010-035846-00 | 010-O053N-01700 | 2022-12-15 | MMEPC2249651 |  | 0 | BUILDING PERMIT/PLAN REVIEW: ALTC2240353 VENT (2) BATHROOM FANS THROUGH WAREHOUSE ROOF LICENSE NUMBER: H00137 ¦ SCOPE ITEM: EXHAUST SYSTEMS (HOODS, FANS, ETC)
010-035846-00 | 010-O053N-01700 | 2021-11-08 | ROOFC2144240 |  | 436192 | CUT OUT AND REPLACE AND WET INSULATION AND BAD METAL DECKING AND REPLACE WITH NEW. REMOVE CENTER DIVIDING WALL COPING CAP AND REMOVE OLD WALL FLASHINGS. BUILDING PERMIT TO INSTALL NEW .060 FULLY ADHERED TPO RUBBER ROOFING OVER EXISTING ROOFING ALONG WI
010-035846-00 | 010-O053N-01700 | 2022-10-07 | ALTC2240353 |  | 4050 | PLAN APPROVAL: CONDITIONAL: SEE CONDITIONS OF PLAN APPROVAL REVIEWED FOR COMPLIANCE UNDER: 2017 OBC AND ICC A117.1-2009 WITH MODIFICATIONS IN OBC 1112.0. WORK REQUIRING SEPARATE APPLICATION: N/A WORK NOT APPLICABLE: PLUMBING, MECHANICAL, ELECTRIC
010-035846-00 | 010-O053N-01700 | 2022-10-14 | EMEPC2241498 |  | 0 | BUILDING PERMIT/PLAN REVIEW: ALTC2240353 ADD TWO RESTROOMS IN WAREHOUSE.
010-035846-00 | 010-O053N-01700 | 2022-10-14 | FSUPC2241411 |  | 0 | 2200 FAIRWOOD AVE REFERENCE BUILDING PERMIT #ALTC2240353 ALTERATION TO EXISTING FIRE SPRINKLER SYSTEM TO ADD 2 SPRINKLERS FOR NEW RESTROOMS.
010-035846-00 | 010-O053N-01700 | 2022-10-14 | FSUPC2241411 |  | 0 | 2200 FAIRWOOD AVE REFERENCE BUILDING PERMIT #ALTC2240353 ALTERATION TO EXISTING FIRE SPRINKLER SYSTEM TO ADD 2 SPRINKLERS FOR NEW RESTROOMS.
010-035846-00 | 010-O053N-01700 | 2022-10-18 | PMEPC2241915 |  | 0 | BUILDING PERMIT/PLAN REVIEW: ALTC2240353 INSTALL (2) LAVATORIES, (2) ADA TOILETS AND (2) 10 GALLON ELECTRIC WATER HEATER PER DRAWINGS
010-035846-00 | 010-O053N-01700 | 2021-10-15 | FALRC2140842 |  | 0 | ALTER EXISTING FIRE ALARM SYSTEM FOR OLYMBEC BY INSTALLING NEW WIRING AND NEW DEVICES. SECTION 901.7 OF THE OHIO FIRE CODE REQUIRES THE FIRE CODE OFFICIAL TO BE NOTIFIED OF ANY IMPAIRMENT OF THE FIRE PROTECTION SYSTEM(S) AND THE BUILDING SHALL EITHER BE
010-035846-00 | 010-O053N-01700 | 2021-10-15 | FALRC2140842 |  | 0 | ALTER EXISTING FIRE ALARM SYSTEM FOR OLYMBEC BY INSTALLING NEW WIRING AND NEW DEVICES. SECTION 901.7 OF THE OHIO FIRE CODE REQUIRES THE FIRE CODE OFFICIAL TO BE NOTIFIED OF ANY IMPAIRMENT OF THE FIRE PROTECTION SYSTEM(S) AND THE BUILDING SHALL EITHER BE
010-035846-00 | 010-O053N-01700 | 2021-01-26 | EMEPC2102827 |  | 0 | BUILDING PERMIT/PLAN REVIEW: PLEX2012154 UPGRADE OF EXISTING ELECTRICAL SYSTEM FROM 400 AMPS TO 800 AMP, REMOVAL OF THE EXISTING 400 AMP AND 200 AMP PANELS TO BE REPLACED WITH AN 800 AMP PANEL TO SUPPLY POWER TO THE CORD DROPS
010-035846-00 | 010-O053N-01700 | 2021-09-03 | EMEPC2135087 |  | 0 | REPLACEMENT OF THE EXISTING 200 AMP METER CENTER TO THE PUMP HOUSE WHICH BURNT UP AND HAS TO BE REPLACED.
010-035846-00 | 010-O053N-01700 | 2020-02-11 | ACS2001441 |  | 100 | ADVANCED CONSTRUCTION START WITHIN THE INTERIOR ONLY OF AN EXISTING COMMERICAL BUILDING. WORK INCLUDES REMOVAL OF FIRE ALARM DEVICES SUCH AS WIRING AND NOTIFICATION DEVICES. APPLICANT PROCEEDS AT OWN RISK. WORK PERMITTED TO PROCEED TO POINT OF FIRST INSP
010-035846-00 | 010-O053N-01700 | 2020-02-11 | ACS2001441 |  | 100 | ADVANCED CONSTRUCTION START WITHIN THE INTERIOR ONLY OF AN EXISTING COMMERICAL BUILDING. WORK INCLUDES REMOVAL OF FIRE ALARM DEVICES SUCH AS WIRING AND NOTIFICATION DEVICES. APPLICANT PROCEEDS AT OWN RISK. WORK PERMITTED TO PROCEED TO POINT OF FIRST INSP
010-035846-00 | 010-O053N-01700 | 2019-07-26 | MMEPC1914773 |  | 0 | MECHANICAL PERMIT TO REPLACE (6) BTUH GAS FUELED UNIT HEATERS IN THE WAREHOUSE AREA OF AN EXISTING COMMERCIAL BUILDING. NO SPECS OR DRAWING PROVIDED. A FINAL MECHANICAL INSPECTION WILL BE REQUIRED TO COMPLETE THIS PERMIT. LICENSE NUMBER: H00046
010-035846-00 | 010-O053N-01700 | 2019-02-21 | ROOFC1901404 |  | 298964 | INSTALL NEW TPD ROOF MEMBRANE SYSTEM OVER EXISTING ROOF SYSTEM ALONG WITH PERIMETER AND PENETRATION FLASHINGS ON AN EXISTING WAREHOUSE. REPLACEMENT OF ENTIRE ROOF. NO STRUCTURAL WORK BEING PERFORMED.
010-035846-00 | 010-O053N-01700 | 2019-08-09 | ACS1908206 |  | 0 | REMOVAL START IN RESTROOMS / OVERHEAD DOOR FOR EXISTING WAREHOUSE BUILDING. WORK INCLUDES REMOVAL OF NON-LOADBEARING WALLS AND NON-FIRE RATED WALLS/CEILINGS ONLY. APPLICANT PROCEEDS AT OWN RISK. WORK PERMITTED TO PROCEED TO POINT OF 1ST INSPECTION. REFER
010-035846-00 | 010-O053N-01700 | 2019-10-22 | EMEPC1921608 |  | 0 | BUILDING PERMIT/PLAN REVIEW: ALTC1907180 RUN POWER TO BATHROOMS AND DOOR
010-035846-00 | 010-O053N-01700 | 2019-10-21 | MMEPC1921570 |  | 0 | BUILDING PERMIT/PLAN REVIEW: ALTC1907180 INSTALL (2) TWO BATHROOM EXHAUST FANS FOR NEW ADA RESTROOMS. INSTALL 6” DUCTS OFF OF BATHROOM EXHAUST FANS, TIE IN TOGETHER TO A 8” SPIRAL DUCT AND RUN UP THROUGH ROOF WITH RAIN CAP. LICENSE NUMBER: H00845 ¦ SC
010-035847-00 | 010-N012-10500 | 2023-08-24 | MMLSR2336162 |  | 0 | MLS Scope: Replacement of a Single Furnace, A/C and/or Heat Pump License Number: H01127 ¦ Scope Item: air conditioning (including condensers, evaporators, compressors)
010-035848-00 | 010-K036-08600 | 2020-02-06 | ALTR2001296 |  | 16440 | ALT 2 STY SINGLE FAMILY DWG BY INSTALLING INTERIOR PERIMETER DRAIN SUMP WELL AND PUMP. SEPARATE ELECTRIC REQUIRED FOR PUMP ELECTRIC IF NEEDED. MLS
010-035848-00 | 010-K036-08600 | 2020-02-10 | RSWDR2000519 |  | 6819 | REMOVE EXISTING SHINGLE ROOF TO DECK AND REPLACE WITH NEW FELT UNDERLAYMENT, ICE BARRIER MEMBRANE AT EAVE, NECESSARY FLASHINGS, AND NEW ASPHALT SHINGLES. WORK TO COMPLY WITH RCO CHAPTER 9 & MANUFACTURE INSTALLATION INSTRUCTIONS.ROOF INFO: ROOF
010-035848-00 | 010-K036-08600 | 2022-11-03 | MMLSR2244254 |  | 0 | MLS Scope: Replacement of a Single Furnace License Number: H00169 ¦ Scope Item: furnaces / air handlers / RTUs
010-035848-00 | 010-K036-08600 | 2019-08-01 | PMEPR1915287 |  | 0 | BUILDING PERMIT/PLAN REVIEW: ALTR1907326 PLUMBING PER PLANS
010-035848-00 | 010-K036-08600 | 2019-07-24 | MMEPR1914545 |  | 0 | BUILDING PERMIT/PLAN REVIEW: ALTR1907326 FINAL INSPECTION ONLY. WORK WAS COMPLETED BY ANOTHER HVAC COMPANY AND PERMIT EXPIRED AFTER ROUGH INSPECTION WAS COMPLETED. LICENSE NUMBER: H00251 ¦ SCOPE ITEM: FURNACES / AIR HANDLERS / RTUS
010-035848-00 | 010-K036-08600 | 2019-07-25 | EMEPR1914675 |  | 0 | BUILDING PERMIT/PLAN REVIEW: ALTR1907326 ELECTRIC PER PLANS
010-035848-00 | 010-K036-08600 | 2019-07-18 | ALTR1907326 |  | 40000 | REFER TO EXPIRED PERMIT RBLD1800466- ALT SF 2STY FRM DWG TO FULLY REMODEL INTERIOR, BUILD NEW 8'X11' REAR DECK, AND REBUILD FOUNDATION UNDER EXISTING 1STY ADDITION ON REAR OF DWELLING. NEW ROOF, WINDOWS, SIDING. NEW PLUMBING, HVAC, AND ELECTRICAL. SEPARA
010-035848-00 | 010-K036-08600 | 2019-01-28 |  |  |  | COMPL RENO & EXT WDDK
010-035855-00 | 010-H009-01200 | 2024-06-17 | EMEPC2424850 |  | 0 | REPLACE 4-GANG & 5-GANG METER CENTERS AT APARTMENT * PLEASE BE AWARE OF 2023 NEC 230.71(B) BEFORE PROCEEDING
010-035855-00 | 010-H009-01200 | 2024-06-17 | EMEPC2424850 |  | 0 | REPLACE 4-GANG & 5-GANG METER CENTERS AT APARTMENT * PLEASE BE AWARE OF 2023 NEC 230.71(B) BEFORE PROCEEDING
010-035862-00 | 010-C048-09500 | 2021-10-27 | EMEPR2142510 |  | 0 | BUILDING PERMIT/PLAN REVIEW: ALTR2107510 ADD LIGHT AND SWITCH FOR NEW PORCH
010-035862-00 | 010-C048-09500 | 2019-02-26 | ALTR1901562 |  | 23105 | ALTER A 2 STORY SINGLE FAMILY DWELLIG: SCOPE OF WORK IS TO ENLARGE AN EXISTING WINDOW OPENING AND INSTALL A DOOR. A LANDING AND STAIRS ARE ALSO INCLUDED. IN ADDITION ERECT A 6' FENCE AND 32 FENCE C.O.A 19-2-12
010-035862-00 | 010-C048-09500 | 2019-05-02 | EMEPR1908174 |  | 0 | BUILDING PERMIT/PLAN REVIEW: ALTR1901562 ADD COACH LIGHT AND SWITCH AT NEW DOOR
010-035862-00 | 010-C048-09500 | 2019-01-03 | EMEPR1900106 |  | 0 | BUILDING PERMIT/PLAN REVIEW: RBLD1809412 ELECTRICAL WORK FOR PATIO BAR. 4 OUTLETS 4 LOW VOLT LIGHTS
010-035862-00 | 010-C048-09500 | 2021-03-03 | ALTR2107510 |  | 25356 | PLAN APPROVAL: FINAL REVIEWED FOR COMPLIANCE UNDER: 2019 RESIDENTIAL CODE OF OHIO DESCRIPTION OF WORK: ALTER A 2 STORY FRAME, 1 FAMILY DWELLING FULL BASEMENT, UNFINISHED, RESIDENCE. ALTERATION INCLUDES REMOVAL OF 2ND FLOOR WINDOW, INSTALLING DOO
010-035862-00 | 010-C048-09500 | 2024-10-20 | EMEPR2442119 |  | 0 | Building Permit/Plan Review: ALTR2433842 ADD LIGHTING AND OUTLETS JAN
010-035864-00 | 010-F039-04000 | 2020-10-02 | RSWDR2005013 |  | 3000 | REMOVE EXISTING 11 WINDOW(S), 0 DOOR(S) AND REPLACE WITH NEW. WORK TO COMPLY WITH RCO 612, RCO 308, AND RCO 113.6.1 WITH A U VALUE OF 0.35 OR BETTER.
010-035880-00 | 010-P008-04200 | 2021-03-05 | MMLSR2107945 |  | 0 | MLS Scope: Replacement of a Single Furnace License Number: H00872 ¦ Scope Item: furnaces / air handlers / RTUs
010-035882-00 | 010-F049-00800 | 2023-01-01 |  |  |  | SPL/NWP/VD
010-035882-00 | 010-F049-00800 | 2025-03-19 |  |  |  | RECK FOR POSS N/C
010-035882-00 | 010-F049-00800 | 2023-12-07 | DEMO2350825 |  | 0 | DEMOLITION OF ACCESSORY STRUCTURE COMPLETION OF THE WORK DESCRIBED ON THIS PERMIT, INCLUDING ALL REQUIRED INSPECTIONS AND APPROVALS, WILL COMPLY BUILDING ORDER #UNSF2300225.
010-035886-00 | 010-F039-05900 | 2024-05-16 | EMEPC2420078 |  | 0 | BUILDING PERMIT/PLAN REVIEW: ALTC2244536 INSTALL OF NEW LIGHTING, NEW GENERAL RECEPTACLES, TWO WALL MOUNTED HVAC UNITS, ONE HOT WATER TANK, AND A NEW 100 AMP SUB PANEL.
010-035886-00 | 010-F039-05900 | 2024-01-01 |  |  |  | SPL/NWP/VD
010-035886-00 | 010-F039-05900 | 2024-05-16 | PMEPC2420122 |  | 0 | BUILDING PERMIT/PLAN REVIEW: ALTC2244536 FINAL PLUMBING INSPECTIONS
010-035889-00 | 010-J004-08700 | 2023-10-29 | EMEPR2345882 |  | 0 | Replace mast, meter base, panel, breakers and grounding
010-035889-00 | 010-J004-08700 | 2020-05-03 | RSWDR2001619 |  | 25000 | REMOVE EXISTING 12 WINDOW(S), 0 DOOR(S) AND REPLACE WITH NEW. WORK TO COMPLY WITH RCO 612, RCO 308, AND RCO 113.6.1 WITH A U VALUE OF 0.35 OR BETTER. REMOVE EXISTING EXTERIOR WALL COVERING SYSTEM AND REPLACE WITH NEW EXTERIOR SIDING OVER AN APPROVED W
010-035890-00 | 010-B045-01400 | 2021-10-15 | EMEPR2140857 |  | 0 | BUILDING PERMIT/PLAN REVIEW: ALTR2105943 BASEMENT ROOM ADDITION. ELECTRICAL RECEPTACLES WITH LIGHT SWITCH AND LIGHTS.
010-035890-00 | 010-B045-01400 | 2021-10-20 | MMLSR2141980 |  | 0 | Building Permit/Plan Review: ALTR2105943 null MLS Scope: Replacement of a Single Furnace License Number: H00255 ¦ Scope Item: ductwork / dampers
010-035895-00 | 010-B019-11000 | 2024-01-03 | RSWDR2402216 |  | 22259 | Remove existing shingle roof to deck and replace with new felt underlayment, ice barrier membrane at eave, necessary flashings, and new asphalt shingles. Work to comply with RCO chapter 9 & Manufacture installation instructions.
010-035896-00 | 010-F002-07000 | 2025-02-20 |  |  |  | POSS REMOD
010-035902-00 | 010-J045-08300 | 2019-06-13 | RSWDR1902863 |  | 4623 | Remove existing shingle roof to deck and replace with new felt underlayment, ice barrier membrane at eave, necessary flashings, and new asphalt shingles. Work to comply with RCO chapter 9 & Manufacture installation instructions.Roof Info: Re-roof
010-035904-00 | 010-K049-06100 | 2022-09-19 | RSWDR2237529 |  | 8773 | REMOVE EXISTING SHINGLE ROOF TO DECK AND REPLACE WITH NEW FELT UNDERLAYMENT, ICE BARRIER MEMBRANE AT EAVE, NECESSARY FLASHINGS, AND NEW ASPHALT SHINGLES. WORK TO COMPLY WITH RCO CHAPTER 9 & MANUFACTURE INSTALLATION INSTRUCTIONS.
010-035905-00 | 010-K049-05800 | 2020-05-26 | MMLSR2009815 |  | 0 | MLS SCOPE: REPLACEMENT OF A SINGLE A/C UNIT OR HEAT PUMP LICENSE NUMBER: H00251 ¦ SCOPE ITEM: AIR CONDITIONING (INCLUDING CONDENSERS, EVAPORATORS, COMPRESSORS)
010-035905-00 | 010-K049-05800 | 2023-03-13 | MMLSR2311181 |  | 0 | MLS Scope: Replacement of a Single Furnace License Number: H00855 ¦ Scope Item: furnaces / air handlers / RTUs
010-035905-00 | 010-K049-05800 | 2020-05-22 | MMEPR2009687 |  | 0 | REPLACEMENT AC UNIT BOTH SIDES OF DUPLEX LICENSE NUMBER: H00872 ¦ SCOPE ITEM: AIR CONDITIONING (INCLUDING CONDENSERS, EVAPORATORS, COMPRESSORS)
010-035907-00 | 010-K049-05500 | 2022-08-24 | PMEPR2234342 |  | 0 | REPLACING GAS WATER HEATER WITH NEW, ALSO REPLACING STAND PIPE FOR LAUNDRY AND PARCEL SANITARY STACK. REPLACING PIPING USING PVC PIPING MATERIALS
010-035909-00 | 010-K049-05300 | 2020-06-04 | RSWDR2002282 |  | 4895 | REMOVE EXISTING 7 WINDOW(S), 0 DOOR(S) AND REPLACE WITH NEW. WORK TO COMPLY WITH RCO 612, RCO 308, AND RCO 113.6.1 WITH A U VALUE OF 0.35 OR BETTER.
010-035909-00 | 010-K049-05300 | 2021-02-25 | RSWDR2106749 |  | 19765 | Remove existing exterior wall covering system and replace with new exterior siding over an approved water-resistive barrier. Work to comply with RCO 703.Siding Info: Removing siding and replacing like for like
010-035910-00 | 010-K049-05200 | 2021-10-06 | DEMO2139570 |  | 1800 | DEMOLITION OF SINGLE STORY 400 SQ FT ACCESSORY STRUCTURE COLUMBUS SOUTHSIDE AREA COMMISSION
010-035911-00 | 010-R044-08600 | 2019-03-12 | RSWDR1900796 |  | 15000 | REMOVE EXISTING 36 WINDOW(S), 6 DOOR(S) AND REPLACE WITH NEW. WORK TO COMPLY WITH RCO 612, RCO 308, AND RCO 113.6.1 WITH A U VALUE OF 0.35 OR BETTER. REMOVE EXISTING EXTERIOR WALL COVERING SYSTEM AND REPLACE WITH NEW EXTERIOR SIDING OVER AN APPROVED WA
010-035914-00 | 010-H047-03900 | 2022-06-20 | PMEPR2224952 |  | 0 | BUILDING PERMIT/PLAN REVIEW: NEWR2216922 INSTALL NEW PLUMBING PER APPROVED BUILDING DOCUMENTS
010-035914-00 | 010-H047-03900 | 2022-07-11 | MMEPR2227737 |  | 0 | BUILDING PERMIT/PLAN REVIEW: NEWR2216922 NEW HOME HVAC INSTALLATION LICENSE NUMBER: H00846 ¦ SCOPE ITEM: FURNACES / AIR HANDLERS / RTUS
010-035914-00 | 010-H047-03900 | 2022-10-03 | MMEPR2239556 |  | 0 | BUILDING PERMIT/PLAN REVIEW: NEWR2216922 NEWR2216922 GAS INSTALLED PER BUILDING PLANS LICENSE NUMBER: P00270 ¦ SCOPE ITEM: FUEL GAS OR LP GAS
010-035914-00 | 010-H047-03900 | 2022-04-26 | NEWR2216922 |  | 240000 | PLAN APPROVAL: FINAL REVIEWED FOR COMPLIANCE UNDER: 2019 RESIDENTIAL CODE OF OHIO DESCRIPTION OF WORK: BUILD A 2 STORY FRAME, 1 FAMILY DWELLING FULL BASEMENT, UNFINISHED, 2 CAR DETACHED GARAGE, 3 BEDROOMS, 2.5 BATHROOMS, 2ND FLOOR LAUNDRY. B
010-035914-00 | 010-H047-03900 | 2022-05-26 | EMLSR2221403 |  | 0 | MLS SCOPE: TEMPORARY/FREESTANDING SERVICE (UP TO 200 AMPS DURING CONSTRUCTION)
010-035914-00 | 010-H047-03900 | 2022-06-14 | EMEPR2223927 |  | 0 | BUILDING PERMIT/PLAN REVIEW: NEWR2216922 ROUGH AND FINISH WIRE TO CODE, INSTALL PERMANENT SERVICE
010-035918-00 | 010-J013-00800 | 2022-06-16 | EMEPR2224413 |  | 0 | INSTALL ONE (1) 200 AMP O/H TWO GANG METER CAN, INSTALL 3 RISER AND 500 ALUM WIRE, NEW INSULATOR, GROUND AND BOND TO CODE, REATTACH 100 AMP DISCONNECT, RE-USING EXISTING ENTRY CABLES AND PANELS.
010-035919-00 | 010-J033-06200 | 2022-10-17 | PMEPR2241674 |  | 0 | BUILDING PERMIT/PLAN REVIEW: ADDR2221485 1/2 BATH, KITCHEN SINK, RELOCATE STACK
010-035919-00 | 010-J033-06200 | 2024-03-27 | MMEPR2242779 |  | 0 | RECHECK FOR REHAB COMPLETION
010-035919-00 | 010-J033-06200 | 2022-07-19 | EMEPR2229131 |  | 0 | BUILDING PERMIT/PLAN REVIEW: ADDR2221485 ELECTRIC WORK FOR THE KITCHEN RENOVATION, ADDITION, AND 200 AMPNSERVICE RELOCATION.
010-035921-00 | 010-J034-06800 | 2021-04-26 | RSWDR2114973 |  | 5355 | Remove existing 3 window(s), 0 door(s) and replace with new. Work to comply with RCO 612, RCO 308, and RCO 113.6.1 with a U Value of 0.35 or Better.Windows Info: REPLACEMENTS MARVIN ULTIMATE NEXT GENERATION 2.0 DOUBLE HUNG. EXTERIOR COLOR EBONY Appr
010-035922-00 | 010-J026-01100 | 2020-07-06 | RSWDR2002987 |  | 13315 | REMOVE EXISTING SHINGLE ROOF TO DECK AND REPLACE WITH NEW FELT UNDERLAYMENT, ICE BARRIER MEMBRANE AT EAVE, NECESSARY FLASHINGS, AND NEW ASPHALT SHINGLES. WORK TO COMPLY WITH RCO CHAPTER 9 & MANUFACTURE INSTALLATION INSTRUCTIONS.ROOF INFO: SHINGLE TEAR OF
010-035924-00 | 010-J033-12600 | 2020-09-15 | MMLSR2018990 |  | 0 | MLS SCOPE: REPLACEMENT OF A SINGLE FURNACE, A/C AND/OR HEAT PUMP LICENSE NUMBER: H00169 ¦ SCOPE ITEM: AIR CONDITIONING (INCLUDING CONDENSERS, EVAPORATORS, COMPRESSORS)
010-035926-00 | 010-I032-03200 | 2019-08-13 | ALTR1908333 |  | 2000 | PLAN APPROVAL: FINAL REVIEWED FOR COMPLIANCE UNDER: 2019 RESIDENTIAL CODE OF OHIO USE/OCCUPANCY GROUP: 1, 2, 3 FAMILY DWELLING CONSTRUCTION TYPE: V-B DESCRIPTION OF WORK: ALTER A 2 STORY FRAMED, 1 FAMILY DWELLING BY REPLACING THE FRONT PORCH HAN
010-035932-00 | 010-K057-06600 | 2022-02-11 | ALTR2207026 |  | 16000 | ALTER A 2 STORY FRAMED, 1 FAMILY DWELLING BY BUILDING A 20,X 24’ DETACHED GARAGE IN THE REAR YARD OF THE HOUSE. 12”X 12” FOOTING/MONOLITHIC SLAB FOUNDATION. FRAMING AND HEADERS WILL BE INSTALLED AND SIZED PER PLAN. TRUSS DRAWINGS AND LVL CUT SHEETS WILL
010-035932-00 | 010-K057-06600 | 2023-10-23 |  |  |  | POSS NEW CONSTRUCTION
010-035932-00 | 010-K057-06600 | 2024-05-24 | EMEPR2421523 |  | 0 | Building Permit/Plan Review: ALTR2419095 wire per plans
010-035932-00 | 010-K057-06600 | 2024-05-10 | ALTR2419095 |  | 95000 | Plan Approval: Final Reviewed For Compliance Under: 2019 Residential Code Of Ohio Use/Occupancy Group: 1, 2, 3 Family Dwelling Construction Type: V-B Description Of Work: Alter a 2 Story Framed, 1 Family Dwelling: Project scope is to renovate t
010-035932-00 | 010-K057-06600 | 2024-05-25 | PMEPR2421542 |  | 0 | Building Permit/Plan Review: ALTR2419095 INSTALL 2 FULL BATH 1 HALF BATH , LAUNDRY, KITCHEN
010-035932-00 | 010-K057-06600 | 2024-05-23 | MMEPR2421296 |  | 0 | Building Permit/Plan Review: ALTR2419095 INSTALL NEW AIR HANDLER INSTALL NEW HEAT PUMP INSTALL NEW SUPPLY AND RETURN DUCTS INSTALL BATH FANS INSTALL DRYER VENT License Number: H00819 ¦ Scope Item: furnaces / air handlers / RTUs
010-035933-00 | 010-K037-11900 | 2024-02-15 | MMLSR2407377 |  | 0 | MLS Scope: Replacement of a Single Furnace License Number: H00150 ¦ Scope Item: furnaces / air handlers / RTUs
010-035933-00 | 010-K037-11900 | 2020-03-13 |  |  |  | INT/EXT RENOVATION
010-035933-00 | 010-K037-11900 | 2019-12-19 | EMEPR1926355 |  | 0 | BUILDING PERMIT/PLAN REVIEW: ALTR1909201 INSTALL NEW 200 AMP ELECTRIC PANEL NET METER CAN AND METER MASS AND ALL NEW WIRING THROUGHOUT TO 50 DEVICES AND 9 GFCIS.
010-035933-00 | 010-K037-11900 | 2019-12-19 | PMEPR1926353 |  | 0 | BUILDING PERMIT/PLAN REVIEW: ALTR1909201 ALL NEW DWV AND CPVC WATER LINES THROUGHOUT TO 2ND FLOOR LAUNDRY AND 1.5 BATH
010-035933-00 | 010-K037-11900 | 2019-12-19 | MMEPR1926350 |  | 0 | BUILDING PERMIT/PLAN REVIEW: ALTR1909201 INSTALL ALL NEW DUCT WORK THROUGH OUT TO NEW 90% FURNACE AND 2.5 TON A/C, 2 BATH FANS, 2 DRYER VENTS LICENSE NUMBER: H00610 ¦ SCOPE ITEM: AIR CONDITIONING (INCLUDING CONDENSERS, EVAPORATORS, COMPRESSORS)
010-035933-00 | 010-K037-11900 | 2019-09-04 | ALTR1909201 |  | 70000 | ALTER A 2 STORY FRAMED, 1 FAMILY DWELLING: PROJECT SCOPE IS A PARTIAL GUT AND RENOVATION OF THE INTERIOR . INSTALL NEW ELECTRIC, PLUMBING, AND MECHANICALS. REMOVE AND REPLACE ROOF, DOORS AND WINDOWS. ALTERATION OR REMOVAL OF LOAD BEARING WALLS ARE NOT PA
010-035935-00 | 010-K037-11700 | 2019-02-04 |  |  | 45000 | INT/XT RENOVATIONS
010-035935-00 | 010-K037-11700 | 2019-09-16 | MMEPR1918691 |  | 0 | INSTALLATION OF (2) CONDENSERS AND REFRIGERATION LINES LICENSE NUMBER: H00251 ¦ SCOPE ITEM: AIR CONDITIONING (INCLUDING CONDENSERS, EVAPORATORS, COMPRESSORS)
010-035937-00 | 010-C052-12300 | 2019-02-08 | RSWDR1900393 |  | 5000 | REMOVE EXISTING 10 WINDOW(S), 0 DOOR(S) AND REPLACE WITH NEW. WORK TO COMPLY WITH RCO 612, RCO 308, AND RCO 113.6.1 WITH A U VALUE OF 0.35 OR BETTER.WINDOWS INFO: WE WILL BE REPLACING ALL WINDOWS EXCEPT FOR THE BASEMENT WINDOWS.
010-035939-00 | 010-K012-06900 | 2022-12-05 | EMEPC2248274 |  | 0 | BUILDING PERMIT/PLAN REVIEW: ADDC2211574 PANEL CHANGE AND ELECTRICAL PER DRAWING
010-035939-00 | 010-K012-06900 | 2023-03-15 |  |  |  | COMPL & REAR ADDN
010-035939-00 | 010-K012-06900 | 2022-10-28 | MMEPC2243554 |  | 0 | BUILDING PERMIT/PLAN REVIEW: ADDC2211574 REPLACE FURNACE AND AC. ADD HEAT AND RETURNS TO NEW ADDITION. LICENSE NUMBER: H00397 ¦ SCOPE ITEM: FURNACES / AIR HANDLERS / RTUS
010-035940-00 | 010-A059-07700 | 2021-11-12 | DEMO2145111 |  | 5000 | DEMOLITION OF MAIN STRUCTURE
010-035940-00 | 010-A059-07700 | 2023-02-24 |  |  |  | DEMO OF BLDG
010-035940-00 | 010-A059-07700 | 2025-02-14 |  |  |  | OWNER STATES PARCEL IS CLASSIFIED AS RESIDENTIAL. REVIEW AND ADJUST AS NEEDED.
010-035940-00 | 010-A059-07700 | 2024-01-31 | DEMO2405427 |  | 15000 | DEMOLITION OF A 1 STORY 4896 SQ FT COMMERCIAL STRUCTURE
010-035940-00 | 010-A059-07700 | 2024-07-16 | MMEPR2429237 |  | 0 | Building Permit/Plan Review: NEWR2333785 Installing new furnaces, AC’s, ductwork, registers, grilles, exhaust fans. License Number: H00322 ¦ Scope Item: air conditioning (including condensers, evaporators, compressors)
010-035940-00 | 010-A059-07700 | 2024-04-01 | EMLSR2413612 |  | 0 | MLS Scope: Temporary/Freestanding Service (up to 200 Amps during construction)
010-035940-00 | 010-A059-07700 | 2024-03-25 | MMEPR2412739 |  | 0 | Building Permit/Plan Review: NEWR2333785 Run gas to 6 fixtures: 2- Gas water heaters 2- Furnaces 2- Stoves License Number: P00946 ¦ Scope Item: fuel gas or LP gas
010-035940-00 | 010-A059-07700 | 2024-03-25 | PMEPR2412736 |  | 0 | Building Permit/Plan Review: NEWR2333785 -Run new drains (PVC) and water (Upunor) to: 2- Washers 1- Laundry sink 5- W.C. 2- Kitchens 2- Fridges 7- Lavs 1- Free Standing tub 2- Tubs 2- Showers (Both 2 function valves) 4- Floor drains
010-035940-00 | 010-A059-07700 | 2023-11-15 |  |  |  | DEMO
010-035940-00 | 010-A059-07700 | 2024-07-08 | EMEPR2428000 |  | 0 | Building Permit/Plan Review: NEWR2333785 New installation asperger drawings
010-035942-00 | 010-R027-04000 | 2022-07-07 | PMLSR2227438 |  | 0 | MLS SCOPE: WATER HEATER REPLACEMENT
010-035943-00 | 010-N037A-04700 | 2025-01-01 |  |  |  | SPL/NWP/VD
010-035944-00 | 010-B058-11200 | 2019-04-22 | MMLSR1907337 |  | 0 | MLS SCOPE: REPLACEMENT OF A SINGLE A/C UNIT OR HEAT PUMP LICENSE NUMBER: H00172 ¦ SCOPE ITEM: AIR CONDITIONING (INCLUDING CONDENSERS, EVAPORATORS, COMPRESSORS)
010-035945-00 | 010-B053-03800 | 2019-12-04 | RSWDR1906205 |  | 2000 | REMOVE EXISTING SHINGLE ROOF TO DECK AND REPLACE WITH NEW FELT UNDERLAYMENT, ICE BARRIER MEMBRANE AT EAVE, NECESSARY FLASHINGS, AND NEW ASPHALT SHINGLES. WORK TO COMPLY WITH RCO CHAPTER 9 & MANUFACTURE INSTALLATION INSTRUCTIONS. APPROVED PER COA COA:UID_
010-035948-00 | 010-B025-07100 | 2021-02-10 | MMEPR2104830 |  | 0 | BUILDING PERMIT/PLAN REVIEW: ALTR2005509 INSTALL NEW DUCTWORK, EXHAUST FANS, DRYER VENT, FURNACES, COILS & A/C’S. LICENSE NUMBER: H00714 ¦ SCOPE ITEM: AIR CONDITIONING (INCLUDING CONDENSERS, EVAPORATORS, COMPRESSORS)
010-035948-00 | 010-B025-07100 | 2021-03-31 | PMEPR2111505 |  | 0 | BUILDING PERMIT/PLAN REVIEW: ALTR2005509 INSTALL NEW PVC AND PEX WATER LINES FOR SIX BATHROOMS TWO KITCHEN SINKS
010-035948-00 | 010-B025-07100 | 2021-02-24 | EMEPR2106719 |  | 0 | BUILDING PERMIT/PLAN REVIEW: ALTR2005509 COMPLETE REWIRE 2 UNITS AND INSTALL NEW SERVICE TO EACH ONE
010-035984-00 | 010-J023-08100 | 2024-01-10 | PMLSR2403044 |  | 0 | MLS Scope: Water Heater Replacement
010-035985-00 | 010-J023-08200 | 2019-02-28 | EMEPR1903834 |  | 0 | Convert overhead electric service from overhead to underground. Replace meter can with new.
010-035986-00 | 010-J007-06900 | 2021-06-16 | PMEPR2122796 |  | 0 | BUILDING PERMIT/PLAN REVIEW: NEWR2107892 INSTALL PLUMBING PER APPROVED BUILDING DOCUMETS
010-035986-00 | 010-J007-06900 | 2021-06-08 | EMEPR2121223 |  | 0 | BUILDING PERMIT/PLAN REVIEW: NEWR2107892 ROUGH AND FINISH WIRE, INSTALL SERVICE
010-035986-00 | 010-J007-06900 | 2021-06-16 | MMEPR2122799 |  | 0 | BUILDING PERMIT/PLAN REVIEW: NEWR2107892 INSTALL GAS PIPING PER APPROVED BUILDING PERMITS LICENSE NUMBER: P00270 ¦ SCOPE ITEM: FUEL GAS OR LP GAS
010-035986-00 | 010-J007-06900 | 2021-06-17 | MMEPR2122903 |  | 0 | BUILDING PERMIT/PLAN REVIEW: NEWR2107892 NEW HOME HVAC LICENSE NUMBER: H00846 ¦ SCOPE ITEM: FURNACES / AIR HANDLERS / RTUS
010-035986-00 | 010-J007-06900 | 2021-03-05 | NEWR2107892 |  | 204000 | PLAN APPROVAL: FINAL REVIEWED FOR COMPLIANCE UNDER: 2019 RESIDENTIAL CODE OF OHIO DESCRIPTION OF WORK: BUILD A 2 STORY FRAME, 1 FAMILY DWELLING INDUSTRIALIZED UNIT ON FULL BASEMENT, UNFINISHED, WATERPROOFED, 3 BEDROOMS, 1.5 BATHROOMS, KITCHEN
010-035989-00 | 010-R062-09100 | 2023-03-08 | PMEPR2310620 |  | 0 | BUILDING PERMIT/PLAN REVIEW: ALTR2304871 ADDED FULL BATH 2ND FLOOR KITCHEN 1ST FLOOR LAUNDRY IN BASEMENT
010-035989-00 | 010-R062-09100 | 2023-03-29 | MMEPR2313435 |  | 0 | BUILDING PERMIT/PLAN REVIEW: ALTR2304871 INSTALL NEW BATHROOM EXHAUST FAN LICENSE NUMBER: H00657 ¦ SCOPE ITEM: EXHAUST SYSTEMS (HOODS, FANS, ETC)
010-035989-00 | 010-R062-09100 | 2024-04-24 | PMEPI2416710 |  | 4635 | ALTER ONE FAMILY 1 STORY DWELLING BY INSTALLING SUMP PUMP AND PIT ONLY
010-035989-00 | 010-R062-09100 | 2023-01-24 | ALTR2304871 |  | 85000 | PLAN APPROVAL: FINAL REVIEWED FOR COMPLIANCE UNDER: 2019 RESIDENTIAL CODE OF OHIO USE/OCCUPANCY GROUP: 1, 2, 3 FAMILY DWELLING CONSTRUCTION TYPE: V-B DESCRIPTION OF WORK: ALTER A 2 STORY FRAMED, 1 FAMILY DWELLING BY ADDING A FULL BATHROOM IN THE
010-035989-00 | 010-R062-09100 | 2023-02-16 | EMEPR2307946 |  | 0 | BUILDING PERMIT/PLAN REVIEW: ALTR2304871 INSTALL NEW PANEL, REWIRE HOUSE COMPLETE.
010-035989-00 | 010-R062-09100 | 2024-04-24 | EMEPR2416785 |  | 0 | Building Permit/Plan Review: pmepi2416710 Install dedicated gfi for sump pump.
010-035990-00 | 010-J043-07100 | 2023-04-20 | MMEPC2316426 |  | 0 | REPLACE TRADITIONAL SPLIT SYSTEM WITH 2 ZONE MULTI HEAD MINISPLITS. TOTAL OF 4 HEADS LICENSE NUMBER: H00378 ¦ SCOPE ITEM: AIR CONDITIONING (INCLUDING CONDENSERS, EVAPORATORS, COMPRESSORS)
010-035990-00 | 010-J043-07100 | 2022-05-04 | FEST2218196 |  | 0 | PLAN APPROVAL: TEMPORARY: 5 DAYS BEGINNING 6/2/22 AND ENDING 6/6/22. WORK NOT APPLICABLE: MOBILE STAGE, TENTS MEETING EXCEPTIONS OF OBC 3103. WORK REQUIRING SEPARATE APPLICATION: ELECTRIC (NOT REQUIRED) CONDITIONS OF THE PLAN APPROVAL: 1. INSTALL TE
010-035990-00 | 010-J043-07100 | 2023-05-09 | EMEPC2319301 |  | 0 | FEEDING A NEW MINI SPLIT.
010-035991-00 | 010-J007-08000 | 2020-12-30 | EMEPR2027029 |  | 0 | BUILDING PERMIT/PLAN REVIEW: ALTR2010610 REWIRE
010-035991-00 | 010-J007-08000 | 2021-06-08 | MMEPR2121211 |  | 0 | BUILDING PERMIT/PLAN REVIEW: ALTR2010610 PARTIAL GAS LINE REPLACEMENT LICENSE NUMBER: P00331 ¦ SCOPE ITEM: FUEL GAS OR LP GAS
010-035991-00 | 010-J007-08000 | 2020-12-15 | PMEPR2026050 |  | 0 | BUILDING PERMIT/PLAN REVIEW: ALTR2010610 PLUMBING FOR 2 UNIT TOWNHOUSE
010-035991-00 | 010-J007-08000 | 2021-04-21 | RSWDR2114224 |  | 30000 | REMOVE EXISTING 22 WINDOW(S) AND REPLACE WITH NEW. WORK TO COMPLY WITH RCO 612, RCO 308, AND RCO 113.6.1 WITH A U VALUE OF 0.35 OR BETTER. REMOVE EXISTING EXTERIOR WALL COVERING SYSTEM AND REPLACE WITH NEW EXTERIOR SIDING OVER AN APPROVED WATER-RESISTI
010-035991-00 | 010-J007-08000 | 2021-03-23 |  |  | 125000 | INT/EXT REMODEL
010-035991-00 | 010-J007-08000 | 2020-11-30 | MMEPR2024938 |  | 0 | BUILDING PERMIT/PLAN REVIEW: ALTR2010610 HVAC REMODEL 2 UNITS: FURNACE, OUTDOOR UNIT, NEW DUCTWORK, HANG & VENT BATH FANS ONLY-NO EXTERIOR CAPS. LICENSE NUMBER: H00518 ¦ SCOPE ITEM: FURNACES / AIR HANDLERS / RTUS
010-035991-00 | 010-J007-08000 | 2020-11-05 | ALTR2010610 |  | 125000 | PLAN APPROVAL: FINAL REVIEWED FOR COMPLIANCE UNDER: 2019 RESIDENTIAL CODE OF OHIO DESCRIPTION OF WORK: ALTER A 2 STORY FRAME, 2 FAMILY DWELLING BY REMODELING INTERIOR. WORK WILL INCLUDE NEW FULL BATHROOM ON THE FIRST FLOOR, RELOCATING KITCHENS. DRYWA
010-035993-00 | 010-D020-08400 | 2025-02-27 |  |  |  | POSS INT REMOD
010-035993-00 | 010-D020-08400 | 2024-10-10 | EMEPR2440971 |  | 0 | BUILDING PERMIT/PLAN REVIEW: ALTR2418421 WIRING FOR REPAIR WORK AS REQUIRED
010-035993-00 | 010-D020-08400 | 2024-10-24 | MMEPR2442761 |  | 0 | BUILDING PERMIT/PLAN REVIEW: ALTR2418421 INSTALL HVAC AS PER DRAWING LICENSE NUMBER: H00209
010-035993-00 | 010-D020-08400 | 2024-10-22 | PMEPR2442534 |  | 0 | BUILDING PERMIT/PLAN REVIEW: ALTR2418421 2 BATHS,KITCHEN, LAUNDRY
010-035993-00 | 010-D020-08400 | 2024-04-04 | EMEPR2414349 |  | 0 | REPAIR / REPLACE SERVICE
010-035993-00 | 010-D020-08400 | 2024-04-04 | EMEPR2414349 |  | 0 | REPAIR / REPLACE SERVICE
010-035993-00 | 010-D020-08400 | 2024-04-16 |  |  |  | OWNER STATES BY EMAIL HOME HAS TWO (2) FULL BATHS & NO (0) HALF BATH. ADJUST BATH COUNT
010-035994-00 | 010-D074-11300 | 2019-08-23 | MMLSR1916972 |  | 0 | MLS SCOPE: REPLACEMENT OF A SINGLE A/C UNIT OR HEAT PUMP LICENSE NUMBER: H00425 ¦ SCOPE ITEM: AIR CONDITIONING (INCLUDING CONDENSERS, EVAPORATORS, COMPRESSORS)
010-036002-00 | 010-A054-05000 | 2019-01-01 |  | REVI
010-036002-00 | 010-A054-05000 | 2023-01-06 | MMLSR2302642 |  | 0 | MLS Scope: Replacement of a Single Furnace License Number: H00020 ¦ Scope Item: furnaces / air handlers / RTUs
010-036010-00 | 010-C052-06300 | 2023-09-22 |  |  |  | OWNER STATES HOME IS BEING TOTALLY REHABBED/ REMODELED. CHECK FOR COMPLETION.
010-036010-00 | 010-C052-06300 | 2020-12-10 | PMEPR2025806 |  | 0 | BUILDING PERMIT/PLAN REVIEW: ALTR2000627 INSTALL NEW DRAINS, WATER LINEW
010-036010-00 | 010-C052-06300 | 2020-12-10 | MMEPR2025811 |  | 0 | BUILDING PERMIT/PLAN REVIEW: ALTR2000627 INSTALL NEW HOUSE LINES LICENSE NUMBER: P00135 ¦ SCOPE ITEM: FUEL GAS OR LP GAS
010-036010-00 | 010-C052-06300 | 2021-05-12 | EMEPR2117431 |  | 0 | BUILDING PERMIT/PLAN REVIEW: ALTR2000627 REWIRE HOUSE TO CODE. SERVICE, OUTLETS, LIGHTING, S.D. CR
010-036010-00 | 010-C052-06300 | 2020-12-22 | MMEPR2026562 |  | 0 | BUILDING PERMIT/PLAN REVIEW: ALTR2000627 INSTALL HIGH EFFICIENCY FURNACE AND AIR CONDITIONER WITH ALL NECESSARY SUPPLY AND RETURN AIR DUCT WORK. INSTALL BATH FANS AND VENT TO EXTERIOR LICENSE NUMBER: H00172 ¦ SCOPE ITEM: FURNACES / AIR HANDLERS / RTUS
010-036010-00 | 010-C052-06300 | 2019-09-19 |  |  |  | INT/ET REMOD
010-036010-00 | 010-C052-06300 | 2021-02-10 |  |  |  | COMPL OF INT REHAB
010-036010-00 | 010-C052-06300 | 2020-01-21 | ALTR2000627 |  | 75000 | EXPIRED PERMIT RBLD1804177 TOTAL RENOVATION: PLAN APPROVAL: FINAL REVIEWED FOR COMPLIANCE UNDER: 2019 RESIDENTIAL CODE OF OHIO USE/OCCUPANCY GROUP: 1, 2, 3 FAMILY DWELLING CONSTRUCTION TYPE: V-B DESCRIPTION OF WORK: ALTER A 2 STORY FRAMED, 1 F
010-036010-00 | 010-C052-06300 | 2024-03-21 |  |  |  | RECK 2025 FOR INT/EXT REHAV
010-036018-00 | 010-C060-05100 | 2019-09-26 | DECKR1910155 |  | 7500 | PLAN APPROVAL: FINAL REVIEWED FOR COMPLIANCE UNDER: 2019 RESIDENTIAL CODE OF OHIO USE/OCCUPANCY GROUP: 1, 2, 3 FAMILY DWELLING CONSTRUCTION TYPE: V-B DESCRIPTION OF WORK: ALTER A 2 STORY FRAMED, 1 FAMILY DWELLING BY BUILDING A WOOD FRAME RAMP ON
010-036022-00 | 010-B007-07200 | 2024-07-15 | MMLSR2429027 |  | 0 | MLS Scope: Replacement of a Single Furnace, A/C and/or Heat Pump License Number: H00169 ¦ Scope Item: air conditioning (including condensers, evaporators, compressors)
010-036022-00 | 010-B007-07200 | 2023-12-19 | PMEPR2352268 |  | 0 | replacing 6-7 FEET of clay pipe with schedule 40 PVC
010-036023-00 | 010-K028-15500 | 2023-09-18 | RSWDR2339645 |  | 19260 | Remove existing exterior wall covering system and replace with new exterior siding over an approved water-resistive barrier. Work to comply with RCO 703. Remove existing shingle roof to deck and replace with new felt underlayment, ice barrier membrane
010-036026-00 | 010-K068-09300 | 2022-04-08 | RSWDR2214743 |  | 2500 | REMOVE EXISTING 10 WINDOW(S), 2 DOOR(S) AND REPLACE WITH NEW. WORK TO COMPLY WITH RCO 612, RCO 308, AND RCO 113.6.1 WITH A U VALUE OF 0.35 OR BETTER. WINDOWS INFO: REPLACE ALL WINDOWS IN HOUSE. DOORS INFO: NEW FRONT AND REAR DOOR.
010-036036-00 | 010-B006-11800 | 2021-02-16 | MMLSR2105515 |  | 0 | MLS Scope: Replacement of a Single Furnace License Number: H00150 ¦ Scope Item: furnaces / air handlers / RTUs
010-036038-00 | 010-F001-08800 | 2019-07-22 | RSWDR1903623 |  | 2236 | REMOVE EXISTING SHINGLE ROOF TO DECK AND REPLACE WITH NEW FELT UNDERLAYMENT, ICE BARRIER MEMBRANE AT EAVE, NECESSARY FLASHINGS, AND NEW ASPHALT SHINGLES. WORK TO COMPLY WITH RCO CHAPTER 9 & MANUFACTURE INSTALLATION INSTRUCTIONS.
010-036038-00 | 010-F001-08800 | 2019-04-04 | RSWDR1901262 |  | 18700 | REMOVE EXISTING 17 WINDOW(S), 0 DOOR(S) AND REPLACE WITH NEW. WORK TO COMPLY WITH RCO 612, RCO 308, AND RCO 113.6.1 WITH A U VALUE OF 0.35 OR BETTER.WINDOWS INFO: 17 WINDOWS REMOVE EXISTING EXTERIOR WALL COVERING SYSTEM AND REPLACE WITH NEW EXTERIOR S
010-036046-00 | 010-H002-01800 | 2019-01-14 | MMLSR1900814 |  | 0 | MLS Scope: Replacement of a Single Furnace License Number: H00287 ¦ Scope Item: furnaces / air handlers / RTUs
010-036046-00 | 010-H002-01800 | 2024-03-26 | RSWDR2412884 |  | 8840 | Remove existing shingle roof to deck and replace with new felt underlayment, ice barrier membrane at eave, necessary flashings, and new asphalt shingles. Work to comply with RCO chapter 9 & Manufacture installation instructions.Roof Info: Have received C
010-036049-00 | 010-H067-01100 | 2021-11-08 | ALTR2144371 |  | 150000 | PLAN APPROVAL: FINAL REVIEWED FOR COMPLIANCE UNDER: 2019 RESIDENTIAL CODE OF OHIO USE/OCCUPANCY GROUP: 1, 2, 3 FAMILY DWELLING CONSTRUCTION TYPE: V-B DESCRIPTION OF WORK: ALTER A 3 STORY MASONRY FRAMED, 1 FAMILY DWELLING: SCOPE OF WORK IS TO REN
010-036052-00 | 010-H009-00600 | 2021-05-26 | MMEPC2119558 |  | 0 | Building Permit/Plan Review: ALTC2103830 Gas for new kitchen equipment License Number: P00331 ¦ Scope Item: fuel gas or LP gas
010-036052-00 | 010-H009-00600 | 2021-05-24 | EMEPC2119105 |  | 0 | Building Permit/Plan Review: ALTC2103830 Rework lighting, switching, outlets and wiring for the new El Segundo tenant.
010-036052-00 | 010-H009-00600 | 2021-04-30 | FSUPC2115713 |  | 0 | 698 North High Street Reference Building Permit #ALTC2103830 Alteration to existing fire sprinkler system to add and relocate 2 sprinklers for restaurant remodel.
010-036052-00 | 010-H009-00600 | 2021-04-30 | FSUPC2115713 |  | 0 | 698 North High Street Reference Building Permit #ALTC2103830 Alteration to existing fire sprinkler system to add and relocate 2 sprinklers for restaurant remodel.
010-036052-00 | 010-H009-00600 | 2021-04-29 | FSUPC2115558 |  | 0 | 698 N. High St. Reference Building Permit #ALTC2103830 Install UL 300 Kitchen hood fire suppression system within three new hoods.
010-036052-00 | 010-H009-00600 | 2021-04-29 | FSUPC2115558 |  | 0 | 698 N. High St. Reference Building Permit #ALTC2103830 Install UL 300 Kitchen hood fire suppression system within three new hoods.
010-036052-00 | 010-H009-00600 | 2021-05-26 | PMEPC2119555 |  | 0 | Building Permit/Plan Review: ALTC2103830 Plumbing re-work, trench drains, and floor sinks.
010-036057-00 | 010-I049-01100 | 2020-06-10 | RSWDR2002426 |  | 12040 | REMOVE EXISTING 28 WINDOW(S), 0 DOOR(S) AND REPLACE WITH NEW. WORK TO COMPLY WITH RCO 612, RCO 308, AND RCO 113.6.1 WITH A U VALUE OF 0.35 OR BETTER.
010-036057-00 | 010-I049-01100 | 2020-05-29 | PMEPR2010144 |  | 0 | BUILDING PERMIT/PLAN REVIEW: ALTR1910444 INSTALLING 2 TOILETS, 2 SINKS, 2 SHOWERS, 2 KITCHEN SINKS, 2 WASHERS, 2 WATER HEATERS.
010-036057-00 | 010-I049-01100 | 2022-04-21 |  |  |  | REHAB
010-036057-00 | 010-I049-01100 | 2020-03-12 | MMEPR2005328 |  | 0 | THIS WILL NEED A ROUGH AND FINAL - WILL BE ADDING ALL NEW DUCT WORK TO BOTH LOCATIONS AND A TOTAL OF 2 AC'S AND 2 FURNACES - 1 EACH AT EACH LOCATION ALTR1910444 LICENSE NUMBER: H00359 ¦ SCOPE ITEM: AIR CONDITIONING (INCLUDING CONDENSERS, EVAPORATORS,
010-036057-00 | 010-I049-01100 | 2019-10-03 | ALTR1910444 |  | 50000 | 1799-1801 E MAIN STREET PLAN APPROVAL: FINAL REVIEWED FOR COMPLIANCE UNDER: 2019 RESIDENTIAL CODE OF OHIO USE/OCCUPANCY GROUP: 1, 2, 3 FAMILY DWELLING CONSTRUCTION TYPE: V-B DESCRIPTION OF WORK: ALTER A 2 STORY MASONRY FRAMED, 2 FAMILY DWELLING ON
010-036057-00 | 010-I049-01100 | 2020-02-17 |  |  |  | RECK FOR IMPROVMNTS
010-036057-00 | 010-I049-01100 | 2020-06-11 | MMEPR2011300 |  | 0 | BUILDING PERMIT/PLAN REVIEW: ALTR1910444 INSTALLATION OF 2 STOVES, 2 WATER HEATERS. LICENSE NUMBER: P00284 ¦ SCOPE ITEM: FUEL GAS OR LP GAS
010-036057-00 | 010-I049-01100 | 2020-11-12 | EMEPR2023791 |  | 0 | BUILDING PERMIT/PLAN REVIEW: ALTR1910444 REPLACE DOUBLE GANG METER CAN, 2- 100 AMP PANELS REWIRE DOUBLE COMPLETE TO 2017 NEC .
010-036057-00 | 010-I049-01100 | 2021-04-05 |  |  |  | RECK 2022 FOR REHAB
010-036059-00 | 010-R071-01500 | 2021-10-05 | FSUPC2139464 |  | 0 | 2768 - 2808 N HIGH ST STAND ALONE PERMIT (RECONFIGURED SYSTEM IN EXISTING HOOD) ALTERATION TO EXISTING UL300 KITCHEN HOOD SUPPRESSION SYSTEM TO REPLACE TANKS, REPIPE AND ADD NOZZLES TO EXISTING UL300 SYSTEM.
010-036059-00 | 010-R071-01500 | 2021-09-09 | PMEPC2135678 |  | 0 | BUILDING PERMIT/PLAN REVIEW: PLEX2127048 ROUGHING IN THE WASTE AND WATER FOR (1) HAND SINK AND (1) 3-COMP SINK. FINISH COMPLETE.
010-036059-00 | 010-R071-01500 | 2019-06-19 | EMEPC1911721 |  | 0 | BUILDING PERMIT/PLAN REVIEW: ALTC1904360 INSTALL ELECTRIC PER APPROVED PLANS
010-036059-00 | 010-R071-01500 | 2021-10-05 | FSUPC2139464 |  | 0 | 2768 - 2808 N HIGH ST STAND ALONE PERMIT (RECONFIGURED SYSTEM IN EXISTING HOOD) ALTERATION TO EXISTING UL300 KITCHEN HOOD SUPPRESSION SYSTEM TO REPLACE TANKS, REPIPE AND ADD NOZZLES TO EXISTING UL300 SYSTEM.
010-036059-00 | 010-R071-01500 | 2022-07-06 | PMLSC2227158 |  | 0 | MLS SCOPE: WATER HEATER REPLACEMENT
010-036059-00 | 010-R071-01500 | 2019-05-07 | ALTC1904360 |  | 124000 | 2770 N. HIGH ST. PLAN APPROVAL: CONDITIONAL: REFERENCE CONDITIONS OF THE PLAN APPROVAL FOR DETAILS. REVIEWED FOR COMPLIANCE UNDER: 2017 OBC AND ICC A117.1-2009 WITH MODIFICATIONS IN OBC 1112.0. WORK NOT INCLUDED IN THIS APPROVAL: PLUMBING, FIRE AL
010-036059-00 | 010-R071-01500 | 2019-07-15 | MMEPC1913634 |  | 0 | BUILDING PERMIT/PLAN REVIEW: ALTC1904360 INSTALL ONE PACKAGED OUTSIDE AIR UNIT, INSTALL ONE DISHWASHER HOOD, ONE SUPPLY DUCT FOR FRESH AIR TO EXISTING UNIT. RELOCATE 2 EXISTING AIR CURTAINS. LICENSE NUMBER: H00074 ¦ SCOPE ITEM: EXHAUST SYSTEMS (HOODS,
010-036059-00 | 010-R071-01500 | 2019-01-03 | MMEPC1900170 |  | 0 | FIRE PIT INSPECTION LICENSE NUMBER: H00606 LICENSE NUMBER: H00606
010-036059-00 | 010-R071-01500 | 2024-03-20 | EMEPC2412181 |  | 0 | BUILDING PERMIT/PLAN REVIEW: ALTC2352403 FURNISH AND INSTALL ELECTRICAL FOR REMODEL OF STORE.
010-036059-00 | 010-R071-01500 | 2024-03-14 | PMEPC2411392 |  | 0 | BUILDING PERMIT/PLAN REVIEW: ALTC2352403 INSTALL NEW HAND SINK
010-036059-00 | 010-R071-01500 | 2024-08-06 | FSUPC2431687 |  | 0 | 2770 NORTH HIGH STREET STAND ALONE PERMIT ALTERATION TO EXISTING FIRE SUPPRESSION SYSTEM WITHIN KITCHEN HOOD TO ADD NOZZLES FOR NEW EQUIPMENT.
010-036062-00 | 010-E057-03700 | 2019-03-04 | ALTR1901730 |  | 5000 | ALTER AN EXISTING 2 STORY FRAME SINGLE FAMILY DWELLING BY INSTALLING INSULATION AND DRYWALL, NEW ELECTRIC, NEW PLUMBING, AND MODIFIED HVAC. SEPARATE MEP PERMITS REQUIRED.
010-036062-00 | 010-E057-03700 | 2019-03-14 | EMEPR1904851 |  | 0 | BUILDING PERMIT/PLAN REVIEW: ALTR1901730 MAKE A NEW ELECTRICAL LINE. INSTALL A MAIN BOX, LIGHTS, LIGHT SWITCHES AND OUTLETS.
010-036062-00 | 010-E057-03700 | 2019-03-14 | MMEPR1904852 |  | 0 | BUILDING PERMIT/PLAN REVIEW: ALTR1901730 TAKE OUT OLD SYSTEM AND INSTALL A NEW HVAC SYSTEM LICENSE NUMBER: HO9999
010-036062-00 | 010-E057-03700 | 2019-03-14 | PMEPR1904850 |  | 0 | BUILDING PERMIT/PLAN REVIEW: ALTR1901730 MAKE A NEW PLUMBING LINE STARTING FROM THE MAIN. 2 FULL BATHROOMS AND 2 HALF BATHROOMS
010-036066-00 | 010-D021-04400 | 2024-11-04 | PMEPR2444030 |  | 0 | Building Permit/Plan Review: NEWR2437535 Complete plumbing system for new residential home.
010-036066-00 | 010-D021-04400 | 2024-09-16 | NEWR2437535 |  | 198000 | Reviewed For Compliance Under: 2019 Residential Code Of Ohio Use/Occupancy Group: 1, 2, 3 Family Dwelling Construction Type: V-B Description Of Work: Build a 2 Story Framed, 1 Family Dwelling on Full Slab, 2 Car Asphalt Parking Pad, 3 Bedrooms, 2 B
010-036066-00 | 010-D021-04400 | 2024-11-27 | ALTR2446993 |  | 24000 | Reviewed For Compliance Under: 2019 Residential Code Of Ohio Use/Occupancy Group: 1, 2, 3 Family Dwelling Construction Type: V-B Description Of Work: Alter a 2 Story Framed, 1 Family Dwelling by constructing a 20’x24’ detached garage at the alley s
010-036066-00 | 010-D021-04400 | 2024-11-04 | MMEPR2444034 |  | 0 | Building Permit/Plan Review: NEWR2437535 New gas piping system for new residential home. Furnace only. License Number: P00329 ¦ Scope Item: fuel gas or LP gas
010-036072-00 | 010-D026-02300 | 2025-01-01 |  |  |  | SPL/NWP/VD
010-036072-00 | 010-D026-02300 | 2021-10-11 | RSWDR2140233 |  | 4500 | Remove existing shingle roof to deck and replace with new felt underlayment, ice barrier membrane at eave, necessary flashings, and new asphalt shingles. Work to comply with RCO chapter 9 & Manufacture installation instructions.
010-036073-00 | 010-F031-03100 | 2019-02-21 |  |  |  | HVAC-FURNACE
010-036073-00 | 010-F031-03100 | 2025-01-01 |  |  |  | SPL/NWP/VD
010-036073-00 | 010-F031-03100 | 2024-10-23 | ALTR2442553 |  | 15000 | Plan Approval: Final Reviewed For Compliance Under: 2019 Residential Code Of Ohio Use/Occupancy Group: 1, 2, 3 Family Dwelling Construction Type: V-B Description Of Work: Alter a 2 Story Framed, 1 Family Dwelling by building 22’x 22’ wood framed
010-036074-00 | 010-D025-08500 | 2019-04-08 | EMEPR1906450 |  | 0 | BUILDING PERMIT/PLAN REVIEW: ALTR1902226 ELECTRIC ALTERATIONS - TO REPLACE SOME WIRING, REPLACE SOME OUTLETS AND ADD NEW ONES PER PLANS
010-036074-00 | 010-D025-08500 | 2022-06-02 | ADDR2222387 |  | 6000 | FINAL REVIEWED FOR COMPLIANCE UNDER: 2019 RESIDENTIAL CODE OF OHIO USE/OCCUPANCY GROUP: 1, 2, 3 FAMILY DWELLING CONSTRUCTION TYPE: V-B DESCRIPTION OF WORK: ALTER A 2 STORY FRAMED, 1 FAMILY DWELLING: PROJECT SCOPE IS TO BUILD A PORCH/DECK WITH RO
010-036074-00 | 010-D025-08500 | 2019-04-08 | PMEPR1906453 |  | 0 | BUILDING PERMIT/PLAN REVIEW: ALTR1902226 PLUMBING ALTERATION- REPLACING EXISTING FIXTURES AND PIPES, TOILET BATHTUB, SINKS ADD SHOWER PER PLANS
010-036074-00 | 010-D025-08500 | 2019-04-08 | EMEPR1906450 |  | 0 | BUILDING PERMIT/PLAN REVIEW: ALTR1902226 ELECTRIC ALTERATIONS - TO REPLACE SOME WIRING, REPLACE SOME OUTLETS AND ADD NEW ONES PER PLANS
010-036074-00 | 010-D025-08500 | 2019-10-23 |  |  |  | INT REHAB
010-036074-00 | 010-D025-08500 | 2019-04-08 | PMEPR1906453 |  | 0 | BUILDING PERMIT/PLAN REVIEW: ALTR1902226 PLUMBING ALTERATION- REPLACING EXISTING FIXTURES AND PIPES, TOILET BATHTUB, SINKS ADD SHOWER PER PLANS
010-036075-00 | 010-R068-06400 | 2022-10-10 | MMLSR2240525 |  | 0 | MLS SCOPE: REPLACEMENT OF A SINGLE FURNACE LICENSE NUMBER: H00425 ¦ SCOPE ITEM: FURNACES / AIR HANDLERS / RTUS
010-036075-00 | 010-R068-06400 | 2023-03-31 | MMLSR2313632 |  | 0 | MLS Scope: Replacement of a Single A/C Unit or Heat Pump License Number: H00425 ¦ Scope Item: air conditioning (including condensers, evaporators, compressors)
010-036082-00 | 010-A061-09300 | 2019-01-01 |  | REVI
010-036083-00 | 010-A061-02400 | 2019-05-29 | MMLSR1910204 |  | 0 | MLS SCOPE: REPLACEMENT OF A SINGLE FURNACE, A/C AND/OR HEAT PUMP LICENSE NUMBER: H00316 ¦ SCOPE ITEM: FURNACES / AIR HANDLERS / RTUS LICENSE NUMBER: H00316 ¦ SCOPE ITEM: AIR CONDITIONING (INCLUDING CONDENSERS, EVAPORATORS, COMPRESSORS)
010-036083-00 | 010-A061-02400 | 2019-05-29 | MMLSR1910203 |  | 0 | MLS SCOPE: REPLACEMENT OF A SINGLE FURNACE, A/C AND/OR HEAT PUMP LICENSE NUMBER: H00316 ¦ SCOPE ITEM: AIR CONDITIONING (INCLUDING CONDENSERS, EVAPORATORS, COMPRESSORS) LICENSE NUMBER: H00316 ¦ SCOPE ITEM: FURNACES / AIR HANDLERS / RTUS
010-036083-00 | 010-A061-02400 | 2019-02-14 |  |  |  | FIRE DAMAGE REPAIR
010-036090-00 | 010-H001-05800 | 2024-04-10 | ALTR2414845 |  | 30000 | Plan Approval: Final Reviewed For Compliance Under: 2019 Residential Code Of Ohio Use/Occupancy Group: 1, 2, 3 Family Dwelling Construction Type: V-B Description Of Work: Alter 2 Story 2 Famil Dwelling to add laundry room to 2nd floor and modify
010-036090-00 | 010-H001-05800 | 2024-07-11 | PMEPR2428643 |  | 0 | Building Permit/Plan Review: ALTR2414845 Alter existing plumbing to install new washing machine drain on 2nd floor.
010-036090-00 | 010-H001-05800 | 2024-07-01 | MMEPR2426966 |  | 0 | Building Permit/Plan Review: ALTR2414845 Extend duct branch into new laundry. Vent dryer. License Number: H00083 ¦ Scope Item: ductwork / dampers
010-036090-00 | 010-H001-05800 | 2024-07-11 | MMEPR2428626 |  | 0 | Building Permit/Plan Review: ALTR2414845 Extend heat run ducting and register from basement to new laundry room, install dryer venting and ducting License Number: H00083 ¦ Scope Item: ventilation systems License Number: H00083 ¦ Scope Item: ductwork /
010-036090-00 | 010-H001-05800 | 2024-06-27 | EMEPR2426488 |  | 0 | Building Permit/Plan Review: altr2414845 Laundry room remodel and new bedroom closet space
010-036091-00 | 010-D055-06700 | 2019-02-01 |  |  |  | DEMO OF DETACHED GARAGE
010-036092-00 | 010-D027-00400 | 2020-03-25 | PMLSR2006179 |  | 0 | MLS SCOPE: WATER HEATER REPLACEMENT
010-036093-00 | 010-R028-03500 | 2019-08-21 | MMLSR1916771 |  | 0 | MLS SCOPE: REPLACEMENT OF A SINGLE A/C UNIT OR HEAT PUMP LICENSE NUMBER: H00150 ¦ SCOPE ITEM: AIR CONDITIONING (INCLUDING CONDENSERS, EVAPORATORS, COMPRESSORS)
010-036093-00 | 010-R028-03500 | 2024-05-20 | EMEPR2420544 |  | 0 | Building Permit/Plan Review: pmepi2420474 Install dedicated gfi for sump pump.
010-036093-00 | 010-R028-03500 | 2024-05-20 | PMEPI2420474 |  | 4745 | ALTER ONE FAMILY 2 STORY DWELLING BY INSTALLING SUMP PUMP AND PIT ONLY
010-036110-00 | 010-F003-00500 | 2022-05-27 |  |  |  | APPRAISER FEELS YEAR BUILT NOT CORRECT. REVIEW PARCEL
010-036112-00 | 010-C047-00300 | 2020-06-08 |  |  |  | RECHECK 2021 FOR COMPL OF REHAB
010-036112-00 | 010-C047-00300 | 2019-09-10 | MMEPR1918215 |  | 0 | NEED A ROUGH AND FINAL FOR A NEW GAS LINE TO STOVE 7 FEET OF PIPE LICENSE NUMBER: P00637 ¦ SCOPE ITEM: FUEL GAS OR LP GAS
010-036112-00 | 010-C047-00300 | 2019-02-08 |  |  |  | INTERIOR REMOD
010-036113-00 | 010-C048-15000 | 2019-09-16 | RSWDR1904683 |  | 15503 | REMOVE EXISTING 11 WINDOW(S), 0 DOOR(S) AND REPLACE WITH NEW. WORK TO COMPLY WITH RCO 612, RCO 308, AND RCO 113.6.1 WITH A U VALUE OF 0.35 OR BETTER.WINDOWS INFO: REPLACEMENTS ARE MARVIN ULTIMATE-NEXT GENERATION 2.0 1-OVER-1 WITH EXTERIOR CLAD TO MATCH
010-036114-00 | 010-D012-01900 | 2019-05-20 | EMEPR1909521 |  | 0 | SUMP PUMP CIRCUIT AND RECEPTACLE AT PANEL
010-036114-00 | 010-D012-01900 | 2019-05-16 | ALTR1904767 |  | 15520 | ALT STY SINGLE FAMILY DWG BY INSTALLING INTERIOR PERIMETER DRAIN SUMP WELL AND PUMP. SEPARATE ELECTRIC REQUIRED FOR PUMP ELECTRIC IF NEEDED. MLS
010-036115-00 | 010-K024-00400 | 2021-09-16 | ALTC2136712 |  | 12000 | 1243 SOUTH HIGH STREET, COLUMBUS, OH 43206 REPLACE PORCH DECK, STAIRS, RAILING, COLUMNS AND FOUNDATION ON EXISTING OFFICE (FORMERLY A SINGLE FAMILY HOME) EXISTING PORCH ROOF TO BE RETAINED PLAN APPROVAL: FINAL REVIEWED FOR COMPLIANCE UNDER: 2017
010-036125-00 | 010-H001-03900 | 2023-04-17 | MMLSR2315840 |  | 0 | MLS SCOPE: REPLACEMENT OF A SINGLE FURNACE LICENSE NUMBER: H00872 ¦ SCOPE ITEM: FURNACES / AIR HANDLERS / RTUS
010-036129-00 | 010-I026-05400 | 2025-02-10 |  |  |  | REHAB OF MAIN DWLG
010-036129-00 | 010-I026-05400 | 2024-06-12 |  |  |  | REHAB OF MAIN DWLG
010-036132-00 | 010-R059-04400 | 2023-04-06 | RSWDR2314434 |  | 29200 | Remove existing 0 window(s), 4 door(s) and replace with new. Work to comply with RCO 612, RCO 308, and RCO 113.6.1 with a U Value of 0.35 or Better. Remove existing exterior wall covering system and replace with new exterior siding over an approved wa
010-036142-00 | 010-K074-01800 | 2024-10-31 | MMEPR2443635 |  | 0 | PER COLUMBIA GAS METER NEEDS MOVED OUTSIDE, NEED GREEN STICKER License Number: P00759 ¦ Scope Item: gas logs
010-036146-00 | 010-R022-07200 | 2019-09-26 | ACS1910119 |  | 40000 | ADVANCED CONSTRUCTION START WITHIN UNIT B OF A FIRE DAMAGED MULTI-FAMILY BUILDING. WORK INCLUDES REMOVAL OF FIRE DAMAGED MATERIAL. APPLICANT PROCEEDS AT OWN RISK. WORK PERMITTED TO PROCEED TO POINT OF 1ST INSPECTION. PERMIT VALID FOR 45 DAYS FROM 9/26/
010-036155-00 | 010-F010-03600 | 2022-08-18 | RSWDR2233503 |  | 9000 | REMOVE EXISTING SHINGLE ROOF TO DECK AND REPLACE WITH NEW FELT UNDERLAYMENT, ICE BARRIER MEMBRANE AT EAVE, NECESSARY FLASHINGS, AND NEW ASPHALT SHINGLES. WORK TO COMPLY WITH RCO CHAPTER 9 & MANUFACTURE INSTALLATION INSTRUCTIONS.
010-036159-00 | 010-H009-03000 | 2021-08-03 | RSWDR2130351 |  | 10000 | Remove existing 15 window(s), 3 door(s) and replace with new. Work to comply with RCO 612, RCO 308, and RCO 113.6.1 with a U Value of 0.35 or Better. Approved per COA IV-20-08-013
010-036166-00 | 010-H060-10400 | 2023-08-25 | MMLSR2336301 |  | 0 | MLS Scope: Replacement of a Single Furnace, A/C and/or Heat Pump License Number: H00140 ¦ Scope Item: furnaces / air handlers / RTUs
010-036168-00 | 010-A043-01500 | 2019-03-08 |  |  |  | HVAC UNITS/OCC/CRD1 COMPL
010-036169-00 | 010-I063-00600 | 2021-11-22 | RSWDR2146328 |  | 13249 | REMOVE EXISTING SHINGLE ROOF TO DECK AND REPLACE WITH NEW FELT UNDERLAYMENT, ICE BARRIER MEMBRANE AT EAVE, NECESSARY FLASHINGS, AND NEW ASPHALT SHINGLES. WORK TO COMPLY WITH RCO CHAPTER 9 & MANUFACTURE INSTALLATION INSTRUCTIONS. APPROVED PER COA HR-21-11
010-036169-00 | 010-I063-00600 | 2022-08-22 | MMLSR2233770 |  | 0 | MLS SCOPE: REPLACEMENT OF A SINGLE FURNACE LICENSE NUMBER: H00403 ¦ SCOPE ITEM: FURNACES / AIR HANDLERS / RTUS
010-036169-00 | 010-I063-00600 | 2020-10-30 | PMEPI2010408 |  | 2844 | ALTER 2 STORY ONE FAMILY DWELLING BY INSTALLING SUMP PUMP AND LINER AND DISCHARGE LINE. SEPERATE ELECTRIC PERMIT REQUIRED FOR PUMP ELECTRIC, IF NEEDED.
010-036169-00 | 010-I063-00600 | 2020-10-30 | EMEPR2022732 |  | 0 | INSTALL ONE OUTLET FOR SUMP PUMP
010-036172-00 | 010-I011-02000 | 2021-11-15 | EMLSC2145384 |  | 0 | MLS SCOPE: TEMPORARY/FREESTANDING SERVICE (UP TO 200 AMPS DURING CONSTRUCTION)
010-036172-00 | 010-I011-02000 | 2021-02-08 |  |  |  | RECHECK FOR REHAB/OCCUP
010-036172-00 | 010-I011-02000 | 2019-02-14 |  |  |  | RECK FOR REHAB/DEMO
010-036172-00 | 010-I011-02000 | 2021-12-20 | ACS2149593 |  | 300000 | ADVANCED CONSTRUCTION START WITHIN THE INTERIOR ONLY IN AN EXISTING COMMERCIAL BUILDING. WORK INCLUDES REMOVAL OF NON-LOAD BEARING WALLS AND NON-FIRE RATED WALLS / CEILINGS ONLY. APPLICANT PROCEEDS AT OWN RISK. WORK PERMITTED TO PROCEED TO POINT OF 1ST
010-036172-00 | 010-I011-02000 | 2019-12-03 |  |  |  | REHAB
010-036172-00 | 010-I011-02000 | 2024-04-01 | MMEPC2413570 |  | 0 | BUILDING PERMIT/PLAN REVIEW: ALTC2149591 GAS PER PLAN - RAN NEW GAS FOR FURNACE LICENSE NUMBER: P00149 ¦ SCOPE ITEM: FUEL GAS OR LP GAS
010-036172-00 | 010-I011-02000 | 2024-01-29 | PMEPC2405085 |  | 0 | BUILDING PERMIT/PLAN REVIEW: ALTC2149591 PLUMBING ACCORDING TO SPECS.
010-036172-00 | 010-I011-02000 | 2024-04-22 | MMEPC2416362 |  | 0 | BUILDING PERMIT/PLAN REVIEW: ALTC2149591 INSTALL FURNACES, A/C AND MINI SPLITS PER PLAN LICENSE NUMBER: H00085 ¦ SCOPE ITEM: FURNACES / AIR HANDLERS / RTUS
010-036172-00 | 010-I011-02000 | 2024-04-01 | MMEPC2413570 |  | 0 | BUILDING PERMIT/PLAN REVIEW: ALTC2149591 GAS PER PLAN - RAN NEW GAS FOR FURNACE LICENSE NUMBER: P00149 ¦ SCOPE ITEM: FUEL GAS OR LP GAS
010-036172-00 | 010-I011-02000 | 2024-03-08 | EMEPC2410690 |  | 0 | BUILDING PERMIT/PLAN REVIEW: ALTC2149591 INSTALL NEW WIRING FOR 6 APARTMENTS AND 4 COMMERCIAL UNITS AS PER DRAWING
010-036172-00 | 010-I011-02000 | 2025-01-30 |  |  |  | CONV WHSE TO APTS
010-036172-00 | 010-I011-02000 | 2024-01-29 | PMEPC2405085 |  | 0 | BUILDING PERMIT/PLAN REVIEW: ALTC2149591 PLUMBING ACCORDING TO SPECS.
010-036172-00 | 010-I011-02000 | 2024-04-22 | MMEPC2416362 |  | 0 | BUILDING PERMIT/PLAN REVIEW: ALTC2149591 INSTALL FURNACES, A/C AND MINI SPLITS PER PLAN LICENSE NUMBER: H00085 ¦ SCOPE ITEM: FURNACES / AIR HANDLERS / RTUS
010-036172-00 | 010-I011-02000 | 2024-03-08 | EMEPC2410690 |  | 0 | BUILDING PERMIT/PLAN REVIEW: ALTC2149591 INSTALL NEW WIRING FOR 6 APARTMENTS AND 4 COMMERCIAL UNITS AS PER DRAWING
010-036175-00 | 010-D058-02900 | 2020-12-14 | RSWDR2006440 |  | 9718 | Remove existing shingle roof to deck and replace with new felt underlayment, ice barrier membrane at eave, necessary flashings, and new asphalt shingles. Work to comply with RCO chapter 9 & Manufacture installation instructions.Roof Info: GAF Timberline
010-036177-00 | 010-E015-00700 | 2023-04-28 | EMEPC2317647 |  | 0 | Replacement of the meter base and riser which was damaged by the electric company when replacing the meter with a new smart meter.
010-036178-00 | 010-J013-02600 | 2023-07-21 | MMLSR2330409 |  | 0 | MLS SCOPE: REPLACEMENT OF A SINGLE A/C UNIT OR HEAT PUMP LICENSE NUMBER: H00150 ¦ SCOPE ITEM: FURNACES / AIR HANDLERS / RTUS
010-036178-00 | 010-J013-02600 | 2023-01-19 | MMLSR2304195 |  | 0 | MLS SCOPE: REPLACEMENT OF A SINGLE FURNACE LICENSE NUMBER: H00150 ¦ SCOPE ITEM: FURNACES / AIR HANDLERS / RTUS
010-036183-00 | 010-K057-05300 | 2024-04-01 | PMEPC2413538 |  | 0 | Building Permit/Plan Review: altc2403815 Install drains, vents, and water supply. For one hand sink, one vegetable sink, one three compartment sink, and one grease trap. Connect new plumbing fixtures to new rough in.
010-036183-00 | 010-K057-05300 | 2024-04-03 | MMEPC2413905 |  | 0 | Building Permit/Plan Review: ALTC2403815 Install kitchen hood, roof mounted exhaust fan, make up air, and all ducting from hood to make up air and exhaust fan. Also relocate 1 heat run. License Number: H00306 ¦ Scope Item: exhaust systems (hoods, fans,
010-036185-00 | 010-D048-03700 | 2022-07-13 |  |  |  | INT/EXT REHAB
010-036185-00 | 010-D048-03700 | 2021-03-26 |  |  |  | TOTAL INT/EXT REHAB
010-036185-00 | 010-D048-03700 | 2019-02-01 |  |  |  | TOTAL INT/EXT REHAB
010-036186-00 | 010-I049-01600 | 2021-08-10 | RSWDR2131320 |  | 10255 | Remove existing shingle roof to deck and replace with new felt underlayment, ice barrier membrane at eave, necessary flashings, and new asphalt shingles. Work to comply with RCO chapter 9 & Manufacture installation instructions.
010-036186-00 | 010-I049-01600 | 2024-07-16 | PMLSR2429114 |  | 0 | MLS SCOPE: WATER HEATER REPLACEMENT
010-036186-00 | 010-I049-01600 | 2024-07-16 | PMLSR2429114 |  | 0 | MLS SCOPE: WATER HEATER REPLACEMENT
010-036187-00 | 010-H037-04100 | 2020-07-10 |  |  |  | RECK FOR REHAB
010-036188-00 | 010-D056-09500 | 2022-11-03 | MMEPR2244339 |  | 0 | BUILDING PERMIT/PLAN REVIEW: ADDR2009837 HVAC & FUEL GAS PER PLANS LICENSE NUMBER: HO9999
010-036188-00 | 010-D056-09500 | 2022-11-03 | PMEPR2244341 |  | 0 | BUILDING PERMIT/PLAN REVIEW: ADDR2009837 PLUMBING PER PLANS
010-036188-00 | 010-D056-09500 | 2022-11-03 | EMEPR2244335 |  | 0 | BUILDING PERMIT/PLAN REVIEW: ADDR2009837 ELECTRIC PER PLANS
010-036188-00 | 010-D056-09500 | 2023-07-12 |  |  |  | COMPL OF RESIDE + REHAB
010-036188-00 | 010-D056-09500 | 2024-01-11 |  |  |  | COMP OF REHAB -REHAB IN PROGRESS
010-036194-00 | 010-B007-05200 | 2019-05-03 | RSWDR1901935 |  | 7149 | REMOVE EXISTING SHINGLE ROOF TO DECK AND REPLACE WITH NEW FELT UNDERLAYMENT, ICE BARRIER MEMBRANE AT EAVE, NECESSARY FLASHINGS, AND NEW ASPHALT SHINGLES. WORK TO COMPLY WITH RCO CHAPTER 9 & MANUFACTURE INSTALLATION INSTRUCTIONS.
010-036197-00 | 010-B010-02700 | 2020-09-10 | PMEPR2018585 |  | 0 | BASEMENT BREAKUP REPLACING APPROXIMATELY 40’ OF UNDERGROUND BUILDING DRAIN. REPLACING A FLOOR DRAIN AND TYING INTO EXISTING BUILDING DRAIN. REPLACING THE KITCHEN STACK DOWN THE WALL AND TYING IN NEW LAUNDRY STAND PIPE AS WELL. USING SCHEDULE 40 PVC PIPE
010-036197-00 | 010-B010-02700 | 2019-11-05 | MMLSR1922773 |  | 0 | MLS SCOPE: REPLACEMENT OF A SINGLE FURNACE LICENSE NUMBER: H00286 ¦ SCOPE ITEM: FURNACES / AIR HANDLERS / RTUS
010-036198-00 | 010-B010-02800 | 2024-03-20 | EMEPR2412113 |  | 0 | REPLACEMENT OF EXISTING 100AMP PANEL AND SERVICE CABLE
010-036198-00 | 010-B010-02800 | 2023-11-02 | PMLSR2346676 |  | 0 | MLS Scope: Water Heater Replacement
010-036199-00 | 010-B010-02900 | 2023-10-11 | MMLSR2343299 |  | 0 | MLS Scope: Replacement of a Single Furnace License Number: H00150 ¦ Scope Item: furnaces / air handlers / RTUs
010-036200-00 | 010-A060-01900 | 2024-09-06 | RSWDR2436284 |  | 1303 | Remove existing 0 window(s), 1 door(s) and replace with new. Work to comply with RCO 612, RCO 308, and RCO 113.6.1 with a U Value of 0.35 or Better. Approved per COA null
010-036200-00 | 010-A060-01900 | 2020-12-29 | EMLSR2026891 |  | 0 | Building Permit/Plan Review: PLEX2010558 MLS Scope: Electric for Solar Photovoltaic (PV) System
010-036204-00 | 010-A041-08200 | 2020-10-18 | RSWDR2005336 |  | 2776 | REMOVE EXISTING 3 WINDOW(S), 0 DOOR(S) AND REPLACE WITH NEW. WORK TO COMPLY WITH RCO 612, RCO 308, AND RCO 113.6.1 WITH A U VALUE OF 0.35 OR BETTER.WINDOWS INFO: REMOVE AND REPLACE 3 WINDOWS, LIKE FOR LIKE, NO STRUCTURAL CHANGES.
010-036204-00 | 010-A041-08200 | 2023-05-19 | ALTR2320953 |  | 300000 | PLAN APPROVAL: FINAL REVIEWED FOR COMPLIANCE UNDER: 2019 RESIDENTIAL CODE OF OHIO USE/OCCUPANCY GROUP: 1 FAMILY DWELLING CONSTRUCTION TYPE: V-B DESCRIPTION OF WORK: ALTER A 2 STORY FRAMED TO RENOVATE EXTERIOR/INTERIOR FRAMING. EAST EXTERIOR WAL
010-036204-00 | 010-A041-08200 | 2023-08-17 | MMEPR2335118 |  | 0 | BUILDING PERMIT/PLAN REVIEW: ALTR2320953 INSTALLATION OF AN ATTIC HP SYSTEM, INCLUDES EQUIPMENT, DUCTWORK AND MODIFICATIONS OR INSTALLATION OF BATH FANS, DRYER VENT AND KITCHEN HOOD FOR THE BALANCE OF THE HOME. LICENSE NUMBER: H00251 ¦ SCOPE ITEM: DUCT
010-036204-00 | 010-A041-08200 | 2024-03-19 |  |  | 300000 | REMOD INT + ATTIC FINISH + HALF BATH
010-036204-00 | 010-A041-08200 | 2024-07-08 | MMLSR2427984 |  | 0 | MLS SCOPE: REPLACEMENT OF A SINGLE FURNACE, A/C AND/OR HEAT PUMP LICENSE NUMBER: H00063 ¦ SCOPE ITEM: FURNACES / AIR HANDLERS / RTUS LICENSE NUMBER: H00063 ¦ SCOPE ITEM: AIR CONDITIONING (INCLUDING CONDENSERS, EVAPORATORS, COMPRESSORS)
010-036204-00 | 010-A041-08200 | 2023-10-24 | RSWDR2345284 |  | 16915 | REMOVE EXISTING SHINGLE ROOF TO DECK AND REPLACE WITH NEW FELT UNDERLAYMENT, ICE BARRIER MEMBRANE AT EAVE, NECESSARY FLASHINGS, AND NEW ASPHALT SHINGLES. WORK TO COMPLY WITH RCO CHAPTER 9 & MANUFACTURE INSTALLATION INSTRUCTIONS.
010-036204-00 | 010-A041-08200 | 2023-09-10 | PMEPR2338438 |  | 0 | BUILDING PERMIT/PLAN REVIEW: ALTR2320953 INSTALLING NEW HOUSE PLUMBING PER APPROVED SET OF PLANS.
010-036204-00 | 010-A041-08200 | 2023-08-15 | EMEPR2334562 |  | 0 | BUILDING PERMIT/PLAN REVIEW: ALTR2320953 ELECTRICAL SERVICES FOR REMODEL
010-036207-00 | 010-I064-01000 | 2022-03-22 | EMEPC2212009 |  | 0 | INSTALL SMALL CELL INTEGRATED METAL POLE WITH 120/240 3W UNDERGROUND SERVICE WITH 100A METER, 12 SPACE 100 A MAIN PANEL AND GROUNDING
010-036213-00 | 010-J023-10000 | 2023-03-31 | MMEPC2313647 |  | 0 | BUILDING PERMIT/PLAN REVIEW: ALTC2239950 COBRA & FANG TI: MODIFY DUCT & DEVICES; REPLACE (1) ROOF FAN; CA231024 LICENSE NUMBER: H00140 ¦ SCOPE ITEM: DUCTWORK / DAMPERS
010-036213-00 | 010-J023-10000 | 2023-07-17 | FSUPC2329431 |  | 0 | 684 S HIGH STREET, 1ST FLOOR REFERENCE BUILDING PERMIT #ALTC2239950 ALTERATION TO EXISTING FIRE SPRINKLER SYSTEM TO ADD AND RELOCATE 11 SPRINKLERS.
010-036213-00 | 010-J023-10000 | 2023-05-01 | PMEPC2318015 |  | 0 | BUILDING PERMIT/PLAN REVIEW: ALTC2239950 ADD TWO BATHROOMS AND SIX FLOOR SINKS IN NEW BAR AREA.
010-036213-00 | 010-J023-10000 | 2023-07-05 | MMEPC2327795 |  | 0 | BUILDING PERMIT/PLAN REVIEW: ALTC2239950 TYPE ONE KITCHEN HOOD REPLACEMENT, DUCT AND FANS LICENSE NUMBER: H00415 ¦ SCOPE ITEM: EXHAUST SYSTEMS (HOODS, FANS, ETC)
010-036213-00 | 010-J023-10000 | 2023-06-22 | MMEPC2325837 |  | 0 | BUILDING PERMIT/PLAN REVIEW: ALTC2239950 TO INSTALL NEW GAS LINE FOR COOK WALL. LICENSE NUMBER: P01016 ¦ SCOPE ITEM: FUEL GAS OR LP GAS LICENSE NUMBER: P01016 ¦ SCOPE ITEM: FUEL GAS OR LP GAS
010-036213-00 | 010-J023-10000 | 2023-07-17 | FSUPC2329431 |  | 0 | 684 S HIGH STREET, 1ST FLOOR REFERENCE BUILDING PERMIT #ALTC2239950 ALTERATION TO EXISTING FIRE SPRINKLER SYSTEM TO ADD AND RELOCATE 11 SPRINKLERS.
010-036213-00 | 010-J023-10000 | 2023-07-17 | FSUPC2329431 |  | 0 | 684 S HIGH STREET, 1ST FLOOR REFERENCE BUILDING PERMIT #ALTC2239950 ALTERATION TO EXISTING FIRE SPRINKLER SYSTEM TO ADD AND RELOCATE 11 SPRINKLERS.
010-036213-00 | 010-J023-10000 | 2023-07-17 | FSUPC2329431 |  | 0 | 684 S HIGH STREET, 1ST FLOOR REFERENCE BUILDING PERMIT #ALTC2239950 ALTERATION TO EXISTING FIRE SPRINKLER SYSTEM TO ADD AND RELOCATE 11 SPRINKLERS.
010-036213-00 | 010-J023-10000 | 2023-07-17 | ACS2329436 |  | 75 | PLAN REVIEW/BUILDING ORDER: FSUPC2329431 ADVANCED CONSTRUCTION START FOR TENANT IMPROVEMENT ON 1ST FLOOR OF EXISTING BUILDING. WORK INCLUDES REMOVAL OF FIRE SUPPRESSION ITEMS ONLY SUCH AS SPRINKLER HEADS, PIPING, ETC. APPLICANT PROCEEDS AT OWN RISK. WO
010-036213-00 | 010-J023-10000 | 2023-07-17 | ACS2329436 |  | 75 | PLAN REVIEW/BUILDING ORDER: FSUPC2329431 ADVANCED CONSTRUCTION START FOR TENANT IMPROVEMENT ON 1ST FLOOR OF EXISTING BUILDING. WORK INCLUDES REMOVAL OF FIRE SUPPRESSION ITEMS ONLY SUCH AS SPRINKLER HEADS, PIPING, ETC. APPLICANT PROCEEDS AT OWN RISK. WO
010-036213-00 | 010-J023-10000 | 2023-07-05 | EMEPC2327599 |  | 0 | BUILDING PERMIT/PLAN REVIEW: ALTC2239950 INTERIOR TENANT REMODEL FOR COBRA AND FANG RESTAURANT. WORK WILL INCLUDE THE ELECTRICAL CONSTRUCTION OF A NEW BAR SEATING, UPDATED KITCHEN, NEW ACCESSIBLE RESTROOMS, NEW INTERIOR PARTITIONS, RECONFIGURED DINING R
010-036213-00 | 010-J023-10000 | 2023-09-05 | FSUPC2337612 |  | 0 | 684 S. HIGH STREET REFERENCE BUILDING PERMIT #ALTC2239950 INSTALL UL300 KITCHEN HOOD SUPPRESSION SYSTEM TO NEW KITCHEN HOOD COBRA FANG RESTAURANT.
010-036213-00 | 010-J023-10000 | 2023-09-15 | ACS2339374 |  | 75 | PLAN REVIEW/BUILDING ORDER: FALRC2339373 ADVANCED CONSTRUCTION START FOR INSTALLATION OF MONITORING SYSTEM FOR KITCHEN HOOD AND INSTALLATION OF NEW STROBES. APPLICANT PROCEEDS AT OWN RISK. WORK PERMITTED TO PROCEED TO POINT OF 1ST INSPECTION. REFERENCE
010-036213-00 | 010-J023-10000 | 2023-09-05 | FSUPC2337612 |  | 0 | 684 S. HIGH STREET REFERENCE BUILDING PERMIT #ALTC2239950 INSTALL UL300 KITCHEN HOOD SUPPRESSION SYSTEM TO NEW KITCHEN HOOD COBRA FANG RESTAURANT.
010-036213-00 | 010-J023-10000 | 2023-09-15 | FALRC2339373 |  | 0 | ALTER EXISTING MANUAL FIRE ALARM SYSTEM FOR COBRA & FANG RESTAURANT BY INSTALLING NEW DEVICES FOR INTERIOR ALTERATION. SYSTEM TO SUPERVISE SPRINKLER SYSTEM AND KITCHEN HOOD SUPPRESSION SYSTEM. REFERENCE B.P. ALTC2339950 - (2) A/V DEVICES, (1) KITCHEN HOO
010-036213-00 | 010-J023-10000 | 2023-09-15 | FALRC2339373 |  | 0 | ALTER EXISTING MANUAL FIRE ALARM SYSTEM FOR COBRA & FANG RESTAURANT BY INSTALLING NEW DEVICES FOR INTERIOR ALTERATION. SYSTEM TO SUPERVISE SPRINKLER SYSTEM AND KITCHEN HOOD SUPPRESSION SYSTEM. REFERENCE B.P. ALTC2339950 - (2) A/V DEVICES, (1) KITCHEN HOO
010-036213-00 | 010-J023-10000 | 2023-09-15 | FALRC2339373 |  | 0 | ALTER EXISTING MANUAL FIRE ALARM SYSTEM FOR COBRA & FANG RESTAURANT BY INSTALLING NEW DEVICES FOR INTERIOR ALTERATION. SYSTEM TO SUPERVISE SPRINKLER SYSTEM AND KITCHEN HOOD SUPPRESSION SYSTEM. REFERENCE B.P. ALTC2339950 - (2) A/V DEVICES, (1) KITCHEN HOO
010-036213-00 | 010-J023-10000 | 2023-09-15 | FALRC2339373 |  | 0 | ALTER EXISTING MANUAL FIRE ALARM SYSTEM FOR COBRA & FANG RESTAURANT BY INSTALLING NEW DEVICES FOR INTERIOR ALTERATION. SYSTEM TO SUPERVISE SPRINKLER SYSTEM AND KITCHEN HOOD SUPPRESSION SYSTEM. REFERENCE B.P. ALTC2339950 - (2) A/V DEVICES, (1) KITCHEN HOO
010-036213-00 | 010-J023-10000 | 2023-09-15 | ACS2339374 |  | 75 | PLAN REVIEW/BUILDING ORDER: FALRC2339373 ADVANCED CONSTRUCTION START FOR INSTALLATION OF MONITORING SYSTEM FOR KITCHEN HOOD AND INSTALLATION OF NEW STROBES. APPLICANT PROCEEDS AT OWN RISK. WORK PERMITTED TO PROCEED TO POINT OF 1ST INSPECTION. REFERENCE
010-036214-00 | 010-J014-04500 | 2021-07-08 | MMLSR2126235 |  | 0 | MLS Scope: Replacement of a Single Furnace, A/C and/or Heat Pump License Number: H00150 ¦ Scope Item: furnaces / air handlers / RTUs
010-036214-00 | 010-J014-04500 | 2022-02-10 | MMLSR2206675 |  | 0 | MLS SCOPE: REPLACEMENT OF A SINGLE FURNACE, A/C AND/OR HEAT PUMP LICENSE NUMBER: H00150 ¦ SCOPE ITEM: FURNACES / AIR HANDLERS / RTUS
010-036222-00 | 010-J021-02300 | 2020-10-16 |  |  |  | OWNER STATES THE BLDG HAS SIX UNITS. ADJUST UNIT COUNT
010-036223-00 | 010-A055-04600 | 2022-01-31 | MMLSR2205349 |  | 0 | MLS SCOPE: REPLACEMENT OF A SINGLE FURNACE LICENSE NUMBER: H00425 ¦ SCOPE ITEM: FURNACES / AIR HANDLERS / RTUS
010-036223-00 | 010-A055-04600 | 2019-01-01 |  | REVI
010-036227-00 | 010-I026-03200 | 2023-02-17 |  |  |  | RECK FOR COMP OF REHAB
010-036227-00 | 010-I026-03200 | 2022-06-14 |  |  |  | RECK FOR COMPLETION OF NEW KITCHEN AND BATHROOMS - NEEDS PHYSICAL REMEASURE TO CONFIRM SQUARE FOOTAGE ISSUE
010-036227-00 | 010-I026-03200 | 2025-02-10 |  |  |  | COMP OF REHAB
010-036227-00 | 010-I026-03200 | 2024-01-24 |  |  |  | COMP OF REHAB
010-036228-00 | 010-J056-06600 | 2023-03-14 | MMLSR2311282 |  | 0 | MLS Scope: Replacement of a Single Furnace, A/C and/or Heat Pump License Number: H00425 ¦ Scope Item: air conditioning (including condensers, evaporators, compressors)
010-036228-00 | 010-J056-06600 | 2019-03-19 | RSWDR1900931 |  | 5900 | REMOVE EXISTING EXTERIOR WALL COVERING SYSTEM AND REPLACE WITH NEW EXTERIOR SIDING OVER AN APPROVED WATER-RESISTIVE BARRIER. WORK TO COMPLY WITH RCO 703.
010-036228-00 | 010-J056-06600 | 2019-04-04 | PMLSR1906257 |  | 0 | MLS SCOPE: WATER HEATER REPLACEMENT
010-036234-00 | 010-I028-06600 | 2024-07-01 | MMEPR2427181 |  | 0 | BUILDING PERMIT/PLAN REVIEW: ALTR2340155 MODIFY EXISTING GAS PIPING TO NEW WATER HEATER LOCATION & KITCHEN REMODEL LICENSE NUMBER: H00382 ¦ SCOPE ITEM: FUEL GAS OR LP GAS
010-036234-00 | 010-I028-06600 | 2024-02-17 | MMEPR2407614 |  | 0 | BUILDING PERMIT/PLAN REVIEW: ALTR2340155 DUCT ALTERATIONS FOR REMODEL, NEW DUAL ZONE MINI SPLIT FOR 3RD FLOOR, NEW KITCHEN HOOD, 3 BATH FAN LICENSE NUMBER: H00382 ¦ SCOPE ITEM: DUCTWORK / DAMPERS
010-036234-00 | 010-I028-06600 | 2024-02-14 | EMEPR2407103 |  | 0 | BUILDING PERMIT/PLAN REVIEW: ALTR2340155 ROUGH & FINISH WIRING IN SOME AREAS OF THE HOUSE BEING REMODELED.
010-036234-00 | 010-I028-06600 | 2024-02-28 | PMEPR2409023 |  | 0 | BUILDING PERMIT/PLAN REVIEW: ALTR2340155 INSTALL WASTE,VENT, AND WATER PIPING TO NEW 2ND FLOOR BATH, 1/2 BATH ON 1ST FLOOR, KITCHEN SINK, AND REPLACE WASTE, VENT, AND WATER PIPING IN EXISTING 2ND FLOOR BATH.
010-036235-00 | 010-I054-02700 | 2020-06-15 |  |  | 10000 | RECHECK 2021 FOR RESIDE & INT REMOD
010-036235-00 | 010-I054-02700 | 2021-02-19 |  |  |  | RESIDE AND INT REMOD
010-036235-00 | 010-I054-02700 | 2019-06-27 | RSWDR1903149 |  | 10000 | REMOVE EXISTING 16 WINDOW(S), 2 DOOR(S) AND REPLACE WITH NEW. WORK TO COMPLY WITH RCO 612, RCO 308, AND RCO 113.6.1 WITH A U VALUE OF 0.35 OR BETTER. REMOVE EXISTING EXTERIOR WALL COVERING SYSTEM AND REPLACE WITH NEW EXTERIOR SIDING OVER AN APPROVED WA
010-036244-00 | 010-L023-06000 | 2021-07-27 | MMLSR2129250 |  | 0 | MLS Scope: Replacement of a Single A/C Unit or Heat Pump License Number: H00300 ¦ Scope Item: air conditioning (including condensers, evaporators, compressors)
010-036246-00 | 010-J031-06100 | 2019-08-16 | PMEPR1916431 |  | 0 | BUILDING PERMIT/PLAN REVIEW: FIDM1809014 INSTALL NEW TUB, SURROUND, AND SHOWER VALVE.
010-036246-00 | 010-J031-06100 | 2019-04-08 | EMEPR1906458 |  | 0 | BUILDING PERMIT/PLAN REVIEW: FIDM1809014 REWIRE ALL EXPOSED WIRING & REPLACE SERVICE PANELS & SMOKE ALARMS
010-036246-00 | 010-J031-06100 | 2021-11-04 | PMLSR2143885 |  | 0 | MLS SCOPE: WATER HEATER REPLACEMENT
010-036246-00 | 010-J031-06100 | 2023-10-18 | MMLSM2344478 |  | 0 | MLS Scope: Replacement of a Single A/C Unit or Heat Pump License Number: H00300 ¦ Scope Item: air conditioning (including condensers, evaporators, compressors)
010-036249-00 | 010-O014DD-01600 | 2024-02-15 | FALRC2407339 |  | 0 | ALTER EXISTING FIRE ALARM SYSTEM FOR BROADWAY COURT APARTMENTS BY CHANGING MONITORING TO A SOLE PATH COMMUNICATION SYSTEM PER NFPA 72: 26.6.3. NO PLANS SUBMITTED, ONLY CUT SHEETS. STAND ALONE PERMIT. SECTION 901.7 OF THE OHIO FIRE CODE REQUIRES THE FIRE
010-036249-00 | 010-O014DD-01600 | 2024-02-15 | FALRC2407339 |  | 0 | ALTER EXISTING FIRE ALARM SYSTEM FOR BROADWAY COURT APARTMENTS BY CHANGING MONITORING TO A SOLE PATH COMMUNICATION SYSTEM PER NFPA 72: 26.6.3. NO PLANS SUBMITTED, ONLY CUT SHEETS. STAND ALONE PERMIT. SECTION 901.7 OF THE OHIO FIRE CODE REQUIRES THE FIRE
010-036249-00 | 010-O014DD-01600 | 2024-02-15 | FALRC2407339 |  | 0 | ALTER EXISTING FIRE ALARM SYSTEM FOR BROADWAY COURT APARTMENTS BY CHANGING MONITORING TO A SOLE PATH COMMUNICATION SYSTEM PER NFPA 72: 26.6.3. NO PLANS SUBMITTED, ONLY CUT SHEETS. STAND ALONE PERMIT. SECTION 901.7 OF THE OHIO FIRE CODE REQUIRES THE FIRE
010-036249-00 | 010-O014DD-01600 | 2022-03-11 | RSWDM2210548 |  | 30000 | REMOVAL OF EXISTING ROOFING TO DECK AND INSTALLATION OF NEW ASPHALT SHINGLE ROOFING, FELT, ICE GUARD, AND FLASHINGS ON AN EXISTING MULTI-FAMILY BUILDING PER OHIO BUILDING CODE SECTION 1507.2 AND MANUFACTURERS INSTALLATION INSTRUCTIONS. NO DRAWINGS OR SPE
010-036253-00 | 010-H059-12400 | 2020-06-12 | MMLSR2011383 |  | 0 | MLS SCOPE: REPLACEMENT OF A SINGLE A/C UNIT OR HEAT PUMP LICENSE NUMBER: H00406 ¦ SCOPE ITEM: AIR CONDITIONING (INCLUDING CONDENSERS, EVAPORATORS, COMPRESSORS)
010-036253-00 | 010-H059-12400 | 2024-07-16 | RSWDR2429210 |  | 9358 | REMOVE EXISTING SHINGLE ROOF TO DECK AND REPLACE WITH NEW FELT UNDERLAYMENT, ICE BARRIER MEMBRANE AT EAVE, NECESSARY FLASHINGS, AND NEW ASPHALT SHINGLES. WORK TO COMPLY WITH RCO CHAPTER 9 & MANUFACTURE INSTALLATION INSTRUCTIONS.ROOF INFO: COMPLETE SHINGL
010-036257-00 | 010-J007-05900 | 2021-02-08 |  |  | 92500 | CRA (710) 15 YR (2021-2035) 100% ABT ON THE INCREASE IN BLDG VAL DUE TO REMOD.
010-036257-00 | 010-J007-05900 | 2019-01-22 |  |  | 90000 | INT REMODEL
010-036258-00 | 010-E060-05900 | 2022-08-04 | RSWDR2231637 |  | 8500 | REMOVE EXISTING SHINGLE ROOF TO DECK AND REPLACE WITH NEW FELT UNDERLAYMENT, ICE BARRIER MEMBRANE AT EAVE, NECESSARY FLASHINGS, AND NEW ASPHALT SHINGLES. WORK TO COMPLY WITH RCO CHAPTER 9 & MANUFACTURE INSTALLATION INSTRUCTIONS.
010-036259-00 | 010-I027-00300 | 2019-09-05 | RSWDR1904488 |  | 4000 | REMOVE EXISTING 10 WINDOW(S), 0 DOOR(S) AND REPLACE WITH NEW. WORK TO COMPLY WITH RCO 612, RCO 308, AND RCO 113.6.1 WITH A U VALUE OF 0.35 OR BETTER.
010-036261-00 | 010-B007-13200 | 2023-06-12 | RSWDR2324274 |  | 17500 | Remove existing shingle roof to deck and replace with new felt underlayment, ice barrier membrane at eave, necessary flashings, and new asphalt shingles. Work to comply with RCO chapter 9 & Manufacture installation instructions. Roof Info: TEAR OFF ALL R
010-036262-00 | 010-I045-10600 | 2019-01-10 |  |  |  | REPAIRS TO FRONT PORCH
010-036266-00 | 010-F015-03400 | 2019-02-21 |  |  |  | HVAC-FURNACE
010-036274-00 | 010-G022-00200 | 2022-09-07 | FSUPC2236172 |  | 0 | 150 E. BROAD STREET INSTALL UL300 KITCHEN HOOD SUPPRESSION SYSTEM WITHIN EXISTING KITCHEN HOOD. KINGSDALE
010-036274-00 | 010-G022-00200 | 2021-02-24 | PMEPC2106659 |  | 0 | BUILDING PERMIT/PLAN REVIEW: ALTC2100358 PULL AND RESET EXISITING FIXTURES DEMO URINAL AND ADD NEW URINAL IN NEW LOCATION.
010-036274-00 | 010-G022-00200 | 2021-03-18 | MMEPC2109661 |  | 0 | BUILDING PERMIT/PLAN REVIEW: ALTC2100358 INSTALL SPIRAL BRANCH DUCTS, AIR DEVICES AND CONTROLS FOR TENANT IMPROVEMENT PROJECT. LICENSE NUMBER: H00312 ¦ SCOPE ITEM: DUCTWORK / DAMPERS
010-036274-00 | 010-G022-00200 | 2021-02-24 | EMEPC2106667 |  | 0 | BUILDING PERMIT/PLAN REVIEW: ALTC2100358 INTERIOR RENOVATION OF AN EXISTING OFFICE SPACE. INCLUDES REWORK AND ADDITIONS OF LIGHTING AS WELL AS POWER.
010-036274-00 | 010-G022-00200 | 2022-03-09 | EMEPC2210258 |  | 0 | BUILDING PERMIT/PLAN REVIEW: DMGC2203425 REPLACE TWO OUTLETS IN WALL THAT WAS DAMAGED BY CAR.
010-036274-00 | 010-G022-00200 | 2022-01-14 | DMGC2203425 |  | 37840 | 150 E BROAD ST PLAN APPROVAL: FINAL REVIEWED FOR COMPLIANCE UNDER: 2017 OBC AND ICC A117.1-2009 WITH MODIFICATIONS IN OBC 1112.0. WORK NOT INCLUDED IN THIS APPROVAL: PLUMBING, MECHANICAL, ELECTRICAL PROJECT USE/OCCUPANCY: B BUILDING USE/OCCUPANC
010-036274-00 | 010-G022-00200 | 2022-09-07 | FSUPC2236172 |  | 0 | 150 E. BROAD STREET INSTALL UL300 KITCHEN HOOD SUPPRESSION SYSTEM WITHIN EXISTING KITCHEN HOOD. KINGSDALE
010-036274-00 | 010-G022-00200 | 2022-08-08 | MMEPC2231973 |  | 0 | REPLACE 3 HEAT PUMP UNITS: (2) WATER SOURCE UNITS FOR THE 1ST FLOOR AND (1) AIR COOLED UNIT FOR THE 2ND FLOOR - LIKE FOR LIKE REPLACEMENT. RECONNECT TO EXISTING WATER PIPING, REFRIGERANT PIPING, POWER AND CONTROL WIRING. LICENSE NUMBER: H00312 ¦ SCOPE I
010-036275-00 | 010-K028-15200 | 2020-06-15 | PMEPR2011504 |  | 0 | BUILDING PERMIT/PLAN REVIEW: ALTR2003153 RUN DWV AND WATER PIPING TO ALL FIXTURES.
010-036275-00 | 010-K028-15200 | 2020-05-05 | MMEPR2008459 |  | 0 | BUILDING PERMIT/PLAN REVIEW: ALTR2003153 NEW HOME HVAC INSTALLATION - AWARE PROJECT LICENSE NUMBER: H00846 ¦ SCOPE ITEM: FURNACES / AIR HANDLERS / RTUS
010-036275-00 | 010-K028-15200 | 2020-04-30 | EMLSR2008190 |  | 0 | MLS SCOPE: TEMPORARY/FREESTANDING SERVICE (UP TO 200 AMPS DURING CONSTRUCTION)
010-036275-00 | 010-K028-15200 | 2020-06-05 | EMEPR2010755 |  | 0 | BUILDING PERMIT/PLAN REVIEW: ALTR2003153 RE-WIRE EXISTING HOME
010-036275-00 | 010-K028-15200 | 2020-05-28 | EMEPR2009952 |  | 0 | BUILDING PERMIT/PLAN REVIEW: ALTR2003153 COMPLETE REWIRE
010-036275-00 | 010-K028-15200 | 2019-02-05 |  |  |  | REHAB
010-036275-00 | 010-K028-15200 | 2020-06-15 | MMEPR2011505 |  | 0 | BUILDING PERMIT/PLAN REVIEW: ALTR2003153 RUN CSST TO ALL GAS APPLIANCES. LICENSE NUMBER: P00091 ¦ SCOPE ITEM: FUEL GAS OR LP GAS
010-036275-00 | 010-K028-15200 | 2019-11-01 |  |  |  | RECK FOR REHAB OF DWLG
010-036275-00 | 010-K028-15200 | 2020-04-08 | ALTR2003153 |  | 100000 | PLAN APPROVAL: FINAL REVIEWED FOR COMPLIANCE UNDER: 2019 RESIDENTIAL CODE OF OHIO USE/OCCUPANCY GROUP: 1, 2, 3 FAMILY DWELLING CONSTRUCTION TYPE: V-B DESCRIPTION OF WORK: ALTER A 2 STORY FRAMED, 1 FAMILY DWELLING: PROJECT SCOPE IS TO RENOVATE T
010-036276-00 | 010-O054DD-57700 | 2022-09-19 | PMLSR2237504 |  | 0 | MLS SCOPE: WATER HEATER REPLACEMENT
010-036276-00 | 010-O054DD-57700 | 2023-08-15 | RSWDR2334512 |  | 8000 | REMOVE EXISTING 10 WINDOW(S), 2 DOOR(S) AND REPLACE WITH NEW. WORK TO COMPLY WITH RCO 612, RCO 308, AND RCO 113.6.1 WITH A U VALUE OF 0.35 OR BETTER.
010-036278-00 | 010-H067-08100 | 2021-02-11 | FALRC2105182 |  | 0 | Alter existing fire alarm system for CPO by installing new notification devices to existing system. Stand Alone permit. Section 901.7 of the Ohio fire code requires the fire code official to be notified of any impairment of the fire protection system(s)
010-036278-00 | 010-H067-08100 | 2021-02-11 | FALRC2105182 |  | 0 | Alter existing fire alarm system for CPO by installing new notification devices to existing system. Stand Alone permit. Section 901.7 of the Ohio fire code requires the fire code official to be notified of any impairment of the fire protection system(s)
010-036279-00 | 010-B016-01400 | 2019-01-10 | RSWDR1900093 |  | 12000 | REMOVE EXISTING 22 WINDOW(S), 0 DOOR(S) AND REPLACE WITH NEW. WORK TO COMPLY WITH RCO 612, RCO 308, AND RCO 113.6.1 WITH A U VALUE OF 0.35 OR BETTER.WINDOWS INFO: REMOVE EXISTING WINDOWS AND REPLACE WITH NEW WINDOWS
010-036286-00 | 010-R047-04300 | 2020-11-30 | MMLSR2024916 |  | 0 | MLS SCOPE: REPLACEMENT OF A SINGLE FURNACE, A/C AND/OR HEAT PUMP LICENSE NUMBER: H00124 ¦ SCOPE ITEM: FURNACES / AIR HANDLERS / RTUS
010-036287-00 | 010-G009-04300 | 2021-08-23 | DMGC2133222 |  | 5000 | REPAIR TO BUILDING DUE TO DAMAGE BY CAR. NONE STRUCTURAL BUILDING IS A SIGLE STORY 5B NO SPRINKLER OR FIRE ALARM A USE GROUP CONVERTED TO WHITE BOX HISTORY UNDER PARCEL 010-036287 Completion of the work described on this permit, including all require
010-036287-00 | 010-G009-04300 | 2020-01-10 | MMEPC2000707 |  | 0 | UNSF1900058 MECHANICAL PERMIT TO REPLACE (1) OLD 7.5 TON ROOF TOP AND 3 TON A/C & FAN COIL HVAC UNITS WITH NEW ONES OF THE SAME CAPACITY, FUEL DEMAND, ELECTRICAL DEMAND AND SIMILAR WEIGHT OR LESS ON AN EXISTING COMMERCIAL BUILDING. NO DRAWINGS OR SPECS
010-036287-00 | 010-G009-04300 | 2023-04-14 | FSUPC2315609 |  | 0 | 250 N. 3RD STREET STAND ALONE PERMIT (REPIPED SYSTEM) ALTERATION TO EXISTING UL300 KITCHEN HOOD SUPPRESSION SYSTEM TO REPIPE AND ADD NOZZLES FOR NEW KITCHEN EQUIPMENT.
010-036287-00 | 010-G009-04300 | 2023-04-14 | FSUPC2315609 |  | 0 | 250 N. 3RD STREET STAND ALONE PERMIT (REPIPED SYSTEM) ALTERATION TO EXISTING UL300 KITCHEN HOOD SUPPRESSION SYSTEM TO REPIPE AND ADD NOZZLES FOR NEW KITCHEN EQUIPMENT.
010-036287-00 | 010-G009-04300 | 2023-04-14 | FSUPC2315609 |  | 0 | 250 N. 3RD STREET STAND ALONE PERMIT (REPIPED SYSTEM) ALTERATION TO EXISTING UL300 KITCHEN HOOD SUPPRESSION SYSTEM TO REPIPE AND ADD NOZZLES FOR NEW KITCHEN EQUIPMENT.
010-036287-00 | 010-G009-04300 | 2019-05-31 | SEC1905448 |  | 0 | BUILDING STRUCK BY VEHICLE. BUILDING WAS INSPECTED BY ENGINEER AND FOUND SAFE. BUILDING HAS BEEN SECURED. COMPLETION OF THE WORK DESCRIBED ON THIS PERMIT DOES NOT COMPLY BUILDING ORDER NUMBER UNSF1900058 OR ANY OTHER BUILDING ORDER NUMBER ASSOICATED W
010-036287-00 | 010-G009-04300 | 2019-09-27 | SEC1910210 |  | 0 | BUILDING STRUCK BY TRUCK AWAITING PLANS FOR REPAIRS BUILDING INSPECTED BY ENGINEER AND FOUND SAFE AND SECURE “THE STRUCTURE HAS BEEN DECLARED UNSAFE AND MAY NOT BE OCCUPIED PRIOR TO ALL REQUIRED REPAIRS, PERMITS, AND INSPECTIONS DETAILED IN THE RELATE
010-036287-00 | 010-G009-04300 | 2020-03-17 | ROOFC2002810 |  | 22375 | BUILDING PERMIT TO INSTALL NEW TPO ROOF MEMBRANE OVER EXISTING EPDM MEMBRANE. EXISTING DRAINS AND SLOPES TO REMAIN. NO ADDITIONAL INSULATION REQUIRED. WORK TO CONFORM TO OBC CHAPTER 15. **COMPLETION OF THE WORK DESCRIBED ON THIS PERMIT DOES NOT COMPLY
010-036287-00 | 010-G009-04300 | 2020-02-04 | EMEPC2002533 |  | 0 | REWORK 2 ROOF TOP AC UNITS COMPLETION OF THE WORK DESCRIBED ON THIS PERMIT DOES NOT COMPLY BUILDING ORDER #UNSF1900058 OR ANY OTHER BUILDING ORDER ASSOCIATED WITH THIS PARCEL
010-036287-00 | 010-G009-04300 | 2020-06-15 | EMEPC2011557 |  | 0 | BUILDING PERMIT/PLAN REVIEW: DMGC1913711 INSTALLED 18 GOOSENECK LIGHT FIXTURES AND 4 RECEPTACLES
010-036287-00 | 010-G009-04300 | 2023-04-14 | FSUPC2315609 |  | 0 | 250 N. 3RD STREET STAND ALONE PERMIT (REPIPED SYSTEM) ALTERATION TO EXISTING UL300 KITCHEN HOOD SUPPRESSION SYSTEM TO REPIPE AND ADD NOZZLES FOR NEW KITCHEN EQUIPMENT.
010-036287-00 | 010-G009-04300 | 2023-04-14 | ACS2315617 |  | 0 | PLAN REVIEW/BUILDING ORDER: FSUPC2315609 RE-PIPE AND ADD NOZZLES TO EXISTING UL300 WET CHEMICAL SYSTEM IN EXISTING HOOD
010-036287-00 | 010-G009-04300 | 2023-04-14 | ACS2315617 |  | 0 | PLAN REVIEW/BUILDING ORDER: FSUPC2315609 RE-PIPE AND ADD NOZZLES TO EXISTING UL300 WET CHEMICAL SYSTEM IN EXISTING HOOD
010-036298-00 | 010-H069-05500 | 2022-05-24 | RSWDR2221111 |  | 10500 | REMOVE EXISTING SHINGLE ROOF TO DECK AND REPLACE WITH NEW FELT UNDERLAYMENT, ICE BARRIER MEMBRANE AT EAVE, NECESSARY FLASHINGS, AND NEW ASPHALT SHINGLES. WORK TO COMPLY WITH RCO CHAPTER 9 & MANUFACTURE INSTALLATION INSTRUCTIONS.
010-036299-00 | 010-H069-05600 | 2022-05-25 | RSWDR2221207 |  | 5303 | REMOVE EXISTING SHINGLE ROOF TO DECK AND REPLACE WITH NEW FELT UNDERLAYMENT, ICE BARRIER MEMBRANE AT EAVE, NECESSARY FLASHINGS, AND NEW ASPHALT SHINGLES. WORK TO COMPLY WITH RCO CHAPTER 9 & MANUFACTURE INSTALLATION INSTRUCTIONS.
010-036303-00 | 010-R056-12600 | 2024-09-05 | EMEPR2436218 |  | 0 | Building Permit/Plan Review: pmepi2436129 Install dedicated gfi for sump pump.
010-036303-00 | 010-R056-12600 | 2024-09-05 | PMEPI2436129 |  | 5390 | ALTER ONE FAMILY 2 STORY DWELLING BY INSTALLING SUMP PUMP AND PIT ONLY
010-036308-00 | 010-C013-11700 | 2023-11-01 | MMEPM2346391 |  | 0 | BUILDING PERMIT/PLAN REVIEW: NEWM2207496 GAS TO POOL HEATER LICENSE NUMBER: P00323 ¦ SCOPE ITEM: FUEL GAS OR LP GAS
010-036308-00 | 010-C013-11700 | 2023-12-19 |  |  |  | OCCUP STABLIZATION + USE TYPE OF BLDG CRD 3
010-036308-00 | 010-C013-11700 | 2024-02-08 | EMEPM2406388 |  | 0 | BUILDING PERMIT/PLAN REVIEW: SWPLM2328353 COMPLETE ELECTRICAL INSTALL
010-036308-00 | 010-C013-11700 | 2023-09-13 | MMEPC2339014 |  | 0 | BUILDING PERMIT/PLAN REVIEW: ALTC2227618 NEW HVAC SCOPE LICENSE NUMBER: H00659 ¦ SCOPE ITEM: FURNACES / AIR HANDLERS / RTUS
010-036308-00 | 010-C013-11700 | 2023-11-01 | MMEPM2346391 |  | 0 | BUILDING PERMIT/PLAN REVIEW: NEWM2207496 GAS TO POOL HEATER LICENSE NUMBER: P00323 ¦ SCOPE ITEM: FUEL GAS OR LP GAS
010-036308-00 | 010-C013-11700 | 2024-02-08 | EMEPM2406388 |  | 0 | BUILDING PERMIT/PLAN REVIEW: SWPLM2328353 COMPLETE ELECTRICAL INSTALL
010-036308-00 | 010-C013-11700 | 2023-06-29 | MMEPM2327039 |  | 0 | BUILDING PERMIT/PLAN REVIEW: NEWM2207499 HVAC SCOPE LICENSE NUMBER: H00659 ¦ SCOPE ITEM: FURNACES / AIR HANDLERS / RTUS
010-036308-00 | 010-C013-11700 | 2021-02-08 |  |  |  | RECHECK FOR DEMO/REHAB
010-036308-00 | 010-C013-11700 | 2021-05-19 | DEMO2118467 |  | 7250 | DEMOLITION OF ACCESSORY STRUCTURE 1 STORY 4149 SQ FT
010-036308-00 | 010-C013-11700 | 2022-04-12 | DEMO2215097 |  | 18000 | DEMOLITION OF 3,640 SQ FT 1 STORY - UNIVERSITY AREA COMMISSION
010-036308-00 | 010-C013-11700 | 2022-04-12 | DEMO2215095 |  | 21800 | DEMOLITION OF 5,824 SQ FT 1 STORY - UNIVERSITY AREA COMMISSION
010-036308-00 | 010-C013-11700 | 2022-04-12 | DEMO2215093 |  | 21800 | DEMOLITION OF 2,200 SQ FT 1 STORY - UNIVERSITY AREA COMMISSION
010-036308-00 | 010-C013-11700 | 2023-01-01 |  |  |  | SPL/NWP/VD
010-036308-00 | 010-C013-11700 | 2022-01-01 |  |  |  | SPL/NWP/VD
010-036308-00 | 010-C013-11700 | 2023-03-16 | PMEPM2311815 |  | 0 | BUILDING PERMIT/PLAN REVIEW: NEWM2207496 UNDERGROUND, ROUGH, AND FINISH PLUMBING.
010-036308-00 | 010-C013-11700 | 2023-03-01 | PMEPM2309607 |  | 0 | BUILDING PERMIT/PLAN REVIEW: NEWM2207499 UNDERGROUND, ROUGH, AND FINISH PLUMBING.
010-036308-00 | 010-C013-11700 | 2022-11-28 | PMEPC2247130 |  | 0 | BUILDING PERMIT/PLAN REVIEW: ALTC2227618 UNDERGROUND, ROUGH, AND FINISH PLUMBING.
010-036308-00 | 010-C013-11700 | 2023-06-28 | MMEPM2326900 |  | 0 | BUILDING PERMIT/PLAN REVIEW: NEWM2207496 HVAC SCOPE LICENSE NUMBER: H00659 ¦ SCOPE ITEM: FURNACES / AIR HANDLERS / RTUS
010-036308-00 | 010-C013-11700 | 2023-07-03 | FALRC2327440 |  | 0 | INSTALL NEW SUPERVISION ONLY SYSTEM IN BUILDING A FOR GRANT PARK APARTMENTS. SYSTEM TO SUPERVISE SPRINKLER SYSTEM. REFERENCE B.P. NEWM2207496 - (2) A/V DEVICES, (1) SMOKE/HEAT DETECTOR, (1) SPRINKLER FLOW ALARM, (1) SPRINKLER TAMPER DEVICE.
010-036308-00 | 010-C013-11700 | 2023-07-03 | FALRC2327440 |  | 0 | INSTALL NEW SUPERVISION ONLY SYSTEM IN BUILDING A FOR GRANT PARK APARTMENTS. SYSTEM TO SUPERVISE SPRINKLER SYSTEM. REFERENCE B.P. NEWM2207496 - (2) A/V DEVICES, (1) SMOKE/HEAT DETECTOR, (1) SPRINKLER FLOW ALARM, (1) SPRINKLER TAMPER DEVICE.
010-036308-00 | 010-C013-11700 | 2023-01-31 | EMLSC2305613 |  | 0 | BUILDING PERMIT/PLAN REVIEW: ALTC2227618 MLS SCOPE: TEMPORARY/FREESTANDING SERVICE (UP TO 200 AMPS DURING CONSTRUCTION)
010-036308-00 | 010-C013-11700 | 2023-02-27 | EMEPM2309258 |  | 0 | BUILDING PERMIT/PLAN REVIEW: NEWM2207499 COMPLETE ELECTRICAL INSTALL
010-036308-00 | 010-C013-11700 | 2023-02-27 | EMEPM2309255 |  | 0 | BUILDING PERMIT/PLAN REVIEW: NEWM2207496 COMPLETE ELECTRICAL INSTALL
010-036308-00 | 010-C013-11700 | 2023-01-18 | EMEPC2304016 |  | 0 | BUILDING PERMIT/PLAN REVIEW: ALTC2227618 ELECTRICAL WORK PER THE APPROVED BUILDING PERMIT DRAWINGS
010-036308-00 | 010-C013-11700 | 2023-05-30 |  |  |  | POSS N/C
010-036308-00 | 010-C013-11700 | 2019-02-21 |  |  |  | DEMO/REDEV
010-036308-00 | 010-C013-11700 | 2019-11-21 |  |  |  | REHAB/DEMO
010-036309-00 | 010-D063-05300 | 2020-07-14
010-036317-00 | 010-N037-06200 | 2019-11-25 | ALTR1912510 |  | 600 | PLAN APPROVAL: FINAL REVIEWED FOR COMPLIANCE UNDER: 2019 RESIDENTIAL CODE OF OHIO USE/OCCUPANCY GROUP: 1, 2, 3 FAMILY DWELLING CONSTRUCTION TYPE: V-B DESCRIPTION OF WORK: ALTER A 2 STORY FRAMED, 1 FAMILY DWELLING BY REMOVING AND REPLACING 8” CMU
010-036318-00 | 010-N037-06300 | 2022-04-18 | RSWDR2215809 |  | 10000 | REMOVE EXISTING 9 WINDOW(S), 2 DOOR(S) AND REPLACE WITH NEW. WORK TO COMPLY WITH RCO 612, RCO 308, AND RCO 113.6.1 WITH A U VALUE OF 0.35 OR BETTER. REMOVE EXISTING EXTERIOR WALL COVERING SYSTEM AND REPLACE WITH NEW EXTERIOR SIDING OVER AN APPROVED WAT
010-036319-00 | 010-C047-11200 | 2023-01-30 | MMLSR2305490 |  | 0 | MLS Scope: Replacement of a Single Furnace, A/C and/or Heat Pump License Number: H00150 ¦ Scope Item: furnaces / air handlers / RTUs
010-036331-00 | 010-D032-08300 | 2021-01-26 |  |  |  | COMPLETION OF REHAB
010-036331-00 | 010-D032-08300 | 2019-01-25 |  |  |  | OCCUPANCY
010-036331-00 | 010-D032-08300 | 2019-01-25 |  |  |  | OCCUPANCY
010-036339-00 | 010-C048-00600 | 2020-02-17 | MMLSR2003449 |  | 0 | MLS SCOPE: REPLACEMENT OF A SINGLE FURNACE LICENSE NUMBER: H00317 ¦ SCOPE ITEM: FURNACES / AIR HANDLERS / RTUS
010-036339-00 | 010-C048-00600 | 2023-11-13 | PMLSR2347922 |  | 0 | MLS Scope: Water Heater Replacement
010-036340-00 | 010-C040-05200 | 2024-01-01 |  |  |  | SPL/NWP/VD
010-036341-00 | 010-C048-00800 | 2019-04-02 |  |  |  | RECKNC TO VERIFY APT DETAIL & RENTAL INFO & BLDG COMP%
010-036343-00 | 010-C048-00500 | 2022-05-10 | MMLSR2218961 |  | 0 | MLS SCOPE: REPLACEMENT OF A SINGLE FURNACE, A/C AND/OR HEAT PUMP LICENSE NUMBER: H00124 ¦ SCOPE ITEM: AIR CONDITIONING (INCLUDING CONDENSERS, EVAPORATORS, COMPRESSORS)
010-036349-00 | 010-C060-11100 | 2022-03-31 | FSUPC2213481 |  | 0 | 821 REYNOLDS AVE REFERENCE BUILDING PERMIT #N/A REPLACE BACKFLOW PREVENTER SYSTEM IN EXISTING NFPA 13 SYSTEM
010-036349-00 | 010-C060-11100 | 2022-03-31 | FSUPC2213481 |  | 0 | 821 REYNOLDS AVE REFERENCE BUILDING PERMIT #N/A REPLACE BACKFLOW PREVENTER SYSTEM IN EXISTING NFPA 13 SYSTEM
010-036355-00 | 010-I062-03300 | 2021-02-23 | PMEPR2106369 |  | 0 | REPAIRING SECTION OF CAST IRON STACK WITH PVC PIPE AND FITTINGS
010-036355-00 | 010-I062-03300 | 2020-08-13 | PMEPI2007553 |  | 5681 | ALT EXISTING SINGLE FAMILY DWG BY INSTALLING INTERIOR PERIMETER DRAIN SUMP WELL AND PUMP. SEPARATE ELECTRIC REQUIRED FOR PUMP ELECTRIC IF NEEDED. MLS
010-036355-00 | 010-I062-03300 | 2020-08-14 | EMEPR2016656 |  | 0 | INSTALL ONE DEDICATED GFCI
010-036355-00 | 010-I062-03300 | 2020-10-09 | PMLSR2021037 |  | 0 | MLS SCOPE: WATER HEATER REPLACEMENT
010-036358-00 | 010-G029-00500 | 2021-09-01 | ROOFC2134664 |  | 19868 | Building permit to remove existing roofing to deck and install new .060 fully adhered TPO rubber roofing, R-25 insulation, penetrations and flashings on an existing commercial building per Ohio building code sections 1507.13 & 1508 . No drawings or Spec
010-036358-00 | 010-G029-00500 | 2022-03-30 | MMEPC2213409 |  | 0 | REPLACING EXISTING FURNACE, AC AND COIL LICENSE NUMBER: H00434 ¦ SCOPE ITEM: FURNACES / AIR HANDLERS / RTUS
010-036365-00 | 010-R004-01500 | 2024-11-26 | PMEPI2446775 |  | 6221 | ALTER ONE FAMILY 1 STORY DWELLING BY INSTALLING SUMP PUMP AND PIT ONLY
010-036370-00 | 010-J019-10200 | 2024-03-21 |  |  |  | REMOD + ADDN $100,000
010-036370-00 | 010-J019-10200 | 2019-01-18 |  |  |  | DET GARAGE
010-036370-00 | 010-J019-10200 | 2023-02-07 | ALTR2306678 |  | 100000 | EXPIRED PERMIT RBLD1909481. ALTER 2 STORY SINGLE FAMILY DWELLING BY ADDING REAR ONE STORY ADDITION WITH UPPER DECK, ADDING 6' PRIVACY FENCE, REDOING UPPER FLOOR (SCOPE OF WORK TO INCLUDE MOVING NON-LOAD BEARING WALLS, WINDOWS, BATHROOMS), WALL REMOVAL AN
010-036370-00 | 010-J019-10200 | 2023-02-28 | MMEPR2309399 |  | 0 | BUILDING PERMIT/PLAN REVIEW: ALTR2306678 INSTALL NEW DUCT FURNACE AND AC NEW GASLINE FROM METR TO FURNACE EXPIRED PERMIT RBLD1800971 LICENSE NUMBER: HO9999
010-036370-00 | 010-J019-10200 | 2023-02-28 | PMEPR2309401 |  | 0 | BUILDING PERMIT/PLAN REVIEW: ALTR2306678 EXPIRED RBLD1800971 INSTALL WATER AND DRAIN LINES FOR 2.5 BATH LAUNDRY AND KITCHEN
010-036370-00 | 010-J019-10200 | 2023-02-28 | PMEPR2309401 |  | 0 | BUILDING PERMIT/PLAN REVIEW: ALTR2306678 EXPIRED RBLD1800971 INSTALL WATER AND DRAIN LINES FOR 2.5 BATH LAUNDRY AND KITCHEN
010-036370-00 | 010-J019-10200 | 2020-11-18 | PMEPR2024241 |  | 0 | CAST IRON STACK IS BROKEN UNDER BASEMENT CONCRETE FLOOR BREAK OPEN CONCRETE FLOOR AROUND STACK, 2X2’ SECTION . REPLACE ABOUT A 2' SECTION FROM PLASTIC STACK UNDER FLOOR WITH PVC REPLACING 4” CAST WITH 4” SCHEDULE 40 PVC INSTALL NEW STACK CLEANOUT MAKING
010-036372-00 | 010-R027-02700 | 2021-08-19 | RSWDR2132843 |  | 8000 | Remove existing shingle roof to deck and replace with new felt underlayment, ice barrier membrane at eave, necessary flashings, and new asphalt shingles. Work to comply with RCO chapter 9 & Manufacture installation instructions.Roof Info: Remove and repl
010-036372-00 | 010-R027-02700 | 2021-10-08 | PMLSR2140033 |  | 0 | MLS Scope: Water Heater Replacement
010-036373-00 | 010-A062-08100 | 2023-07-11 | PMLSR2328614 |  | 0 | MLS SCOPE: WATER HEATER REPLACEMENT
010-036373-00 | 010-A062-08100 | 2023-09-21 | RSWDR2340236 |  | 13000 | REMOVE EXISTING SHINGLE ROOF TO DECK AND REPLACE WITH NEW FELT UNDERLAYMENT, ICE BARRIER MEMBRANE AT EAVE, NECESSARY FLASHINGS, AND NEW ASPHALT SHINGLES. WORK TO COMPLY WITH RCO CHAPTER 9 & MANUFACTURE INSTALLATION INSTRUCTIONS. CERTIFICATE OF APPROPR
010-036374-00 | 010-D013-05300 | 2023-12-12 | RSWDR2351503 |  | 15996 | REMOVE EXISTING SHINGLE ROOF TO DECK AND REPLACE WITH NEW FELT UNDERLAYMENT, ICE BARRIER MEMBRANE AT EAVE, NECESSARY FLASHINGS, AND NEW ASPHALT SHINGLES. WORK TO COMPLY WITH RCO CHAPTER 9 & MANUFACTURE INSTALLATION INSTRUCTIONS.
010-036377-00 | 010-H046-07200 | 2021-09-01 | PMEPR2134695 |  | 0 | BUILDING PERMIT/PLAN REVIEW: NEWR2006045 INSTALL NEW PLUMBING PER APPROVED PERMIT
010-036377-00 | 010-H046-07200 | 2021-09-01 | MMEPR2134698 |  | 0 | BUILDING PERMIT/PLAN REVIEW: NEWR2006045 INSTALL NEW GAS PIPING PER APPROVED PRINTS LICENSE NUMBER: P00270 ¦ SCOPE ITEM: FUEL GAS OR LP GAS
010-036377-00 | 010-H046-07200 | 2021-10-19 | EMEPR2141325 |  | 0 | BUILDING PERMIT/PLAN REVIEW: NEWR2006045 ROUGH AND FINISH WIRE ELECTRICALLY TO CODE
010-036377-00 | 010-H046-07200 | 2020-07-07 | NEWR2006045 |  | 200000 | PLAN APPROVAL: FINAL REVIEWED FOR COMPLIANCE UNDER: 2019 RESIDENTIAL CODE OF OHIO USE/OCCUPANCY GROUP: 1, 2, 3 FAMILY DWELLING CONSTRUCTION TYPE: V-B DESCRIPTION OF WORK: BUILD A 2 STORY FRAMED, 1 FAMILY DWELLING ON FULL BASEMENT, UNFINISHED, 2
010-036377-00 | 010-H046-07200 | 2021-01-22 | NEWR2006045 |  | 200000 | NEW DWLG
010-036377-00 | 010-H046-07200 | 2021-10-07 | MMEPR2139702 |  | 0 | BUILDING PERMIT/PLAN REVIEW: NEWR2006045 NEW HOME HVAC INSTALLATION LICENSE NUMBER: H00846 ¦ SCOPE ITEM: FURNACES / AIR HANDLERS / RTUS
010-036378-00 | 010-H046-01800 | 2019-01-28 | EMEPR1901789 |  | 0 | BUILDING PERMIT/PLAN REVIEW: FIDM1809261 REPAIAR WIRING IN FIRE DAMAGED ROOM
010-036378-00 | 010-H046-01800 | 2019-06-04 | EMEPR1910677 |  | 0 | BUILDING PERMIT/PLAN REVIEW: ALTR1904802 ELECTRICAL FOR LIGHTS AND DOOR OPENER IN GARAGE COMPLETION OF THE WORK DESCRIBED ON THIS PERMIT DOES NOT COMPLY BUILDING ORDER #UNSF1800245 OR ANY OTHER BUILDING ORDER ASSOCIATED WITH THIS PARCEL
010-036378-00 | 010-H046-01800 | 2019-06-04 | EMEPR1910677 |  | 0 | BUILDING PERMIT/PLAN REVIEW: ALTR1904802 ELECTRICAL FOR LIGHTS AND DOOR OPENER IN GARAGE COMPLETION OF THE WORK DESCRIBED ON THIS PERMIT DOES NOT COMPLY BUILDING ORDER #UNSF1800245 OR ANY OTHER BUILDING ORDER ASSOCIATED WITH THIS PARCEL
010-036378-00 | 010-H046-01800 | 2020-01-01 |  |  |  | SPL_NWP_VD
010-036378-00 | 010-H046-01800 | 2019-02-19 |  |  | 7500 | RECK FOR REHAB & OCCUP & REP OF FIRE DMG TO MASTER BDRM & ADD AC
010-036378-00 | 010-H046-01800 | 2019-05-16 | ALTR1904802 |  | 7500 | ALT EX DWG TO BUILD 15' X 22' DETACHED ONE CAR POST FRAME GARAGE OVER EXISTING CONCRETE PAD.
010-036379-00 | 010-F019-03400 | 2019-10-01 | RSWDR1904994 |  | 1000 | REMOVE EXISTING SHINGLE ROOF TO DECK AND REPLACE WITH NEW FELT UNDERLAYMENT, ICE BARRIER MEMBRANE AT EAVE, NECESSARY FLASHINGS, AND NEW ASPHALT SHINGLES. WORK TO COMPLY WITH RCO CHAPTER 9 & MANUFACTURE INSTALLATION INSTRUCTIONS.ROOF INFO: GARAGE RE-ROOF
010-036385-00 | 010-B043-05300 | 2022-05-17 | ROOFC2219907 |  | 59000 | BUILDING PERMIT FOR 3 STORY BUILDING BUILDING FOR ROOF LAYOVER. WORK TO INCLUDE INSTALLING SEPARATION BOARD AND LAYOVER TPO 060 MECHANICALLY FASTENED WITH FLASHINGS PER OBC 1507 AND 1508. NO DRAWINGS OR SPECS PROVIDED. FINAL BUILDING INSPECTION WILL BE R
010-036385-00 | 010-B043-05300 | 2023-01-30 | EMEPC2305555 |  | 0 | INSTALLATION OF 220V RECEPTACLE FOR DOUBLE STEAM OVEN
010-036385-00 | 010-B043-05300 | 2023-01-06 | PMEPC2302527 |  | 0 | INSTALL COMBI OVER - REPLACE SINGLE OVEN WITH DOUBLE USING EXISTING DWV AND ADD WATER LINE SURFACE MOUNT
010-036386-00 | 010-B005-05100 | 2023-04-18 | EMEPR2316026 |  | 0 | To replace the old 100 amp panel and outside service and to do the grounding to code.
010-036389-00 | 010-A036-04800 | 2019-01-01 |  | REVI
010-036389-00 | 010-A036-04800 | 2023-06-05 | RSWDR2323232 |  | 1500 | Remove existing 0 window(s), 1 door(s) and replace with new. Work to comply with RCO 612, RCO 308, and RCO 113.6.1 with a U Value of 0.35 or Better.
010-036389-00 | 010-A036-04800 | 2021-09-29 | PMLSR2138640 |  | 0 | MLS Scope: Water Heater Replacement
010-036389-00 | 010-A036-04800 | 2019-05-29 | MMLSR1910141 |  | 0 | MLS Scope: Replacement of a Single A/C Unit or Heat Pump License Number: H00192 ¦ Scope Item: air conditioning (including condensers, evaporators, compressors)
010-036391-00 | 010-H055-05000 | 2021-06-30 |  |  |  | INT/EXT REHAB
010-036391-00 | 010-H055-05000 | 2022-04-20 |  |  |  | RECK 2023 FOR INT/EXT REHAB + GARAGE
010-036391-00 | 010-H055-05000 | 2021-07-14 | ALTR2127109 |  | 22000 | ALTER A 3 STORY FRAMED, 1 FAMILY DWELLING BY BUILDING A 20’X20’ DETACHED GARAGE IN THE REAR YARD OF THE HOUSE. FRAMING AND HEADERS WILL BE INSTALLED AND SIZED PER PLAN. TRUSS DRAWINGS AND LVL CUT SHEETS WILL BE ON-SITE BY THE TIME OF INSPECTION. ELECTRIC
010-036394-00 | 010-C031-04700 | 2020-06-23 | MMEPR2012236 |  | 0 | RERUN GAS LINES LICENSE NUMBER: P00380 ¦ SCOPE ITEM: FUEL GAS OR LP GAS LICENSE NUMBER: P00380 ¦ SCOPE ITEM: FUEL GAS OR LP GAS
010-036395-00 | 010-B008-07700 | 2019-02-14 | RSWDR1900469 |  | 5484 | Remove existing shingle roof to deck and replace with new felt underlayment, ice barrier membrane at eave, necessary flashings, and new asphalt shingles. Work to comply with RCO chapter 9 & Manufacture installation instructions.
010-036395-00 | 010-B008-07700 | 2022-03-08 | RSWDR2209930 |  | 2900 | REMOVE EXISTING SHINGLE ROOF TO DECK AND REPLACE WITH NEW FELT UNDERLAYMENT, ICE BARRIER MEMBRANE AT EAVE, NECESSARY FLASHINGS, AND NEW ASPHALT SHINGLES. WORK TO COMPLY WITH RCO CHAPTER 9 & MANUFACTURE INSTALLATION INSTRUCTIONS.
010-036396-00 | 010-F010-05300 | 2020-07-04 | PMEPR2013244 |  | 0 | BUILDING PERMIT/PLAN REVIEW: ALTR2003252 RE-BUILD PLUMBING STACK.
010-036396-00 | 010-F010-05300 | 2020-07-04 | MMEPR2013243 |  | 0 | BUILDING PERMIT/PLAN REVIEW: ALTR2003252 MOVE FURNACE , RERUN BASEMENT DUCTWORK LICENSE NUMBER: H00060 ¦ SCOPE ITEM: DUCTWORK / DAMPERS
010-036396-00 | 010-F010-05300 | 2020-05-07 | EMEPR2008621 |  | 0 | BUILDING PERMIT/PLAN REVIEW: ALTR2003252 REPLACE KNOB AND TUBE WIRING, GUT REHAB KITCHEN AND BATH, ADD SMOKES
010-036396-00 | 010-F010-05300 | 2021-12-21 |  |  | 51548.68 | ABATEMENT
010-036396-00 | 010-F010-05300 | 2021-03-19 |  |  | 20000 | REHAB
010-036396-00 | 010-F010-05300 | 2020-04-14 | ALTR2003252 |  | 20000 | PLAN APPROVAL: FINAL REVIEWED FOR COMPLIANCE UNDER: 2019 RESIDENTIAL CODE OF OHIO USE/OCCUPANCY GROUP: 1, 2, 3 FAMILY DWELLING CONSTRUCTION TYPE: V-B DESCRIPTION OF WORK: ALTER A 2 STORY FRAMED, 1 FAMILY DWELLING: SCOPE OF PROJECT IS A GENERAL
010-036399-00 | 010-K012-06300 | 2024-04-10 | MMLSR2414863 |  | 0 | MLS SCOPE: REPLACEMENT OF A SINGLE FURNACE LICENSE NUMBER: H00169 ¦ SCOPE ITEM: FURNACES / AIR HANDLERS / RTUS
010-036401-00 | 010-A031-00700 | 2019-09-09 | EMEPC1918091 |  | 0 | PROVIDE POWER FOR SMALL CELL TOWER 5G
010-036405-00 | 010-I001-00700 | 2019-06-28 | MMLSM1912554 |  | 0 | MLS SCOPE: REPLACEMENT OF A SINGLE A/C UNIT OR HEAT PUMP LICENSE NUMBER: H00140 ¦ SCOPE ITEM: AIR CONDITIONING (INCLUDING CONDENSERS, EVAPORATORS, COMPRESSORS)
010-036405-00 | 010-I001-00700 | 2021-08-27 | PMLSR2134057 |  | 0 | MLS Scope: Water Heater Replacement
010-036405-00 | 010-I001-00700 | 2019-04-25 | MMEPR1907656 |  | 0 | REPLACE - FURNACE & AC W/COIL; DUCT & DEVICES; CA192329 LICENSE NUMBER: H00140 ¦ SCOPE ITEM: FURNACES / AIR HANDLERS / RTUS
010-036405-00 | 010-I001-00700 | 2019-03-19 | MMLSM1905152 |  | 0 | MLS SCOPE: REPLACEMENT OF A SINGLE FURNACE, A/C AND/OR HEAT PUMP LICENSE NUMBER: H00140 ¦ SCOPE ITEM: FURNACES / AIR HANDLERS / RTUS
010-036406-00 | 010-R032-01000 | 2023-06-27 | RSWDR2326679 |  | 11460 | Remove existing shingle roof to deck and replace with new felt underlayment, ice barrier membrane at eave, necessary flashings, and new asphalt shingles. Work to comply with RCO chapter 9 & Manufacture installation instructions.
010-036408-00 | 010-R032-00800 | 2022-04-01 | EMEPR2213722 |  | 0 | REPLACE 200 AMP PANEL, METER BASE, SERVICE ENTRY WIRE, COMPLETE GROUNDING SYSTEM, WHOLE HOME SURGE PROTECTOR, EV CHARGER
010-036409-00 | 010-R032-00700 | 2019-07-31 | RSWDR1903826 |  | 7868 | REMOVE EXISTING SHINGLE ROOF TO DECK AND REPLACE WITH NEW FELT UNDERLAYMENT, ICE BARRIER MEMBRANE AT EAVE, NECESSARY FLASHINGS, AND NEW ASPHALT SHINGLES. WORK TO COMPLY WITH RCO CHAPTER 9 & MANUFACTURE INSTALLATION INSTRUCTIONS.
010-036409-00 | 010-R032-00700 | 2019-03-29 |  |  |  | COMP OF BATHROOM REMODEL
010-036412-00 | 010-R032-00100 | 2020-06-16 | MMLSR2011598 |  | 0 | MLS SCOPE: REPLACEMENT OF A SINGLE A/C UNIT OR HEAT PUMP LICENSE NUMBER: H00317 ¦ SCOPE ITEM: AIR CONDITIONING (INCLUDING CONDENSERS, EVAPORATORS, COMPRESSORS) LICENSE NUMBER: H00317 ¦ SCOPE ITEM: FURNACES / AIR HANDLERS / RTUS
010-036412-00 | 010-R032-00100 | 2020-09-17 | PMLSR2019205 |  | 0 | MLS SCOPE: WATER HEATER REPLACEMENT
010-036420-00 | 010-B021-08900 | 2024-07-18 | MMLSR2429746 |  | 0 | MLS SCOPE: REPLACEMENT OF A SINGLE A/C UNIT OR HEAT PUMP LICENSE NUMBER: H00150 ¦ SCOPE ITEM: FURNACES / AIR HANDLERS / RTUS
010-036423-00 | 010-D072-00800 | 2023-01-10 | DMGR2302983 |  | 3000 | UNSF2200386 PLAN APPROVAL: FINAL REVIEWED FOR COMPLIANCE UNDER: 2019 RESIDENTIAL CODE OF OHIO USE/OCCUPANCY GROUP: 1, 2, 3 FAMILY DWELLING CONSTRUCTION TYPE: V-B DESCRIPTION OF WORK: ALTER A 1 STORY FRAMED, 1 FAMILY DWELLING: PROJECT SCOPE IS T
010-036423-00 | 010-D072-00800 | 2023-05-02 | EMEPR2318230 |  | 0 | BUILDING PERMIT/PLAN REVIEW: DMGR2302983 ELECTRIC PER APPROVED PLANS
010-036431-00 | 010-T002-27800 | 2022-09-21 | RSWDR2238040 |  | 10425 | REMOVE EXISTING 2 WINDOW(S), 0 DOOR(S) AND REPLACE WITH NEW. WORK TO COMPLY WITH RCO 612, RCO 308, AND RCO 113.6.1 WITH A U VALUE OF 0.35 OR BETTER. A WORK SCOPE OF LESS THAN 100 SQUARE FEET DOES NOT REQUIRE A ROOF PERMIT.
010-036431-00 | 010-T002-27800 | 2021-12-10 | PMLSR2148632 |  | 0 | MLS SCOPE: WATER HEATER REPLACEMENT
010-036431-00 | 010-T002-27800 | 2023-03-23 | RSWDR2312693 |  | 7101 | Remove existing 4 window(s), 0 door(s) and replace with new. Work to comply with RCO 612, RCO 308, and RCO 113.6.1 with a U Value of 0.35 or Better.Windows Info: Replacing 4 windows with new located in the office and bedroom.
010-036438-00 | 010-I048-05900 | 2019-02-22 | ALTR1901499 |  | 15000 | ALTER A SINGLE FAMILY 2 STORY DWELLING BY: ADDING A HALF BATH TO THE FIRST FLOOR. MOVING THE TOILET AND SINK IN THE EXISTING SECOND FLOOR BATH. INSTALLING NEW CABINETS AND FIXTURES IN THE KITCHEN. INSTALLING A DISHWASHER. RENOVATING THE FIRST FLOOR LAUND
010-036438-00 | 010-I048-05900 | 2019-04-02 | EMEPR1906124 |  | 0 | BUILDING PERMIT/PLAN REVIEW: ALTR1901499 ELECTRIC PER PLANS
010-036438-00 | 010-I048-05900 | 2019-07-30 | MMEPR1915000 |  | 0 | BUILDING PERMIT/PLAN REVIEW: ALTR1901499 INSTALL FURNACE, AC AND ADD BATH FAN AND DRYER VENT LICENSE NUMBER: H00359
010-036438-00 | 010-I048-05900 | 2019-04-02 | PMEPR1906120 |  | 0 | BUILDING PERMIT/PLAN REVIEW: ALTR1901499 ADD 1/2 BATH, KITCHEN SINK, WASHER BOX, TUB/SHOWER AND LAVI ON 2ND FLOOR
010-036438-00 | 010-I048-05900 | 2019-07-23 | MMLSR1914436 |  | 0 | STATUS CHANGE: 7/30/2019 - REPLACED WITH MMEPR1915000. MIKE R DETERMINED IT WAS A FULL PERMIT, NOT MLS MLS SCOPE: REPLACEMENT OF A SINGLE FURNACE, A/C AND/OR HEAT PUMP LICENSE NUMBER: H00359 ¦ SCOPE ITEM: FURNACES / AIR HANDLERS / RTUS LICENSE NU
010-036443-00 | 010-B028-00600 | 2020-08-26 | RSWDR2004212 |  | 9044 | REMOVE EXISTING EXTERIOR WALL COVERING SYSTEM AND REPLACE WITH NEW EXTERIOR SIDING OVER AN APPROVED WATER-RESISTIVE BARRIER. WORK TO COMPLY WITH RCO 703.SIDING INFO: SIDING REPLACEMENT REMOVE EXISTING SHINGLE ROOF TO DECK AND REPLACE WITH NEW FELT UNDE
010-036443-00 | 010-B028-00600 | 2023-05-12 | MMLSR2319819 |  | 0 | MLS Scope: Replacement of a Single A/C Unit or Heat Pump License Number: H00322 ¦ Scope Item: air conditioning (including condensers, evaporators, compressors)
010-036444-00 | 010-R024-02000 | 2019-07-09 | MMLSR1913138 |  | 0 | MLS Scope: Replacement of a Single Furnace, A/C and/or Heat Pump License Number: H00425 ¦ Scope Item: furnaces / air handlers / RTUs
010-036445-00 | 010-D026-00300 | 2020-04-10 |  |  |  | REPL 6X18 PORCH
010-036445-00 | 010-D026-00300 | 2019-12-06 | RSWDR1906232 |  | 4000 | REMOVE EXISTING 10 WINDOW(S), 2 DOOR(S) AND REPLACE WITH NEW. WORK TO COMPLY WITH RCO 612, RCO 308, AND RCO 113.6.1 WITH A U VALUE OF 0.35 OR BETTER. REMOVE EXISTING SHINGLE ROOF TO DECK AND REPLACE WITH NEW FELT UNDERLAYMENT, ICE BARRIER MEMBRANE AT E
010-036445-00 | 010-D026-00300 | 2019-11-06 | DECKR1911741 |  | 2000 | PLAN APPROVAL: FINAL REVIEWED FOR COMPLIANCE UNDER: 2019 RESIDENTIAL CODE OF OHIO USE/OCCUPANCY GROUP: 1, 2, 3 FAMILY DWELLING CONSTRUCTION TYPE: V-B DESCRIPTION OF WORK: ALTER A 2 STORY FRAMED, 1 FAMILY DWELLING BY REPLACING A 6’ X 18’ PORCH ON
010-036454-00 | 010-I055-05900 | 2019-11-05 |  |  |  | TOT INT/EXT REHAB
010-036454-00 | 010-I055-05900 | 2020-02-04 | EMEPR2002580 |  | 0 | BUILDING PERMIT/PLAN REVIEW: ALTR1910518 NEW 200 AMP ELECTRIC PANEL METER MASS AND WEATHERHEAD TO 60 DEVICES AND 9 GFCIS WITH THE NEW WIRING THROUGHOUT THE HOUSE.
010-036454-00 | 010-I055-05900 | 2020-02-04 | MMEPR2002577 |  | 0 | BUILDING PERMIT/PLAN REVIEW: ALTR1910518 HVAC INSTALL NEW 90% FURNACE AND 2.5 TON AC WITH ALL NEW DUCT WORK THROUGHOUT THE HOUSE. LICENSE NUMBER: H00610 ¦ SCOPE ITEM: FURNACES / AIR HANDLERS / RTUS
010-036454-00 | 010-I055-05900 | 2021-03-08 |  |  |  | TOTAL INT/EXT REHAB
010-036454-00 | 010-I055-05900 | 2020-12-01 | ALTR2011443 |  | 12800 | PLAN APPROVAL: FINAL REVIEWED FOR COMPLIANCE UNDER: 2019 RESIDENTIAL CODE OF OHIO USE/OCCUPANCY GROUP: 1, 2, 3 FAMILY DWELLING CONSTRUCTION TYPE: V-B DESCRIPTION OF WORK: ALTER A 2 STORY FRAMED, 1 FAMILY DWELLING BY BUILDING A 22X22 DETACHED GAR
010-036454-00 | 010-I055-05900 | 2019-01-10 |  |  |  | REHAB
010-036454-00 | 010-I055-05900 | 2019-12-03 | PMEPR1924939 |  | 0 | BUILDING PERMIT/PLAN REVIEW: ALTR1910518 NEW PVC DRAINS AND PEX WATER LINES FOR 3 TOILETS, 5 LAVATORIES, 1 LAUNDRY BOX, 1 TUB, 2 SHOWERS, 1 KITCHEN SINK AND ONE 40 GALLON GAS WATER HEATER.
010-036454-00 | 010-I055-05900 | 2020-03-01 | MMEPR2004443 |  | 0 | BUILDING PERMIT/PLAN REVIEW: ALTR1910518 INSTALL 15 ' OF BLACK IRON GAS PIPING TO FURNACE WITH 1 FUTURE BRANCH LICENSE NUMBER: H00610 ¦ SCOPE ITEM: FUEL GAS OR LP GAS
010-036455-00 | 010-D028-07500 | 2020-12-14 | EMEPR2025970 |  | 0 | SERVICE UPGRADE
010-036459-00 | 010-K085-01000 | 2019-07-12 | PMLSR1913550 |  | 0 | MLS Scope: Water Heater Replacement
010-036459-00 | 010-K085-01000 | 2023-03-06 | RSWDR2310183 |  | 4036 | REMOVE EXISTING 5 WINDOW(S), 0 DOOR(S) AND REPLACE WITH NEW. WORK TO COMPLY WITH RCO 612, RCO 308, AND RCO 113.6.1 WITH A U VALUE OF 0.35 OR BETTER.WINDOWS INFO: ADDISON LITE 5 DOUBLE HUNG CONFIGURATION: EQUAL SASHES GRIDS: NONE GLASS: EXTREME 2 PANE/LO
010-036461-00 | 010-K085-00800 | 2020-09-30 | MMEPR2020219 |  | 0 | NEW GAS LINES LICENSE NUMBER: P00217 ¦ SCOPE ITEM: FUEL GAS OR LP GAS
010-036464-00 | 010-K085-00500 | 2020-08-31 | MMLSR2017906 |  | 0 | MLS SCOPE: REPLACEMENT OF A SINGLE A/C UNIT OR HEAT PUMP LICENSE NUMBER: H00434 ¦ SCOPE ITEM: AIR CONDITIONING (INCLUDING CONDENSERS, EVAPORATORS, COMPRESSORS) LICENSE NUMBER: H00434 ¦ SCOPE ITEM: FURNACES / AIR HANDLERS / RTUS
010-036467-00 | 010-K085-00200 | 2020-09-29 | MMLSR2020151 |  | 0 | MLS SCOPE: REPLACEMENT OF A SINGLE FURNACE LICENSE NUMBER: H00402 ¦ SCOPE ITEM: FURNACES / AIR HANDLERS / RTUS
010-036469-00 | 010-K089-06600 | 2019-01-02 | RSWDR1900018 |  | 11526 | Remove existing 10 window(s), 0 door(s) and replace with new. Work to comply with RCO 612, RCO 308, and RCO 113.6.1 with a U Value of 0.35 or Better.
010-036472-00 | 010-K089-06300 | 2019-09-11 | MMLSR1918296 |  | 0 | MLS SCOPE: REPLACEMENT OF A SINGLE FURNACE, A/C AND/OR HEAT PUMP LICENSE NUMBER: H00240 ¦ SCOPE ITEM: AIR CONDITIONING (INCLUDING CONDENSERS, EVAPORATORS, COMPRESSORS)
010-036473-00 | 010-K089-06200 | 2022-09-08 | MMEPR2236303 |  | 0 | GAS LINE WAS MISSING FROM FURNACE TO METER CONNECTION WHEN HOUSE WAS PURCHASED. GAS LINE INSTALLED LICENSE NUMBER: HO9999
010-036473-00 | 010-K089-06200 | 2022-06-24 |  |  |  | RECHECK FOR COMP OF REMOD
010-036473-00 | 010-K089-06200 | 2022-11-17 | RSWDR2246212 |  | 2000 | REMOVE EXISTING 5 WINDOW(S), 1 DOOR(S) AND REPLACE WITH NEW. WORK TO COMPLY WITH RCO 612, RCO 308, AND RCO 113.6.1 WITH A U VALUE OF 0.35 OR BETTER. WINDOWS INFO: KITCHEN, BEDROOM X 1, LIVING ROOM. DOORS INFO: FRONT DOOR. COMPLETION OF THE WORK DESCR
010-036477-00 | 010-K089-05900 | 2023-02-24 | RSWDR2308908 |  | 15000 | REMOVE EXISTING 20 WINDOW(S), 0 DOOR(S) AND REPLACE WITH NEW. WORK TO COMPLY WITH RCO 612, RCO 308, AND RCO 113.6.1 WITH A U VALUE OF 0.35 OR BETTER. WINDOWS INFO: REPLACING ALL OLD WINDOWS. REMOVE EXISTING EXTERIOR WALL COVERING SYSTEM AND REPLACE WIT
010-036477-00 | 010-K089-05900 | 2023-03-06 | ALTR2310206 |  | 5000 | PLAN APPROVAL: FINAL REVIEWED FOR COMPLIANCE UNDER: 2019 RESIDENTIAL CODE OF OHIO DESCRIPTION OF WORK: ALTER A 2 STORY FRAME, 1 FAMILY DWELLING RESIDENCE. ALTERATION INCLUDES ADDITION OF NEW DOOR WITH NEW HEADER AT REAR OF HOUSE WITH NEW STAIRS ONTO
010-036477-00 | 010-K089-05900 | 2024-04-19 |  |  |  | CARPORT
010-036478-00 | 010-K089-05800 | 2021-08-18 | RSWDR2132469 |  | 4370 | Remove existing 4 window(s), 0 door(s) and replace with new. Work to comply with RCO 612, RCO 308, and RCO 113.6.1 with a U Value of 0.35 or Better.Windows Info: Model: Ultraview W:30 H:60 Location: Level 1, Living Room 1 Quantity: 1 • Style: Double Hun
010-036479-00 | 010-K089-05700 | 2024-02-12 | PMEPR2406875 |  | 0 | cut out entire length of the cast iron waste stack from the basement to just above the toilet bend sanitary tee connection. This will total roughly 20’ of 4” cast iron stack replacement with 4” PVC. replace lead/galvanized drains serving the upstairs
010-036480-00 | 010-K089-05600 | 2020-01-28 | EMEPR2002064 |  | 0 | REWIRE BY MEANS OF OLD WORK, DRYWALL NOT REMOVED
010-036480-00 | 010-K089-05600 | 2020-07-02 | EMEPR2013180 |  | 0 | REPAIR / REPLACE 20 AMP CIRCUIT TO GARAGE AND INSTALL LIGHTS, AND OUTLET FOR OVERHEAD DOOR
010-036481-00 | 010-K089-05500 | 2020-08-26 | RSWDR2004226 |  | 5000 | REMOVE EXISTING 0 WINDOW(S), 3 DOOR(S) AND REPLACE WITH NEW. WORK TO COMPLY WITH RCO 612, RCO 308, AND RCO 113.6.1 WITH A U VALUE OF 0.35 OR BETTER. REMOVE EXISTING EXTERIOR WALL COVERING SYSTEM AND REPLACE WITH NEW EXTERIOR SIDING OVER AN APPROVED WAT
010-036484-00 | 010-K089-05200 | 2021-04-02 | ALTR2111842 |  | 1 | PLAN APPROVAL: FINAL REVIEWED FOR COMPLIANCE UNDER: 2019 RESIDENTIAL CODE OF OHIO USE/OCCUPANCY GROUP: 1, 2, 3 FAMILY DWELLING CONSTRUCTION TYPE: V-B DESCRIPTION OF WORK: ALTER A 2 STORY FRAMED, 1 FAMILY DWELLING BY PERFORMING INTERIOR RENOVATI
010-036484-00 | 010-K089-05200 | 2021-07-08 | MMEPR2126260 |  | 0 | BUILDING PERMIT/PLAN REVIEW: ALTR2111842 INSTALLED NEW FURNACE & AIR CONDITIONER COMPRESOR, COLD AIR RETURNS INSTALLED LICENSE NUMBER: HO9999
010-036484-00 | 010-K089-05200 | 2021-07-08 | EMEPR2126258 |  | 0 | BUILDING PERMIT/PLAN REVIEW: ALTR2111842 UPDATED ELECTRIC PANEL
010-036484-00 | 010-K089-05200 | 2021-07-08 | PMEPR2126262 |  | 0 | BUILDING PERMIT/PLAN REVIEW: ALTR2111842 PLUMBING WAS FOUND TO BE FAULTY AND WAS REPAIRED TO CODE
010-036484-00 | 010-K089-05200 | 2021-04-02 | ALTR2111842 |  | 1 | PLAN APPROVAL: FINAL REVIEWED FOR COMPLIANCE UNDER: 2019 RESIDENTIAL CODE OF OHIO USE/OCCUPANCY GROUP: 1, 2, 3 FAMILY DWELLING CONSTRUCTION TYPE: V-B DESCRIPTION OF WORK: ALTER A 2 STORY FRAMED, 1 FAMILY DWELLING BY PERFORMING INTERIOR RENOVATI
010-036484-00 | 010-K089-05200 | 2019-04-24 | PMEPR1907637 |  | 0 | INSTALL AND REPAIR NEW AND EXISTING PLUMBING TO HOUSE. BRING UP TO CODE. REMODELING PROJECT. ALL NEW DWV PIPE AND FITTINGS WILL COMPLY WITH ONE OF THE STANDARDS LISTED IN OPC TABLE 702.1, TABLE 702.2, AND 702.4 AS APPLICABLE. ANY NEW WATER DISTRIBUTION
010-036485-00 | 010-K089-05100 | 2022-10-13 | RSWDR2241263 |  | 10772 | REMOVE EXISTING SHINGLE ROOF TO DECK AND REPLACE WITH NEW FELT UNDERLAYMENT, ICE BARRIER MEMBRANE AT EAVE, NECESSARY FLASHINGS, AND NEW ASPHALT SHINGLES. WORK TO COMPLY WITH RCO CHAPTER 9 & MANUFACTURE INSTALLATION INSTRUCTIONS.
010-036485-00 | 010-K089-05100 | 2020-02-21 | PMLSR2003874 |  | 0 | MLS SCOPE: WATER HEATER REPLACEMENT
010-036489-00 | 010-K089-04600 | 2020-02-26 | EMEPR2004213 |  | 0 | CHANGE 2 GANG METER CAN TO 3 GANG METER CAN, ADD GROUNDING, ADD 2 100 AMP DISCONNECTS, SEPARATE NEUTRALS AND GROUNDS IN 2 PANELS.
010-036489-00 | 010-K089-04600 | 2019-03-14 | PMEPR1904884 |  | 0 | 03/21/2019 ADDRESS UPDATE TO 1462-1464 WORKING IN BASEMENT OF UNIT 1464 CDUFF 03/21/2019 PERMIT DESCRIPTION REVISION TO: ROUGH-IN WASTE AND VENTS FOR WATER CLOSET, LAVATORY, SHOWER, AND KITCHEN SINK. ALSO ROUGH-IN WATER LINES FOR FIXTURES - EXCLUDES SH
010-036491-00 | 010-K089-04400 | 2019-10-17 | EMEPR1921307 |  | 0 | INSTALL DEDICATED 20 AMP GFCI ON EXTERIOR OF HOUSE
010-036491-00 | 010-K089-04400 | 2020-08-25 | PMLSR2017366 |  | 0 | MLS SCOPE: WATER HEATER REPLACEMENT
010-036491-00 | 010-K089-04400 | 2020-08-25 | MMLSR2017364 |  | 0 | MLS SCOPE: REPLACEMENT OF A SINGLE FURNACE, A/C AND/OR HEAT PUMP LICENSE NUMBER: H00150 ¦ SCOPE ITEM: FURNACES / AIR HANDLERS / RTUS
010-036492-00 | 010-K089-04300 | 2022-10-13 | MMLSR2241191 |  | 0 | MLS SCOPE: REPLACEMENT OF A SINGLE FURNACE LICENSE NUMBER: H00286 ¦ SCOPE ITEM: FURNACES / AIR HANDLERS / RTUS
010-036493-00 | 010-K089-04200 | 2022-01-19 | RSWDR2203991 |  | 26779 | REMOVE EXISTING 22 WINDOW(S), 0 DOOR(S) AND REPLACE WITH NEW. WORK TO COMPLY WITH RCO 612, RCO 308, AND RCO 113.6.1 WITH A U VALUE OF 0.35 OR BETTER.
010-036493-00 | 010-K089-04200 | 2022-01-21 | RSWDR2204278 |  | 26779 | REMOVE EXISTING 0 WINDOW(S), 1 DOOR(S) AND REPLACE WITH NEW. WORK TO COMPLY WITH RCO 612, RCO 308, AND RCO 113.6.1 WITH A U VALUE OF 0.35 OR BETTER.
010-036495-00 | 010-K089-04100 | 2022-06-24 |  |  |  | RECHECK FOR COMP OF REMOD
010-036496-00 | 010-K089-04000 | 2022-06-24 |  |  |  | RECHECK FOR COMP OF REMOD
010-036500-00 | 010-K089-03600 | 2020-05-06 | MMLSR2008506 |  | 0 | REPLACEMENT OF A SINGLE FURNACE, A/C AND/OR HEAT PUMP LICENSE NUMBER: H00963
010-036500-00 | 010-K089-03600 | 2020-11-10 | PMEPR2023520 |  | 0 | BUILDING PERMIT/PLAN REVIEW: ALTR1912533 REPAIR BROKEN WATER LINES. INSTALL SHOWER PAN LINER, INSTALL NEW WATER LINES IN BASEMENT BATH. REPAIR GALVANIZED VENT PIPE IN BASEMENT BATH
010-036500-00 | 010-K089-03600 | 2019-11-25 | RSWDR1906032 |  | 10000 | REMOVE EXISTING EXTERIOR WALL COVERING SYSTEM AND REPLACE WITH NEW EXTERIOR SIDING OVER AN APPROVED WATER-RESISTIVE BARRIER. WORK TO COMPLY WITH RCO 703.
010-036500-00 | 010-K089-03600 | 2020-03-30 | EMEPR2006420 |  | 0 | BUILDING PERMIT/PLAN REVIEW: ALTR1912533 ROUGH AND FINAL
010-036500-00 | 010-K089-03600 | 2021-08-19 | MMEPR2132737 |  | 0 | Building Permit/Plan Review: ALTR1912533 REPLACE FURNACE & A/C - MISC DUCTWORK RECONNECT EXISTING GAS LINE. License Number: H00179
010-036501-00 | 010-K089-03500 | 2023-04-28 | RSWDR2317684 |  | 515 | Remove existing 0 window(s), 1 door(s) and replace with new. Work to comply with RCO 612, RCO 308, and RCO 113.6.1 with a U Value of 0.35 or Better.
010-036501-00 | 010-K089-03500 | 2021-09-09 | RSWDR2135594 |  | 11080 | REMOVE EXISTING 15 WINDOW(S), 0 DOOR(S) AND REPLACE WITH NEW. WORK TO COMPLY WITH RCO 612, RCO 308, AND RCO 113.6.1 WITH A U VALUE OF 0.35 OR BETTER.WINDOWS INFO: ENDEAVOR 10 DOUBLE HUNG CONFIGURATION: EQUAL SASHES GRIDS: NONE GLASS: EXTREME 2 PANE/LOW-
010-036502-00 | 010-K089-03400 | 2024-10-17 | PMLSR2441846 |  | 0 | MLS Scope: Gas Water Heater Replacement
010-036504-00 | 010-K089-03200 | 2020-08-26 | RSWDR2004461 |  | 42124 | REMOVE EXISTING EXTERIOR WALL COVERING SYSTEM AND REPLACE WITH NEW EXTERIOR SIDING OVER AN APPROVED WATER-RESISTIVE BARRIER. WORK TO COMPLY WITH RCO 703.SIDING INFO: REMOVE ALL CEDAR SHAKE ON HOUSE AND GARAGE AND INSTALL JAMES HARDIE FIBERCEMENT SIDING
010-036510-00 | 010-K086-08400 | 2024-01-30 | MMEPR2405339 |  | 0 | GAS PIPING TO ACCOMIDATE GAS METER MOVED TO OUTSIDE BUILDING License Number: H00097 ¦ Scope Item: fuel gas or LP gas
010-036511-00 | 010-K086-08300 | 2019-01-29 | MMLSR1901865 |  | 0 | MLS Scope: Replacement of a Single Furnace License Number: H00300 ¦ Scope Item: furnaces / air handlers / RTUs
010-036512-00 | 010-K086-08200 | 2021-01-21 | RSWDR2102315 |  | 3681 | REMOVE EXISTING 13 WINDOW(S), 0 DOOR(S) AND REPLACE WITH NEW. WORK TO COMPLY WITH RCO 612, RCO 308, AND RCO 113.6.1 WITH A U VALUE OF 0.35 OR BETTER.
010-036513-00 | 010-K086-08100 | 2022-08-08 | RSWDR2231989 |  | 5200 | REMOVE EXISTING SHINGLE ROOF TO DECK AND REPLACE WITH NEW FELT UNDERLAYMENT, ICE BARRIER MEMBRANE AT EAVE, NECESSARY FLASHINGS, AND NEW ASPHALT SHINGLES. WORK TO COMPLY WITH RCO CHAPTER 9 & MANUFACTURE INSTALLATION INSTRUCTIONS.
010-036521-00 | 010-P026-01100 | 2024-08-07 | RSWDR2431928 |  | 12000 | REMOVE EXISTING 12 WINDOW(S), 1 DOOR(S) AND REPLACE WITH NEW. WORK TO COMPLY WITH RCO 612, RCO 308, AND RCO 113.6.1 WITH A U VALUE OF 0.35 OR BETTER. WINDOWS INFO: REMOVE OLD, REPLACE W/NEW. DOORS INFO: REPLACE SIDE DOOR. REMOVE EXISTING EXTERIOR WALL
010-036522-00 | 010-M061-13800 | 2019-11-08 | ALTC1911947 |  | 10000 | BUILDING PERMIT TO REPAIR FLOOR AND JOISTS AND DAMAGED BY INSTALLATION OF NEW PLUMBING FIXTURES I AN EXISTING PACE IN AN EXISTING MIXED USE COMMERCIAL BUILDING. DRAWINGS PROVIDED. NO NEW WALLS, CEILING ELEC OR MECHANICAL WORK PROPOSED AND NONE APPROVE
010-036522-00 | 010-M061-13800 | 2019-09-09 | PMEPC1918082 |  | 0 | BUILDING PERMIT/PLAN REVIEW: PLEX1905500 INSTALL A KITCHEN HAND SINK, KITCHEN PREP SINK, KITCHEN 3 COMPARTMENT SINK, ICE BIN, UNDERBAR HAND SINK, BAR 3 COMPARTMENT SINK, NEW DRAIN LINE TO SODA MACHINE WITH EXISTING WATER LINES PER APPROVED PLANS. COM
010-036523-00 | 010-P008-10500 | 2019-03-13 | EMEPR1904776 |  | 0 | Building Permit/Plan Review: rmls1618411 Installing outlet for sump pump
010-036525-00 | 010-M029L-01700 | 2022-10-18 | RSWDR2241850 |  | 5100 | REMOVE EXISTING 8 WINDOW(S), 0 DOOR(S) AND REPLACE WITH NEW. WORK TO COMPLY WITH RCO 612, RCO 308, AND RCO 113.6.1 WITH A U VALUE OF 0.35 OR BETTER. WINDOWS INFO: ALL WINDOWS ON HOUSE ONLY. REMOVE EXISTING SHINGLE ROOF TO DECK AND REPLACE WITH NEW FELT
010-036525-00 | 010-M029L-01700 | 2024-04-26 | RSWDR2417164 |  | 35000 | REMOVE EXISTING 11 WINDOW(S), 2 DOOR(S) AND REPLACE WITH NEW. WORK TO COMPLY WITH RCO 612, RCO 308, AND RCO 113.6.1 WITH A U VALUE OF 0.35 OR BETTER.
010-036526-00 | 010-J058-04900 | 2020-04-08 | MMEPR2006914 |  | 0 | BUILDING PERMIT/PLAN REVIEW: DMGR1901289 INSTALL NEW DUCTS THROUGHOUT HOUSE ATTACHING TO EXISTING FURNACE & REPLACING A/C LICENSE NUMBER: H00209 ¦ SCOPE ITEM: DUCTWORK / DAMPERS
010-036526-00 | 010-J058-04900 | 2019-03-15 | PMEPR1904946 |  | 0 | BUILDING PERMIT/PLAN REVIEW: DMGR1901289 PLUMBING PER PLANS
010-036526-00 | 010-J058-04900 | 2019-02-04 |  |  |  | REHAB/OCCUPANCY
010-036526-00 | 010-J058-04900 | 2019-02-19 | DMGR1901289 |  | 45000 | ALTER 2 STORY SINGLE FAMILY DWELLING TO REPAIR HOME DUE TO WATER DAMAGE. TEAR OUT 1ST FLOOR DRYWALL AND REPLACE WITH NEW, NEW R15 INSULATION IN EXTERIOR WALLS. 5/8 INCH DRYWALL TO BE REPLACED ON INSIDE OF SOUTH EXTERIOR WALL DUE TO PROXIMITY TO LOT LINE.
010-036526-00 | 010-J058-04900 | 2020-03-11 | EMEPR2005293 |  | 0 | BUILDING PERMIT/PLAN REVIEW: DMGR1901289 REWIRE HOSUE INTALL 100 AMP SERVICE
010-036526-00 | 010-J058-04900 | 2022-06-02 | MMLSR2222316 |  | 0 | MLS SCOPE: REPLACEMENT OF A SINGLE A/C UNIT OR HEAT PUMP LICENSE NUMBER: H00425 ¦ SCOPE ITEM: AIR CONDITIONING (INCLUDING CONDENSERS, EVAPORATORS, COMPRESSORS)
010-036526-00 | 010-J058-04900 | 2020-03-19 |  |  |  | INT/EXT REHAB
010-036529-00 | 010-K006-02800 | 2020-09-10 | RSWDR2004520 |  | 33500 | REMOVE EXISTING 26 WINDOW(S), 0 DOOR(S) AND REPLACE WITH NEW. WORK TO COMPLY WITH RCO 612, RCO 308, AND RCO 113.6.1 WITH A U VALUE OF 0.35 OR BETTER. WINDOWS INFO: REPLACING 26 WINDOWS WITH PELLA. COA #BD-20-07-002, EXP. 6-12-2021 APPROVED PER COA BD-2
010-036529-00 | 010-K006-02800 | 2019-02-01 | MMLSR1902157 |  | 0 | MLS SCOPE: REPLACEMENT OF A SINGLE FURNACE LICENSE NUMBER: H00189 ¦ SCOPE ITEM: FURNACES / AIR HANDLERS / RTUS
010-036531-00 | 010-J028-19200 | 2019-01-22 |  |  |  | REHAB
010-036531-00 | 010-J028-19200 | 2019-10-25 |  |  |  | REHAB DWLG
010-036531-00 | 010-J028-19200 | 2022-08-16 |  |  |  | POSS DEMO./REHAB
010-036531-00 | 010-J028-19200 | 2023-04-04 |  |  |  | POSS DEMO./REHAB
010-036531-00 | 010-J028-19200 | 2021-03-04 |  |  |  | REHAB
010-036531-00 | 010-J028-19200 | 2024-04-24 | EMEPR2417196 |  | 0 | BUILDING PERMIT/PLAN REVIEW: ALTR2352487 WIRE HOUSE TO CODE GFI, LIGHTING, SERVICE CR
010-036531-00 | 010-J028-19200 | 2023-12-18 |  |  |  | TOT INT/EXT REHAB
010-036531-00 | 010-J028-19200 | 2024-04-18 | PMEPR2415923 |  | 0 | BUILDING PERMIT/PLAN REVIEW: ALTR2352487 REMODEL PLUMBING SYSTEM
010-036531-00 | 010-J028-19200 | 2023-12-20 | ALTR2352487 |  | 100000 | FRAME FOR 2 NEW BATHROOM. ADD STRUCTURAL BEAM ONF IRST FLOOR. ADD FOUNDATION + FOOTER FOR ADDITION THAT IS EXISTING. ADD EGRESS WINDOWS IN BEDROOMS.
010-036531-00 | 010-J028-19200 | 2024-04-08 | MMEPR2414476 |  | 0 | BUILDING PERMIT/PLAN REVIEW: ALTR2352487 INSTALL NEW GAS FURNACE INSTALL NEW CONDENSER INSTALL NEW SUPPLY AND RETUN DUCTS INSTALL BATH FANS INSTALL DRYER VENT LICENSE NUMBER: H00819 ¦ SCOPE ITEM: FURNACES / AIR HANDLERS / RTUS
010-036534-00 | 010-R007-04400 | 2021-05-13 | PMLSR2117497 |  | 0 | MLS Scope: Water Heater Replacement
010-036535-00 | 010-N077-21800 | 2023-06-05 | EMEPR2323133 |  | 0 | REPLACE OVERHEAD SERVICE CONDUCTORS FROM METER TO WEATHER HEAD.
010-036535-00 | 010-N077-21800 | 2021-08-16 |  |  |  | RECHECK FOR INT REMOD
010-036538-00 | 010-K085-03000 | 2023-05-09 | EMEPR2319089 |  | 0 | BUILDING PERMIT/PLAN REVIEW: PMEPI2317029 INSTALLING OUTLET FOR SUMP SYSTEM
010-036538-00 | 010-K085-03000 | 2023-04-25 | PMEPI2317029 |  | 12000 | INSTALLING 114 LNFT OF BASEMENT GUTTER AND (1) SUMP PUMP
010-036542-00 | 010-P040-00100 | 2022-06-28 | DEMO2226235 |  | 19250 | DEMOLITION OF 800 SQ FT ACCESSORY STRUCTURE - NORTH CENTRAL AREA COMMISSION
010-036542-00 | 010-P040-00100 | 2023-02-27 |  |  |  | DEMO OF 800SF ACCESSORY STRUCTURE
010-036545-00 | 010-B019-05700 | 2022-10-04 | RSWDR2239692 |  | 2646 | REMOVE EXISTING 2 WINDOW(S), 0 DOOR(S) AND REPLACE WITH NEW. WORK TO COMPLY WITH RCO 612, RCO 308, AND RCO 113.6.1 WITH A U VALUE OF 0.35 OR BETTER.WINDOWS INFO: ENVISION 2 DOUBLE HUNG CONFIGURATION: EQUAL SASHES GRIDS: NONE GLASS: EXTREME 2 PANE/LOW-E
010-036549-00 | 010-H002-05600 | 2019-11-18 | PMEPR1923813 |  | 0 | BUILDING PERMIT/PLAN REVIEW: ALTR1902520 1 SINK UNDERGROUND INSPECTION FROM MAIN HOUSE
010-036549-00 | 010-H002-05600 | 2019-11-18 | PMEPR1923813 |  | 0 | BUILDING PERMIT/PLAN REVIEW: ALTR1902520 1 SINK UNDERGROUND INSPECTION FROM MAIN HOUSE
010-036549-00 | 010-H002-05600 | 2020-08-01 |  |  |  | RECK 2021 FOR COMPLETION OF GARAGE
010-036549-00 | 010-H002-05600 | 2019-05-09 | MMEPR1908716 |  | 0 | BUILDING PERMIT/PLAN REVIEW: RBLD1809618 PERMIT FOR FIREPLACE LICENSE NUMBER: HIC-L00161 ¦ SCOPE ITEM: FACTORY BUILT FIREPLACES (PRE-FAB)
010-036549-00 | 010-H002-05600 | 2019-02-08 |  |  |  | COMPLETION OF DWLG
010-036549-00 | 010-H002-05600 | 2019-11-18 | EMEPR1923812 |  | 0 | BUILDING PERMIT/PLAN REVIEW: ALTR1902520 200 AMP PANEL WITH 8 LIGHTS, 12 OUTLETS
010-036549-00 | 010-H002-05600 | 2019-11-18 | EMEPR1923812 |  | 0 | BUILDING PERMIT/PLAN REVIEW: ALTR1902520 200 AMP PANEL WITH 8 LIGHTS, 12 OUTLETS
010-036549-00 | 010-H002-05600 | 2020-03-12 | EMEPR2005390 |  | 0 | BUILDING PERMIT/PLAN REVIEW: ALTR1902520 NEW 200 AMP SERVICE WITH ELECTRICAL OUTLETS, LIGHTS. 1ST AN 2ND FLOOR
010-036549-00 | 010-H002-05600 | 2020-03-12 | EMEPR2005390 |  | 0 | BUILDING PERMIT/PLAN REVIEW: ALTR1902520 NEW 200 AMP SERVICE WITH ELECTRICAL OUTLETS, LIGHTS. 1ST AN 2ND FLOOR
010-036559-00 | 010-K036-09000 | 2019-12-27 | MMLSR1926835 |  | 0 | MLS SCOPE: REPLACEMENT OF A SINGLE FURNACE LICENSE NUMBER: H00321 ¦ SCOPE ITEM: FURNACES / AIR HANDLERS / RTUS
010-036560-00 | 010-K036-09200 | 2024-02-14 | MMEPR2407106 |  | 0 | Building Permit/Plan Review: NEWR2333261 NEW BUILD COMPLETE HVAC INSTALLATION License Number: H00846 ¦ Scope Item: furnaces / air handlers / RTUs
010-036560-00 | 010-K036-09200 | 2024-03-04 |  |  |  | NEW DWLG
010-036560-00 | 010-K036-09200 | 2024-01-04 | EMEPR2402431 |  | 0 | Building Permit/Plan Review: NEWR2333261 ROUGH AND FINISH WIRE ELECTRICALLY, INSTALL PERM SERVICE
010-036560-00 | 010-K036-09200 | 2024-01-10 | EMLSR2402968 |  | 0 | MLS Scope: Temporary/Freestanding Service (up to 200 Amps during construction)
010-036560-00 | 010-K036-09200 | 2024-01-25 | MMEPR2404757 |  | 0 | Building Permit/Plan Review: NEWR2333261 NEW GAS LINES License Number: P00556 ¦ Scope Item: fuel gas or LP gas
010-036560-00 | 010-K036-09200 | 2023-08-07 | NEWR2333261 |  | 200000 | PLAN APPROVAL: FINAL REVIEWED FOR COMPLIANCE UNDER: 2019 RESIDENTIAL CODE OF OHIO DESCRIPTION OF WORK: BUILD A 2 STORY FRAME, 1 FAMILY DWELLING FULL SLAB, 2 BEDROOMS, 2.5 BATHROOMS, 2ND FLOOR LAUNDRY. 20’X 22’ DETACHED 2-CAR GARAGE TO THE REAR OF
010-036560-00 | 010-K036-09200 | 2024-01-25 | PMEPR2404755 |  | 0 | Building Permit/Plan Review: NEWR2333261 NEW PLUMBING
010-036568-00 | 010-I026-00100 | 2023-04-18 | RSWDM2316117 |  | 25000 | REMOVAL OF EXISTING ROOFING TO DECK AND INSTALLATION OF NEW ASPHALT SHINGLE ROOFING, FELT, ICE GUARD, AND FLASHINGS ON AN EXISTING MULTI-FAMILY BUILDING PER OHIO BUILDING CODE SECTION 1507.2 AND MANUFACTURERS INSTALLATION INSTRUCTIONS. NO DRAWINGS OR SPE
010-036575-00 | 010-I013-02400 | 2020-03-11 | RSWDR2000940 |  | 31058 | REMOVE EXISTING SHINGLE ROOF TO DECK AND REPLACE WITH NEW FELT UNDERLAYMENT, ICE BARRIER MEMBRANE AT EAVE, NECESSARY FLASHINGS, AND NEW ASPHALT SHINGLES. WORK TO COMPLY WITH RCO CHAPTER 9 & MANUFACTURE INSTALLATION INSTRUCTIONS.
010-036576-00 | 010-C049-03500 | 2023-01-11 | EMLSM2303136 |  | 0 | BUILDING PERMIT/PLAN REVIEW: NEWM2145446 MLS SCOPE: TEMPORARY/FREESTANDING SERVICE (UP TO 200 AMPS DURING CONSTRUCTION)
010-036576-00 | 010-C049-03500 | 2023-07-11 | FSUPM2328664 |  | 0 | 370 CARMELINA AVE STAND ALONE PERMIT (BACKFLOW FOR SITE WATER) INSTALL BACKFLOW PREVENTER AND CONNECTION TO SITE WATER WITHIN WATER ROOM TO ALLOW SITE HYDRANTS TO BE OPERATIONAL DURING CONSTRUCTION.
010-036576-00 | 010-C049-03500 | 2023-07-11 | FSUPM2328664 |  | 0 | 370 CARMELINA AVE STAND ALONE PERMIT (BACKFLOW FOR SITE WATER) INSTALL BACKFLOW PREVENTER AND CONNECTION TO SITE WATER WITHIN WATER ROOM TO ALLOW SITE HYDRANTS TO BE OPERATIONAL DURING CONSTRUCTION.
010-036576-00 | 010-C049-03500 | 2023-02-23 | MMEPM2308789 |  | 0 | BUILDING PERMIT/PLAN REVIEW: NEWM2145446 GAS PIPING FOR BLDG F LICENSE NUMBER: P00331 ¦ SCOPE ITEM: FUEL GAS OR LP GAS
010-036576-00 | 010-C049-03500 | 2021-03-15 | FALRC2109007 |  | 0 | ALTER EXISTING FIRE ALARM SYSTEM FOR THE CLARK GRAVE VAULT COMPANY BY UPGRADING FACP AND INITIATING DEVICES LIKE FOR LIKE. NO CHANGES TO REST OF SYSTEM AND NOT AN ADDITION TO SYSTEM. STAND ALONE PERMIT. SECTION 901.7 OF THE OHIO FIRE CODE REQUIRES THE FI
010-036576-00 | 010-C049-03500 | 2023-02-08 | EMEPM2306813 |  | 0 | BUILDING PERMIT/PLAN REVIEW: NEWM2145446 ELECTRIC FOR MULTI FAMILY BUILD
010-036576-00 | 010-C049-03500 | 2022-01-01 |  |  |  | SPL/NWP/VD
010-036576-00 | 010-C049-03500 | 2022-01-01 |  |  |  | SPL/NWP/VD
010-036576-00 | 010-C049-03500 | 2023-02-03 | MMEPM2306235 |  | 0 | BUILDING PERMIT/PLAN REVIEW: NEWM2145446 HVAC SYSTEMS INSTALLATION - NEW 5-STORY APARTMENT BUILDING WITH GARAGE IN BASEMENT(LUSSO - BUILDING F) 168 UNITS (28 STUDIO, 108 1-BED, 32 2-BED) LICENSE NUMBER: H01088 ¦ SCOPE ITEM: AIR CONDITIONING (INCLUDING
010-036576-00 | 010-C049-03500 | 2021-03-15 | FALRC2109007 |  | 0 | ALTER EXISTING FIRE ALARM SYSTEM FOR THE CLARK GRAVE VAULT COMPANY BY UPGRADING FACP AND INITIATING DEVICES LIKE FOR LIKE. NO CHANGES TO REST OF SYSTEM AND NOT AN ADDITION TO SYSTEM. STAND ALONE PERMIT. SECTION 901.7 OF THE OHIO FIRE CODE REQUIRES THE FI
010-036576-00 | 010-C049-03500 | 2024-08-28 | PMEPC2435161 |  | 0 | BUILDING PERMIT/PLAN REVIEW: NEWC2340487 INSTALL INTERIOR PLUMBING FOR GUARD SHACK
010-036576-00 | 010-C049-03500 | 2024-06-12 | ROOFC2424055 |  | 378000 | BUILDING PERMIT TO REMOVE EXISTING ROOFING TO DECK AND INSTALL NEW .060 FULLY ADHERED EPDM RUBBER ROOFING, R-30 INSULATION, PENETRATIONS AND FLASHINGS ON AN EXISTING COMMERCIAL BUILDING PER OHIO BUILDING CODE SECTIONS 1507.12 & 1508 . NO DRAWINGS OR SPE
010-036576-00 | 010-C049-03500 | 2024-08-28 | PMEPC2435161 |  | 0 | BUILDING PERMIT/PLAN REVIEW: NEWC2340487 INSTALL INTERIOR PLUMBING FOR GUARD SHACK
010-036576-00 | 010-C049-03500 | 2024-06-12 | ROOFC2424055 |  | 378000 | BUILDING PERMIT TO REMOVE EXISTING ROOFING TO DECK AND INSTALL NEW .060 FULLY ADHERED EPDM RUBBER ROOFING, R-30 INSULATION, PENETRATIONS AND FLASHINGS ON AN EXISTING COMMERCIAL BUILDING PER OHIO BUILDING CODE SECTIONS 1507.12 & 1508 . NO DRAWINGS OR SPE
010-036576-00 | 010-C049-03500 | 2024-09-19 | EMEPC2438115 |  | 0 | BUILDING PERMIT/PLAN REVIEW: NEWC2340487 ELECTRIC FOR NEW STRUCTURE
010-036576-00 | 010-C049-03500 | 2024-09-19 | EMEPC2438115 |  | 0 | BUILDING PERMIT/PLAN REVIEW: NEWC2340487 ELECTRIC FOR NEW STRUCTURE
010-036576-00 | 010-C049-03500 | 2023-08-03 | EMLSM2332731 |  | 0 | BUILDING PERMIT/PLAN REVIEW: NEWM2145446 MLS SCOPE: TEMPORARY/FREESTANDING SERVICE (UP TO 200 AMPS DURING CONSTRUCTION)
010-036576-00 | 010-C049-03500 | 2023-10-10 | MMEPC2343261 |  | 0 | BUILDING PERMIT/PLAN REVIEW: NEWC2340487 HVAC CLARK GRAVE GUARD HOUSE LUSSO PROJECT LICENSE NUMBER: H01088 ¦ SCOPE ITEM: EXHAUST SYSTEMS (HOODS, FANS, ETC) LICENSE NUMBER: H01088 ¦ SCOPE ITEM: AIR CONDITIONING (INCLUDING CONDENSERS, EVAPORATORS, COMPRES
010-036580-00 | 010-H063-08000 | 2023-07-17 | EMEPR2329424 |  | 0 | BUILDING PERMIT/PLAN REVIEW: ALTR2309935 RELOCATE AND UPGRADE EXISTING SERVICE TO 200AMP. RELOCATE SERVICE METER TO DETACHED GARAGE. UNDERGROUND FROM HOUSE TO GARAGE. INSTALL 90AMP SUB PANEL IN DETACHED GARAGE WITH 4 20AMP GFCI PROTECTED OUTLETS, 4 W
010-036580-00 | 010-H063-08000 | 2023-03-03 | ALTR2309935 |  | 35000 | PLAN APPROVAL: FINAL
010-036581-00 | 010-G026-00500 | 2020-07-06 | FALRC2006000 |  | 0 | ALTER EXISTING FIRE ALARM SYSTEM FOR HINES IN SUITE 3250 BY ADDING NEW DEVICES FOR AN INTERIOR REMODEL. REFERENCE B.P. ALTC2003686 - (24) A/V DEVICES, (6) SMOKE/HEAT DETECTORS.
010-036581-00 | 010-G026-00500 | 2020-07-06 | FALRC2006000 |  | 0 | ALTER EXISTING FIRE ALARM SYSTEM FOR HINES IN SUITE 3250 BY ADDING NEW DEVICES FOR AN INTERIOR REMODEL. REFERENCE B.P. ALTC2003686 - (24) A/V DEVICES, (6) SMOKE/HEAT DETECTORS.
010-036581-00 | 010-G026-00500 | 2019-12-17 | FSUPC1913425 |  | 0 | 41 S. HIGH, 3RD FLOOR NW CORNER AREA REFERENCE BUILDING PERMIT #ALTC1911447 ALTERATION TO EXISTING FIRE SPRINKLER SYSTEM TO ADD OR RELOCATE 4 SPRINKLERS FOR REMOVED WALLS FOR NEW OPEN OFFICE AREA
010-036581-00 | 010-G026-00500 | 2019-12-17 | FSUPC1913425 |  | 0 | 41 S. HIGH, 3RD FLOOR NW CORNER AREA REFERENCE BUILDING PERMIT #ALTC1911447 ALTERATION TO EXISTING FIRE SPRINKLER SYSTEM TO ADD OR RELOCATE 4 SPRINKLERS FOR REMOVED WALLS FOR NEW OPEN OFFICE AREA
010-036581-00 | 010-G026-00500 | 2020-02-05 | FSUPC2001256 |  | 0 | 41 S HIGH ST, SUITE 2495 REFERENCE BUILDING PERMIT ALTC1913272 ALTERATION TO EXISTING FIRE SPRINKLER SYSTEM TO ADD AND RELOCATE 12 SPRINKLERS FOR RENOVATION TO OFFICE SPACE FOR GORDON AND REESE.
010-036581-00 | 010-G026-00500 | 2020-02-05 | FSUPC2001256 |  | 0 | 41 S HIGH ST, SUITE 2495 REFERENCE BUILDING PERMIT ALTC1913272 ALTERATION TO EXISTING FIRE SPRINKLER SYSTEM TO ADD AND RELOCATE 12 SPRINKLERS FOR RENOVATION TO OFFICE SPACE FOR GORDON AND REESE.
010-036581-00 | 010-G026-00500 | 2020-04-08 | FSUPC2003152 |  | 0 | 41 S HIGH ST. 14 SPRINKLERS. REFERENCE BLDG. PERMIT #ALTC1912722. ALTERATION TO FIRE SPRINKLER SYSTEM FOR REMODEL TO OFFICE TENANT SUITE #2325. OHIO STATE BUILDING & CONSTRUCTION TRADES COUNCIL.
010-036581-00 | 010-G026-00500 | 2020-04-08 | FSUPC2003152 |  | 0 | 41 S HIGH ST. 14 SPRINKLERS. REFERENCE BLDG. PERMIT #ALTC1912722. ALTERATION TO FIRE SPRINKLER SYSTEM FOR REMODEL TO OFFICE TENANT SUITE #2325. OHIO STATE BUILDING & CONSTRUCTION TRADES COUNCIL.
010-036581-00 | 010-G026-00500 | 2020-06-19 | FSUPC2005442 |  | 0 | 41 S HIGH ST. 25 SPRINKLERS. REFERENCE BLDG. PERMIT #ALTC2002211. ALTERATION TO FIRE SPRINKLER SYSTEM FOR REMODEL TO 32 FLOOR TO PROVIDE COMMON CORRIDOR AND UPDATE RESTROOMS. HUNTINGTON CENTER.
010-036581-00 | 010-G026-00500 | 2020-06-19 | FSUPC2005442 |  | 0 | 41 S HIGH ST. 25 SPRINKLERS. REFERENCE BLDG. PERMIT #ALTC2002211. ALTERATION TO FIRE SPRINKLER SYSTEM FOR REMODEL TO 32 FLOOR TO PROVIDE COMMON CORRIDOR AND UPDATE RESTROOMS. HUNTINGTON CENTER.
010-036581-00 | 010-G026-00500 | 2020-07-07 | FSUPC2006024 |  | 0 | 41 S HIGH ST. 94 SPRINKLERS. REFERENCE BLDG. PERMIT #ALTC2003686. ALTERATION TO FIRE SPRINKLER SYSTEM FOR REMODEL TO 32ND FLOOR OFFICE SUITE #3250. LITTLER COLUMBUS.
010-036581-00 | 010-G026-00500 | 2020-07-07 | FSUPC2006024 |  | 0 | 41 S HIGH ST. 94 SPRINKLERS. REFERENCE BLDG. PERMIT #ALTC2003686. ALTERATION TO FIRE SPRINKLER SYSTEM FOR REMODEL TO 32ND FLOOR OFFICE SUITE #3250. LITTLER COLUMBUS.
010-036581-00 | 010-G026-00500 | 2020-01-17 | MMEPC2001246 |  | 0 | BUILDING PERMIT/PLAN REVIEW: ALTC1913272 REWORK SUPPLY DUCTWORK PER PLAN AND SPEC. LICENSE NUMBER: H00546 ¦ SCOPE ITEM: DUCTWORK / DAMPERS
010-036581-00 | 010-G026-00500 | 2020-03-02 | MMEPC2004492 |  | 0 | BUILDING PERMIT/PLAN REVIEW: ALTC1912722 DEMO AND INSTALL NEW DUCTWORK TO ACCOMMODATE OFFICE RENOVATION. LICENSE NUMBER: H00594 ¦ SCOPE ITEM: DUCTWORK / DAMPERS
010-036581-00 | 010-G026-00500 | 2020-05-29 | MMEPC2010136 |  | 0 | BUILDING PERMIT/PLAN REVIEW: ALTC2003686 INSTALL HVAC SYSTEMS PER LATEST APPROVED PLANS. LICENSE NUMBER: H00452 ¦ SCOPE ITEM: DUCTWORK / DAMPERS
010-036581-00 | 010-G026-00500 | 2020-06-08 | MMEPC2010900 |  | 0 | BUILDING PERMIT/PLAN REVIEW: ALTC2002211 DEMO EXISTING TENANT SUITE, INSTALL ROUND PIPE & FITTINGS, TRANSFER SLEEVES, 8 AIR DEVICES AND RELOCATE THERMOSTAT PER BLDG. PERMIT ALTC2002211. LICENSE NUMBER: H00546 ¦ SCOPE ITEM: DUCTWORK / DAMPERS
010-036581-00 | 010-G026-00500 | 2020-03-02 | PMEPC2004493 |  | 0 | BUILDING PERMIT/PLAN REVIEW: ALTC1912722 INSTALL NEW KITCHENETTE IN TENANT SPACE.
010-036581-00 | 010-G026-00500 | 2020-05-29 | PMEPC2010142 |  | 0 | BUILDING PERMIT/PLAN REVIEW: ALTC2003686 INSTALL PLUMBING SYSTEMS TO LATEST APPROVED PLANS.
010-036581-00 | 010-G026-00500 | 2020-06-05 | PMEPC2010742 |  | 0 | BUILDING PERMIT/PLAN REVIEW: ALTC2002211 32ND FLOOR: RENOVATION OF THE MAIN RESTROOMS.
010-036581-00 | 010-G026-00500 | 2019-11-19 | EMEPC1924047 |  | 0 | INSTALL NEW DEDICATED CIRCUIT AND ASSOCIATED RECEPTACLE FOR NEW AMAZON LOCKER LOCATION. RECEPATCEL WILL BE 7' AFF PER MANUFACTURER SPECIFICATIONS. CIRCUIT SHALL BE CKT 22 FROM PANEL LBN ON LOWER LEVEL AS SHOWN ON SKETCH AND ASSOCIATED MANUFACTURER DRAWIN
010-036581-00 | 010-G026-00500 | 2019-08-07 | FALRC1908097 |  | 0 | ALTER EXISTING FIRE ALARM SYSTEM FOR HUNTINGTON CENTER ON THE 3RD FLOOR BY ADDING A SPEAKER/STROBE NOTIFICATION DEVICE. REFERENCE B.P. ALTC1906210 - (1) A/V DEVICE.
010-036581-00 | 010-G026-00500 | 2019-08-07 | FALRC1908097 |  | 0 | ALTER EXISTING FIRE ALARM SYSTEM FOR HUNTINGTON CENTER ON THE 3RD FLOOR BY ADDING A SPEAKER/STROBE NOTIFICATION DEVICE. REFERENCE B.P. ALTC1906210 - (1) A/V DEVICE.
010-036581-00 | 010-G026-00500 | 2019-09-11 | FSUPC1909472 |  | 0 | 41 S. HIGH, 3RD FLOOR REFERENCE BUILDING PERMIT #ALTC1906210 ALTERATION TO EXISTING FIRE SPRINKLER SYSTEM TO ADD OR RELOCATE 18 SPRINKLERS FOR OFFICE TENANT.
010-036581-00 | 010-G026-00500 | 2019-09-11 | FSUPC1909472 |  | 0 | 41 S. HIGH, 3RD FLOOR REFERENCE BUILDING PERMIT #ALTC1906210 ALTERATION TO EXISTING FIRE SPRINKLER SYSTEM TO ADD OR RELOCATE 18 SPRINKLERS FOR OFFICE TENANT.
010-036581-00 | 010-G026-00500 | 2019-08-27 | PMEPC1917272 |  | 0 | BUILDING PERMIT/PLAN REVIEW: ALTC1906210 ADD WATER PIPING AND NEW SINK
010-036581-00 | 010-G026-00500 | 2019-07-31 | EMEPC1915138 |  | 0 | BUILDING PERMIT/PLAN REVIEW: ALTC1906210 ALTC1906210 ADD OUTLETS AND LIGHTS IN LOBBY AND MOTHER'S ROOM. NUMBER OF DEVICES BEING INSTALL: (32)
010-036581-00 | 010-G026-00500 | 2019-04-11 | FALRC1903327 |  | 0 | ALTER EXISTING FIRE ALARM SYSTEM FOR HINES FACILITIES MANAGEMENT BY UPGRADING ELEVATOR RECALL DEVICES IN ELEVATOR MACHINE ROOMS ON MULTIPLE FLOORS. STAND ALONE PERMIT. SECTION 901.7 OF THE OHIO FIRE CODE REQUIRES THE FIRE CODE OFFICIAL TO BE NOTIFIED OF
010-036581-00 | 010-G026-00500 | 2019-04-11 | FALRC1903327 |  | 0 | ALTER EXISTING FIRE ALARM SYSTEM FOR HINES FACILITIES MANAGEMENT BY UPGRADING ELEVATOR RECALL DEVICES IN ELEVATOR MACHINE ROOMS ON MULTIPLE FLOORS. STAND ALONE PERMIT. SECTION 901.7 OF THE OHIO FIRE CODE REQUIRES THE FIRE CODE OFFICIAL TO BE NOTIFIED OF
010-036581-00 | 010-G026-00500 | 2019-07-18 | FALRC1907337 |  | 0 | ALTER EXISTING FIRE ALARM SYSTEM FOR HUNTINGTON NATIONAL BANK ON THE 10TH FLOOR BY REMOVING AND RE-INSTALLING NOTIFICATION DEVICES IN THE SAME LOCATION FOR AN INTERIOR ALTERATION. REFERENCE B.P. ALTC1904787 - (3) A/V DEVICES.
010-036581-00 | 010-G026-00500 | 2019-07-18 | FALRC1907337 |  | 0 | ALTER EXISTING FIRE ALARM SYSTEM FOR HUNTINGTON NATIONAL BANK ON THE 10TH FLOOR BY REMOVING AND RE-INSTALLING NOTIFICATION DEVICES IN THE SAME LOCATION FOR AN INTERIOR ALTERATION. REFERENCE B.P. ALTC1904787 - (3) A/V DEVICES.
010-036581-00 | 010-G026-00500 | 2019-02-18 |  |  |  | REMOD ON FLRS 13TH & 14TH
010-036581-00 | 010-G026-00500 | 2019-05-16 | ALTC1904787 |  | 150000 | 41 S. HIGH, 10TH FLOOR PLAN APPROVAL: FINAL REVIEWED FOR COMPLIANCE UNDER: 2017 OBC AND ICC A117.1-2009 WITH MODIFICATIONS IN OBC 1112.0. WORK NOT INCLUDED IN THIS APPROVAL: MECHANICAL, PLUMBING, ELECTRICAL USE/OCCUPANCY GROUP: B (OFFICE) CONSTR
010-036581-00 | 010-G026-00500 | 2019-06-20 | ALTC1906210 |  | 200000 | 41 S. HIGH, ST. FLOOR 3 PLAN APPROVAL: FINAL REVIEWED FOR COMPLIANCE UNDER: 2017 OBC AND ICC A117.1-2009 WITH MODIFICATIONS IN OBC 1112.0. WORK NOT INCLUDED IN THIS APPROVAL: MECHANICAL, FIRE SUPPRESSION, FIRE ALARM USE/OCCUPANCY GROUP: B CONSTR
010-036581-00 | 010-G026-00500 | 2019-05-08 | EMEPC1908595 |  | 0 | PRPL1902697 WORKING WITH SCHINDLER ELEVATOR PROVING TO (28) ELEVATOR CONTROLLERS PER NEW ELEVATOR CODE. APPROVED PLANS TO BE ON SITE AT TIME OF INSPECTION
010-036581-00 | 010-G026-00500 | 2022-01-21 | FALRC2204244 |  | 0 | ALTER EXISTING FIRE ALARM SYSTEM FOR THE HUNTINGTON CENTER ON THE 19TH FLOOR BY RELOCATING NOTIFICATION DEVICES IN THE CORRIDORS FOR AN INTERIOR ALTERATION. REFERENCE B.P. ALTC2202931 - (5) A/V DEVICES.
010-036581-00 | 010-G026-00500 | 2020-10-05 | EMEPC2020491 |  | 0 | BUILDING PERMIT/PLAN REVIEW: ALTC2008199 ALTC2008199 RENOCATION OF EXISTING OFFICE SUITE ON THE 22ND FLOOR OF THE HUNTINGTON BUILDING. NUMBER OF DEVICES BEING INSTALLED: (26)
010-036581-00 | 010-G026-00500 | 2020-10-13 | FSUPC2009794 |  | 0 | 41 S HIGH ST. 23 SPRINKLERS. REFERENCE BLDG. PERMIT #ALTC2008199. ALTERATION TO FIRE SPRINKLER SYSTEM FOR REMODEL TO OFFICE SUITE #2200. STEPTOE & JOHNSON.
010-036581-00 | 010-G026-00500 | 2020-10-13 | FSUPC2009794 |  | 0 | 41 S HIGH ST. 23 SPRINKLERS. REFERENCE BLDG. PERMIT #ALTC2008199. ALTERATION TO FIRE SPRINKLER SYSTEM FOR REMODEL TO OFFICE SUITE #2200. STEPTOE & JOHNSON.
010-036581-00 | 010-G026-00500 | 2020-10-02 | MMEPC2020398 |  | 0 | BUILDING PERMIT/PLAN REVIEW: ALTC2008199 DEMO OLD AIR DEVICES AND FAN COIL & ASSOC. DUCT WORK & WATER LINES OFR FAN COIL. INSTALL NEW PIPING OF HVAC AND AIR DEVICES. INSTALL NEW FAN COIL, WATER LINES & ASSOCIATED DUCT WORK PER BLDG PERMIT ALTC2008199.
010-036581-00 | 010-G026-00500 | 2020-11-30 | MMEPC2024937 |  | 0 | BUILDING PERMIT/PLAN REVIEW: ALTC1913666 DEMO OLD AIR DEVICES AND INSTALL NEW AIR DEVICES AND BALANCE. LICENSE NUMBER: H00546 ¦ SCOPE ITEM: DUCTWORK / DAMPERS
010-036581-00 | 010-G026-00500 | 2021-09-10 | ACS2135883 |  | 75 | 41 S HIGH STREET, 16TH FLOOR ADVANCED CONSTRUCTION START WITHIN 16TH FLOOR OF OFFICE BUILDING FOR OFFICE RENOVATION. WORK PERMITTED INCLUDES REPLACEMENT OF FIRE SUPPRESSION PIPING & SPRINKLERS IN ALTERED AREA ONLY. APPLICANT PROCEEDS AT OWN RISK. WOR
010-036581-00 | 010-G026-00500 | 2021-09-10 | ACS2135883 |  | 75 | 41 S HIGH STREET, 16TH FLOOR ADVANCED CONSTRUCTION START WITHIN 16TH FLOOR OF OFFICE BUILDING FOR OFFICE RENOVATION. WORK PERMITTED INCLUDES REPLACEMENT OF FIRE SUPPRESSION PIPING & SPRINKLERS IN ALTERED AREA ONLY. APPLICANT PROCEEDS AT OWN RISK. WOR
010-036581-00 | 010-G026-00500 | 2020-12-07 | ALTC2011618 |  | 12000 | 41 S. HIGH STREET, SUITE 3250 PLAN APPROVAL: CONDITIONAL (SEE PAGE 2) REVIEWED FOR COMPLIANCE UNDER: 2017 OBC AND ICC A117.1-2009 WITH MODIFICATIONS IN OBC 1112.0. WORK NOT INCLUDED IN THIS APPROVAL: FIRE SUPPRESSION, PLUMBING, MECHANICAL, ELECTRI
010-036581-00 | 010-G026-00500 | 2020-12-03 | EMEPC2025184 |  | 0 | BUILDING PERMIT/PLAN REVIEW: ALTC2002732 ALTC2002732 ALTERATION OF WOMEN'S AND MEN'S RESTROOM ON THE 15TH FLOOR. NUMBER OF DEVICES BEING INSTALLED: (15)
010-036581-00 | 010-G026-00500 | 2020-12-03 | EMEPC2025192 |  | 0 | BUILDING PERMIT/PLAN REVIEW: ALTC1913666 ALTC1913666 ALTERATION OF WOMEN'S AND MEN'S RESTROOM ON THE 34TH FLOOR. NUMBER OF DEVICES BEING INSTALLED: (15)
010-036581-00 | 010-G026-00500 | 2021-03-16 | EMEPC2109265 |  | 0 | BUILDING PERMIT/PLAN REVIEW: ALTC2102462 ALTC2102462 RENOVATION TO EXISTING SPACE. NUMBER OF DEVICES BEING INSTALLED: (89)
010-036581-00 | 010-G026-00500 | 2021-06-11 | EMEPC2122174 |  | 0 | BUILDING PERMIT/PLAN REVIEW: ALTC2107685 INTERIOR TENANT BUILD OUT ELECTRIC PER PLANS
010-036581-00 | 010-G026-00500 | 2021-06-11 | EMEPC2122174 |  | 0 | BUILDING PERMIT/PLAN REVIEW: ALTC2107685 INTERIOR TENANT BUILD OUT ELECTRIC PER PLANS
010-036581-00 | 010-G026-00500 | 2021-08-31 | EMEPC2134575 |  | 0 | BUILDING PERMIT/PLAN REVIEW: ALTC2122652 ALTC2122652 RENOVATION OF LIGHTING AND ELECTRICAL FOR 16TH FLOOR VERITEXT SUITE AND ADDITION OF 1 ADA RESTROOM ON THE 35TH FLOOR
010-036581-00 | 010-G026-00500 | 2020-12-18 | FALRC2011919 |  | 0 | ALTER EXISTING FIRE ALARM SYSTEM ON THE 34TH FLOOR FOR HINES BY RELOCATING EXISTING DEVICES IN THE CORRIDOR ONLY. REFERENCE B.P. ALTC1913666 - (5) A/V DEVICES, (2) MANUAL PULL STATIONS, (5) SMOKE/HEAT DETECTORS.
010-036581-00 | 010-G026-00500 | 2020-12-18 | FALRC2011919 |  | 0 | ALTER EXISTING FIRE ALARM SYSTEM ON THE 34TH FLOOR FOR HINES BY RELOCATING EXISTING DEVICES IN THE CORRIDOR ONLY. REFERENCE B.P. ALTC1913666 - (5) A/V DEVICES, (2) MANUAL PULL STATIONS, (5) SMOKE/HEAT DETECTORS.
010-036581-00 | 010-G026-00500 | 2021-05-27 | PMEPC2119916 |  | 0 | BUILDING PERMIT/PLAN REVIEW: ALTC2107685 ADD FLOOR DRAIN AND BREAK ROOM SINK / HUB DRAIN. ADD WATER LINE FOR COFFEE MACHINE
010-036581-00 | 010-G026-00500 | 2021-08-27 | PMEPC2133999 |  | 0 | BUILDING PERMIT/PLAN REVIEW: ALTC2122652 CONNECT INTO THE EXISTING PLUMBING UTILITIES AND PIPE TO THE NEW PLUMBING FIXTURE/EQUIPMENT LOCATIONS AS INDICATED ON THE PLUMBING DRAWINGS.
010-036581-00 | 010-G026-00500 | 2021-03-19 | FALRC2109802 |  | 0 | ALTER EXISTING FIRE ALARM SYSTEM BY INSTALLING NOTIFICATION DEVICES AND A EGRESS CONTROL DEVICE FOR AN INTERIOR ALTERATION. REFERENCE B.P. ALTC2102462 - (12) A/V DEVICES, (1) EGRESS CONTROL DEVICE.
010-036581-00 | 010-G026-00500 | 2021-03-19 | FALRC2109802 |  | 0 | ALTER EXISTING FIRE ALARM SYSTEM BY INSTALLING NOTIFICATION DEVICES AND A EGRESS CONTROL DEVICE FOR AN INTERIOR ALTERATION. REFERENCE B.P. ALTC2102462 - (12) A/V DEVICES, (1) EGRESS CONTROL DEVICE.
010-036581-00 | 010-G026-00500 | 2021-06-11 | FALRC2122141 |  | 0 | ALTER EXISTING FIRE ALARM SYSTEM FOR MORGAN STANLEY ON THE 27TH FLOOR BY INSTALLING NEW DEVICES FOR AN INTERIOR ALTERATION. REFERENCE B.P. ALTC2107685 - (8) A/V DEVICES, (1) SMOKE/HEAT DETECTOR.
010-036581-00 | 010-G026-00500 | 2021-06-11 | FALRC2122141 |  | 0 | ALTER EXISTING FIRE ALARM SYSTEM FOR MORGAN STANLEY ON THE 27TH FLOOR BY INSTALLING NEW DEVICES FOR AN INTERIOR ALTERATION. REFERENCE B.P. ALTC2107685 - (8) A/V DEVICES, (1) SMOKE/HEAT DETECTOR.
010-036581-00 | 010-G026-00500 | 2021-07-16 | FALRC2127549 |  | 0 | ALTER EXISTING FIRE ALARM SYSTEM ON THE 16TH FLOOR AND THE 35TH FLOOR BY ADDING NOTIFICATION DEVICES FOR AN INTERIOR REMODEL FOR VERITEXT ON THE 16TH FLOOR AND A RESTROOM ON THE 35TH FLOOR. REFERENCE B.P. ALTC2122652 - (5) A/V DEVICES.
010-036581-00 | 010-G026-00500 | 2021-07-16 | FALRC2127549 |  | 0 | ALTER EXISTING FIRE ALARM SYSTEM ON THE 16TH FLOOR AND THE 35TH FLOOR BY ADDING NOTIFICATION DEVICES FOR AN INTERIOR REMODEL FOR VERITEXT ON THE 16TH FLOOR AND A RESTROOM ON THE 35TH FLOOR. REFERENCE B.P. ALTC2122652 - (5) A/V DEVICES.
010-036581-00 | 010-G026-00500 | 2020-12-04 | FSUPC2011562 |  | 0 | 41 S. HIGH STREET, LEVEL 34 CORRIDOR REFERENCE BUILDING PERMIT #ALTC1913666 ALTERATION TO EXISTING FIRE SPRINKLER SYSTEM TO ADD OR RELOCATE 21 SPRINKLERS FOR CORRIDOR AREA ONLY.
010-036581-00 | 010-G026-00500 | 2020-12-04 | FSUPC2011562 |  | 0 | 41 S. HIGH STREET, LEVEL 34 CORRIDOR REFERENCE BUILDING PERMIT #ALTC1913666 ALTERATION TO EXISTING FIRE SPRINKLER SYSTEM TO ADD OR RELOCATE 21 SPRINKLERS FOR CORRIDOR AREA ONLY.
010-036581-00 | 010-G026-00500 | 2021-02-03 | FSUPC2104063 |  | 0 | 41 S HIGH STREET, SUITE #3250 REFERENCE BUILDING PERMIT #ALTC2011618 ALTERATION TO EXISTING FIRE SPRINKLER SYSTEM TO ADD TWO SPRINKLERS WITHIN NEW CLOSETS FOR OFFICE AREA.
010-036581-00 | 010-G026-00500 | 2021-02-03 | FSUPC2104063 |  | 0 | 41 S HIGH STREET, SUITE #3250 REFERENCE BUILDING PERMIT #ALTC2011618 ALTERATION TO EXISTING FIRE SPRINKLER SYSTEM TO ADD TWO SPRINKLERS WITHIN NEW CLOSETS FOR OFFICE AREA.
010-036581-00 | 010-G026-00500 | 2021-04-19 | FSUPC2113847 |  | 0 | 41 S HIGH, L35 REFERENCE BUILDING PERMIT #ALTC2102462 ALTERATION TO EXISTING FIRE SPRINKLER SYSTEM TO ADD OR RELOCATE 32 SPRINKLERS FOR OFFICE RENOVATION.
010-036581-00 | 010-G026-00500 | 2021-04-19 | FSUPC2113847 |  | 0 | 41 S HIGH, L35 REFERENCE BUILDING PERMIT #ALTC2102462 ALTERATION TO EXISTING FIRE SPRINKLER SYSTEM TO ADD OR RELOCATE 32 SPRINKLERS FOR OFFICE RENOVATION.
010-036581-00 | 010-G026-00500 | 2021-05-07 | FSUPC2116719 |  | 0 | 41 S. HIGH STREET, 27TH FLOOR REFERENCE BUILDING PERMIT #ALTC2107685 ALTERATION TO EXISTING FIRE SPRINKLER SYSTEM TO ADD AND RELOCATE 33 SPRINKLERS FOR OFFICE RENOVATION. MORGAN STANLEY.
010-036581-00 | 010-G026-00500 | 2021-05-07 | FSUPC2116719 |  | 0 | 41 S. HIGH STREET, 27TH FLOOR REFERENCE BUILDING PERMIT #ALTC2107685 ALTERATION TO EXISTING FIRE SPRINKLER SYSTEM TO ADD AND RELOCATE 33 SPRINKLERS FOR OFFICE RENOVATION. MORGAN STANLEY.
010-036581-00 | 010-G026-00500 | 2021-09-10 | FSUPC2135881 |  | 0 | 41 S. HIGH STREET, 16TH FLOOR REFERENCE BUILDING PERMIT #ALTC2122652 ALTERATION TO EXISTING FIRE SPRINKLER SYSTEM TO ADD AND RELOCATE 16 SPRINKLERS FOR OFFICE REMODEL. VERITEXT.
010-036581-00 | 010-G026-00500 | 2021-09-10 | FSUPC2135881 |  | 0 | 41 S. HIGH STREET, 16TH FLOOR REFERENCE BUILDING PERMIT #ALTC2122652 ALTERATION TO EXISTING FIRE SPRINKLER SYSTEM TO ADD AND RELOCATE 16 SPRINKLERS FOR OFFICE REMODEL. VERITEXT.
010-036581-00 | 010-G026-00500 | 2021-03-08 | MMEPC2108071 |  | 0 | BUILDING PERMIT/PLAN REVIEW: ALTC2102462 DEMO OLD AIR DEVICES, INSTALL NEW AIR DEVICES, FAN COILS, DUCT, CHILLED WATER PIPING, CONDENSATE DRAIN AND EXHAUST FAN. LICENSE NUMBER: H00546 ¦ SCOPE ITEM: DUCTWORK / DAMPERS
010-036581-00 | 010-G026-00500 | 2021-05-27 | MMEPC2119783 |  | 0 | BUILDING PERMIT/PLAN REVIEW: ALTC2107685 INSTALL (1) CRAC-UNIT, (1) EXHAUST FAN AND DUCT MODIFICATIONS PER PLAN AND SPEC. LICENSE NUMBER: H00546 ¦ SCOPE ITEM: FUEL GAS OR LP GAS
010-036581-00 | 010-G026-00500 | 2021-08-11 | MMEPC2131599 |  | 0 | BUILDING PERMIT/PLAN REVIEW: ALTC2122652 INSTALL 1 EXHAUST FAN, DUCTWORK & ASSOC. AIR DEVICES PER PLAN,SPEC & BLDG. PERMIT ALTC2122652. LICENSE NUMBER: H00546 ¦ SCOPE ITEM: DUCTWORK / DAMPERS
010-036581-00 | 010-G026-00500 | 2021-03-05 | PMEPC2107915 |  | 0 | BUILDING PERMIT/PLAN REVIEW: ALTC2102462 CONNECTING TO EXISTING PLUMBING UTILITIES FOR NEW KITCHEN FIXTURES.
010-036581-00 | 010-G026-00500 | 2019-12-17 | ACS1913426 |  | 0 | REMOVAL START IN / ON AN 3RD FLR TENANT NW FOR EXISTING OFFICE BUILDING. WORK INCLUDES REMOVAL OF FIRE SUPPRESSION ITEMS SUCH AS SPRINKLERS AND PIPING. APPLICANT PROCEEDS AT OWN RISK. WORK PERMITTED TO PROCEED TO POINT OF 1ST INPSECTION. R
010-036581-00 | 010-G026-00500 | 2020-10-05 | PMEPC2020500 |  | 0 | BUILDING PERMIT/PLAN REVIEW: ALTC2008199 CONNECT INTO EXISTING PLUMBING UTILITIES FOR THE NEW PLUMBING FIXTURES ON THE 22ND FLOOR
010-036581-00 | 010-G026-00500 | 2020-11-25 | PMEPC2024773 |  | 0 | BUILDING PERMIT/PLAN REVIEW: ALTC2002732 15TH FLOOR RESTROOM RENOVATION.
010-036581-00 | 010-G026-00500 | 2019-12-12 | ALTC1913272 |  | 350000 | 41 S. HIGH ST. - SUITE 2495 PLAN APPROVAL: CONDITIONAL REVIEWED FOR COMPLIANCE UNDER: 2017 OBC AND ICC A117.1-2009 WITH MODIFICATIONS IN OBC 1112.0. WORK NOT INCLUDED IN THIS APPROVAL: FIRE ALARM, FIRE SUPPRESSION USE/OCCUPANCY GROUP: B CONSTRUCTI
010-036581-00 | 010-G026-00500 | 2020-03-03 | ALTC2002211 |  | 350000 | DEMOLITION OF EXISTING TENANT SUITE; NEW MULTI-TENANT CORRIDOR; UPDATED RESTROOM FIXTURES AND FINISHES
010-036581-00 | 010-G026-00500 | 2020-03-16 | ALTC2002732 |  | 150000 | 41 S. HIGH ST. 15TH & 34TH FLOOR PLAN APPROVAL: CONDITIONAL: REFERENCE CONDITIONS OF THE PLAN APPROVAL FOR DETAILS. REVIEWED FOR COMPLIANCE UNDER: 2017 OBC AND ICC A117.1-2009 WITH MODIFICATIONS IN OBC 1112.0. WORK NOT INCLUDED IN THIS APPROVAL:
010-036581-00 | 010-G026-00500 | 2020-04-27 | ALTC2003686 |  | 800000 | PLAN APPROVAL: CONDITIONAL: FIRE SUPPRESSION AND FIRE ALARM MODIFICATIONS REVIEWED FOR COMPLIANCE UNDER: 2017 OBC AND ICC A117.1-2009 WITH MODIFICATIONS IN OBC 1112.0. WORK NOT INCLUDED IN THIS APPROVAL: FIRE ALARM, FIRE SUPPRESSION USE/OCCUPANCY G
010-036581-00 | 010-G026-00500 | 2020-08-31 | ALTC2008199 |  | 250000 | PLAN APPROVAL: CONDITIONAL: FIRE SUPPRESSION PLANS ARE REQUIRED TO BE FILED FOR REVIEW AND APPROVAL AS REQUIRED BY OBC SECTION 106.1.1.1. FIRE ALARM PLANS ARE REQUIRED TO BE FILED FOR REVIEW AND APPROVAL AS REQUIRED BY OBC SECTION 106.1.1.1. REVIEWED
010-036581-00 | 010-G026-00500 | 2019-12-03 | EMEPC1924929 |  | 0 | BUILDING PERMIT/PLAN REVIEW: ALTC1911447 ALTC1911447 MINOR OFFICE RECONFIGURE ON 3RD FLOOR NW QUAD. NUMBER OF DEVICES BEING INSTALLED: (10)
010-036581-00 | 010-G026-00500 | 2020-02-19 | EMEPC2003613 |  | 0 | BUILDING PERMIT/PLAN REVIEW: ALTC1913272 ALTC1913272 OFFICE SPACE RENOVATION NUMBER OF DEVICES BEING INSTALLED (123)
010-036581-00 | 010-G026-00500 | 2020-03-05 | EMEPC2004915 |  | 0 | BUILDING PERMIT/PLAN REVIEW: ALTC1912722 ALTC1912722 RENOVATING EXISTING OFFICE SPACE. NUMBER OF DEVICES BEING INSTALLED: (170)
010-036581-00 | 010-G026-00500 | 2020-06-02 | EMEPC2010348 |  | 0 | BUILDING PERMIT/PLAN REVIEW: ALTC2003686 OFFICE REMODEL. DEMO EXISTING LIGHT FIXTURES, INSTALL NEW. NEW RECEPTACLES AND WIRING TO HVAC EQUIPMENT.
010-036581-00 | 010-G026-00500 | 2020-06-04 | EMEPC2010615 |  | 0 | BUILDING PERMIT/PLAN REVIEW: ALTC2002211 ALTC2002211 REMODEL CORRIDOR AND BOTH MEN & WOMEN'S RESTROOMS ON THE 32ND FLOOR OF THE HUNTINGTON CENTER. NUMBER OF DEVICES BEING INSTALLED: (68)
010-036581-00 | 010-G026-00500 | 2019-12-02 | FALRC1912759 |  | 0 | ALTER EXISTING FIRE ALARM SYSTEM FOR HUNTINGTON ON THE 3RD FLOOR BY RELOCATING TWO EXISTING NOTIFICATION DEVICES FOR AN INTERIOR ALTERATION. NO NEW DEVICES ADDED. REFERENCE B.P. ALTC1911447 - (2) A/V DEVICES.
010-036581-00 | 010-G026-00500 | 2019-12-02 | FALRC1912759 |  | 0 | ALTER EXISTING FIRE ALARM SYSTEM FOR HUNTINGTON ON THE 3RD FLOOR BY RELOCATING TWO EXISTING NOTIFICATION DEVICES FOR AN INTERIOR ALTERATION. NO NEW DEVICES ADDED. REFERENCE B.P. ALTC1911447 - (2) A/V DEVICES.
010-036581-00 | 010-G026-00500 | 2020-07-06 | FALRC2005998 |  | 0 | ALTER EXISTING FIRE ALARM SYSTEM ON THE 32ND FLOOR BY INSTALLING NOTIFICATION DEVICES FOR AN INTERIOR REMODEL IN THE CORRIDOR. REFERENCE B.P. ALTC2002211 - (6) A/V DEVICES.
010-036581-00 | 010-G026-00500 | 2020-07-06 | FALRC2005998 |  | 0 | ALTER EXISTING FIRE ALARM SYSTEM ON THE 32ND FLOOR BY INSTALLING NOTIFICATION DEVICES FOR AN INTERIOR REMODEL IN THE CORRIDOR. REFERENCE B.P. ALTC2002211 - (6) A/V DEVICES.
010-036581-00 | 010-G026-00500 | 2023-06-19 | ALTC2325413 |  | 336315 | PLAN APPROVAL: CONDITIONAL: SEE CONDITIONS OF PLAN APPROVAL REVIEWED FOR COMPLIANCE UNDER: 2017 OBC AND ICC A117.1-2009 WITH MODIFICATIONS IN OBC 1112.0. WORK REQUIRING SEPARATE APPLICATIONS: FIRE ALARM, FIRE SUPPRESSION WORK REQUIRING SEPAR
010-036581-00 | 010-G026-00500 | 2023-07-14 | ALTC2329242 |  | 850000 | PLAN APPROVAL: CONDITIONAL: SEE CONDITIONS OF PLAN APPROVAL. REVIEWED FOR COMPLIANCE UNDER: 2017 OBC AND ICC A117.1-2009 WITH MODIFICATIONS IN OBC 1112.0. WORK REQUIRING SEPARATE APPLICATIONS: FIRE ALARM / FIRE SUPPRESSION WORK REQUIRING SEPARATE
010-036581-00 | 010-G026-00500 | 2023-06-26 | EMEPC2326457 |  | 0 | BUILDING PERMIT/PLAN REVIEW: ALTC2325413 PAYCOM OFFICE, FLOOR 16 OFFICE RENOVATION ELECTRICAL & LIGHTING
010-036581-00 | 010-G026-00500 | 2023-07-05 | FSUPC2327781 |  | 0 | 41 S. HIGH ST, 16TH FLOOR REFERENCE BUILDING PERMIT #ALTC2325413 ALTERATION TO EXISTING FIRE SPRINKLER SYSTEM TO ADD AND RELOCATE 6 SPRINKLERS FOR NEW WALL AND CEILING LAYOUT FOR OFFICE SPACE. PAYCOM
010-036581-00 | 010-G026-00500 | 2023-07-05 | FSUPC2327781 |  | 0 | 41 S. HIGH ST, 16TH FLOOR REFERENCE BUILDING PERMIT #ALTC2325413 ALTERATION TO EXISTING FIRE SPRINKLER SYSTEM TO ADD AND RELOCATE 6 SPRINKLERS FOR NEW WALL AND CEILING LAYOUT FOR OFFICE SPACE. PAYCOM
010-036581-00 | 010-G026-00500 | 2022-12-13 | MMEPC2249285 |  | 0 | BUILDING PERMIT/PLAN REVIEW: PLEX2220430 INSTALLATION OF TWO (2) COOLING ONLY FAN COILS. LICENSE NUMBER: SHW00111 ¦ SCOPE ITEM: CHILLED WATER PIPING LICENSE NUMBER: H00594 ¦ SCOPE ITEM: DUCTWORK / DAMPERS LICENSE NUMBER: H00594 ¦ SCOPE ITEM: FURNACES
010-036581-00 | 010-G026-00500 | 2022-12-13 | MMEPC2249285 |  | 0 | BUILDING PERMIT/PLAN REVIEW: PLEX2220430 INSTALLATION OF TWO (2) COOLING ONLY FAN COILS. LICENSE NUMBER: SHW00111 ¦ SCOPE ITEM: CHILLED WATER PIPING LICENSE NUMBER: H00594 ¦ SCOPE ITEM: DUCTWORK / DAMPERS LICENSE NUMBER: H00594 ¦ SCOPE ITEM: FURNACES
010-036581-00 | 010-G026-00500 | 2023-06-27 | MMEPC2326597 |  | 0 | BUILDING PERMIT/PLAN REVIEW: ALTC2325413 DEMO & INSTALL NEW DUCTWORK & AIR DEVICES FOR INTERIOR TENANT IMPROVEMENT PER BLDG PERMIT ALTC2325413 LICENSE NUMBER: H00546 ¦ SCOPE ITEM: DUCTWORK / DAMPERS
010-036581-00 | 010-G026-00500 | 2023-06-27 | PMEPC2326571 |  | 0 | BUILDING PERMIT/PLAN REVIEW: ALTC2325413 CONNECT INTO THE EXISTING PLUMBING UTILITIES AND PIPE TO THE NEW PLUMBING FIXTURE/EQUIPMENT LOCATIONS AS INDICATED ON THE PLUMBING DRAWINGS.
010-036581-00 | 010-G026-00500 | 2021-10-07 | ACS2139821 |  | 1100000 | ACS FOR ALTC2139814-NO LOAD BEARING, OR FIRE. INTERIOR DEMO.
010-036581-00 | 010-G026-00500 | 2021-10-07 | ALTC2139814 |  | 1100000 | 41 S. HIGH STREET, 26TH FLOOR. PLAN APPROVAL: CONDITIONAL: REVISED DOCUMENTS REQUIRED TO BE SUBMITTED AS A REVISION TO APPROVED PLANS. REFERENCE CONDITIONS OF THE PLAN APPROVAL ITEMS #1 THRU #4 FOR DETAILS. REVIEWED FOR COMPLIANCE UNDER: 2017 OBC A
010-036581-00 | 010-G026-00500 | 2021-10-27 | FALRC2142607 |  | 0 | ALTER EXISTING FIRE ALARM SYSTEM FOR THE HUNTINGTON CENTER ON FLOOR 26 BY INSTALLING DEVICES FOR AN INTERIOR ALTERATION. PROJECT ROOM 2656 REQUIRES A VISUAL DEVICE PER OBC 907.5.2.3.1. REFERENCE B.P. ALTC2139814 - (8) A/V DEVICES, (4) SMOKE/HEAT DETECTOR
010-036581-00 | 010-G026-00500 | 2021-10-27 | FALRC2142607 |  | 0 | ALTER EXISTING FIRE ALARM SYSTEM FOR THE HUNTINGTON CENTER ON FLOOR 26 BY INSTALLING DEVICES FOR AN INTERIOR ALTERATION. PROJECT ROOM 2656 REQUIRES A VISUAL DEVICE PER OBC 907.5.2.3.1. REFERENCE B.P. ALTC2139814 - (8) A/V DEVICES, (4) SMOKE/HEAT DETECTOR
010-036581-00 | 010-G026-00500 | 2022-10-05 | ALTC2239997 |  | 23070 | PLAN APPROVAL: FINAL. REVIEWED FOR COMPLIANCE UNDER: 2017 OBC AND ICC A117.1-2009 WITH MODIFICATIONS IN OBC 1112.0. WORK REQUIRING SEPARATE APPLICATION: NONE WORK NOT APPLICABLE: MECHANICAL, FIRE ALARM, FIRE SUPPRESSION PROJECT USE/OCCUPAN
010-036581-00 | 010-G026-00500 | 2022-07-06 | EMEPC2227081 |  | 0 | BUILDING PERMIT/PLAN REVIEW: ALTC2217526 RENOVATION OF EXISTING OFFICE SPACE 19TH FLOOR.
010-036581-00 | 010-G026-00500 | 2022-10-18 | EMEPC2241967 |  | 0 | BUILDING PERMIT/PLAN REVIEW: ALTC2239997 LIGHTS AND OUTLETS INSTALL
010-036581-00 | 010-G026-00500 | 2022-10-13 | PMEPC2241237 |  | 0 | BUILDING PERMIT/PLAN REVIEW: ALTC2239997 INSTALL DOMESTIC HOT AND COLD SERVICE, DRAIN SERVICE AND VENT FOR NEW SINK PER APPROVED PLANS.
010-036581-00 | 010-G026-00500 | 2022-10-18 | PMEPC2241954 |  | 0 | BUILDING PERMIT/PLAN REVIEW: ALTC2239997 SANITARY, WATER, VENT, RELOCATION PER PLANS REVIEW
010-036581-00 | 010-G026-00500 | 2022-02-01 | FALRC2205662 |  | 0 | ALTER EXISTING FIRE ALARM SYSTEM IN THE HUNTINGTON CENTER BY INSTALLING A NEW NOTIFICATION DEVICE AND RELOCATING EXISTING ONES ON THE 19TH AND 20TH FLOORS FOR AN INTERIOR ALTERATION. REFERENCE B.P. ALTC2149279 - (1) A/V DEVICE.
010-036581-00 | 010-G026-00500 | 2022-02-01 | FALRC2205662 |  | 0 | ALTER EXISTING FIRE ALARM SYSTEM IN THE HUNTINGTON CENTER BY INSTALLING A NEW NOTIFICATION DEVICE AND RELOCATING EXISTING ONES ON THE 19TH AND 20TH FLOORS FOR AN INTERIOR ALTERATION. REFERENCE B.P. ALTC2149279 - (1) A/V DEVICE.
010-036581-00 | 010-G026-00500 | 2022-03-17 | FSUPC2211388 |  | 0 | 41 S HIGH ST REFERENCE BUILDING PERMIT # ALTC2202931 ALTERATION TO NFPA 13 SPRINKLER SYSTEM TO ADD AND RELOCATE 22 HEADS TO MATCH NEW LAYOUT.
010-036581-00 | 010-G026-00500 | 2022-03-17 | FSUPC2211388 |  | 0 | 41 S HIGH ST REFERENCE BUILDING PERMIT # ALTC2202931 ALTERATION TO NFPA 13 SPRINKLER SYSTEM TO ADD AND RELOCATE 22 HEADS TO MATCH NEW LAYOUT.
010-036581-00 | 010-G026-00500 | 2022-04-18 | FSUPC2215724 |  | 0 | 41 S HIGH ST REFERENCE BUILDING PERMIT # ALTC2205487 MODIFY EXISTING NFPA 13 SYSTEM BY ADD AND RELOCATE 20 SPRINKLERS FOR TENANT FITOUT
010-036581-00 | 010-G026-00500 | 2022-04-18 | FSUPC2215724 |  | 0 | 41 S HIGH ST REFERENCE BUILDING PERMIT # ALTC2205487 MODIFY EXISTING NFPA 13 SYSTEM BY ADD AND RELOCATE 20 SPRINKLERS FOR TENANT FITOUT
010-036581-00 | 010-G026-00500 | 2022-06-23 | FSUPC2225452 |  | 0 | 41 S. HIGH ST. SUITE #2240 REFERENCE BUILDING PERMIT #ALTC2217526 ALTERATION TO EXISTING FIRE SPRINKLER SYSTEM TO ADD AND RELOCATE 4 SPRINKLERS FOR OFFICE AREA. OHIO BUSINESS ROUNDTABLE.
010-036581-00 | 010-G026-00500 | 2022-06-23 | FSUPC2225452 |  | 0 | 41 S. HIGH ST. SUITE #2240 REFERENCE BUILDING PERMIT #ALTC2217526 ALTERATION TO EXISTING FIRE SPRINKLER SYSTEM TO ADD AND RELOCATE 4 SPRINKLERS FOR OFFICE AREA. OHIO BUSINESS ROUNDTABLE.
010-036581-00 | 010-G026-00500 | 2021-11-11 | MMEPC2144865 |  | 0 | BUILDING PERMIT/PLAN REVIEW: ALTC2139814 ONE AIR HANDLER, NEW AIR AND DUCT DEVICES PER PLANS. LICENSE NUMBER: H00546 ¦ SCOPE ITEM: DUCTWORK / DAMPERS
010-036581-00 | 010-G026-00500 | 2022-01-27 | MMEPC2204964 |  | 0 | BUILDING PERMIT/PLAN REVIEW: ALTC2149279 DEMO WORK, INSTALL DUCT, GRD'S, & PIPING. RELOCATE BC-1 AND VAV-2-19 PER BLDG. PERMIT ALTC2149279 LICENSE NUMBER: H00546 ¦ SCOPE ITEM: DUCTWORK / DAMPERS
010-036581-00 | 010-G026-00500 | 2022-02-14 | MMEPC2207218 |  | 0 | BUILDING PERMIT/PLAN REVIEW: ALTC2202931 DEMO AND INSTALL DUCTWORK & AIR DEVICES PER BLDG PERMIT ALTC2202931 LICENSE NUMBER: H00546 ¦ SCOPE ITEM: DUCTWORK / DAMPERS
010-036581-00 | 010-G026-00500 | 2022-04-04 | MMEPC2213916 |  | 0 | BUILDING PERMIT/PLAN REVIEW: ALTC2205487 DEMO & INSTALL NEW DUCTWORK, AIR DEVICES & HVAC EQUIP. ALONG WITH CONDENSATE AND CHILLED WATER PIPING PER BLDG. PERMIT ALTC2205487. LICENSE NUMBER: H00546 ¦ SCOPE ITEM: DUCTWORK / DAMPERS
010-036581-00 | 010-G026-00500 | 2022-06-02 | MMEPC2222457 |  | 0 | BUILDING PERMIT/PLAN REVIEW: ALTC2217526 INSTALL NEW DUCTWORK & AIR DEVICES LICENSE NUMBER: H00546 ¦ SCOPE ITEM: DUCTWORK / DAMPERS
010-036581-00 | 010-G026-00500 | 2021-11-10 | PMEPC2144607 |  | 0 | BUILDING PERMIT/PLAN REVIEW: ALTC2139814 26TH FLOOR: PLUMBING WORK ASSOCIATED WITH RESTROOM FIXTURE REPLACEMENT, BREAK ROOM UPGRADES AND ADDING A MOTHER'S ROOM SINK.
010-036581-00 | 010-G026-00500 | 2022-02-07 | PMEPC2206081 |  | 0 | BUILDING PERMIT/PLAN REVIEW: ALTC2149279 19TH FLOOR: PLUMBING WORK ASSOCIATED WITH AN OFFICE TENANT IMPROVEMENT.
010-036581-00 | 010-G026-00500 | 2022-02-09 | PMEPC2206574 |  | 0 | BUILDING PERMIT/PLAN REVIEW: ALTC2202931 19TH FLOOR: WORK ASSOCIATED WITH THE RESTROOM RENOVATIONS.
010-036581-00 | 010-G026-00500 | 2022-04-07 | PMEPC2214444 |  | 0 | BUILDING PERMIT/PLAN REVIEW: ALTC2205487 CONNECT INTO THE EXISTING PLUMBING UTILITIES AND PIPE TO THE NEW PLUMBING FIXTURE/EQUIPMENT LOCATIONS AS INDICATED ON THE PLUMBING DRAWINGS.
010-036581-00 | 010-G026-00500 | 2022-06-16 | PMEPC2224406 |  | 0 | BUILDING PERMIT/PLAN REVIEW: ALTC2217526 22ND FLOOR, SUITE 2240: PLUMBING WORK ASSOCIATED WITH A BREAK ROOM REMODEL IN AN OFFICE TENANT SPACE.
010-036581-00 | 010-G026-00500 | 2022-03-17 | ACS2211390 |  | 75 | ADVANCED CONSTRUCTION START WITHIN THE INTERIOR ONLY IN AN EXISTING COMMERCIAL BUILDING. APPLICANT PROCEEDS AT OWN RISK. WORK PERMITTED TO PROCEED TO POINT OF 1ST INSPECTION. REFERENCE C.C. 4113.39 AND BUILDING PERMIT FSUPC2211388. ADDITIONAL ACS PERMIT
010-036581-00 | 010-G026-00500 | 2022-03-17 | ACS2211390 |  | 75 | ADVANCED CONSTRUCTION START WITHIN THE INTERIOR ONLY IN AN EXISTING COMMERCIAL BUILDING. APPLICANT PROCEEDS AT OWN RISK. WORK PERMITTED TO PROCEED TO POINT OF 1ST INSPECTION. REFERENCE C.C. 4113.39 AND BUILDING PERMIT FSUPC2211388. ADDITIONAL ACS PERMIT
010-036581-00 | 010-G026-00500 | 2021-12-16 | ALTC2149279 |  | 700000 | THIS PROJECT CONSISTS OF THE INTERIOR RENOVATION OF EXISTING OFFICE SPACE IN CURRENTLY OCCUPIED TENANT SPACE. TENANT PREVIOUSLY OCCUPIED ALL OF LEVELS 19 AND 20, AND IS RETURNING 16,900 SF OF LEVEL 19 TO THE LANDLORD. THESE DRAWINGS REFLECT THESE CHANGES
010-036581-00 | 010-G026-00500 | 2022-01-11 | ALTC2202931 |  | 250000 | 41 S. HIGH ST. PLAN APPROVAL: CONDITIONAL: REFERENCE CONDITIONS OF THE PLAN APPROVAL FOR DETAILS. REVIEWED FOR COMPLIANCE UNDER: 2017 OBC AND ICC A117.1-2009 WITH MODIFICATIONS IN OBC 1112.0. WORK NOT INCLUDED IN THIS APPROVAL: FIRE SUPPRESSION A
010-036581-00 | 010-G026-00500 | 2022-01-31 | ALTC2205487 |  | 2500000 | PLAN APPROVAL: CONDITIONAL: SEE CONDITIONS OF PLAN APPROVAL. APPEAL HEARING/VARIANCE REQUIRED. PHASED CONSTRUCTION. REVIEWED FOR COMPLIANCE UNDER: 2017 OBC AND ICC A117.1-2009 WITH MODIFICATIONS IN OBC 1112.0. WORK NOT INCLUDED IN THIS APPROVAL:
010-036581-00 | 010-G026-00500 | 2022-04-29 | ALTC2217526 |  | 230000 | 41 S. HIGH ST. SUITE #2240 PLAN APPROVAL: CONDITIONAL: REFERENCE CONDITIONS OF THE PLAN APPROVAL FOR DETAILS. REVIEWED FOR COMPLIANCE UNDER: 2017 OBC AND ICC A117.1-2009 WITH MODIFICATIONS IN OBC 1112.0. WORK NOT INCLUDED IN THIS APPROVAL: FIRE SU
010-036581-00 | 010-G026-00500 | 2021-11-09 | EMEPC2144589 |  | 0 | BUILDING PERMIT/PLAN REVIEW: ALTC2139814 ALTC2139814 RENOVATION TO EXISTING OFFICE SPACE INCLUDING (2) CONFERENCE ROOMS, RESTROOMS, AND A LUNCH CAFTERIA ROOM
010-036581-00 | 010-G026-00500 | 2022-01-21 | EMEPC2204261 |  | 0 | BUILDING PERMIT/PLAN REVIEW: ALTC2149279 RENOVATE EXISTING COMMERICAL OFFICE SPACE INCLUDING PRIVATE WORK ROOMS, OFFICES, KITCHENETTE AND FIXTUES
010-036581-00 | 010-G026-00500 | 2022-02-07 | EMEPC2206212 |  | 0 | BUILDING PERMIT/PLAN REVIEW: ALTC2202931 19TH FLR CORRIDOR. RENOVATE EXISTING COMMUNITY CORRIDOR SPACE AND RESTROOMS FOR THE 19TH FLOOR.
010-036581-00 | 010-G026-00500 | 2022-04-14 | EMEPC2215417 |  | 0 | BUILDING PERMIT/PLAN REVIEW: ALTC2205487 RENOVATION TO FLOORS 18-19-22 EXISTING OFFICE SPACE TO RECONFIGURE ELECTRIC AND FIRE ALARM TO NEW OFFICE LAYOUT
010-036581-00 | 010-G026-00500 | 2022-01-21 | FALRC2204244 |  | 0 | ALTER EXISTING FIRE ALARM SYSTEM FOR THE HUNTINGTON CENTER ON THE 19TH FLOOR BY RELOCATING NOTIFICATION DEVICES IN THE CORRIDORS FOR AN INTERIOR ALTERATION. REFERENCE B.P. ALTC2202931 - (5) A/V DEVICES.
010-036581-00 | 010-G026-00500 | 2024-08-13 | PMEPC2432890 |  | 0 | BUILDING PERMIT/PLAN REVIEW: PLEX2402731 PROVIDE DRAINS, WASTE AND VENTS AND DOMESTIC WATER PIPING TO ONE MOP SINK AND WATER HEATER
010-036581-00 | 010-G026-00500 | 2024-06-18 | PMEPC2424899 |  | 0 | BUILDING PERMIT/PLAN REVIEW: ALTC2414859 SUITE 3300: PLUMBING WORK ASSOCIATED WITH REMODELING A BREAK ROOM IN A 33RD FLOOR TENANT SPACE.
010-036581-00 | 010-G026-00500 | 2024-05-28 | MMEPC2421613 |  | 0 | BUILDING PERMIT/PLAN REVIEW: ALTC2414859 DEMOLITION OF DUCTWORK PER PLANS DEMOLITION OF FIVE (5) AIR DEVICES PER PLANS REMOVE AND REINSTALL ONE (1) THERMOSTAT IN ITS ORIGINAL LOCATION ON THE NEW WALL PER PLANS PROVIDE AND INSTALL DUCTWORK AND EIGHT (8)
010-036581-00 | 010-G026-00500 | 2024-08-19 | EMEPC2433836 |  | 0 | BUILDING PERMIT/PLAN REVIEW: PLEX2402731 INSTALL ELECTRIC FOR THE MOP SINK AND WATER HEATER (2334029)
010-036581-00 | 010-G026-00500 | 2024-05-08 | EMEPC2418804 |  | 0 | BUILDING PERMIT/PLAN REVIEW: ALTC2414859 TENANT RENOVATION-24120222
010-036581-00 | 010-G026-00500 | 2024-04-10 | ALTC2414859 |  | 200000 | PROJECT REVIEWED FOR COMPLIANCE UNDER: EXISTING BUILDING COMPLIANCE METHOD PER THE 2024 EXISTING BUILDING CODE: PRESCRIPTIVE / PROJECT USE/OCCUPANCY /SEPARATION/FIRE AREAS: B BUILDING USE/OCCUPANCY /SEPARATION/FIRE AREAS: B CONSTRUCTION TYPE: IA DE
010-036581-00 | 010-G026-00500 | 2024-10-15 | EMEPC2441519 |  | 0 | BUILDING PERMIT/PLAN REVIEW: ALTC2440486 TENANT IMPROVEMENT (24335974)
010-036581-00 | 010-G026-00500 | 2024-10-09 | EMEPC2440853 |  | 0 | BUILDING PERMIT/PLAN REVIEW: ALTC2333553 RESTROOM RETROFIT- FLOOR 17 (23120262)
010-036581-00 | 010-G026-00500 | 2024-10-21 | ALTC2442463 |  | 30000 | PROJECT REVIEWED FOR COMPLIANCE UNDER: 2024 OBC AND ICC A117.1-2009 (ALTERATIONS AND CHANGE OF OCCUPANCY). EXISTING BUILDING COMPLIANCE METHOD PER THE 2024 EXISTING BUILDING CODE: PRESCRIPTIVE PROJECT USE/OCCUPANCY /SEPARATION/FIRE AREAS: B (NOT A C
010-036581-00 | 010-G026-00500 | 2024-10-07 | ALTC2440486 |  | 100000 | PROJECT REVIEWED FOR COMPLIANCE UNDER: 2024 OBC AND ICC A117.1-2009 (EXISTING BUILDING). EXISTING BUILDING COMPLIANCE METHOD PER THE 2024 EXISTING BUILDING CODE: PRESCRIPTIVE PROJECT USE/OCCUPANCY /SEPARATION/FIRE AREAS: B BUILDING USE/OCCUPANCY /SE
010-036581-00 | 010-G026-00500 | 2024-11-21 | PMEPC2446262 |  | 0 | BUILDING PERMIT/PLAN REVIEW: ALTC2440486 SINK REPLACEMENT & ASSOCIATED PLUMBING
010-036581-00 | 010-G026-00500 | 2024-08-13 | PMEPC2432890 |  | 0 | BUILDING PERMIT/PLAN REVIEW: PLEX2402731 PROVIDE DRAINS, WASTE AND VENTS AND DOMESTIC WATER PIPING TO ONE MOP SINK AND WATER HEATER
010-036581-00 | 010-G026-00500 | 2024-11-21 | MMEPC2446260 |  | 0 | BUILDING PERMIT/PLAN REVIEW: ALTC2440486 INSTALLATION OF DUCTWORK, AIR DEVICES AND EXHAUST FAN LICENSE NUMBER: H00416 ¦ SCOPE ITEM: DUCTWORK / DAMPERS
010-036581-00 | 010-G026-00500 | 2024-11-06 | FSUPC2444321 |  | 0 | 41 S. HIGH STREET, SUITE 210 REFERENCE BUILDING PERMIT #ALTC2440486 ALTERATION TO EXISTING FIRE SPRINKLER SYSTEM TO ADD AND RELOCATE 30 SPRINKLERS FOR TENANT ALTERATION.
010-036581-00 | 010-G026-00500 | 2024-06-18 | PMEPC2424899 |  | 0 | BUILDING PERMIT/PLAN REVIEW: ALTC2414859 SUITE 3300: PLUMBING WORK ASSOCIATED WITH REMODELING A BREAK ROOM IN A 33RD FLOOR TENANT SPACE.
010-036581-00 | 010-G026-00500 | 2024-05-28 | MMEPC2421613 |  | 0 | BUILDING PERMIT/PLAN REVIEW: ALTC2414859 DEMOLITION OF DUCTWORK PER PLANS DEMOLITION OF FIVE (5) AIR DEVICES PER PLANS REMOVE AND REINSTALL ONE (1) THERMOSTAT IN ITS ORIGINAL LOCATION ON THE NEW WALL PER PLANS PROVIDE AND INSTALL DUCTWORK AND EIGHT (8)
010-036581-00 | 010-G026-00500 | 2024-05-08 | EMEPC2418804 |  | 0 | BUILDING PERMIT/PLAN REVIEW: ALTC2414859 TENANT RENOVATION-24120222
010-036581-00 | 010-G026-00500 | 2024-04-10 | ALTC2414859 |  | 200000 | PROJECT REVIEWED FOR COMPLIANCE UNDER: EXISTING BUILDING COMPLIANCE METHOD PER THE 2024 EXISTING BUILDING CODE: PRESCRIPTIVE / PROJECT USE/OCCUPANCY /SEPARATION/FIRE AREAS: B BUILDING USE/OCCUPANCY /SEPARATION/FIRE AREAS: B CONSTRUCTION TYPE: IA DE
010-036581-00 | 010-G026-00500 | 2023-08-31 | PMEPC2337115 |  | 0 | BUILDING PERMIT/PLAN REVIEW: ALTC2333553 17TH AND 33RD FLOORS: PLUMBING WORK ASSOCIATED WITH A FIXTURE REFRESH ON THE EXISTING ROUGH-INS OF THE MAIN RESTROOMS. NO NEW PIPING FOR THIS JOB.
010-036581-00 | 010-G026-00500 | 2023-08-22 | PMEPC2335555 |  | 0 | BUILDING PERMIT/PLAN REVIEW: ALTC2329242 SUITE 3300: PLUMBING WORK ASSOCIATED WITH A NEW BREAK ROOM AND WELLNESS ROOM ON THE 33RD FLOOR.
010-036581-00 | 010-G026-00500 | 2023-08-22 | MMEPC2335609 |  | 0 | BUILDING PERMIT/PLAN REVIEW: ALTC2329242 INSTALLATION OF DUCTWORK AND AIR DEVICES PER PLANS. LICENSE NUMBER: H00546 ¦ SCOPE ITEM: DUCTWORK / DAMPERS
010-036581-00 | 010-G026-00500 | 2023-08-31 | EMEPC2337191 |  | 0 | BUILDING PERMIT/PLAN REVIEW: ALTC2333553 RESTROOM RETROFIT
010-036581-00 | 010-G026-00500 | 2023-08-22 | EMEPC2335852 |  | 0 | BUILDING PERMIT/PLAN REVIEW: ALTC2329242 ELECTRICAL PER APPROVED PLANS
010-036581-00 | 010-G026-00500 | 2024-11-06 | FSUPC2444321 |  | 0 | 41 S. HIGH STREET, SUITE 210 REFERENCE BUILDING PERMIT #ALTC2440486 ALTERATION TO EXISTING FIRE SPRINKLER SYSTEM TO ADD AND RELOCATE 30 SPRINKLERS FOR TENANT ALTERATION.
010-036581-00 | 010-G026-00500 | 2023-08-08 | ALTC2333553 |  | 313000 | 41 S. HIGH ST. PLAN APPROVAL: FINAL REVIEWED FOR COMPLIANCE UNDER: 2017 OBC AND ICC A117.1-2009 WITH MODIFICATIONS IN OBC 1112.0. WORK REQUIRING SEPARATE APPLICATIONS: FIRE ALARM SHOP DRAWINGS ARE REQUIRED TO BE SUBMITTED SEPARATELY FOR REVIEW/A
010-036581-00 | 010-G026-00500 | 2023-08-22 | EMEPC2335852 |  | 0 | BUILDING PERMIT/PLAN REVIEW: ALTC2329242 ELECTRICAL PER APPROVED PLANS
010-036581-00 | 010-G026-00500 | 2024-08-19 | EMEPC2433836 |  | 0 | BUILDING PERMIT/PLAN REVIEW: PLEX2402731 INSTALL ELECTRIC FOR THE MOP SINK AND WATER HEATER (2334029)
010-036581-00 | 010-G026-00500 | 2024-11-01 | EMEPC2443750 |  | 0 | BUILDING PERMIT/PLAN REVIEW: ALTC2442463 OFFICE REMODEL (24336093)
010-036594-00 | 010-J041-07400 | 2022-10-18 | MMLSR2241953 |  | 0 | MLS SCOPE: REPLACEMENT OF A SINGLE FURNACE LICENSE NUMBER: H00872 ¦ SCOPE ITEM: FURNACES / AIR HANDLERS / RTUS
010-036596-00 | 010-J022-07600 | 2020-04-22 | MMEPR2007759 |  | 0 | BUILDING PERMIT/PLAN REVIEW: NEWR1909546 INSTALL FURNACE, AIR CONDITION, ALL NEW DUCT WORK, DRYER VENT, AND TWO BATHROOM FANS. LICENSE NUMBER: H00415 ¦ SCOPE ITEM: FURNACES / AIR HANDLERS / RTUS
010-036596-00 | 010-J022-07600 | 2020-07-12 | MMEPR2013822 |  | 0 | BUILDING PERMIT/PLAN REVIEW: NEWR1909546 NEW GAS LINE COMING INTO HOUSE WITH MANIFOLD FOR WARD FLEX TO BE RAN TO STOVE AND FURNACE. LICENSE NUMBER: P00655 ¦ SCOPE ITEM: FUEL GAS OR LP GAS
010-036596-00 | 010-J022-07600 | 2020-04-16 | PMEPR2007460 |  | 0 | BUILDING PERMIT/PLAN REVIEW: NEWR1909546 NEW BUILD HOME. 2 FULL BATH AND FUTURE BATH IN UNDER GROUND.
010-036596-00 | 010-J022-07600 | 2019-09-12 | NEWR1909546 |  | 180000 | PLAN APPROVAL: FINAL REVIEWED FOR COMPLIANCE UNDER: 2019 RESIDENTIAL CODE OF OHIO USE/OCCUPANCY GROUP: 1, 2, 3 FAMILY DWELLING CONSTRUCTION TYPE: V-B DESCRIPTION OF WORK: BUILD A 2 STORY FRAMED, 1 FAMILY DWELLING ON PART BASEMENT, UNFINISHED, CR
010-036596-00 | 010-J022-07600 | 2019-01-25 |  |  |  | POSSIBLE NC
010-036596-00 | 010-J022-07600 | 2023-04-04 |  |  | 10950 | RECK 24 FOR WDDK
010-036596-00 | 010-J022-07600 | 2022-08-02 |  |  |  | REAR ADDN
010-036596-00 | 010-J022-07600 | 2022-08-02 |  |  | 10950 | PLAN APPROVAL: FINAL REVIEWED FOR COMPLIANCE UNDER: 2019 RESIDENTIAL CODE OF OHIO USE/OCCUPANCY GROUP: 1, 2, 3 FAMILY DWELLING CONSTRUCTION TYPE: V-B DESCRIPTION OF WORK: ALTER A 1 FAMILY DWELLING BY BUILDING A 224 SF FREE STANDING DECK ON THE R
010-036596-00 | 010-J022-07600 | 2021-05-26 |  |  |  | REAR ADDN
010-036596-00 | 010-J022-07600 | 2020-01-21 | EMEPR2001411 |  | 0 | BUILDING PERMIT/PLAN REVIEW: NEWR1909546 NEW ELECTRICAL
010-036596-00 | 010-J022-07600 | 2021-08-26 | DECKR2133983 |  | 10950 | PLAN APPROVAL: FINAL REVIEWED FOR COMPLIANCE UNDER: 2019 RESIDENTIAL CODE OF OHIO USE/OCCUPANCY GROUP: 1, 2, 3 FAMILY DWELLING CONSTRUCTION TYPE: V-B DESCRIPTION OF WORK: ALTER A 1 FAMILY DWELLING BY BUILDING A 224 SF FREE STANDING DECK ON THE R
010-036596-00 | 010-J022-07600 | 2024-01-24 |  |  |  | WDDK
010-036598-00 | 010-B019-02900 | 2020-09-21 | MMLSR2019396 |  | 0 | MLS SCOPE: REPLACEMENT OF A SINGLE A/C UNIT OR HEAT PUMP LICENSE NUMBER: H00610 ¦ SCOPE ITEM: AIR CONDITIONING (INCLUDING CONDENSERS, EVAPORATORS, COMPRESSORS)
010-036602-00 | 010-R012-02400 | 2021-01-09 | RSWDR2100069 |  | 1780 | Remove existing 0 window(s), 1 door(s) and replace with new. Work to comply with RCO 612, RCO 308, and RCO 113.6.1 with a U Value of 0.35 or Better.
010-036602-00 | 010-R012-02400 | 2021-07-19 | MMLSR2127803 |  | 0 | MLS Scope: Replacement of a Single A/C Unit or Heat Pump License Number: H00425 ¦ Scope Item: air conditioning (including condensers, evaporators, compressors)
010-036602-00 | 010-R012-02400 | 2024-08-05 | PMEPI2430939 |  | 6293 | ALTER ONE FAMILY 2 STORY DWELLING BY INSTALLING SUMP PUMP AND PIT ONLY
010-036602-00 | 010-R012-02400 | 2024-08-22 | EMEPR2434461 |  | 0 | Building Permit/Plan Review: pmepi2430939 Install dedicated gfi for sump pump.
010-036604-00 | 010-L011-00500 | 2023-08-08 | RSWDR2333600 |  | 1184 | Remove existing 1 window(s), 0 door(s) and replace with new. Work to comply with RCO 612, RCO 308, and RCO 113.6.1 with a U Value of 0.35 or Better.Windows Info: remove and replace 1 window like with like no structural changes 2nd floor bedroom
010-036606-00 | 010-L023-05700 | 2022-06-17 | PMEPR2224615 |  | 0 | WE WILL BREAK UP FLOOR AROUND FLOOR DRAIN WHERE SINK DRAIN HAS BEEN RUN UNDERGROUND AND DIRECTED INTO FLOOR DRAIN AND TIE THAT LINE INTO 3 DRAIN UNDERGROUND WITH A WYE AND REPLACE 4 FLOOR DRAIN. LAUNDRY DRAIN IS RUNNING INTO 3 BEFORE BATHROOM WE WILL CUT
010-036607-00 | 010-L023-05800 | 2021-06-23 | RSWDR2123655 |  | 9000 | Remove existing shingle roof to deck and replace with new felt underlayment, ice barrier membrane at eave, necessary flashings, and new asphalt shingles. Work to comply with RCO chapter 9 & Manufacture installation instructions.
010-036609-00 | 010-L018-02000 | 2021-10-21 | RSWDR2141802 |  | 2787 | Remove existing 3 window(s), 0 door(s) and replace with new. Work to comply with RCO 612, RCO 308, and RCO 113.6.1 with a U Value of 0.35 or Better.Windows Info: Remove and replace 3 windows like for like no structure changes
010-036612-00 | 010-L018-02100 | 2020-04-09 | PMLSR2007032 |  | 0 | MLS SCOPE: WATER HEATER REPLACEMENT
010-036612-00 | 010-L018-02100 | 2023-06-01 | RSWDR2322733 |  | 19000 | Remove existing shingle roof to deck and replace with new felt underlayment, ice barrier membrane at eave, necessary flashings, and new asphalt shingles. Work to comply with RCO chapter 9 & Manufacture installation instructions.Roof Info: ROOF REPLACEMENT
010-036613-00 | 010-L018-02300 | 2023-03-15 | MMLSR2311488 |  | 0 | MLS SCOPE: REPLACEMENT OF A SINGLE FURNACE LICENSE NUMBER: H00137 ¦ SCOPE ITEM: FURNACES / AIR HANDLERS / RTUS LICENSE NUMBER: H00137 ¦ SCOPE ITEM: EXHAUST SYSTEMS (HOODS, FANS, ETC)
010-036613-00 | 010-L018-02300 | 2023-03-15 | PMLSR2311489 |  | 0 | MLS SCOPE: WATER HEATER REPLACEMENT
010-036614-00 | 010-L018-02400 | 2021-10-20 | MMLSR2141544 |  | 0 | MLS Scope: Replacement of a Single Furnace License Number: H00286 ¦ Scope Item: furnaces / air handlers / RTUs
010-036618-00 | 010-L018-01100 | 2022-10-17 | EMEPR2241711 |  | 0 | BUILDING PERMIT/PLAN REVIEW: PMEPI2241231 INSTALL OUTLET FOR SUMP
010-036618-00 | 010-L018-01100 | 2022-10-13 | PMEPI2241231 |  | 12796 | INSTALLING 78 FT OF SUBFLOOR DRAINAGE SYSTEM REMOVING EXISTING DRYWALL AND NOT REPLACING
010-036618-00 | 010-L018-01100 | 2022-10-19 | ALTR2242075 |  | 12796 | PLAN APPROVAL: FINAL REVIEWED FOR COMPLIANCE UNDER: 2019 RESIDENTIAL CODE OF OHIO USE/OCCUPANCY GROUP: 1, 2, 3 FAMILY DWELLING CONSTRUCTION TYPE: V-B DESCRIPTION OF WORK: ALTER A 2 STORY FRAMED, 1 FAMILY DWELLING BY REMOVING EXISTING DRYWALL IN
010-036619-00 | 010-P008-10300 | 2020-09-28 | PMEPR2019981 |  | 0 | TURN PLUMBING AROUND IN BASEMENT SO IT COMES OUT FRONT WALL 20' FOR SCHEDULE 40
010-036621-00 | 010-L012-00100 | 2023-01-12 | PMEPR2303241 |  | 0 | Replace 32ft of 4in cast iron with PVC. This is for the stack
010-036621-00 | 010-L012-00100 | 2024-04-01 | EMEPR2413663 |  | 0 | REPLACING THE SERVICE CABLE RISER AND THE METER BASE.
010-036622-00 | 010-A055-04700 | 2019-01-01 |  | REVI
010-036623-00 | 010-L012-00500 | 2021-07-29 | MMLSR2129702 |  | 0 | MLS Scope: Replacement of a Single Furnace License Number: H00020 ¦ Scope Item: furnaces / air handlers / RTUs
010-036624-00 | 010-L012-00700 | 2019-04-01 | RSWDR1901195 |  | 4500 | Remove existing exterior wall covering system and replace with new exterior siding over an approved water-resistive barrier. Work to comply with RCO 703.
010-036625-00 | 010-L012-00800 | 2023-06-21 | EMEPR2325671 |  | 0 | REPLACING ELECTRIC SERVICE METER BOX
010-036627-00 | 010-L012-01200 | 2019-04-18 | RSWDR1901583 |  | 2952 | REMOVE EXISTING SHINGLE ROOF TO DECK AND REPLACE WITH NEW FELT UNDERLAYMENT, ICE BARRIER MEMBRANE AT EAVE, NECESSARY FLASHINGS, AND NEW ASPHALT SHINGLES. WORK TO COMPLY WITH RCO CHAPTER 9 & MANUFACTURE INSTALLATION INSTRUCTIONS.ROOF INFO: SHINGLE TEAR OF
010-036628-00 | 010-L012-01300 | 2024-08-19 | RSWDR2433854 |  | 4200 | REMOVE EXISTING 0 WINDOW(S), 1 DOOR(S) AND REPLACE WITH NEW. WORK TO COMPLY WITH RCO 612, RCO 308, AND RCO 113.6.1 WITH A U VALUE OF 0.35 OR BETTER.
010-036629-00 | 010-L018-00300 | 2023-12-13 |  |  |  | OWNER STATES HOME HAS FOUR (4) BEDROOMS, TWO (2) FULL BATHROOMS, & NO HALF BATH. ADJ DATA
010-036630-00 | 010-L018-00500 | 2023-10-19 | MMEPR2344734 |  | 0 | AC and furnace replacement License Number: H01072 ¦ Scope Item: furnaces / air handlers / RTUs
010-036630-00 | 010-L018-00500 | 2020-11-16 | RSWDR2005980 |  | 16483 | REMOVE EXISTING SHINGLE ROOF TO DECK AND REPLACE WITH NEW FELT UNDERLAYMENT, ICE BARRIER MEMBRANE AT EAVE, NECESSARY FLASHINGS, AND NEW ASPHALT SHINGLES. WORK TO COMPLY WITH RCO CHAPTER 9 & MANUFACTURE INSTALLATION INSTRUCTIONS.
010-036630-00 | 010-L018-00500 | 2021-08-18 | RSWDR2132617 |  | 3121 | Remove existing 3 window(s), 0 door(s) and replace with new. Work to comply with RCO 612, RCO 308, and RCO 113.6.1 with a U Value of 0.35 or Better.Windows Info: Model: HarborLight W:27 H:29 Location: Level 1, Kitchen Sink 1 Quantity: 2 • Style: Double
010-036642-00 | 010-L012-09100 | 2023-05-03 | RSWDR2318356 |  | 8600 | Remove existing shingle roof to deck and replace with new felt underlayment, ice barrier membrane at eave, necessary flashings, and new asphalt shingles. Work to comply with RCO chapter 9 & Manufacture installation instructions. Roof Info: FULL ROOF REPL
010-036646-00 | 010-L012-07700 | 2021-06-01 | MMLSR2120227 |  | 0 | MLS Scope: Replacement of a Single A/C Unit or Heat Pump License Number: H00578 ¦ Scope Item: air conditioning (including condensers, evaporators, compressors)
010-036646-00 | 010-L012-07700 | 2021-05-25 | MMLSR2119269 |  | 0 | MLS Scope: Replacement of a Single A/C Unit or Heat Pump License Number: H00578 ¦ Scope Item: air conditioning (including condensers, evaporators, compressors)
010-036648-00 | 010-L006-01800 | 2019-01-01 |  | REVI
010-036649-00 | 010-L006-01900 | 2023-08-14 | RSWDR2334362 |  | 10200 | Remove existing shingle roof to deck and replace with new felt underlayment, ice barrier membrane at eave, necessary flashings, and new asphalt shingles. Work to comply with RCO chapter 9 & Manufacture installation instructions.
010-036650-00 | 010-L006-02000 | 2020-11-30 | MMLSR2024857 |  | 0 | MLS SCOPE: REPLACEMENT OF A SINGLE FURNACE LICENSE NUMBER: H00020 ¦ SCOPE ITEM: FURNACES / AIR HANDLERS / RTUS
010-036650-00 | 010-L006-02000 | 2023-03-23 | EMLSR2312613 |  | 0 | Building Permit/Plan Review: PLEX2308685 MLS Scope: Electric for Solar Photovoltaic (PV) System
010-036650-00 | 010-L006-02000 | 2022-08-24 | EMLSR2234484 |  | 0 | BUILDING PERMIT/PLAN REVIEW: PLEX2232557 MLS SCOPE: ELECTRIC FOR SOLAR PHOTOVOLTAIC (PV) SYSTEM
010-036654-00 | 010-L006-02700 | 2022-06-09 | MMLSR2223415 |  | 0 | MLS SCOPE: REPLACEMENT OF A SINGLE FURNACE LICENSE NUMBER: H00287 ¦ SCOPE ITEM: FURNACES / AIR HANDLERS / RTUS
010-036655-00 | 010-L006-02800 | 2022-01-19 | PMLSR2203877 |  | 0 | MLS SCOPE: WATER HEATER REPLACEMENT
010-036656-00 | 010-L006-03100 | 2021-03-22 | RSWDR2109963 |  | 8700 | Remove existing shingle roof to deck and replace with new felt underlayment, ice barrier membrane at eave, necessary flashings, and new asphalt shingles. Work to comply with RCO chapter 9 & Manufacture installation instructions.Roof Info: Repair wood as
010-036656-00 | 010-L006-03100 | 2022-12-01 | MMLSR2247896 |  | 0 | A/C ONLY LICENSE NUMBER: HO9999
010-036660-00 | 010-L006-03400 | 2019-12-27 | PMLSR1926813 |  | 0 | MLS SCOPE: WATER HEATER REPLACEMENT
010-036667-00 | 010-L006-04100 | 2022-12-27 | EMEPR2250871 |  | 0 | BUILDING PERMIT/PLAN REVIEW: ADDR2207797 WIRE SUMMER ROOM
010-036667-00 | 010-L006-04100 | 2021-05-14 | RSWDR2117839 |  | 8913 | Remove existing exterior wall covering system and replace with new exterior siding over an approved water-resistive barrier. Work to comply with RCO 703.Siding Info: Remove vinyl siding and replace like for like
010-036667-00 | 010-L006-04100 | 2022-12-18 | RSWDR2249996 |  | 6800 | REMOVE EXISTING 0 WINDOW(S), 1 DOOR(S) AND REPLACE WITH NEW. WORK TO COMPLY WITH RCO 612, RCO 308, AND RCO 113.6.1 WITH A U VALUE OF 0.35 OR BETTER.
010-036667-00 | 010-L006-04100 | 2019-06-07 | RSWDR1902742 |  | 8672 | Remove existing shingle roof to deck and replace with new felt underlayment, ice barrier membrane at eave, necessary flashings, and new asphalt shingles. Work to comply with RCO chapter 9 & Manufacture installation instructions.Roof Info: SHINGLE TEAR OF
010-036672-00 | 010-L011-09600 | 2024-03-08 | EMEPR2410611 |  | 0 | INSTALL NEW 125 MAIN BREAKER PANEL.
010-036672-00 | 010-L011-09600 | 2024-05-29 | MMEPR2421983 |  | 0 | GAS METER MOVE OUT CONNECTION LICENSE NUMBER: H00640
010-036672-00 | 010-L011-09600 | 2024-02-06 | RSWDR2405996 |  | 18926 | REMOVE EXISTING SHINGLE ROOF TO DECK AND REPLACE WITH NEW FELT UNDERLAYMENT, ICE BARRIER MEMBRANE AT EAVE, NECESSARY FLASHINGS, AND NEW ASPHALT SHINGLES. WORK TO COMPLY WITH RCO CHAPTER 9 & MANUFACTURE INSTALLATION INSTRUCTIONS.ROOF INFO: REMOVE AND REPL
010-036676-00 | 010-L012-06800 | 2025-01-01 |  |  |  | SPL/NWP/VD
010-036678-00 | 010-L012-06500 | 2023-08-07 | PMLSR2333174 |  | 0 | MLS Scope: Water Heater Replacement
010-036678-00 | 010-L012-06500 | 2020-07-16 | EMEPR2014276 |  | 0 | BUILDING PERMIT/PLAN REVIEW: ALTR2005755 DETACHED GARAGE REMODEL
010-036678-00 | 010-L012-06500 | 2021-11-09 | MMLSR2144542 |  | 0 | MLS SCOPE: REPLACEMENT OF A SINGLE FURNACE LICENSE NUMBER: H00150 ¦ SCOPE ITEM: FURNACES / AIR HANDLERS / RTUS
010-036678-00 | 010-L012-06500 | 2020-06-28 | ALTR2005755 |  | 14701 | PLAN APPROVAL: FINAL REVIEWED FOR COMPLIANCE UNDER: 2019 RESIDENTIAL CODE OF OHIO USE/OCCUPANCY GROUP: 1, 2, 3 FAMILY DWELLING CONSTRUCTION TYPE: V-B DESCRIPTION OF WORK: ALTER A 2 STORY FRAMED, 1 FAMILY DWELLING REPAIRING ROOF DUE TO COLLAPSE.
010-036682-00 | 010-L012-06100 | 2022-09-27 | RSWDR2238684 |  | 9690 | REMOVE EXISTING SHINGLE ROOF TO DECK AND REPLACE WITH NEW FELT UNDERLAYMENT, ICE BARRIER MEMBRANE AT EAVE, NECESSARY FLASHINGS, AND NEW ASPHALT SHINGLES. WORK TO COMPLY WITH RCO CHAPTER 9 & MANUFACTURE INSTALLATION INSTRUCTIONS.
010-036684-00 | 010-L012-04000 | 2019-08-20 | RSWDR1904183 |  | 2200 | REMOVE EXISTING SHINGLE ROOF TO DECK AND REPLACE WITH NEW FELT UNDERLAYMENT, ICE BARRIER MEMBRANE AT EAVE, NECESSARY FLASHINGS, AND NEW ASPHALT SHINGLES. WORK TO COMPLY WITH RCO CHAPTER 9 & MANUFACTURE INSTALLATION INSTRUCTIONS.ROOF INFO: TEAR OFF SHINGL
010-036684-00 | 010-L012-04000 | 2020-01-08 |  |  |  | FOR POSSIBLE TWIN SINGLE
010-036686-00 | 010-L012-03500 | 2020-02-11 |  |  | 57375 | CRA (710) 15 YRS (2020-2034) 100% ABT ON THE INCREASE IN BLDG VALUE DUE TO REMOD.
010-036686-00 | 010-L012-03500 | 2019-03-27 | RSWDR1901088 |  | 6000 | REMOVE EXISTING SHINGLE ROOF TO DECK AND REPLACE WITH NEW FELT UNDERLAYMENT, ICE BARRIER MEMBRANE AT EAVE, NECESSARY FLASHINGS, AND NEW ASPHALT SHINGLES. WORK TO COMPLY WITH RCO CHAPTER 9 & MANUFACTURE INSTALLATION INSTRUCTIONS.
010-036686-00 | 010-L012-03500 | 2019-01-10 | MMLSR1900679 |  | 0 | MLS SCOPE: REPLACEMENT OF A SINGLE FURNACE, A/C AND/OR HEAT PUMP LICENSE NUMBER: H00853 ¦ SCOPE ITEM: FURNACES / AIR HANDLERS / RTUS
010-036686-00 | 010-L012-03500 | 2024-07-10 | EMEPR2428397 |  | 0 | BUILDING PERMIT/PLAN REVIEW: PLEX2426379 5.6 KW RESIDENTIAL SOLAR SYSTEM TO BE INSTALLED ON ROOF
010-036689-00 | 010-L012-04200 | 2021-06-13 | RSWDR2122223 |  | 2000 | Remove existing 3 window(s), 0 door(s) and replace with new. Work to comply with RCO 612, RCO 308, and RCO 113.6.1 with a U Value of 0.35 or Better.
010-036690-00 | 010-L012-04100 | 2023-06-02 | RSWDR2322886 |  | 1034 | Remove existing 3 window(s), 0 door(s) and replace with new. Work to comply with RCO 612, RCO 308, and RCO 113.6.1 with a U Value of 0.35 or Better.
010-036692-00 | 010-L012-02000 | 2019-02-21 |  |  |  | DETACHED GARAGE & REFINISH BASEMENT
010-036693-00 | 010-L012-01900 | 2021-08-17 | PMLSR2132454 |  | 0 | MLS SCOPE: WATER HEATER REPLACEMENT
010-036693-00 | 010-L012-01900 | 2019-02-26 | MMLSR1903612 |  | 0 | MLS Scope: Replacement of a Single Furnace, A/C and/or Heat Pump License Number: H00124 ¦ Scope Item: furnaces / air handlers / RTUs
010-036694-00 | 010-L011-10100 | 2020-11-11 | MMLSR2023624 |  | 0 | MLS SCOPE: REPLACEMENT OF A SINGLE FURNACE, A/C AND/OR HEAT PUMP LICENSE NUMBER: H00287 ¦ SCOPE ITEM: FURNACES / AIR HANDLERS / RTUS
010-036695-00 | 010-L011-10000 | 2020-02-03 |  |  |  | RECK FOR MODEL WDDK TO OP
010-036695-00 | 010-L011-10000 | 2023-02-24 | MMLSR2308985 |  | 0 | MLS SCOPE: REPLACEMENT OF A SINGLE FURNACE LICENSE NUMBER: H00150 ¦ SCOPE ITEM: FURNACES / AIR HANDLERS / RTUS
010-036695-00 | 010-L011-10000 | 2019-06-27 | DECKR1906487 |  | 2500 | ALTER A 2 STORY SINGLE FAMILY DWELLING BY BUILDING A COVERED ROOF OVER AN EXISTING CONCRETE PAD.
010-036695-00 | 010-L011-10000 | 2022-11-28 | RSWDR2247151 |  | 4600 | REMOVE EXISTING EXTERIOR WALL COVERING SYSTEM AND REPLACE WITH NEW EXTERIOR SIDING OVER AN APPROVED WATER-RESISTIVE BARRIER. WORK TO COMPLY WITH RCO 703. SIDING INFO: REPLACING SIDING ON ENTIRE HOUSE .
010-036697-00 | 010-L012-04800 | 2020-12-07 | EMEPR2025368 |  | 0 | Installation of a Generac 22Kw home standby generator with a 200 AMP automatic transfer switch and upgrading existing panel to 200 AMP. Load calculations due at time of inspection
010-036697-00 | 010-L012-04800 | 2020-08-11 | RSWDR2003853 |  | 8950 | REMOVE EXISTING SHINGLE ROOF TO DECK AND REPLACE WITH NEW FELT UNDERLAYMENT, ICE BARRIER MEMBRANE AT EAVE, NECESSARY FLASHINGS, AND NEW ASPHALT SHINGLES. WORK TO COMPLY WITH RCO CHAPTER 9 & MANUFACTURE INSTALLATION INSTRUCTIONS.ROOF INFO: TEAR OFF SHINGL
010-036697-00 | 010-L012-04800 | 2022-02-07 | PMLSR2206136 |  | 0 | MLS SCOPE: WATER HEATER REPLACEMENT
010-036699-00 | 010-L012-05000 | 2021-10-25 | MMLSR2142044 |  | 0 | MLS Scope: Replacement of a Single Furnace License Number: H00846 ¦ Scope Item: furnaces / air handlers / RTUs
010-036699-00 | 010-L012-05000 | 2023-07-13 | DEMO2329034 |  | 1000 | DEMO OF GARAGE DUE TO FIRE
010-036699-00 | 010-L012-05000 | 2024-07-02 | EMEPR2427452 |  | 0 | BUILDING PERMIT/PLAN REVIEW: ALTR2415785 INSTALL NEW SERVICE AND WIRING FOR DETACHED GARAGE
010-036700-00 | 010-L012-05100 | 2024-07-24 | MMLSR2429903 |  | 0 | REPLACE A/C UNIT LICENSE NUMBER: H00169
010-036700-00 | 010-L012-05100 | 2023-04-26 | MMEPR2317290 |  | 0 | GAS REPAIR: Replace 3 valves, cap abandoned line and test License Number: P00488 ¦ Scope Item: fuel gas or LP gas
010-036705-00 | 010-L012-05700 | 2020-09-04 | PMLSR2018386 |  | 0 | MLS SCOPE: WATER HEATER REPLACEMENT
010-036707-00 | 010-L006-00100 | 2021-12-22 | PMEPR2150027 |  | 0 | REPLACE EXISTING TUB WITH ACRYLIC SHOWER BASE AND WALL SURROUND, REPLACE EXISTING VALVE FIXTURE (CONNECT TO EXISTING DRAIN AND EXISTING SUPPLY LINES).
010-036716-00 | 010-L006-00900 | 2019-10-21 | MMLSR1921489 |  | 0 | MLS SCOPE: REPLACEMENT OF A SINGLE FURNACE LICENSE NUMBER: H00150 ¦ SCOPE ITEM: FURNACES / AIR HANDLERS / RTUS
010-036716-00 | 010-L006-00900 | 2019-06-03 | MMLSR1910499 |  | 0 | MLS SCOPE: REPLACEMENT OF A SINGLE A/C UNIT OR HEAT PUMP LICENSE NUMBER: H00150 ¦ SCOPE ITEM: AIR CONDITIONING (INCLUDING CONDENSERS, EVAPORATORS, COMPRESSORS)
010-036723-00 | 010-L006-04500 | 2023-06-13 |  |  | 30000 | RECHECK 2024 FOR DET GAR
010-036723-00 | 010-L006-04500 | 2022-09-16 | ALTR2237393 |  | 30000 | PLAN APPROVAL: FINAL REVIEWED FOR COMPLIANCE UNDER: 2019 RESIDENTIAL CODE OF OHIO USE/OCCUPANCY GROUP: 1, 2, 3 FAMILY DWELLING CONSTRUCTION TYPE: V-B DESCRIPTION OF WORK: ALTER A 2 STORY MASONRY FRAMED, 1 FAMILY DWELLING BY BUILDING A DETACHED G
010-036724-00 | 010-L006-04600 | 2021-07-28 | MMLSR2129384 |  | 0 | MLS Scope: Replacement of a Single Furnace, A/C and/or Heat Pump License Number: H00425 ¦ Scope Item: air conditioning (including condensers, evaporators, compressors)
010-036724-00 | 010-L006-04600 | 2019-08-28 | PMEPR1917366 |  | 0 | REPLACE EXISTING SHOWER WITH ACRYLIC SHOWER BASE AND WALL SURROUND, REPLACE EXISTING VALVE FIXTURE (CONNECT TO EXISTING DRAIN AND EXISTING SUPPLY LINES).
010-036724-00 | 010-L006-04600 | 2023-04-19 | DECKR2316289 |  | 4800 | PLAN APPROVAL: FINAL REVIEWED FOR COMPLIANCE UNDER: 2019 RESIDENTIAL CODE OF OHIO USE/OCCUPANCY GROUP: 1, 2, 3 FAMILY DWELLING CONSTRUCTION TYPE: V-B DESCRIPTION OF WORK: ALTER A 1 STORY FRAMED, 1 FAMILY DWELLING BY BUILDING A TEMPORARY MODULAR
010-036725-00 | 010-L006-04700 | 2024-04-15 | RSWDR2415366 |  | 5500 | REMOVE EXISTING 10 WINDOW(S), 0 DOOR(S) AND REPLACE WITH NEW. WORK TO COMPLY WITH RCO 612, RCO 308, AND RCO 113.6.1 WITH A U VALUE OF 0.35 OR BETTER.
010-036726-00 | 010-L006-04800 | 2021-02-08 | MMLSR2104475 |  | 0 | MLS Scope: Replacement of a Single Furnace, A/C and/or Heat Pump License Number: H00124 ¦ Scope Item: furnaces / air handlers / RTUs
010-036727-00 | 010-L006-04900 | 2019-06-09 | MMLSR1911009 |  | 0 | MLS Scope: Replacement of a Single Furnace, A/C and/or Heat Pump License Number: H00454 ¦ Scope Item: furnaces / air handlers / RTUs
010-036728-00 | 010-L006-05000 | 2024-02-27 | MMLSR2408880 |  | 0 | MLS SCOPE: REPLACEMENT OF A SINGLE FURNACE, A/C AND/OR HEAT PUMP LICENSE NUMBER: H00454 ¦ SCOPE ITEM: FURNACES / AIR HANDLERS / RTUS
010-036729-00 | 010-L006-05100 | 2024-02-12 | MMLSR2406841 |  | 0 | MLS SCOPE: REPLACEMENT OF A SINGLE FURNACE LICENSE NUMBER: H00872 ¦ SCOPE ITEM: FURNACES / AIR HANDLERS / RTUS
010-036729-00 | 010-L006-05100 | 2024-01-25 | EMEPR2404704 |  | 0 | MOVE ELECTRIC PANEL OVER USE OLD POWER PANEL UPDATED GROUNDING SYSTEM NEW SEU CABLE
010-036729-00 | 010-L006-05100 | 2024-03-27 | DMGR2413186 |  | 8500 | PLAN APPROVAL: FINAL REVIEWED FOR COMPLIANCE UNDER: 2019 RESIDENTIAL CODE OF OHIO USE/OCCUPANCY GROUP: 1, 2, 3 FAMILY DWELLING CONSTRUCTION TYPE: V-B DESCRIPTION OF WORK: ALTER A 2 STORY FRAMED, 1 FAMILY DWELLING: ALTER EXISTING FRAME 2 LEVEL SP
010-036729-00 | 010-L006-05100 | 2019-05-15 | DMGR1904727 |  | 8500 | ALTER EXISTING FRAME 2 LEVEL SPLIT SINGLE FAMILY DWELLING BY REMOVING AND REPLACING WATER DAMAGED SUB FLOOR ON FIRST LEVEL, REPLACING FRAMING ON LOWER LEVEL, RELOCATE 1/2 BATH DOOR, NEW LOWER LEVEL INSULATION, REPLACE PLUMBING FIXTURES AND FURNACE, NEW S
010-036729-00 | 010-L006-05100 | 2022-04-05 | DMGR2214158 |  | 8500 | PLAN APPROVAL: FINAL REVIEWED FOR COMPLIANCE UNDER: 2019 RESIDENTIAL CODE OF OHIO USE/OCCUPANCY GROUP: 1, 2, 3 FAMILY DWELLING CONSTRUCTION TYPE: V-B DESCRIPTION OF WORK: ALTER A 2 STORY FRAMED, 1 FAMILY DWELLING:ALTER EXISTING FRAME 2 LEVEL SPL
010-036730-00 | 010-L006-05300 | 2024-11-19 | PMEPR2445980 |  | 0 | REMOVE THE SEPARATED PVC JOINT AND PORTION OF PIPE, BETWEEN THE TUB AND MAIN STACK, AND REPLACE WITH NEW PVC PLASTIC PIPE ANDITTINGSS
010-036732-00 | 010-L006-05500 | 2020-08-13 | MMLSR2016530 |  | 0 | MLS SCOPE: REPLACEMENT OF A SINGLE FURNACE, A/C AND/OR HEAT PUMP LICENSE NUMBER: H00425 ¦ SCOPE ITEM: AIR CONDITIONING (INCLUDING CONDENSERS, EVAPORATORS, COMPRESSORS)
010-036732-00 | 010-L006-05500 | 2022-11-07 | PMLSR2244691 |  | 0 | MLS SCOPE: WATER HEATER REPLACEMENT
010-036732-00 | 010-L006-05500 | 2022-11-02 | PMEPR2244150 |  | 0 | REPLACE UP TO 5 FEET OF DEFECTIVE GALVANIZED PIPE AND ASSOCIATED FITTINGS AND A SECTION OF DEFECTIVE CAST IRON PIPE AND ASSOCIATED FITTINGS. REPLACEMENT PIPE AND FITTINGS WILL BE DONE IN ACCORDANCE WITH THE PREVIOUS DESIGN WITH NO CHANGES. ALL NEW DWV PI
010-036735-00 | 010-L006-06100 | 2022-01-21 | PMLSR2204200 |  | 0 | MLS SCOPE: WATER HEATER REPLACEMENT
010-036735-00 | 010-L006-06100 | 2021-12-28 | MMLSR2150399 |  | 0 | MLS SCOPE: REPLACEMENT OF A SINGLE FURNACE LICENSE NUMBER: H00286 ¦ SCOPE ITEM: FURNACES / AIR HANDLERS / RTUS
010-036738-00 | 010-L006-06500 | 2024-04-10 | PMLSR2414740 |  | 0 | MLS SCOPE: WATER HEATER REPLACEMENT
010-036739-00 | 010-L006-06600 | 2021-01-14 | PMLSR2100972 |  | 0 | MLS Scope: Water Heater Replacement
010-036741-00 | 010-L006-06800 | 2020-07-28 | EMEPR2015174 |  | 0 | INSTALL 16KW GENERATOR LOAD CALCULATIONS DUE AT TIME OF INSPECTION
010-036741-00 | 010-L006-06800 | 2021-08-12 | RSWDR2131842 |  | 3638 | Remove existing 5 window(s), 0 door(s) and replace with new. Work to comply with RCO 612, RCO 308, and RCO 113.6.1 with a U Value of 0.35 or Better.
010-036741-00 | 010-L006-06800 | 2022-03-04 | RSWDR2209532 |  | 6000 | REMOVE EXISTING 1 WINDOW(S), 0 DOOR(S) AND REPLACE WITH NEW. WORK TO COMPLY WITH RCO 612, RCO 308, AND RCO 113.6.1 WITH A U VALUE OF 0.35 OR BETTER.
010-036741-00 | 010-L006-06800 | 2022-06-01 | MMLSR2222023 |  | 0 | MLS SCOPE: REPLACEMENT OF A SINGLE FURNACE, A/C AND/OR HEAT PUMP LICENSE NUMBER: H00425 ¦ SCOPE ITEM: AIR CONDITIONING (INCLUDING CONDENSERS, EVAPORATORS, COMPRESSORS)
010-036742-00 | 010-L006-06900 | 2022-08-12 | ALTR2232759 |  | 7169 | PLAN APPROVAL: FINAL REVIEWED FOR COMPLIANCE UNDER: 2019 RESIDENTIAL CODE OF OHIO USE/OCCUPANCY GROUP: 1, 2, 3 FAMILY DWELLING CONSTRUCTION TYPE: V-B DESCRIPTION OF WORK: ALTER A 2 STORY FRAMED, 1 FAMILY DWELLING BY REMODELING FRONT PORCH. SCOPE
010-036742-00 | 010-L006-06900 | 2021-04-22 | RSWDR2114453 |  | 6500 | Remove existing exterior wall covering system and replace with new exterior siding over an approved water-resistive barrier. Work to comply with RCO 703.
010-036742-00 | 010-L006-06900 | 2020-10-20 | RSWDR2005355 |  | 5461 | REMOVE EXISTING SHINGLE ROOF TO DECK AND REPLACE WITH NEW FELT UNDERLAYMENT, ICE BARRIER MEMBRANE AT EAVE, NECESSARY FLASHINGS, AND NEW ASPHALT SHINGLES. WORK TO COMPLY WITH RCO CHAPTER 9 & MANUFACTURE INSTALLATION INSTRUCTIONS.
010-036742-00 | 010-L006-06900 | 2021-08-05 | PMEPR2130748 |  | 0 | DRY BASEMENT. Install 4” backwater valve with high water alarm. Tie on to existing 4” cast iron piping and install new schedule 40 PVC pipe and fittings. Install new sump pit and sump pump with 1 ½” check valve and schedule 40 PVC pipe and fittings.
010-036743-00 | 010-L006-07000 | 2023-06-01 | RSWDR2322524 |  | 75569 | REMOVE EXISTING EXTERIOR WALL COVERING SYSTEM AND REPLACE WITH NEW EXTERIOR SIDING OVER AN APPROVED WATER-RESISTIVE BARRIER. WORK TO COMPLY WITH RCO 703. REMOVE EXISTING SHINGLE ROOF TO DECK AND REPLACE WITH NEW FELT UNDERLAYMENT, ICE BARRIER MEMBRANE
010-036743-00 | 010-L006-07000 | 2020-10-21 | RSWDR2005385 |  | 4926 | REMOVE EXISTING 6 WINDOW(S), 0 DOOR(S) AND REPLACE WITH NEW. WORK TO COMPLY WITH RCO 612, RCO 308, AND RCO 113.6.1 WITH A U VALUE OF 0.35 OR BETTER.WINDOWS INFO: REMOVE 6 OLD WINDOWS AND REPLACE WITH NEW WINDOWS LIKE FOR LIKE
010-036743-00 | 010-L006-07000 | 2022-06-09 | MMLSR2223344 |  | 0 | MLS SCOPE: REPLACEMENT OF A SINGLE FURNACE, A/C AND/OR HEAT PUMP LICENSE NUMBER: H00425 ¦ SCOPE ITEM: AIR CONDITIONING (INCLUDING CONDENSERS, EVAPORATORS, COMPRESSORS)
010-036743-00 | 010-L006-07000 | 2023-10-18 | RSWDR2344389 |  | 1222 | REMOVE EXISTING 1 WINDOW(S), 0 DOOR(S) AND REPLACE WITH NEW. WORK TO COMPLY WITH RCO 612, RCO 308, AND RCO 113.6.1 WITH A U VALUE OF 0.35 OR BETTER.WINDOWS INFO: REMOVE AND REPLACE WINDOW
010-036744-00 | 010-L006-07100 | 2021-07-22 | MMLSR2128420 |  | 0 | MLS Scope: Replacement of a Single A/C Unit or Heat Pump License Number: H00425 ¦ Scope Item: air conditioning (including condensers, evaporators, compressors)
010-036744-00 | 010-L006-07100 | 2023-01-20 | MMLSR2304320 |  | 0 | MLS SCOPE: REPLACEMENT OF A SINGLE FURNACE LICENSE NUMBER: H00425 ¦ SCOPE ITEM: FURNACES / AIR HANDLERS / RTUS
010-036744-00 | 010-L006-07100 | 2023-01-20 | PMLSR2304451 |  | 0 | MLS SCOPE: WATER HEATER REPLACEMENT
010-036747-00 | 010-L006-07500 | 2021-07-09 | PMEPR2126449 |  | 0 | Stack replacement in northeast corner of basement including replacement of branches to the stack using PVC plastic and PVC fittings with approved bands
010-036747-00 | 010-L006-07500 | 2024-10-16 | MMLSR2441712 |  | 0 | MLS Scope: Replacement of a Single Furnace, A/C and/or Heat Pump License Number: H00855 ¦ Scope Item: air conditioning (including condensers, evaporators, compressors) License Number: H00855 ¦ Scope Item: furnaces / air handlers / RTUs
010-036750-00 | 010-L006-08000 | 2021-11-05 | EMEPR2143984 |  | 0 | 100AMP PANEL, GROUNDING A FEW JUNCTION BOXES SO WE CAN MOVE THE PANEL A SHORT DISTANCE
010-036751-00 | 010-L006-08100 | 2019-08-01 | PMLSR1915266 |  | 0 | MLS Scope: Water Heater Replacement
010-036754-00 | 010-L006-08500 | 2023-02-14 | PMLSR2307473 |  | 0 | MLS Scope: Water Heater Replacement
010-036755-00 | 010-L006-08600 | 2024-04-22 | EMEPR2416258 |  | 0 | SERVICE CHANGE. 100 AMP TO 200 AMP.
010-036755-00 | 010-L006-08600 | 2024-01-30 | MMLSR2405334 |  | 0 | MLS SCOPE: REPLACEMENT OF A SINGLE FURNACE, A/C AND/OR HEAT PUMP LICENSE NUMBER: H00150 ¦ SCOPE ITEM: FURNACES / AIR HANDLERS / RTUS
010-036759-00 | 010-L006-09000 | 2019-02-13 | RSWDR1900458 |  | 2000 | Remove existing 0 window(s), 1 door(s) and replace with new. Work to comply with RCO 612, RCO 308, and RCO 113.6.1 with a U Value of 0.35 or Better.
010-036760-00 | 010-L006-09100 | 2022-07-26 | RSWDR2230066 |  | 10000 | REMOVE EXISTING EXTERIOR WALL COVERING SYSTEM AND REPLACE WITH NEW EXTERIOR SIDING OVER AN APPROVED WATER-RESISTIVE BARRIER. WORK TO COMPLY WITH RCO 703.SIDING INFO: INSTALL VINYL SIDING
010-036760-00 | 010-L006-09100 | 2023-12-06 | PMEPR2350639 |  | 0 | SHOWER AND SHOWER VALVE REPLACEMENT - ANY NEW WATER DISTRIBUTION PIPE AND FITTINGS WILL COMPLY WITH ONE OF THE REFERENCED STANDARDS LISTED IN OPC TABLE 605.4 OR 605.5. ANY NEW VALVES WILL COMPLY WITH ONE OF THE REFERENCED STANDARDS LISTED IN OPC TABLE 60
010-036760-00 | 010-L006-09100 | 2023-12-06 | RSWDR2350637 |  | 10000 | REMOVE EXISTING 15 WINDOW(S), 0 DOOR(S) AND REPLACE WITH NEW. WORK TO COMPLY WITH RCO 612, RCO 308, AND RCO 113.6.1 WITH A U VALUE OF 0.35 OR BETTER.
010-036761-00 | 010-L006-09200 | 2019-06-12 | MMLSR1911251 |  | 0 | MLS Scope: Replacement of a Single Furnace, A/C and/or Heat Pump License Number: H00140 ¦ Scope Item: furnaces / air handlers / RTUs
010-036765-00 | 010-L006-09600 | 2022-12-22 | PMLSR2250668 |  | 0 | MLS Scope: Water Heater Replacement
010-036767-00 | 010-L006-09800 | 2020-09-23 | RSWDR2004800 |  | 15000 | REMOVE EXISTING 12 WINDOW(S), 2 DOOR(S) AND REPLACE WITH NEW. WORK TO COMPLY WITH RCO 612, RCO 308, AND RCO 113.6.1 WITH A U VALUE OF 0.35 OR BETTER. REMOVE EXISTING EXTERIOR WALL COVERING SYSTEM AND REPLACE WITH NEW EXTERIOR SIDING OVER AN APPROVED W
010-036767-00 | 010-L006-09800 | 2020-11-30 | PMLSR2024853 |  | 0 | MLS SCOPE: WATER HEATER REPLACEMENT
010-036767-00 | 010-L006-09800 | 2020-11-22 | MMEPR2024528 |  | 0 | REDOING SOME GAS LINE LICENSE NUMBER: P00571 ¦ SCOPE ITEM: FUEL GAS OR LP GAS
010-036767-00 | 010-L006-09800 | 2020-11-03 | MMEPR2023016 |  | 0 | NEW AC FURNACE AND DUCTS LICENSE NUMBER: H00378 ¦ SCOPE ITEM: DUCTWORK / DAMPERS
010-036775-00 | 010-L005-02700 | 2022-01-28 | RSWDR2205255 |  | 8254 | REMOVE EXISTING SHINGLE ROOF TO DECK AND REPLACE WITH NEW FELT UNDERLAYMENT, ICE BARRIER MEMBRANE AT EAVE, NECESSARY FLASHINGS, AND NEW ASPHALT SHINGLES. WORK TO COMPLY WITH RCO CHAPTER 9 & MANUFACTURE INSTALLATION INSTRUCTIONS.ROOF INFO: REMOVE AND REPL
010-036776-00 | 010-L005-02800 | 2020-04-13 | PMLSR2007111 |  | 0 | MLS SCOPE: WATER HEATER REPLACEMENT
010-036780-00 | 010-L005-03200 | 2020-05-13 | RSWDR2001867 |  | 6762 | REMOVE EXISTING SHINGLE ROOF TO DECK AND REPLACE WITH NEW FELT UNDERLAYMENT, ICE BARRIER MEMBRANE AT EAVE, NECESSARY FLASHINGS, AND NEW ASPHALT SHINGLES. WORK TO COMPLY WITH RCO CHAPTER 9 & MANUFACTURE INSTALLATION INSTRUCTIONS.ROOF INFO: SHINGLE TEAR OF
010-036781-00 | 010-L005-03300 | 2022-10-04 | RSWDR2239765 |  | 18000 | REMOVE EXISTING 11 WINDOW(S), 0 DOOR(S) AND REPLACE WITH NEW. WORK TO COMPLY WITH RCO 612, RCO 308, AND RCO 113.6.1 WITH A U VALUE OF 0.35 OR BETTER. WINDOWS INFO: BACK LOWER WINDOW, BACK 1ST FLOOR AND DOWNSTAIRS BATH. REMOVE EXISTING EXTERIOR WALL COV
010-036782-00 | 010-L005-03400 | 2023-06-02 | ALTR2322958 |  | 1000 | PLAN APPROVAL: FINAL REVIEWED FOR COMPLIANCE UNDER: 2019 RESIDENTIAL CODE OF OHIO USE/OCCUPANCY GROUP: 1, 2, 3 FAMILY DWELLING CONSTRUCTION TYPE: V-B DESCRIPTION OF WORK: ALTER A 2 STORY FRAMED, 1 FAMILY DWELLING: PROJECT SCOPE IS TO REMOVE PLAS
010-036782-00 | 010-L005-03400 | 2022-09-13 | RSWDR2236831 |  | 4200 | REMOVE EXISTING SHINGLE ROOF TO DECK AND REPLACE WITH NEW FELT UNDERLAYMENT, ICE BARRIER MEMBRANE AT EAVE, NECESSARY FLASHINGS, AND NEW ASPHALT SHINGLES. WORK TO COMPLY WITH RCO CHAPTER 9 & MANUFACTURE INSTALLATION INSTRUCTIONS.ROOF INFO: REMOVE ROOF FRO
010-036786-00 | 010-L005-00100 | 2022-11-22 | RSWDR2246810 |  | 2500 | Remove existing shingle roof to deck and replace with new felt underlayment, ice barrier membrane at eave, necessary flashings, and new asphalt shingles. Work to comply with RCO chapter 9 & Manufacture installation instructions.
010-036789-00 | 010-L005-00400 | 2023-02-24 | RSWDR2308994 |  | 7507 | Remove existing shingle roof to deck and replace with new felt underlayment, ice barrier membrane at eave, necessary flashings, and new asphalt shingles. Work to comply with RCO chapter 9 & Manufacture installation instructions.Roof Info: SHINGLE TEAR OF
010-036789-00 | 010-L005-00400 | 2019-05-26 | MMLSR1909987 |  | 0 | MLS Scope: Replacement of a Single A/C Unit or Heat Pump License Number: H00150 ¦ Scope Item: air conditioning (including condensers, evaporators, compressors)
010-036789-00 | 010-L005-00400 | 2024-10-20 | PMLSR2442129 |  | 0 | MLS Scope: Gas Water Heater Replacement
010-036791-00 | 010-L005-00800 | 2023-02-02 | PMLSR2306092 |  | 0 | MLS Scope: Water Heater Replacement
010-036793-00 | 010-L005-01100 | 2020-03-24 | EMEPR2006163 |  | 0 | INSTALL 100 AMP SERVICE, NEW METER CAN NEW PANEL. GROUND SYSTEM. WIRED KITCHEN, GFI'S M V CKS, DISPOSAL CK., DISH WASHER CK. WIRED BATH TO CODE. RB
010-036794-00 | 010-L005-01200 | 2023-06-14 | MMLSR2324722 |  | 0 | MLS Scope: Replacement of a Single Furnace, A/C and/or Heat Pump License Number: H00855 ¦ Scope Item: air conditioning (including condensers, evaporators, compressors)
010-036799-00 | 010-L005-01700 | 2022-06-03 | ALTR2222652 |  | 45000 | PLAN APPROVAL: FINAL REVIEWED FOR COMPLIANCE UNDER: 2019 RESIDENTIAL CODE OF OHIO USE/OCCUPANCY GROUP: 1, 2, 3 FAMILY DWELLING CONSTRUCTION TYPE: V-B DESCRIPTION OF WORK: ALTER A 1 STORY FRAMED, 1 FAMILY DWELLING, ALTERATION TO UNFINISHED BASEME
010-036799-00 | 010-L005-01700 | 2022-08-02 | MMEPR2231171 |  | 0 | BUILDING PERMIT/PLAN REVIEW: ALTR2222652 ADD SUPPLY VENT, RETURN VENT AND BATH EXHAUST TO BASEMENT FINISH PROJECT LICENSE NUMBER: HO9999
010-036799-00 | 010-L005-01700 | 2022-08-02 | PMEPR2231169 |  | 0 | 8/11/22 DESCRIPTION REVISION: ADD UNDERGROUND LAUNDRY AND WASH ROOMS BUILDING PERMIT/PLAN REVIEW: ALTR2222652 ADD BASEMETN 1/2 BATHROOM. NEW SINK AND TOILET
010-036799-00 | 010-L005-01700 | 2022-08-11 | EMEPR2232619 |  | 0 | BUILDING PERMIT/PLAN REVIEW: ALTR2222652 WIRE FINISHED BASEMENT
010-036802-00 | 010-L005-02000 | 2023-06-02 | MMLSR2322787 |  | 0 | MLS Scope: Replacement of a Single Furnace, A/C and/or Heat Pump License Number: H01127 ¦ Scope Item: air conditioning (including condensers, evaporators, compressors)
010-036809-00 | 010-H034-05800 | 2020-10-22 |  |  |  | RE CK 2021 FOR COMPL OF REHAB/OCC
010-036809-00 | 010-H034-05800 | 2019-12-26 | MMEPC1926714 |  | 0 | BUILDING PERMIT/PLAN REVIEW: ALTC1910822 WORKING IN UNITS 824 AND 826 TO INSTALL NEW HVAC SYSTEM AND DUCTS PER PLAN LICENSE NUMBER: H00415 COMPLETION OF THE WORK DESCRIBED ON THIS PERMIT DOES NOT COMPLY BUILDING ORDER #VIOL1800044 OR ANY OTHER BUIL
010-036809-00 | 010-H034-05800 | 2019-10-14 | ALTC1910822 |  | 50000 | PLAN APPROVAL: FINAL REVIEWED FOR COMPLIANCE UNDER: 2017 OBC AND ICC A117.1-2009 WITH MODIFICATIONS IN OBC 1112.0. WORK NOT INCLUDED IN THIS APPROVAL: USE/OCCUPANCY GROUP: R-3 CONSTRUCTION TYPE: V-B DESCRIPTION OF WORK: ALTERATION TO TWO UNITS
010-036809-00 | 010-H034-05800 | 2019-11-20 | PMEPC1924127 |  | 0 | BUILDING PERMIT/PLAN REVIEW: ALTC1910822 REPLACE PLUMBING AND WATER LINES COMPLETION OF THE WORK DESCRIBED ON THIS PERMIT DOES NOT COMPLY BUILDING ORDER #VIOL1800044 OR ANY OTHER BUILDING ORDER ASSOCIATED WITH THIS PARCEL
010-036809-00 | 010-H034-05800 | 2019-11-20 | PMEPC1924127 |  | 0 | BUILDING PERMIT/PLAN REVIEW: ALTC1910822 REPLACE PLUMBING AND WATER LINES COMPLETION OF THE WORK DESCRIBED ON THIS PERMIT DOES NOT COMPLY BUILDING ORDER #VIOL1800044 OR ANY OTHER BUILDING ORDER ASSOCIATED WITH THIS PARCEL
010-036809-00 | 010-H034-05800 | 2019-12-11 | EMEPC1925666 |  | 0 | BUILDING PERMIT/PLAN REVIEW: ALTC1910822 NEW 200 AMP SERVICES AND COMPLETE REWIRE. COMPLETION OF THE WORK DESCRIBED ON THIS PERMIT DOES NOT COMPLY BUILDING ORDER #UNSF1700605 OR ANY OTHER BUILDING ORDER ASSOCIATED WITH THIS PARCEL.”
010-036810-00 | 010-L005-03800 | 2020-04-27 | MMLSR2007991 |  | 0 | MLS SCOPE: REPLACEMENT OF A SINGLE FURNACE, A/C AND/OR HEAT PUMP LICENSE NUMBER: H00169 ¦ SCOPE ITEM: FURNACES / AIR HANDLERS / RTUS
010-036813-00 | 010-B024-01900 | 2019-01-01 |  | REVI
010-036819-00 | 010-B028-00400 | 2022-06-29 | PMLSC2226406 |  | 0 | MLS SCOPE: WATER HEATER REPLACEMENT
010-036819-00 | 010-B028-00400 | 2019-07-15 | FALRC1907140 |  | 0 | ALTER EXISTING FIRE ALARM SYSTEM FOR NORTH CENTRAL MENTAL SERVICE BY INSTALLING NEW DEVICES. LOW FREQUENCY REQUIRED IN ALL SLEEPING AREAS. SECTION 901.7 OF THE OHIO FIRE CODE REQUIRES THE FIRE CODE OFFICIAL TO BE NOTIFIED OF ANY IMPAIRMENT OF THE FIRE PR
010-036819-00 | 010-B028-00400 | 2019-07-15 | FALRC1907140 |  | 0 | ALTER EXISTING FIRE ALARM SYSTEM FOR NORTH CENTRAL MENTAL SERVICE BY INSTALLING NEW DEVICES. LOW FREQUENCY REQUIRED IN ALL SLEEPING AREAS. SECTION 901.7 OF THE OHIO FIRE CODE REQUIRES THE FIRE CODE OFFICIAL TO BE NOTIFIED OF ANY IMPAIRMENT OF THE FIRE PR
010-036828-00 | 010-F040-02000 | 2021-07-26 | RSWDR2128911 |  | 15000 | Remove existing 6 window(s), 2 door(s) and replace with new. Work to comply with RCO 612, RCO 308, and RCO 113.6.1 with a U Value of 0.35 or Better.Windows Info: Remove existing 6 window(s), 2 door(s) and replace with new. Work to comply with RCO 612, R
010-036829-00 | 010-M139-03700 | 2023-10-04 | ALTR2342303 |  | 3500 | PLAN APPROVAL: FINAL REVIEWED FOR COMPLIANCE UNDER: 2019 RESIDENTIAL CODE OF OHIO USE/OCCUPANCY GROUP: 1, 2, 3 FAMILY DWELLING CONSTRUCTION TYPE: V-B DESCRIPTION OF WORK: ALTER A 2 STORY FRAMED, 1 FAMILY DWELLING TO ENLARGE THE GARAGE AT THE REA
010-036829-00 | 010-M139-03700 | 2023-10-11 | EMEPR2343189 |  | 0 | BUILDING PERMIT/PLAN REVIEW: ALTR2342303 ELECTRIC PER PLANS COMPLETION OF THE WORK DESCRIBED ON THIS PERMIT DOES NOT COMPLY BUILDING ORDER # VIOL2300126 OR ANY OTHER BUILDING ORDER ASSOCIATED WITH THIS PARCEL.
010-036836-00 | 010-P008-06800 | 2022-05-04 | MMLSR2218061 |  | 0 | MLS SCOPE: REPLACEMENT OF A SINGLE FURNACE LICENSE NUMBER: H00855 ¦ SCOPE ITEM: FURNACES / AIR HANDLERS / RTUS
010-036838-00 | 010-P008-06600 | 2023-03-23 | PMEPI2312600 |  | 9666 | WATERPROOF THE WHOE PERIMETER OF BASEMENT 3 PERF PIPE AROUND PERIMETER,NEW SUMP PUMP & SUMP PUMP PIT
010-036839-00 | 010-P008-06500 | 2020-05-29 | PMLSR2010074 |  | 0 | MLS SCOPE: WATER HEATER REPLACEMENT
010-036841-00 | 010-B024-01600 | 2019-01-01 |  | REVI
010-036842-00 | 010-B024-01700 | 2019-01-01 |  | REVI
010-036844-00 | 010-I014-12800 | 2021-02-22 | RSWDR2106132 |  | 7270 | Remove existing 3 window(s), 0 door(s) and replace with new. Work to comply with RCO 612, RCO 308, and RCO 113.6.1 with a U Value of 0.35 or Better. Remove existing exterior wall covering system and replace with new exterior siding over an approved wa
010-036845-00 | 010-D049-00300 | 2023-11-06 | PMLSR2347049 |  | 0 | MLS SCOPE: WATER HEATER REPLACEMENT
010-036846-00 | 010-D025-08800 | 2019-12-12 |  |  |  | REHAB
010-036846-00 | 010-D025-08800 | 2019-12-05 | PMEPR1925227 |  | 0 | BUILDING PERMIT/PLAN REVIEW: RBLD1809327 NEW WATER LINES, NEW VALVES FOR SHOWER EVERYTHING ELSE ALREADY EXISTED 2 FULL BATHROOMS, 1 WATER HEATER & 1 LAUNDRY
010-036846-00 | 010-D025-08800 | 2019-12-05 | MMEPR1925231 |  | 0 | BUILDING PERMIT/PLAN REVIEW: RBLD1809327 GAS LINE FOR FURNACE, WATER HEATER & STOVE LICENSE NUMBER: P00111
010-036846-00 | 010-D025-08800 | 2019-12-06 | EMEPR1925344 |  | 0 | BUILDING PERMIT/PLAN REVIEW: RBLD1809327 INSTALL ELECTRIC AS PER REVISED PLAN DATED DECEMBER 2ND 2019
010-036846-00 | 010-D025-08800 | 2019-06-05 |  |  |  | REHAB
010-036855-00 | 010-I018-06200 | 2023-06-16 | RSWDR2325161 |  | 25000 | Remove existing 6 window(s), 0 door(s) and replace with new. Work to comply with RCO 612, RCO 308, and RCO 113.6.1 with a U Value of 0.35 or Better. Windows Info: REPACING 6 VINYL WINDOWS . Remove existing exterior wall covering system and replace with
010-036857-00 | 010-I065-02300 | 2021-02-26 | PMEPI2106935 |  | 5100 | Alter one family 1 story dwelling by installing sump pump and pit only. Separate electric permit required for pump electric, if needed.
010-036857-00 | 010-I065-02300 | 2021-02-26 | EMEPR2106934 |  | 0 | Installing outlet for sump pump
010-036866-00 | 010-A054-04000 | 2024-11-13 | MMLSR2445213 |  | 0 | MLS Scope: Replacement of a Single Furnace, A/C and/or Heat Pump License Number: H01006 ¦ Scope Item: air conditioning (including condensers, evaporators, compressors)
010-036866-00 | 010-A054-04000 | 2024-11-15 | MMLSR2445557 |  | 0 | MLS Scope: Replacement of a Single Furnace, A/C and/or Heat Pump License Number: H01006 ¦ Scope Item: air conditioning (including condensers, evaporators, compressors)
010-036870-00 | 010-C032-00700 | 2021-01-21 | PMLSR2102184 |  | 0 | MLS Scope: Water Heater Replacement
010-036870-00 | 010-C032-00700 | 2021-05-12 | RSWDR2117394 |  | 5862 | Remove existing shingle roof to deck and replace with new felt underlayment, ice barrier membrane at eave, necessary flashings, and new asphalt shingles. Work to comply with RCO chapter 9 & Manufacture installation instructions.Roof Info: Remove and repl
010-036871-00 | 010-J029-01500 | 2019-12-03 |  |  |  | REHAB/OCCUP.
010-036871-00 | 010-J029-01500 | 2019-01-22 |  |  |  | RECK FOR REHAB/OCCUP
010-036871-00 | 010-J029-01500 | 2020-08-14 | PMEPM2016645 |  | 0 | BUILDING PERMIT/PLAN REVIEW: ALTM2000247 REPLACEMENT OF ALL OLD CAST TO PVC AND PEX IN THE 4 UNITS EACH 1 BATHROOM AND KITCHEN
010-036871-00 | 010-J029-01500 | 2020-08-14 | EMEPM2016644 |  | 0 | BUILDING PERMIT/PLAN REVIEW: ALTM2000247 NEW WIRE IN ALL 4 UNITS AND NEW PANELS
010-036871-00 | 010-J029-01500 | 2020-08-14 | MMEPM2016652 |  | 0 | BUILDING PERMIT/PLAN REVIEW: ALTM2000247 FURNACE AND DUCT REPLACEMENT IN 4 UNITS LICENSE NUMBER: H00886 ¦ SCOPE ITEM: FURNACES / AIR HANDLERS / RTUS
010-036873-00 | 010-M023-08300 | 2023-12-15 | RSWDR2351957 |  | 10275 | REMOVE EXISTING SHINGLE ROOF TO DECK AND REPLACE WITH NEW FELT UNDERLAYMENT, ICE BARRIER MEMBRANE AT EAVE, NECESSARY FLASHINGS, AND NEW ASPHALT SHINGLES. WORK TO COMPLY WITH RCO CHAPTER 9 & MANUFACTURE INSTALLATION INSTRUCTIONS.ROOF INFO: SHINGLE TEAR OF
010-036878-00 | 010-H060-01200 | 2019-11-04 | MMEPR1922614 |  | 0 | BUILDING PERMIT/PLAN REVIEW: RBLD1806959 INSTALL NEW GAS PIPING PER APPROVED PLANS LICENSE NUMBER: P00270
010-036878-00 | 010-H060-01200 | 2019-09-06 | MMEPR1918012 |  | 0 | BUILDING PERMIT/PLAN REVIEW: RBLD1806959 REMODEL ~ INSTALL NEW FURNACE, AC, DRYER VENT AND RANGEHOOD LICENSE NUMBER: H00167 ¦ SCOPE ITEM: FURNACES / AIR HANDLERS / RTUS
010-036878-00 | 010-H060-01200 | 2019-09-11 | EMEPR1918348 |  | 0 | BUILDING PERMIT/PLAN REVIEW: RBLD1806959 200 AMP SERVICE, 30 OUTLETS,32 LIGHTS, 15 SWITCHES,A/C , AND 6 SMOKES
010-036878-00 | 010-H060-01200 | 2022-12-15 | EMEPR2249783 |  | 0 | Building Permit/Plan Review: ALTR2239948 GARAGE SUBPANEL, 8 OUTLETS, 4 LIGHTS, 3 SWITCHES
010-036878-00 | 010-H060-01200 | 2022-10-05 | ALTR2239948 |  | 31360 | PLAN APPROVAL: FINAL REVIEWED FOR COMPLIANCE UNDER: 2019 RESIDENTIAL CODE OF OHIO USE/OCCUPANCY GROUP: 1, 2, 3 FAMILY DWELLING CONSTRUCTION TYPE: V-B DESCRIPTION OF WORK: ALTER A 2 STORY FRAMED, 1 FAMILY DWELLING BY BUILDING A 20’X 20’ DETACHED
010-036878-00 | 010-H060-01200 | 2019-08-01 | PMEPR1915245 |  | 0 | BUILDING PERMIT/PLAN REVIEW: RBLD1806959 INSTALL NEW PLUMBING PIPING AND FIXTURES PER APPROVED PLANS
010-036878-00 | 010-H060-01200 | 2020-06-09 |  |  |  | RECHECK 2021 FOR REHAB & ADDN COMPL
010-036880-00 | 010-B054-01400 | 2021-07-07 | PMLSC2126038 |  | 0 | MLS Scope: Water Heater Replacement
010-036880-00 | 010-B054-01400 | 2021-08-03 | MMEPC2130302 |  | 0 | Replace 2 ton A/C and coil License Number: H00951 ¦ Scope Item: air conditioning (including condensers, evaporators, compressors)
010-036885-00 | 010-C059-05800 | 2020-06-19 | RSWDR2002606 |  | 2400 | REMOVE EXISTING SHINGLE ROOF TO DECK AND REPLACE WITH NEW FELT UNDERLAYMENT, ICE BARRIER MEMBRANE AT EAVE, NECESSARY FLASHINGS, AND NEW ASPHALT SHINGLES. WORK TO COMPLY WITH RCO CHAPTER 9 & MANUFACTURE INSTALLATION INSTRUCTIONS.
010-036886-00 | 010-H047-02600 | 2019-01-01 |  | REVI
010-036887-00 | 010-H047-01500 | 2020-07-31 | PMLSR2015535 |  | 0 | MLS SCOPE: WATER HEATER REPLACEMENT
010-036892-00 | 010-P008-06400 | 2021-02-10 | EMEPR2105001 |  | 0 | REPLACE ELECTRICAL PANEL & METER CAN
010-036892-00 | 010-P008-06400 | 2021-01-28 | RSWDR2103169 |  | 4867 | Remove existing shingle roof to deck and replace with new felt underlayment, ice barrier membrane at eave, necessary flashings, and new asphalt shingles. Work to comply with RCO chapter 9 & Manufacture installation instructions.
010-036900-00 | 010-K026-12900 | 2020-07-31 | MMLSR2015545 |  | 0 | MLS SCOPE: REPLACEMENT OF A SINGLE A/C UNIT OR HEAT PUMP LICENSE NUMBER: H00317 ¦ SCOPE ITEM: FURNACES / AIR HANDLERS / RTUS
010-036901-00 | 010-J038-03900 | 2019-05-17 | ALTR1904827 |  | 160000 | ALTER A SINGLE STORY FAMILY DWELLING SOCPE OF WORK IS TO CONSTRUCT A 22' X 27' DETACHED GARAGE.
010-036902-00 | 010-J033-09800 | 2021-06-07 | MMLSR2120998 |  | 0 | MLS Scope: Replacement of a Single Furnace, A/C and/or Heat Pump License Number: H00359 ¦ Scope Item: furnaces / air handlers / RTUs
010-036902-00 | 010-J033-09800 | 2021-06-07 | MMLSR2120996 |  | 0 | MLS Scope: Replacement of a Single Furnace, A/C and/or Heat Pump License Number: H00359 ¦ Scope Item: furnaces / air handlers / RTUs
010-036902-00 | 010-J033-09800 | 2023-11-27 | PMLSR2349403 |  | 0 | MLS Scope: Water Heater Replacement
010-036903-00 | 010-J014-01700 | 2021-02-01 | ALTR2103646 |  | 39000 | PLAN APPROVAL: FINAL REVIEWED FOR COMPLIANCE UNDER: 2019 RESIDENTIAL CODE OF OHIO DESCRIPTION OF WORK: ALTER A 2 STORY MASONRY FRAME, 2 FAMILY DWELLING BY REMODELING THE KITCHEN IN THE 216 LEAR ST UNIT. SCOPE OF WORK INCLUDES SELECT DEMOLITION, NEW K
010-036903-00 | 010-J014-01700 | 2021-03-01 | PMEPR2107136 |  | 0 | BUILDING PERMIT/PLAN REVIEW: ALTR2103646 RE-LOCATE KITCHEN DRAIN AND WATER LINES
010-036903-00 | 010-J014-01700 | 2021-03-03 | MMEPR2107530 |  | 0 | BUILDING PERMIT/PLAN REVIEW: ALTR2103646 MOVE GAS LINE FOR KITCHEN RANGE LICENSE NUMBER: P00105 ¦ SCOPE ITEM: FUEL GAS OR LP GAS
010-036903-00 | 010-J014-01700 | 2021-03-01 | MMEPR2107192 |  | 0 | BUILDING PERMIT/PLAN REVIEW: ALTR2103646 HVAC REMODEL LICENSE NUMBER: H00661 ¦ SCOPE ITEM: DUCTWORK / DAMPERS
010-036903-00 | 010-J014-01700 | 2021-02-24 | EMEPR2106535 |  | 0 | BUILDING PERMIT/PLAN REVIEW: ALTR2103646 ROUGH AND FINISH WIRE KITCHEN REMODEL
010-036906-00 | 010-J001-00700 | 2019-09-16 | EMEPC1918706 |  | 0 | STATUS CHANGE: 9/16/2019 - CUSTOMER APPLICATION PROBLEMS WITH OTHER SUBMITTALS ADDING ELEC SERVICE TO POWER SMALL CELL EQUIPMENT OK PER H. TODD
010-036908-00 | 010-J044-03500 | 2023-06-26 | MMLSR2326439 |  | 0 | MLS SCOPE: REPLACEMENT OF A SINGLE A/C UNIT OR HEAT PUMP LICENSE NUMBER: H00150 ¦ SCOPE ITEM: FURNACES / AIR HANDLERS / RTUS
010-036908-00 | 010-J044-03500 | 2023-10-19 | MMLSR2344750 |  | 0 | MLS SCOPE: REPLACEMENT OF A SINGLE FURNACE, A/C AND/OR HEAT PUMP LICENSE NUMBER: H00150 ¦ SCOPE ITEM: FURNACES / AIR HANDLERS / RTUS
010-036908-00 | 010-J044-03500 | 2024-02-13 | PMLSR2406987 |  | 0 | MLS Scope: Water Heater Replacement
010-036913-00 | 010-A037-01700 | 2019-11-08 | PMEPC1923096 |  | 0 | PLUMBING PERMIT TO INSTALL A NEW DRINKING FOUNTAIN WITH NEW SUPPLY AND SANITARY LINES IN AN EXISTING COMMERCIAL BUILDING. SPECS PROVIDED. ROUGH AND FINAL PLUMBING INSPECTIONS WILL BE REQUIRED TO COMPLETE THIS PERMIT. OK TO ISSUE D SHUMAKER 11/8/19
010-036922-00 | 010-J018-12000 | 2024-06-23 | RSWDR2425749 |  | 5000 | REMOVE EXISTING 13 WINDOW(S), 2 DOOR(S) AND REPLACE WITH NEW. WORK TO COMPLY WITH RCO 612, RCO 308, AND RCO 113.6.1 WITH A U VALUE OF 0.35 OR BETTER.
010-036922-00 | 010-J018-12000 | 2024-06-24 | ALTR2425869 |  | 22000 | PLAN APPROVAL: FINAL REVIEWED FOR COMPLIANCE UNDER: 2019 RESIDENTIAL CODE OF OHIO USE/OCCUPANCY GROUP: 1, 2, 3 FAMILY DWELLING CONSTRUCTION TYPE: V-B DESCRIPTION OF WORK: ALTER A 2 STORY FRAMED, 1 FAMILY DWELLING BY BUILDING 22’X 22’ WOOD FRAME
010-036928-00 | 010-R032-00200 | 2021-06-29 | EMEPR2124808 |  | 0 | BUILDING PERMIT/PLAN REVIEW: ADDR2001266 ELECTRIC PER PLANS
010-036928-00 | 010-R032-00200 | 2021-06-29 | PMEPR2124811 |  | 0 | BUILDING PERMIT/PLAN REVIEW: ADDR2001266 PLUMBING PER PLANS
010-036928-00 | 010-R032-00200 | 2021-06-29 | MMEPR2124814 |  | 0 | BUILDING PERMIT/PLAN REVIEW: ADDR2001266 HVAC PER PLANS LICENSE NUMBER: HO9999
010-036930-00 | 010-R047-01100 | 2019-07-15 | MMLSR1913666 |  | 0 | MLS Scope: Replacement of a Single Furnace, A/C and/or Heat Pump License Number: H00286 ¦ Scope Item: air conditioning (including condensers, evaporators, compressors)
010-036930-00 | 010-R047-01100 | 2022-10-13 | PMEPI2241236 |  | 11697 | INSTALLING 120 FT OF SUBFLOOR DRAINAGE SYSTEM AND SUMP PUMP
010-036930-00 | 010-R047-01100 | 2023-11-21 | PMLSR2348984 |  | 0 | MLS Scope: Water Heater Replacement
010-036935-00 | 010-D048-15900 | 2019-02-27 | RSWDR1900625 |  | 4000 | Remove existing shingle roof to deck and replace with new felt underlayment, ice barrier membrane at eave, necessary flashings, and new asphalt shingles. Work to comply with RCO chapter 9 & Manufacture installation instructions.
010-036937-00 | 010-R074-04700 | 2020-12-11 | MMLSR2025858 |  | 0 | MLS Scope: Replacement of a Single Furnace License Number: H00425 ¦ Scope Item: furnaces / air handlers / RTUs
010-036937-00 | 010-R074-04700 | 2024-07-25 | RSWDR2429976 |  | 18066 | REMOVE EXISTING SHINGLE ROOF TO DECK AND REPLACE WITH NEW FELT UNDERLAYMENT, ICE BARRIER MEMBRANE AT EAVE, NECESSARY FLASHINGS, AND NEW ASPHALT SHINGLES. WORK TO COMPLY WITH RCO CHAPTER 9 & MANUFACTURE INSTALLATION INSTRUCTIONS. ROOF INFO: REMOVE AND REP
010-036938-00 | 010-R037-03800 | 2023-05-16 | MMLSR2320300 |  | 0 | MLS Scope: Replacement of a Single Furnace, A/C and/or Heat Pump License Number: H00169 ¦ Scope Item: air conditioning (including condensers, evaporators, compressors)
010-036939-00 | 010-E037-00600 | 2023-08-14 | EMEPC2334359 |  | 0 | BUILDING PERMIT/PLAN REVIEW: ALTC2327650 - SUPPLY & INSTALL (4) 4X4 LED LIGHTS - SUPPLY & INSTALL (1) 2X4 LED LIGHTS - SUPPLY & INSTALL (14) 20 AMP OUTLETS - SUPPLY & INSTALL(2) 3-WAY DIMMERS
010-036939-00 | 010-E037-00600 | 2022-11-09 | MMEPC2245037 |  | 0 | BUILDING PERMIT/PLAN REVIEW: ALTC2221415 DUCT WORK MODIFICATION. LICENSE NUMBER: H00067 ¦ SCOPE ITEM: DUCTWORK / DAMPERS
010-036939-00 | 010-E037-00600 | 2022-08-02 | EMEPC2231220 |  | 0 | BUILDING PERMIT/PLAN REVIEW: ALTC2226677 RELOCATING CAN LIGHTS & OUTLETS
010-036939-00 | 010-E037-00600 | 2022-08-24 | EMEPC2234453 |  | 0 | BUILDING PERMIT/PLAN REVIEW: ALTC2221415 INTERIOR ALTERATION OF SPACE ADJACENT TO ODW’S EXISTING SPACE SUITE 200 BY CREATING SMALLER ROOMS INSIDE A LARGER ROOM. ALSO, ADDITIONAL AREA CONVERTED TO OFFICE USE ON WEST SIDE.
010-036939-00 | 010-E037-00600 | 2021-10-12 | MMEPC2140445 |  | 0 | BUILDING PERMIT/PLAN REVIEW: ALTC2110929 REPLACEMENT OF 2 DIFFUSERS LICENSE NUMBER: H00672 ¦ SCOPE ITEM: DUCTWORK / DAMPERS
010-036939-00 | 010-E037-00600 | 2021-08-03 | MMEPC2130374 |  | 0 | BUILDING PERMIT/PLAN REVIEW: ADDC1902287 CONNECT TO EXISTING BUILDING COOLING TOWER LOOP FOR WATER SOURCE HEAT PUMP HYDRONIC PIPING. ADDING FOUR (4) WATER SOURCE HEAT PUMP LOOPS. LICENSE NUMBER: SHW00147 ¦ SCOPE ITEM: CONDENSER AND COOLING TOWER PIPING
010-036939-00 | 010-E037-00600 | 2020-12-11 | MMLSR2025859 |  | 0 | MLS SCOPE: REPLACEMENT OF A SINGLE FURNACE, A/C AND/OR HEAT PUMP LICENSE NUMBER: H00169 ¦ SCOPE ITEM: FURNACES / AIR HANDLERS / RTUS
010-036939-00 | 010-E037-00600 | 2021-04-14 | EMEPC2113164 |  | 0 | STATUS CHANGE: 5/14/2021 - REFER TO EMEPC2114382 BUILDING PERMIT/PLAN REVIEW: ALTC2110177 LIGHTS, OUTLETS AND CEILING FANS
010-036939-00 | 010-E037-00600 | 2021-05-13 | EMEPC2117502 |  | 0 | BUILDING PERMIT/PLAN REVIEW: ALTC2110929 INSTALL ELECTRIC PER APPROVED PLANS
010-036939-00 | 010-E037-00600 | 2021-05-13 | EMEPC2117524 |  | 0 | BUILDING PERMIT/PLAN REVIEW: ALTC2110177 INSTALL PER APPROVED PLANS
010-036939-00 | 010-E037-00600 | 2021-04-29 | FALRC2115552 |  | 0 | ALTER EXISTING FIRE ALARM SYSTEM FOR PASKOLITE IN SUITE 390 BY INSTALLING NEW DEVICES FOR AN INTERIOR ALTERATION. EGRESS CONTROL DEVICE TO BE INSTALLED PER OBC 1010.1.9.8. REFERENCE B.P. ALTC2110177 - (9) A/V DEVICES, (1) EGRESS CONTROL DEVICE, (4) SMOKE
010-036939-00 | 010-E037-00600 | 2021-04-29 | FALRC2115552 |  | 0 | ALTER EXISTING FIRE ALARM SYSTEM FOR PASKOLITE IN SUITE 390 BY INSTALLING NEW DEVICES FOR AN INTERIOR ALTERATION. EGRESS CONTROL DEVICE TO BE INSTALLED PER OBC 1010.1.9.8. REFERENCE B.P. ALTC2110177 - (9) A/V DEVICES, (1) EGRESS CONTROL DEVICE, (4) SMOKE
010-036939-00 | 010-E037-00600 | 2021-05-17 | FALRC2118059 |  | 0 | ALTER EXISTING FIRE ALARM SYSTEM FOR PLASKOLITE BY RELOCATING A NOTIFICATION DEVICE FOR AN INTERIOR ALTERATION. REFERENCE B.P. ALTC2110929 - (1) A/V DEVICE.
010-036939-00 | 010-E037-00600 | 2021-05-17 | FALRC2118059 |  | 0 | ALTER EXISTING FIRE ALARM SYSTEM FOR PLASKOLITE BY RELOCATING A NOTIFICATION DEVICE FOR AN INTERIOR ALTERATION. REFERENCE B.P. ALTC2110929 - (1) A/V DEVICE.
010-036939-00 | 010-E037-00600 | 2021-06-14 | FALRC2122290 |  | 0 | ALTER EXISTING FIRE ALARM SYSTEM FOR CAMERON MITCHELL RESTAURANTS BY INSTALLING NEW DEVICES FOR AN INTERIOR ALTERATION. REFERENCE B.P. ADDC1902287 - (6) A/V DEVICES, (4) SMOKE/HEAT DETECTORS.
010-036939-00 | 010-E037-00600 | 2021-06-14 | FALRC2122290 |  | 0 | ALTER EXISTING FIRE ALARM SYSTEM FOR CAMERON MITCHELL RESTAURANTS BY INSTALLING NEW DEVICES FOR AN INTERIOR ALTERATION. REFERENCE B.P. ADDC1902287 - (6) A/V DEVICES, (4) SMOKE/HEAT DETECTORS.
010-036939-00 | 010-E037-00600 | 2021-05-03 | FSUPC2115877 |  | 0 | 390 W NATIONWIDE BLVD REFERENCE BUILDING PERMIT #ALTC2110177 ALTERATION TO EXISTING FIRE SPRINKLER SYSTEM TO ADD AND RELOCATE 38 SPRINKLERS FOR OFFICE AREA RENOVATION.
010-036939-00 | 010-E037-00600 | 2021-05-03 | FSUPC2115877 |  | 0 | 390 W NATIONWIDE BLVD REFERENCE BUILDING PERMIT #ALTC2110177 ALTERATION TO EXISTING FIRE SPRINKLER SYSTEM TO ADD AND RELOCATE 38 SPRINKLERS FOR OFFICE AREA RENOVATION.
010-036939-00 | 010-E037-00600 | 2021-06-10 | FSUPC2121730 |  | 0 | 400 W. NATIONWIDE BLVD, SUITE 400. REFERENCE BUILDING PERMIT #ALTC2110929 ALTERATION TO EXISTING FIRE SPRINKLER SYSTEM TO ADD AND RELOCATE 3 SPRINKLERS FOR PLASKOLITE.
010-036939-00 | 010-E037-00600 | 2021-06-10 | FSUPC2121730 |  | 0 | 400 W. NATIONWIDE BLVD, SUITE 400. REFERENCE BUILDING PERMIT #ALTC2110929 ALTERATION TO EXISTING FIRE SPRINKLER SYSTEM TO ADD AND RELOCATE 3 SPRINKLERS FOR PLASKOLITE.
010-036939-00 | 010-E037-00600 | 2021-06-18 | FSUPC2123225 |  | 0 | 390 W NATIONWIDE BLVD, 2ND FLOOR REFERENCE BUILDING PERMIT #ADDC1902287 ALTERATION TO EXISTING FIRE SPRINKLER SYSTEM TO ADD AND RELOCATE 29 SPRINKLERS FOR CAMERON MITCHELL HOME OFFICE
010-036939-00 | 010-E037-00600 | 2021-06-18 | FSUPC2123225 |  | 0 | 390 W NATIONWIDE BLVD, 2ND FLOOR REFERENCE BUILDING PERMIT #ADDC1902287 ALTERATION TO EXISTING FIRE SPRINKLER SYSTEM TO ADD AND RELOCATE 29 SPRINKLERS FOR CAMERON MITCHELL HOME OFFICE
010-036939-00 | 010-E037-00600 | 2021-05-04 | MMEPC2116192 |  | 0 | BUILDING PERMIT/PLAN REVIEW: ALTC2110177 INSTALL TRANE WATER SOURCE HEAT PUMPS, RESTROOM EXHAUST FANS, VF FAN IN IT ROOM, CONTROLS, AIR DEVICES, DUCTWORK AND INSULATION AS REQUIRED LICENSE NUMBER: H00366 ¦ SCOPE ITEM: HEAT PUMPS / GROUND SOURCE HEAT PU
010-036939-00 | 010-E037-00600 | 2021-07-07 | MMEPC2126111 |  | 0 | BUILDING PERMIT/PLAN REVIEW: ADDC1902287 INSTALL (4) -WATER SOURCE HEAT PUMPS COMPLETE WITH ALL DUCTWORK AND AIR DEVICES. LICENSE NUMBER: H00745 ¦ SCOPE ITEM: HEAT PUMPS / GROUND SOURCE HEAT PUMPS
010-036939-00 | 010-E037-00600 | 2021-03-23 | ALTC2110177 |  | 300000 | 390 W NATIONWIDE BLVD PLAN APPROVAL: CONDITIONAL: SEE CONDITIONS OF PLAN APPROVAL. REVIEWED FOR COMPLIANCE UNDER: 2017 OBC AND ICC A117.1-2009 WITH MODIFICATIONS IN OBC 1112.0. WORK NOT INCLUDED IN THIS APPROVAL: FIRE ALARM, FIRE SUPPRESSION PRO
010-036939-00 | 010-E037-00600 | 2021-03-29 | ALTC2110929 |  | 200000 | 400 W NATIONWIDE BLVD STE 400 PLAN APPROVAL: CONDITIONAL: SEE CONDITIONS OF PLAN APPROVAL. REVIEWED FOR COMPLIANCE UNDER: 2017 OBC AND ICC A117.1-2009 WITH MODIFICATIONS IN OBC 1112.0. WORK NOT INCLUDED IN THIS APPROVAL: FIRE SUPPRESSION AND FIRE
010-036939-00 | 010-E037-00600 | 2023-07-31 | EMEPC2331896 |  | 0 | BUILDING PERMIT/PLAN REVIEW: ALTC2327650 INSTALLING (6) OUTLETS FOR DESK POWER INSTALLING (1) DIMMER SWITCH INSTALLING (4) 2X4 LIGHTS INSTALLING (1) 2X2 LIGHTS
010-036939-00 | 010-E037-00600 | 2023-07-05 | ALTC2327650 |  | 10000 | PLAN APPROVAL: FINAL REVIEWED FOR COMPLIANCE UNDER: 2017 OBC AND ICC A117.1-2009 WITH MODIFICATIONS IN OBC 1112.0. WORK NOT INCLUDED IN THIS APPROVAL: FIRE ALARM, FIRE SUPPRESSION, SEPARATE PERMITS ARE REQUIRED TO BE SUBMITTED USE/OCCUPANCY GROUP: B/
010-036939-00 | 010-E037-00600 | 2021-05-18 | PMEPC2118220 |  | 0 | BUILDING PERMIT/PLAN REVIEW: ALTC2110177 PLUMBING SYSTEM FOR OFFICE BUILD OUT
010-036939-00 | 010-E037-00600 | 2020-02-26 | EMEPC2004186 |  | 0 | BUILDING PERMIT/PLAN REVIEW: ADDC1902287 INSTALL NEW LIGHTING, RECEPTACLES AND WIRING FOR NEW TENANT SPACE EXPANSION.
010-036939-00 | 010-E037-00600 | 2020-03-03 | PMEPC2004547 |  | 0 | BUILDING PERMIT/PLAN REVIEW: ADDC1902287 DRAIN, WASTE AND VENT PIPING, DOMESTIC WATER PIPING, DOMESTIC HOT WATER HEATER, PLUMBING FIXTURES AND BACKFLOW PREVENTER (IF REQUIRED).
010-036948-00 | 010-I029-00300 | 2019-05-20 | ALTR1904883 |  | 11000 | ALT 2STY SF DWG TO INSTALL INTERIOR PERIMETER DRAIN SUMP WELL AND PUMP. SEPARATE ELECTRIC REQUIRED FOR PUMP ELECTRIC IF NEEDED.
010-036948-00 | 010-I029-00300 | 2023-06-27 | DECKR2326615 |  | 28000 | PLAN APPROVAL: FINAL REVIEWED FOR COMPLIANCE UNDER: 2019 RESIDENTIAL CODE OF OHIO USE/OCCUPANCY GROUP: 1, 2, 3 FAMILY DWELLING CONSTRUCTION TYPE: V-B DESCRIPTION OF WORK: ALTER A 2 STORY 1 FAMILY DWELLING BY BUILDING A 12’X12’ (144 SQUARE FOOT)
010-036948-00 | 010-I029-00300 | 2019-05-23 | EMEPR1909834 |  | 0 | BUILDING PERMIT/PLAN REVIEW: ALTR1904883 INSTALLING OUTLETS FOR SUMP PUMP
010-036950-00 | 010-G020-00600 | 2019-08-26 | FALRC1908819 |  | 0 | ALTER EXISTING FIRE ALARM SYSTEM FOR COTA BY INSTALLING DEVICES ON THE 1ST, 2ND, AND 7TH FLOORS FOR AN INTERIOR REMODEL. REFERENCE B.P. ALTC1904826 - (3) A/V DEVICES, (1) MANUAL PULL STATION.
010-036950-00 | 010-G020-00600 | 2021-09-20 | PMEPC2137189 |  | 0 | BUILDING PERMIT/PLAN REVIEW: ALTC2118989 PLUMBING RENOVATIONS
010-036950-00 | 010-G020-00600 | 2019-08-15 | FSUPC1908405 |  | 0 | 33 N HIGH ST. 60 SPRINKLERS. REFERENCE BLDG. PERMIT #ALTC1904826. ALTERATION TO FIRE SPRINKLER SYSTEM FOR REMODEL TO OFFICE SPACE ON FLOORS 1 & 7. COTA.
010-036950-00 | 010-G020-00600 | 2019-08-15 | FSUPC1908405 |  | 0 | 33 N HIGH ST. 60 SPRINKLERS. REFERENCE BLDG. PERMIT #ALTC1904826. ALTERATION TO FIRE SPRINKLER SYSTEM FOR REMODEL TO OFFICE SPACE ON FLOORS 1 & 7. COTA.
010-036950-00 | 010-G020-00600 | 2019-08-13 | GBLW1901111 |  | 0 | INSTALLATION OF INTERNALLY ILLUMINATED 38.3SQFT CHANNEL LETTERS
010-036950-00 | 010-G020-00600 | 2019-09-07 | PMEPC1918027 |  | 0 | BUILDING PERMIT/PLAN REVIEW: ALTC1904826 RENOVATION OF EXISTING BUILDING. UPDATE PLUMBING.
010-036950-00 | 010-G020-00600 | 2019-08-15 | ACS1908408 |  | 0 | ADVANCED CONSTRUCTION START ON THE 1ST AND 7TH FLOORS WITHIN-IN AN EXISTING COMMERCIAL BUILDING. WORK INCLUDES REMOVAL OF FIRE SUPPRESSION ITEMS ONLY SUCH AS SPRINKLER PIPING AND HEADS. APPLICANT PROCEEDS AT OWN RISK. WORK PERMITTED TO PROCEED TO POINT
010-036950-00 | 010-G020-00600 | 2019-08-26 | ACS1908821 |  | 0 | REMOVAL START ON 1ST, 2ND, 7TH FLOORS FOR EXISTING COTA BUILDING. WORK INCLUDES REMOVAL OF FIRE ALARM ITEMS ONLY SUCH AS WIRING & DEVICES. APPLICANT PROCEEDS AT OWN RISK. WORK PERMITTED TO PROCEED TO POINT OF 1ST INSPECTON. REFERENCE BUILDING PERMIT APPL
010-036950-00 | 010-G020-00600 | 2019-08-26 | FALRC1908819 |  | 0 | ALTER EXISTING FIRE ALARM SYSTEM FOR COTA BY INSTALLING DEVICES ON THE 1ST, 2ND, AND 7TH FLOORS FOR AN INTERIOR REMODEL. REFERENCE B.P. ALTC1904826 - (3) A/V DEVICES, (1) MANUAL PULL STATION.
010-036950-00 | 010-G020-00600 | 2022-05-11 | FALRC2219240 |  | 0 | ALTER EXISTING MANUAL AND AUTOMATIC FIRE ALARM SYSTEM WITH SUPERVISION FOR COTA BY INSTALLING ACCESS CONTROL DEVICE ON THE LOWER LEVEL. DEVICE INSTALLED PER OBC 1010.1.9.8. REFERENCE B.P. ALTC2118989 - (1) EGRESS CONTROL DEVICE.
010-036950-00 | 010-G020-00600 | 2022-05-11 | FALRC2219240 |  | 0 | ALTER EXISTING MANUAL AND AUTOMATIC FIRE ALARM SYSTEM WITH SUPERVISION FOR COTA BY INSTALLING ACCESS CONTROL DEVICE ON THE LOWER LEVEL. DEVICE INSTALLED PER OBC 1010.1.9.8. REFERENCE B.P. ALTC2118989 - (1) EGRESS CONTROL DEVICE.
010-036950-00 | 010-G020-00600 | 2019-05-17 | ALTC1904826 |  | 1500000 | 33 N. HIGH STREET PLAN APPROVAL: CONDITIONAL (SEE PAGE 2) REVIEWED FOR COMPLIANCE UNDER: 2017 OBC AND ICC A117.1-2009 WITH MODIFICATIONS IN OBC 1112.0. WORK NOT INCLUDED IN THIS APPROVAL: FIRE ALARM, FIRE SUPPRESSION USE/OCCUPANCY GROUP: B CONST
010-036950-00 | 010-G020-00600 | 2019-01-08 | EMEPC1900450 |  | 0 | BUILDING PERMIT/PLAN REVIEW: ALTC1803219 INSTALL NEW LIGHTS, RECEPTACLES AND FLOOR BOXES PER PLANS.
010-036950-00 | 010-G020-00600 | 2019-07-12 | EMEPC1913520 |  | 0 | **07-26-19 PERMIT TRANSFERRED FROM E00495 TO E00367--DACC. BUILDING PERMIT/PLAN REVIEW: ALTC1904826 INTERIOR RENOVATION
010-036950-00 | 010-G020-00600 | 2019-01-10 | FALRC1900225 |  | 0 | ALTER EXISTING FIRE ALARM SYSTEM FOR OHIO MANUFACTURER'S ASSOCIATION BY RELOCATING ONE STROBE FOR AN INTERIOR RENOVATION. REFERENCE B.P. ALTC1803219 - (1) A/V DEVICES.
010-036950-00 | 010-G020-00600 | 2019-01-10 | FALRC1900225 |  | 0 | ALTER EXISTING FIRE ALARM SYSTEM FOR OHIO MANUFACTURER'S ASSOCIATION BY RELOCATING ONE STROBE FOR AN INTERIOR RENOVATION. REFERENCE B.P. ALTC1803219 - (1) A/V DEVICES.
010-036950-00 | 010-G020-00600 | 2019-07-19 | MMEPC1914145 |  | 0 | BUILDING PERMIT/PLAN REVIEW: ALTC1904826 DEMO EXISTING DUCTWORK, NEW SPIRAL DUCT, NEW GRILLS & REGISTERS, (3) ELECTRIC HEATERS LICENSE NUMBER: H00145 ¦ SCOPE ITEM: DUCTWORK / DAMPERS
010-036950-00 | 010-G020-00600 | 2021-10-05 | EMEPC2139399 |  | 0 | BUILDING PERMIT/PLAN REVIEW: ALTC2118989 RENOVATION OF 3 FLOORS, NEW DEVICES AND LIGHTING
010-036950-00 | 010-G020-00600 | 2021-10-25 | FALRC2142081 |  | 0 | ALTER EXISTING FIRE ALARM SYSTEM FOR COTA BY RELOCATING DEVICES FOR AN INTERIOR ALTERATION OF THE LOWER LEVEL, 2ND FLOOR, AND 7TH FLOOR. DUCT DETECTORS SHALL REPORT TO FACP AS A SUPERVISORY SIGNAL PER OMC 606.4.1. REFERENCE B.P. ALTC2118989 - (17) A/V DE
010-036950-00 | 010-G020-00600 | 2021-10-25 | FALRC2142081 |  | 0 | ALTER EXISTING FIRE ALARM SYSTEM FOR COTA BY RELOCATING DEVICES FOR AN INTERIOR ALTERATION OF THE LOWER LEVEL, 2ND FLOOR, AND 7TH FLOOR. DUCT DETECTORS SHALL REPORT TO FACP AS A SUPERVISORY SIGNAL PER OMC 606.4.1. REFERENCE B.P. ALTC2118989 - (17) A/V DE
010-036950-00 | 010-G020-00600 | 2021-10-04 | FSUPC2139113 |  | 0 | 33 N. HIGH STREET REFERENCE BUILDING PERMIT #ALTC2118989 ALTERATION TO EXISTING FIRE SPRINKLER SYSTEM TO ADD AND RELOCATE 145 SPRINKLERS FOR GROUND LEVEL, 2ND LEVEL AND 7TH LEVEL. COTA OFFICES
010-036950-00 | 010-G020-00600 | 2021-10-04 | FSUPC2139113 |  | 0 | 33 N. HIGH STREET REFERENCE BUILDING PERMIT #ALTC2118989 ALTERATION TO EXISTING FIRE SPRINKLER SYSTEM TO ADD AND RELOCATE 145 SPRINKLERS FOR GROUND LEVEL, 2ND LEVEL AND 7TH LEVEL. COTA OFFICES
010-036950-00 | 010-G020-00600 | 2021-10-12 | MMEPC2140281 |  | 0 | BUILDING PERMIT/PLAN REVIEW: ALTC2118989 INSTALL (5) FIVE NEW HEAT PUMPS, ALL ASSOCIATED DUCT WORK AND EXHAUST FANS LICENSE NUMBER: H00137 ¦ SCOPE ITEM: FACTORY BUILT FIREPLACES (PRE-FAB)
010-036950-00 | 010-G020-00600 | 2024-01-08 | NEWC2402788 |  | 616500 | 8 W LONG ST PLAN APPROVAL: FINAL REVIEWED FOR COMPLIANCE UNDER: 2017 OBC AND ICC A117.1-2009 WITH MODIFICATIONS IN OBC 1112.0. WORK REQUIRING SEPARATE APPLICATIONS: N/A WORK REQUIRING SEPARATE TRADE PERMITS: NONE WORK NOT APPLICABLE: N/A PROJEC
010-036950-00 | 010-G020-00600 | 2024-01-08 | NEWC2402790 |  | 616500 | 2 NORTH 3RD STREET PLAN APPROVAL: FINAL REVIEWED FOR COMPLIANCE UNDER: 2017 OBC AND ICC A117.1-2009 WITH MODIFICATIONS IN OBC 1112.0. WORK REQUIRING SEPARATE APPLICATIONS: N/A WORK REQUIRING SEPARATE TRADE PERMITS: NONE WORK NOT APPLICABLE: N/A
010-036950-00 | 010-G020-00600 | 2024-01-08 | NEWC2402788 |  | 616500 | 8 W LONG ST PLAN APPROVAL: FINAL REVIEWED FOR COMPLIANCE UNDER: 2017 OBC AND ICC A117.1-2009 WITH MODIFICATIONS IN OBC 1112.0. WORK REQUIRING SEPARATE APPLICATIONS: N/A WORK REQUIRING SEPARATE TRADE PERMITS: NONE WORK NOT APPLICABLE: N/A PROJEC
010-036950-00 | 010-G020-00600 | 2024-10-04 | FALRC2440217 |  | 0 | INSTALL NEW MANUAL FIRE ALARM SYSTEM FOR NEW COTA BUILDING. SYSTEM TO SUPERVISE SPRINKLER SYSTEM AND DUCT DETECTOR SHUTDOWN AS WELL AS CONTAIN INITIATING AND NOTIFICATION DEVICES. REFERENCE B.P. NEWC2323223 - (65) DEVICES.
010-036950-00 | 010-G020-00600 | 2024-01-08 | NEWC2402790 |  | 616500 | 2 NORTH 3RD STREET PLAN APPROVAL: FINAL REVIEWED FOR COMPLIANCE UNDER: 2017 OBC AND ICC A117.1-2009 WITH MODIFICATIONS IN OBC 1112.0. WORK REQUIRING SEPARATE APPLICATIONS: N/A WORK REQUIRING SEPARATE TRADE PERMITS: NONE WORK NOT APPLICABLE: N/A
010-036950-00 | 010-G020-00600 | 2024-01-10 | PMEPC2402967 |  | 0 | BUILDING PERMIT/PLAN REVIEW: NEWC2323223 INSTALLING SANITARY DWV, STORM DRAINS, DOMESTIC HOT AND COLD WATER LINES, FIXTURES, WATER HEATERS, WALL HYDRANTS AND ROOF HYDRANT.
010-036950-00 | 010-G020-00600 | 2024-01-10 | PMEPC2402967 |  | 0 | BUILDING PERMIT/PLAN REVIEW: NEWC2323223 INSTALLING SANITARY DWV, STORM DRAINS, DOMESTIC HOT AND COLD WATER LINES, FIXTURES, WATER HEATERS, WALL HYDRANTS AND ROOF HYDRANT.
010-036951-00 | 010-D048-01000 | 2021-06-08 | MMEPR2121343 |  | 0 | Replacing gas lines License Number: P00498 ¦ Scope Item: fuel gas or LP gas
010-036952-00 | 010-R072-08100 | 2023-12-04 | PMLSR2350350 |  | 0 | MLS Scope: Water Heater Replacement
010-036953-00 | 010-D039-08800 | 2021-03-29 | EMEPR2111055 |  | 0 | Installed 200 amp service
010-036954-00 | 010-D053-06000 | 2019-10-08 | RSWDR1905163 |  | 950 | REMOVE EXISTING 4 WINDOW(S), 0 DOOR(S) AND REPLACE WITH NEW. WORK TO COMPLY WITH RCO 612, RCO 308, AND RCO 113.6.1 WITH A U VALUE OF 0.35 OR BETTER.
010-036958-00 | 010-H040-05200 | 2024-08-06 | RSWDR2431507 |  | 25000 | REMOVE EXISTING EXTERIOR WALL COVERING SYSTEM AND REPLACE WITH NEW EXTERIOR SIDING OVER AN APPROVED WATER-RESISTIVE BARRIER. WORK TO COMPLY WITH RCO 703. REMOVE EXISTING SHINGLE ROOF TO DECK AND REPLACE WITH NEW FELT UNDERLAYMENT, ICE BARRIER MEMBRANE
010-036962-00 | 010-A012-04900 | 2022-01-01 |  |  |  | SPL/NWP/VD
010-036965-00 | 010-R054-06000 | 2022-08-23 | MMLSR2234013 |  | 0 | MLS SCOPE: REPLACEMENT OF A SINGLE FURNACE, A/C AND/OR HEAT PUMP LICENSE NUMBER: H00359 ¦ SCOPE ITEM: FURNACES / AIR HANDLERS / RTUS
010-036965-00 | 010-R054-06000 | 2024-04-02 | EMEPR2413817 |  | 0 | Building Permit/Plan Review: pmepi2413732 Install dedicated gfi for sump pump.
010-036965-00 | 010-R054-06000 | 2024-04-02 | PMEPI2413732 |  | 5117 | ALTER ONE FAMILY 2 STORY SWELLING BY INSTALLING SUMP PUMP AND PIT ONLY
010-036967-00 | 010-I025-06700 | 2023-01-01 |  |  |  | SPL/NWP/VD
010-036967-00 | 010-I025-06700 | 2022-01-01 |  |  |  | SPL/NWP/VD
010-036971-00 | 010-B019-07800 | 2020-06-01 | RSWDR2002189 |  | 2022 | REMOVE EXISTING SHINGLE ROOF TO DECK AND REPLACE WITH NEW FELT UNDERLAYMENT, ICE BARRIER MEMBRANE AT EAVE, NECESSARY FLASHINGS, AND NEW ASPHALT SHINGLES. WORK TO COMPLY WITH RCO CHAPTER 9 & MANUFACTURE INSTALLATION INSTRUCTIONS.
010-036971-00 | 010-B019-07800 | 2022-04-07 | RSWDR2214573 |  | 2289 | REMOVE EXISTING 6 WINDOW(S), 0 DOOR(S) AND REPLACE WITH NEW. WORK TO COMPLY WITH RCO 612, RCO 308, AND RCO 113.6.1 WITH A U VALUE OF 0.35 OR BETTER.
010-036974-00 | 010-I034-05900 | 2022-07-15 | RSWDR2228660 |  | 6100 | REMOVE EXISTING SHINGLE ROOF TO DECK AND REPLACE WITH NEW FELT UNDERLAYMENT, ICE BARRIER MEMBRANE AT EAVE, NECESSARY FLASHINGS, AND NEW ASPHALT SHINGLES. WORK TO COMPLY WITH RCO CHAPTER 9 & MANUFACTURE INSTALLATION INSTRUCTIONS.
010-036976-00 | 010-A060-04200 | 2022-04-15 | RSWDR2215625 |  | 5000 | REMOVE EXISTING SHINGLE ROOF TO DECK AND REPLACE WITH NEW FELT UNDERLAYMENT, ICE BARRIER MEMBRANE AT EAVE, NECESSARY FLASHINGS, AND NEW ASPHALT SHINGLES. WORK TO COMPLY WITH RCO CHAPTER 9 & MANUFACTURE INSTALLATION INSTRUCTIONS. APPROVED PER COA VV-22-06
010-036980-00 | 010-J029-01700 | 2023-09-05 | MMEPR2338227 |  | 0 | BUILDING PERMIT/PLAN REVIEW: ALTR2325807 INSTALLATION: 2- SUPPLY RUNS (KITCHEN AND BATH) 1- BATH FAN 1- DRYER VENT 1- REPAIR OF EXISTING SUPPLY TO 2ND FLOOR EQUIPMENT AND REMAINING DUCTWORK EXISTING LICENSE NUMBER: H00251 ¦ SCOPE ITEM: DUCTWORK / DAM
010-036980-00 | 010-J029-01700 | 2023-08-24 | EMEPR2336097 |  | 0 | BUILDING PERMIT/PLAN REVIEW: ALTR2325807 REWIRE UNIT TO CODE. GFI OUTLETS NEW 100 AMP PANEL NEW LIGHTING UNIT 690 SO OHIO CO
010-036980-00 | 010-J029-01700 | 2023-08-20 | PMEPR2335311 |  | 0 | BUILDING PERMIT/PLAN REVIEW: ALTR2325807 TO INSTALL PLUMBING FOR NEW HALF BATH AND WASHER. TO REPLUMB KITCHEN AND FULL BATH.
010-036982-00 | 010-J007-05600 | 2020-09-23 | PMEPI2009097 |  | 7087 | ALTER 2 STORY ONE FAMILY DWELLING BY INSTALLING SUMP PUMP AND LINER AND DISCHARGE LINE
010-036982-00 | 010-J007-05600 | 2020-09-23 | EMEPR2019694 |  | 0 | INSTALL ONE OUTLET FOR SUMP PUMP
010-036982-00 | 010-J007-05600 | 2022-05-03 | RSWDR2218018 |  | 8750 | REMOVE EXISTING SHINGLE ROOF TO DECK AND REPLACE WITH NEW FELT UNDERLAYMENT, ICE BARRIER MEMBRANE AT EAVE, NECESSARY FLASHINGS, AND NEW ASPHALT SHINGLES. WORK TO COMPLY WITH RCO CHAPTER 9 & MANUFACTURE INSTALLATION INSTRUCTIONS.ROOF INFO: TEAR OFF EXISTI
010-036988-00 | 010-G038-02300 | 2020-08-07 | MMEPC2016054 |  | 0 | REPLACE CONDENSER AND COIL LIKE FOR LIKE LICENSE NUMBER: H00137 ¦ SCOPE ITEM: FURNACES / AIR HANDLERS / RTUS
010-036992-00 | 010-K043-00400 | 2019-12-03 |  |  |  | REMOD/OCCUP.
010-036992-00 | 010-K043-00400 | 2021-03-29 |  |  |  | REMOD/OCC
010-036992-00 | 010-K043-00400 | 2019-01-24 |  |  |  | REMOD & OCCUP
010-036998-00 | 010-R012-08700 | 2022-07-08 | PMLSR2227472 |  | 0 | MLS SCOPE: WATER HEATER REPLACEMENT
010-036998-00 | 010-R012-08700 | 2024-04-04 | EMEPR2414143 |  | 0 | Replace all knob and tube wiring in home
010-036998-00 | 010-R012-08700 | 2024-01-03 | RSWDR2402206 |  | 9500 | Remove existing shingle roof to deck and replace with new felt underlayment, ice barrier membrane at eave, necessary flashings, and new asphalt shingles. Work to comply with RCO chapter 9 & Manufacture installation instructions.Roof Info: REMOVE AND REPL
010-037002-00 | 010-D046-08700 | 2021-12-07 | MMLSR2148130 |  | 0 | MLS SCOPE: REPLACEMENT OF A SINGLE FURNACE LICENSE NUMBER: H00381 ¦ SCOPE ITEM: FURNACES / AIR HANDLERS / RTUS
010-037004-00 | 010-J003-11900 | 2020-03-13 | PMEPR2005435 |  | 0 | REPAIR/REPLACE DEFECTIVE PIPE + FITTINGS ON BLDG DRAIN. MATERIALS TO COMPLY WITH REFERENCE STANDARDS IN CHAPTER 7
010-037004-00 | 010-J003-11900 | 2021-02-08 | EMEPR2104610 |  | 0 | BUILDING PERMIT/PLAN REVIEW: ADDR2008061 SUNROOM ADDITION
010-037004-00 | 010-J003-11900 | 2021-04-27 | RSWDR2115031 |  | 7660 | REMOVE EXISTING 0 WINDOW(S), 1 DOOR(S) AND REPLACE WITH NEW. WORK TO COMPLY WITH RCO 612, RCO 308, AND RCO 113.6.1 WITH A U VALUE OF 0.35 OR BETTER. DOORS INFO: REPLACE NON-ORIGINAL DOOR AT THE WEST ELEVATION WITH A SMOOTH AND ALUMINUM STORM DOOR. BOTH
010-037006-00 | 010-J029-11100 | 2024-10-23 | MMEPR2442629 |  | 0 | Move gas meter outside of the house by installing new gas pipe License Number: P00325 ¦ Scope Item: fuel gas or LP gas
010-037007-00 | 010-B015-03000 | 2022-09-02 | MMEPR2235764 |  | 0 | REWORK EXSTING GAS LINES AND VALES FOR REPLACEMENT OF HWT LICENSE NUMBER: HO9999
010-037007-00 | 010-B015-03000 | 2022-09-02 | PMLSR2235762 |  | 0 | COPPER SUPPLY LINE FOR REPLACEMEN OF HWT WATER HEATER REPLACEMENT
010-037008-00 | 010-D047-12900 | 2023-08-31 | RSWDR2337222 |  | 9560 | REMOVE EXISTING SHINGLE ROOF TO DECK AND REPLACE WITH NEW FELT UNDERLAYMENT, ICE BARRIER MEMBRANE AT EAVE, NECESSARY FLASHINGS, AND NEW ASPHALT SHINGLES. WORK TO COMPLY WITH RCO CHAPTER 9 & MANUFACTURE INSTALLATION INSTRUCTIONS.
010-037008-00 | 010-D047-12900 | 2023-08-31 | RSWDR2337219 |  | 9560 | REMOVE EXISTING SHINGLE ROOF TO DECK AND REPLACE WITH NEW FELT UNDERLAYMENT, ICE BARRIER MEMBRANE AT EAVE, NECESSARY FLASHINGS, AND NEW ASPHALT SHINGLES. WORK TO COMPLY WITH RCO CHAPTER 9 & MANUFACTURE INSTALLATION INSTRUCTIONS.
010-037014-00 | 010-I019-03700 | 2019-08-21 | MMEPR1916850 |  | 0 | BUILDING PERMIT/PLAN REVIEW: ALTR1907553 REPLACE - FURNACE & AC W/COIL; INSTALL - (1) DUCTLESS SPLIT HEAT PUMP (2ND FL); REPLACE DUCT TO 2ND FL & 1ST FL DEVICE; CA192850-R LICENSE NUMBER: H00140 ¦ SCOPE ITEM: FURNACES / AIR HANDLERS / RTUS
010-037014-00 | 010-I019-03700 | 2019-07-12 | RSWDR1903446 |  | 10354 | REMOVE EXISTING SHINGLE ROOF TO DECK AND REPLACE WITH NEW FELT UNDERLAYMENT, ICE BARRIER MEMBRANE AT EAVE, NECESSARY FLASHINGS, AND NEW ASPHALT SHINGLES. WORK TO COMPLY WITH RCO CHAPTER 9 & MANUFACTURE INSTALLATION INSTRUCTIONS.ROOF INFO: TEAR OFF SHINGL
010-037014-00 | 010-I019-03700 | 2019-07-09 | RSWDR1903342 |  | 5850 | REMOVE EXISTING 21 WINDOW(S), 0 DOOR(S) AND REPLACE WITH NEW. WORK TO COMPLY WITH RCO 612, RCO 308, AND RCO 113.6.1 WITH A U VALUE OF 0.35 OR BETTER.
010-037014-00 | 010-I019-03700 | 2019-08-02 | EMEPR1915337 |  | 0 | BUILDING PERMIT/PLAN REVIEW: ALTR1907553 REPLACE ALL ACCESSABLE KNOB AND TUBE WIRING IN DEMO'D AREAS. INCLUDING ALL LIGHTS, SWITCHES AND RECEPTICLES.
010-037014-00 | 010-I019-03700 | 2019-07-19 | EMEPR1914157 |  | 0 | REPLACE SERVICE, REMOVE KNOB AND TUBE WIRING
010-037014-00 | 010-I019-03700 | 2019-07-24 | ALTR1907553 |  | 20000 | PLAN APPROVAL: FINAL REVIEWED FOR COMPLIANCE UNDER: 2019 RESIDENTIAL CODE OF OHIO USE/OCCUPANCY GROUP: 1, 2, 3 FAMILY DWELLING CONSTRUCTION TYPE: V-B DESCRIPTION OF WORK: ALTER A 2 STORY FRAMED, 1 FAMILY DWELLING BY PERFORMING INTERIOR RENOVATIO
010-037014-00 | 010-I019-03700 | 2019-12-02 | RSWDR1906158 |  | 1775 | REMOVE EXISTING 0 WINDOW(S), 1 DOOR(S) AND REPLACE WITH NEW. WORK TO COMPLY WITH RCO 612, RCO 308, AND RCO 113.6.1 WITH A U VALUE OF 0.35 OR BETTER.
010-037019-00 | 010-A058-00500 | 2021-02-24 | EMEPR2106557 |  | 0 | BUILDING PERMIT/PLAN REVIEW: ALTR2011421 INSTALL NEW WIRING IN REMODELLED AREA AS REQUIRED
010-037019-00 | 010-A058-00500 | 2021-10-25 | MMEPR2142099 |  | 0 | BUILDING PERMIT/PLAN REVIEW: ALTR2011421 INTERIOR GAS LINE TO ONE FIXTURE LICENSE NUMBER: P00655 ¦ SCOPE ITEM: FUEL GAS OR LP GAS
010-037019-00 | 010-A058-00500 | 2021-03-07 | PMEPR2107964 |  | 0 | BUILDING PERMIT/PLAN REVIEW: ALTR2011421 NEW DWV AND WATER LINES TO HOME
010-037019-00 | 010-A058-00500 | 2021-03-12 | MMEPR2108822 |  | 0 | BUILDING PERMIT/PLAN REVIEW: ALTR2011421 FURNACE, AC, DUCTWORK, KITCHEN VENT, DRYER VENT, 4 BATHROOM VENTS LICENSE NUMBER: H00931 ¦ SCOPE ITEM: FURNACES / AIR HANDLERS / RTUS
010-037026-00 | 010-K086-04500 | 2019-01-04 | ALTR1900074 |  | 16400 | ALTER TWO STORY SINGLE FAMILY DWLG BY INSTALLING INTERIOR PERIMETER DRAIN SUMP WELL AND PUMP. SEPARATE ELECTRIC PERMIT REQUIRED FOR PUMP ELECTRIC IF NEEDED.
010-037026-00 | 010-K086-04500 | 2019-11-26 | ALTR1912605 |  | 2500 | PLAN APPROVAL: FINAL REVIEWED FOR COMPLIANCE UNDER: 2019 RESIDENTIAL CODE OF OHIO USE/OCCUPANCY GROUP: 1, 2, 3 FAMILY DWELLING CONSTRUCTION TYPE: V-B DESCRIPTION OF WORK: ALTER A 2 STORY FRAMED, 1 FAMILY DWELLING BY REMODELING SECOND FLOOR RESTR
010-037026-00 | 010-K086-04500 | 2020-01-16 | PMEPR2001139 |  | 0 | BUILDING PERMIT/PLAN REVIEW: ALTR1912605 CHANGE SINGLE SINK VANITY INTO DOUBLE SINK VANITY. INSTALL WASHING MACHINE
010-037026-00 | 010-K086-04500 | 2020-01-06 | EMEPR2000206 |  | 0 | BUILDING PERMIT/PLAN REVIEW: ALTR1912605 INSTALL (3) RECEPTACLES, (1) BATH FAN, (3) LIGHT'S AND A WASHER AND DRYER RECEPTACLE IN THE BATHROOM
010-037026-00 | 010-K086-04500 | 2019-09-27 | PMEPR1919625 |  | 0 | REPLACE EXISTING TUB WITH ACRYLIC TUB AND WALL SURROUND, REPLACE EXISTING VALVE FIXTURE (CONNECT TO EXISTING DRAIN AND EXISTING SUPPLY LINES). ANY NEW WATER DISTRIBUTION PIPE AND FITTINGS WILL COMPLY WITH ONE OF THE STANDARDS LISTED IN OPC TABLE 605.4 OR
010-037029-00 | 010-H063-04100 | 2022-09-26 | PMLSR2238516 |  | 0 | MLS SCOPE: WATER HEATER REPLACEMENT
010-037029-00 | 010-H063-04100 | 2023-05-10 | EMEPC2319421 |  | 0 | Emergency due to a fire in the backyard which caught the overhead service feed on fire, AEP said that the overhead feed needs to be replaced and relocated on the back of the house for the 200 amp service.
010-037042-00 | 010-F010-11700 | 2021-01-19 | RSWDR2100159 |  | 10000 | Remove existing 0 window(s), 3 door(s) and replace with new. Work to comply with RCO 612, RCO 308, and RCO 113.6.1 with a U Value of 0.35 or Better. Remove existing exterior wall covering system and replace with new exterior siding over an approved wa
010-037042-00 | 010-F010-11700 | 2022-07-13 |  |  | 80264 | ABT LUC 710 15-YR (2022-2036) 100% ABATEMENT ON REMODEL
010-037044-00 | 010-A054-07900 | 2020-12-29 | MMLSR2026878 |  | 0 | MLS Scope: Replacement of a Single Furnace License Number: H00589 ¦ Scope Item: furnaces / air handlers / RTUs
010-037046-00 | 010-I006-01800 | 2022-04-05 | MMEPC2214180 |  | 0 | REPLACE ONE EXISTING A/C AND FURNACE LICENSE NUMBER: H00020 ¦ SCOPE ITEM: AIR CONDITIONING (INCLUDING CONDENSERS, EVAPORATORS, COMPRESSORS)
010-037046-00 | 010-I006-01800 | 2024-02-06 |  |  |  | CABINET WORK ON 2ND FLR
010-037048-00 | 010-R022-01500 | 2024-10-01 | EMEPR2439755 |  | 0 | Building Permit/Plan Review: pmepi2439648 Install dedicated gfi for sump pump.
010-037048-00 | 010-R022-01500 | 2024-10-01 | PMEPI2439648 |  | 5277 | ALTER ONE FAMILY 1 STORY DWELLING BY INSTALLING SUMP PUMP AND PIT ONLY
010-037049-00 | 010-H061-02100 | 2019-09-16 | EMEPR1918668 |  | 0 | BUILDING PERMIT/PLAN REVIEW: NEWR1905046 INSTALLATION OF 200 AMP ELECTRICAL SERVICE TO LOCAL CODE & PRINT & WIRE TO GARAGE
010-037049-00 | 010-H061-02100 | 2019-09-12 | MMEPR1918499 |  | 0 | BUILDING PERMIT/PLAN REVIEW: NEWR1905046 INSTALL COMPLETE HVAC SYSTEM PER LOCAL CODE INCLUDING GAS FURNACE AIR CONDITIONER EXHAUST FANS DRYER VENT LICENSE NUMBER: H00620 ¦ SCOPE ITEM: FURNACES / AIR HANDLERS / RTUS
010-037049-00 | 010-H061-02100 | 2019-08-01 | PMEPR1915249 |  | 0 | BUILDING PERMIT/PLAN REVIEW: NEWR1905046 INSTALL NEW PLUMBING AND FIXTURES PER APPROVED PLANS
010-037049-00 | 010-H061-02100 | 2019-07-29 | EMLSR1914840 |  | 0 | BUILDING PERMIT/PLAN REVIEW: NEWR1905046 MLS SCOPE: TEMPORARY/FREESTANDING SERVICE (UP TO 200 AMPS DURING CONSTRUCTION)
010-037049-00 | 010-H061-02100 | 2020-06-11 |  |  |  | MOVE DWLG FROM CARD 2 TO CARD 1
010-037049-00 | 010-H061-02100 | 2019-10-11 | MMEPR1920832 |  | 0 | BUILDING PERMIT/PLAN REVIEW: NEWR1905046 GAS PER PLANS LICENSE NUMBER: P00270
010-037050-00 | 010-C026-05700 | 2020-12-30 | RSWDR2006640 |  | 5945 | Remove existing shingle roof to deck and replace with new felt underlayment, ice barrier membrane at eave, necessary flashings, and new asphalt shingles. Work to comply with RCO chapter 9 & Manufacture installation instructions.Roof Info: SHINGLE TEAR OF
010-037053-00 | 010-I037-07100 | 2021-09-03 | DEMO2135141 |  | 1000 | DEMOLITION OF A GARAGE ACCESSORY STRUCTURE 1,000 SQ FT. COMPLETION OF THE WORK DESCRIBED ON THIS PERMIT, INCLUDING ALL REQUIRED INSPECTIONS AND APPROVALS, WILL COMPLY BUILDING ORDER #UNSF2000012
010-037053-00 | 010-I037-07100 | 2019-01-21 | MMLSR1901290 |  | 0 | MLS Scope: Replacement of a Single Furnace, A/C and/or Heat Pump License Number: H00150 ¦ Scope Item: furnaces / air handlers / RTUs
010-037056-00 | 010-R067-04300 | 2019-08-12 | MMLSR1915993 |  | 0 | MLS SCOPE: REPLACEMENT OF A SINGLE FURNACE, A/C AND/OR HEAT PUMP LICENSE NUMBER: H00425 ¦ SCOPE ITEM: AIR CONDITIONING (INCLUDING CONDENSERS, EVAPORATORS, COMPRESSORS)
010-037061-00 | 010-E048-14700 | 2019-07-25 | RSWDR1903696 |  | 75 | Remove existing 1 window(s), 0 door(s) and replace with new. Work to comply with RCO 612, RCO 308, and RCO 113.6.1 with a U Value of 0.35 or Better. Windows Info: REPLACING (1) WINDOW.
010-037063-00 | 010-A055-09700 | 2019-01-01 |  | REVI
010-037063-00 | 010-A055-09700 | 2024-03-07 | PMEPR2410256 |  | 0 | Building Permit/Plan Review: ALTR2410014 Install plumbing in accordance with plan approval ALTR2410014
010-037063-00 | 010-A055-09700 | 2024-03-05 | ALTR2410014 |  | 24000 | Plan Approval: Final Reviewed For Compliance Under: 2019 Residential Code Of Ohio Use/Occupancy Group: 1, 2, 3 Family Dwelling Construction Type: V-B Description Of Work: Alter a 2 Story Framed, 1 Family Dwelling by renovating hall full bathroom
010-037075-00 | 010-D053-00500 | 2020-11-06 | RSWDR2005810 |  | 2775 | REMOVE EXISTING SHINGLE ROOF TO DECK AND REPLACE WITH NEW FELT UNDERLAYMENT, ICE BARRIER MEMBRANE AT EAVE, NECESSARY FLASHINGS, AND NEW ASPHALT SHINGLES. WORK TO COMPLY WITH RCO CHAPTER 9 & MANUFACTURE INSTALLATION INSTRUCTIONS.
010-037076-00 | 010-D053-00600 | 2020-01-03 |  |  |  | RE CK 2020 FOR REHAB/OCC
010-037076-00 | 010-D053-00600 | 2021-05-10 |  |  |  | INT REMOD
010-037076-00 | 010-D053-00600 | 2019-04-08 |  |  |  | RE CK 2020 FOR REHAB/OCC
010-037076-00 | 010-D053-00600 | 2020-02-04 | MMEPM2002605 |  | 0 | GAS LINES ARE UP TO CODE. TESTED AND FOUND LEAK. REPAIRED 2 SEPARATE LEAKS. LICENSE NUMBER: P00683 ¦ SCOPE ITEM: FUEL GAS OR LP GAS
010-037096-00 | 010-J021-01500 | 2021-09-01 | RSWDR2134778 |  | 10000 | Remove existing shingle roof to deck and replace with new felt underlayment, ice barrier membrane at eave, necessary flashings, and new asphalt shingles. Work to comply with RCO chapter 9 & Manufacture installation instructions.
010-037096-00 | 010-J021-01500 | 2019-08-30 | MMEPR1917528 |  | 0 | GAS LINE INSPECTION LICENSE NUMBER: HO9999
010-037096-00 | 010-J021-01500 | 2019-01-23 |  |  |  | BOARDED DWLG
010-037097-00 | 010-D074-04200 | 2024-05-16 | RSWDR2420008 |  | 5000 | REMOVE EXISTING SHINGLE ROOF TO DECK AND REPLACE WITH NEW FELT UNDERLAYMENT, ICE BARRIER MEMBRANE AT EAVE, NECESSARY FLASHINGS, AND NEW ASPHALT SHINGLES. WORK TO COMPLY WITH RCO CHAPTER 9 & MANUFACTURE INSTALLATION INSTRUCTIONS. ROOF INFO: ALTER EXISTING
010-037098-00 | 010-J029-10900 | 2019-07-02 | MMEPR1912730 |  | 0 | BUILDING PERMIT/PLAN REVIEW: ALTR1901072 RUN GAS LINES LICENSE NUMBER: P00380 ¦ SCOPE ITEM: FUEL GAS OR LP GAS
010-037098-00 | 010-J029-10900 | 2019-04-23 | PMEPR1907535 |  | 0 | BUILDING PERMIT/PLAN REVIEW: ALTR1901072 REPLUMB HOME
010-037098-00 | 010-J029-10900 | 2019-03-29 | MMEPR1905879 |  | 0 | BUILDING PERMIT/PLAN REVIEW: ALTR1901072 80,000 BTU 92% FURNACE 3 TON AC SYSTEM DUCT WORK LICENSE NUMBER: H00104 ¦ SCOPE ITEM: AIR CONDITIONING (INCLUDING CONDENSERS, EVAPORATORS, COMPRESSORS) LICENSE NUMBER: H00104 ¦ SCOPE ITEM: DUCTWORK / DAMPERS L
010-037098-00 | 010-J029-10900 | 2019-05-02 | EMEPR1908248 |  | 0 | BUILDING PERMIT/PLAN REVIEW: ALTR1901072 INSTALL ROUGH FINISH ELECTRIC
010-037098-00 | 010-J029-10900 | 2019-02-12 | ALTR1901072 |  | 25000 | ALTER 2 STORY SINGLE FAMILY DWELLING BY REMOVING LOAD BEARING WALLS, ADDING MICRO-LAM BEAMS PER ENGINEER, ADDING 2ND FLOOR FULL BATH, CHANGING THE LAYOUT OF 2 CLOSETS ON 2ND FLOOR, NEW ELECTRICAL LIGHTS AND OUTLETS THROUGHOUT DWELLING, NEW PLUMBING DRAIN
010-037101-00 | 010-A037-03600 | 2019-08-01 | MMLSR1915205 |  | 0 | MLS Scope: Replacement of a Single Furnace, A/C and/or Heat Pump License Number: H00150 ¦ Scope Item: furnaces / air handlers / RTUs
010-037101-00 | 010-A037-03600 | 2020-06-01 | PMLSR2010301 |  | 0 | MLS SCOPE: WATER HEATER REPLACEMENT
010-037108-00 | 010-J023-07300 | 2021-11-29 | PMLSR2146931 |  | 0 | MLS SCOPE: WATER HEATER REPLACEMENT
010-037108-00 | 010-J023-07300 | 2023-06-28 | MMLSR2326838 |  | 0 | MLS Scope: Replacement of a Single Furnace, A/C and/or Heat Pump License Number: H01006 ¦ Scope Item: air conditioning (including condensers, evaporators, compressors)
010-037108-00 | 010-J023-07300 | 2020-11-25 | RSWDR2006158 |  | 37850 | REMOVE EXISTING SHINGLE ROOF TO DECK AND REPLACE WITH NEW FELT UNDERLAYMENT, ICE BARRIER MEMBRANE AT EAVE, NECESSARY FLASHINGS, AND NEW ASPHALT SHINGLES. WORK TO COMPLY WITH RCO CHAPTER 9 & MANUFACTURE INSTALLATION INSTRUCTIONS.ROOF INFO: REPLACE COMPLET
010-037108-00 | 010-J023-07300 | 2024-04-18 | RSWDR2416048 |  | 32000 | Remove existing 4 window(s), 0 door(s) and replace with new. Work to comply with RCO 612, RCO 308, and RCO 113.6.1 with a U Value of 0.35 or Better. Remove existing exterior wall covering system and replace with new exterior siding over an approved wa
010-037109-00 | 010-J031-09000 | 2019-11-20 | MMLSR1924182 |  | 0 | MLS SCOPE: REPLACEMENT OF A SINGLE FURNACE, A/C AND/OR HEAT PUMP LICENSE NUMBER: H00930 ¦ SCOPE ITEM: FURNACES / AIR HANDLERS / RTUS
010-037109-00 | 010-J031-09000 | 2019-07-29 | ALTR1907674 |  | 15900 | PLAN APPROVAL: FINAL REVIEWED FOR COMPLIANCE UNDER: 2018 RESIDENTIAL CODE OF OHIO USE/OCCUPANCY GROUP: 1, 2, 3 FAMILY DWELLING CONSTRUCTION TYPE: V-B DESCRIPTION OF WORK: ALTER A 2 STORY FRAMED, 1 FAMILY DWELLING BY BUILDING A 22’X22’ DETACHED G
010-037109-00 | 010-J031-09000 | 2020-01-06 |  |  |  | COMPL INT REHAB + REAR ADDN
010-037109-00 | 010-J031-09000 | 2022-06-10 | RSWDR2223515 |  | 13600 | REMOVE EXISTING SHINGLE ROOF TO DECK AND REPLACE WITH NEW FELT UNDERLAYMENT, ICE BARRIER MEMBRANE AT EAVE, NECESSARY FLASHINGS, AND NEW ASPHALT SHINGLES. WORK TO COMPLY WITH RCO CHAPTER 9 & MANUFACTURE INSTALLATION INSTRUCTIONS.ROOF INFO: MAIN HOUSE ONLY
010-037114-00 | 010-M042-07500 | 2019-07-22 | EMEPR1914318 |  | 0 | BUILDING PERMIT/PLAN REVIEW: ADDR1901475 ELECTRICAL WIRING OF ADDITION TO CURRENT BUILDING, INSTALLATION OF 200 AMP SERVICE
010-037114-00 | 010-M042-07500 | 2019-09-05 | PMEPR1917841 |  | 0 | BUILDING PERMIT/PLAN REVIEW: ADDR1901475 INSTALL NEW PLUMBING FOR A KITCHEN AND BATHROOM
010-037114-00 | 010-M042-07500 | 2019-09-05 | MMEPR1917839 |  | 0 | BUILDING PERMIT/PLAN REVIEW: ADDR1901475 ADD ONE NEW GAS FURNACE, AIR CONDITIONER AND DUCT WORK FOR ADDTITION. LICENSE NUMBER: H00065 ¦ SCOPE ITEM: FURNACES / AIR HANDLERS / RTUS
010-037114-00 | 010-M042-07500 | 2019-09-05 | MMEPR1917842 |  | 0 | BUILDING PERMIT/PLAN REVIEW: ADDR1901475 INSTALL GAS LINE FOR NEW FURNACE FOR ADDITION LICENSE NUMBER: H00065 ¦ SCOPE ITEM: FUEL GAS OR LP GAS
010-037114-00 | 010-M042-07500 | 2020-02-25 |  |  |  | COMPLETION OF ADDITIONS
010-037115-00 | 010-M042-15100 | 2020-04-04 | PMLSR2006716 |  | 0 | MLS SCOPE: WATER HEATER REPLACEMENT
010-037115-00 | 010-M042-15100 | 2021-01-05 | EMEPR2100126 |  | 0 | BUILDING PERMIT/PLAN REVIEW: ALTR2011058 REMODEL MASTER BATH ADDING LIGHTS RECEPTACLES AND SWITCHES
010-037115-00 | 010-M042-15100 | 2020-12-15 | MMEPR2025991 |  | 0 | BUILDING PERMIT/PLAN REVIEW: ALTR2011058 VENT (1) BATH FAN LICENSE NUMBER: H00083 ¦ SCOPE ITEM: EXHAUST SYSTEMS (HOODS, FANS, ETC)
010-037115-00 | 010-M042-15100 | 2020-11-17 | ALTR2011058 |  | 54292 | PLAN APPROVAL: FINAL REVIEWED FOR COMPLIANCE UNDER: 2019 RESIDENTIAL CODE OF OHIO USE/OCCUPANCY GROUP: 1, 2, 3 FAMILY DWELLING CONSTRUCTION TYPE: V-B DESCRIPTION OF WORK: ALTER A 1 STORY FRAMED, 1 FAMILY DWELLING BY REMODELING BATHROOM. DRYWALL
010-037115-00 | 010-M042-15100 | 2020-12-09 | PMEPR2025699 |  | 0 | BUILDING PERMIT/PLAN REVIEW: ALTR2011058 REMODEL MASTER BATH, REPLACE PLUMBING FOR TOILET, LAVATORY AND SHOWER.
010-037118-00 | 010-J045-13200 | 2021-10-25 | RSWDR2142166 |  | 7524 | Remove existing 0 window(s), 2 door(s) and replace with new. Work to comply with RCO 612, RCO 308, and RCO 113.6.1 with a U Value of 0.35 or Better.
010-037118-00 | 010-J045-13200 | 2021-03-30 | PMLSR2111197 |  | 0 | MLS Scope: Water Heater Replacement
010-037122-00 | 010-I029-02100 | 2022-05-10 | RSWDR2219010 |  | 11382 | REMOVE EXISTING SHINGLE ROOF TO DECK AND REPLACE WITH NEW FELT UNDERLAYMENT, ICE BARRIER MEMBRANE AT EAVE, NECESSARY FLASHINGS, AND NEW ASPHALT SHINGLES. WORK TO COMPLY WITH RCO CHAPTER 9 & MANUFACTURE INSTALLATION INSTRUCTIONS.ROOF INFO: TO REMOVE ALL E
010-037126-00 | 010-J048-02000 | 2019-05-08 | DEMO1904380 |  | 5900 | UNSF1900020 747 STEWART AVE DEMOLIION OF A 768 SQ FT STRUCTURE COLUMBUS SOUTHSIDE AREA COMMISSION 052019-*COMPLETION OF THE WORK DESCRIBED ON THIS PERMIT, INCLUDING ALL REQUIRED INSPECTIONS AND APPROVALS, WILL COMPLY BUILDING ORDER # UNSF1900020*.
010-037129-00 | 010-F018-07900 | 2019-12-17 | MMEPR1926131 |  | 0 | INSTALLING NEW 1 INCH BLACK STEEL GAS PIPING FROM EXISTING HOUSE LINES TO METER SETTING LICENSE NUMBER: P00152
010-037129-00 | 010-F018-07900 | 2020-01-14 | MMLSR2000869 |  | 0 | MLS SCOPE: REPLACEMENT OF A SINGLE FURNACE LICENSE NUMBER: H00137 ¦ SCOPE ITEM: FURNACES / AIR HANDLERS / RTUS LICENSE NUMBER: H00137 ¦ SCOPE ITEM: METAL CHIMNEYS / FLUES
010-037131-00 | 010-J033-14600 | 2022-08-18 | RSWDR2233460 |  | 7950 | ALTER EXISTING MULTI FAMILY BUILDING TO REMOVE EXISTING SLATE ROOF TO DECK AND REPLACE WITH NEW FELT UNDERLAYMENT ICE BARRIER MEMBRANE AT EAVE NECESSARY FLASHINGS AND NEW ASPHALT SHINGLES. WORK TO COMPLY WITH RCA 905 ADN MANUFACTURE INSTALL INSTRUCTIONS
010-037131-00 | 010-J033-14600 | 2024-01-31 | MMLSR2405389 |  | 0 | MLS SCOPE: REPLACEMENT OF A SINGLE FURNACE, A/C AND/OR HEAT PUMP LICENSE NUMBER: H00470 ¦ SCOPE ITEM: FURNACES / AIR HANDLERS / RTUS
010-037131-00 | 010-J033-14600 | 2024-03-14 | PMLSR2411404 |  | 0 | MLS SCOPE: WATER HEATER REPLACEMENT
010-037132-00 | 010-R035-06000 | 2023-12-07 | MMEPR2350933 |  | 0 | TEST GAS LINES SINCE METER WAS PULLED LICENSE NUMBER: P00967 ¦ SCOPE ITEM: FUEL GAS OR LP GAS
010-037132-00 | 010-R035-06000 | 2019-10-14 |  |  |  | INT/EXT REMOD
010-037132-00 | 010-R035-06000 | 2021-03-24 |  |  |  | FOR INT REMOD
010-037134-00 | 010-M045-23600 | 2019-10-21 | RSWDR1905406 |  | 8400 | REMOVE EXISTING SHINGLE ROOF TO DECK AND REPLACE WITH NEW FELT UNDERLAYMENT, ICE BARRIER MEMBRANE AT EAVE, NECESSARY FLASHINGS, AND NEW ASPHALT SHINGLES. WORK TO COMPLY WITH RCO CHAPTER 9 & MANUFACTURE INSTALLATION INSTRUCTIONS.
010-037134-00 | 010-M045-23600 | 2022-02-15 | MMLSR2207273 |  | 0 | MLS SCOPE: REPLACEMENT OF A SINGLE FURNACE LICENSE NUMBER: H00150 ¦ SCOPE ITEM: FURNACES / AIR HANDLERS / RTUS
010-037135-00 | 010-M045-23400 | 2023-06-06 | MMLSR2323302 |  | 0 | MLS Scope: Replacement of a Single Furnace License Number: H00150 ¦ Scope Item: furnaces / air handlers / RTUs
010-037139-00 | 010-J029-03400 | 2024-11-22 | RSWDM2446455 |  | 60000 | BUILDING PERMIT TO REMOVE EXISTING ROOFING TO DECK AND INSTALL NEW .060 FULLY ADHERED EPDM RUBBER ROOFING, R-30 INSULATION, PENETRATIONS AND FLASHINGS ON AN EXISTING COMMERCIAL BUILDING PER OHIO BUILDING CODE SECTIONS 1507.12 & 1508 . NO DRAWINGS OR SPE
010-037140-00 | 010-R053-03300 | 2023-02-17 | PMEPI2307996 |  | 8500 | ALTER ONE FAMILY 2 STORY DWELLING BY INSTALLING INTERIOR PERIMETER DRAIN AND SUMP PUMP
010-037140-00 | 010-R053-03300 | 2023-02-17 | EMEPR2308071 |  | 0 | BUILDING PERMIT/PLAN REVIEW: PMEPI2307996 INSTALL 20 AMP DEDICATED CIRCUIT FOR A SUMP PUMP.
010-037140-00 | 010-R053-03300 | 2019-11-12 | EMEPR1923226 |  | 0 | BUILDING PERMIT/PLAN REVIEW: PLEX1909661 INSTALLATION OF A TELSA POWER WALL2 BATTERY.
010-037140-00 | 010-R053-03300 | 2021-05-04 | RSWDR2116095 |  | 19201 | Remove existing exterior wall covering system and replace with new exterior siding over an approved water-resistive barrier. Work to comply with RCO 703.
010-037140-00 | 010-R053-03300 | 2019-12-20 | PMLSR1926469 |  | 0 | MLS SCOPE: WATER HEATER REPLACEMENT
010-037144-00 | 010-R035-04800 | 2020-02-28 |  |  |  | REVIEW PARCEL. CHK OBY DATA.
010-037144-00 | 010-R035-04800 | 2020-11-17 | PMEPC2024140 |  | 0 | BUILDING PERMIT/PLAN REVIEW: ALTC2008720 REMOVE SECTION OF CONCRETE FROM BATHROOM TO NORTH WALL AND EXCAVATE DOWN TO SEWER, NOT TO EXCEED 2 FEET IN DEPTH. ROUTE NEW DRAIN LINE FROM THE BATHROOM TO THE NORTHERN WALL FOR THE ADDITION OF 3 NEW SINKS, AND R
010-037147-00 | 010-J004-09500 | 2024-04-29 | MMLSR2417344 |  | 0 | MLS SCOPE: REPLACEMENT OF A SINGLE A/C UNIT OR HEAT PUMP LICENSE NUMBER: H00434 ¦ SCOPE ITEM: AIR CONDITIONING (INCLUDING CONDENSERS, EVAPORATORS, COMPRESSORS)
010-037150-00 | 010-K034-15500 | 2021-07-23 | ALTR2128663 |  | 30000 | PLAN APPROVAL: FINAL REVIEWED FOR COMPLIANCE UNDER: 2019 RESIDENTIAL CODE OF OHIO USE/OCCUPANCY GROUP: 1, 2, 3 FAMILY DWELLING CONSTRUCTION TYPE: V-B DESCRIPTION OF WORK: ALTER A 2 STORY FRAMED, 1 FAMILY DWELLING BY BUILDING A 22X24 DETACHED GAR
010-037153-00 | 010-J025-02300 | 2021-03-30 | PMLSR2111094 |  | 0 | MLS Scope: Water Heater Replacement
010-037153-00 | 010-J025-02300 | 2019-08-21 | MMLSR1916832 |  | 0 | MLS SCOPE: REPLACEMENT OF A SINGLE FURNACE, A/C AND/OR HEAT PUMP LICENSE NUMBER: H00169 ¦ SCOPE ITEM: AIR CONDITIONING (INCLUDING CONDENSERS, EVAPORATORS, COMPRESSORS)
010-037153-00 | 010-J025-02300 | 2019-07-03 | MMLSR1912893 |  | 0 | MLS SCOPE: REPLACEMENT OF A SINGLE FURNACE, A/C AND/OR HEAT PUMP LICENSE NUMBER: H00169 ¦ SCOPE ITEM: AIR CONDITIONING (INCLUDING CONDENSERS, EVAPORATORS, COMPRESSORS) LICENSE NUMBER: H00169 ¦ SCOPE ITEM: FURNACES / AIR HANDLERS / RTUS
010-037156-00 | 010-G021-05000 | 2021-03-11 | EMEPC2108650 |  | 0 | Building Permit/Plan Review: altc2002163 rewire according to plans
010-037156-00 | 010-G021-05000 | 2022-03-25 | NA |  | 0 | CHANGE OF OCCUPANCY
010-037156-00 | 010-G021-05000 | 2022-03-30 | EMEPC2213403 |  | 0 | BUILDING PERMIT/PLAN REVIEW: ALTC2002163 PER PLANS -- EMEPC2108650 ROUGH WAS APPROVED. NEEDS FINAL.
010-037156-00 | 010-G021-05000 | 2022-03-30 | EMEPC2213403 |  | 0 | BUILDING PERMIT/PLAN REVIEW: ALTC2002163 PER PLANS -- EMEPC2108650 ROUGH WAS APPROVED. NEEDS FINAL.
010-037156-00 | 010-G021-05000 | 2021-02-08 | PMEPC2104601 |  | 0 | Building Permit/Plan Review: ALTC2002163 Plumb in three compartment sink, hand wash sink, mop sink and grease trap. Connect toilet line supply
010-037157-00 | 010-A044-08200 | 2021-11-29 | MMEPM2147034 |  | 0 | RUN NEW GAS LINES FROM NEW METER TO EXISTING HOT WATER HEATERS AND CAP EXISTING GAS LINE THAT FEEDS THEM TO ONLY FEED THE FURNACE FOR THAT UNIT. NO PLANS REQUIRED BMORRISON LICENSE NUMBER: P00136 ¦ SCOPE ITEM: FUEL GAS OR LP GAS
010-037157-00 | 010-A044-08200 | 2019-07-02 | MMEPC1912740 |  | 0 | REPLACE EXISTING AC UNIT WITH NEW, INSTALL NEW LINE SET, NEW DISCONNECT. LICENSE NUMBER: H00300 ¦ SCOPE ITEM: AIR CONDITIONING (INCLUDING CONDENSERS, EVAPORATORS, COMPRESSORS)
010-037157-00 | 010-A044-08200 | 2020-06-24 | MMLSR2012363 |  | 0 | MLS SCOPE: REPLACEMENT OF A SINGLE A/C UNIT OR HEAT PUMP LICENSE NUMBER: H00300 ¦ SCOPE ITEM: AIR CONDITIONING (INCLUDING CONDENSERS, EVAPORATORS, COMPRESSORS)
010-037158-00 | 010-I056-00700 | 2021-03-08 |  |  |  | TOTAL INT/EXT REHAB
010-037158-00 | 010-I056-00700 | 2020-09-29 | MMEPR2020140 |  | 0 | BUILDING PERMIT/PLAN REVIEW: ALTR2008446 INSTALL NEW DUCTWORK, EXHAUST FANS, DRYER VENT, FURNACE, COIL, A/C LICENSE NUMBER: H00714 ¦ SCOPE ITEM: AIR CONDITIONING (INCLUDING CONDENSERS, EVAPORATORS, COMPRESSORS)
010-037158-00 | 010-I056-00700 | 2019-01-10 |  |  |  | REHAB/DEMO
010-037158-00 | 010-I056-00700 | 2019-11-05 |  |  |  | REHAB/DEMO
010-037158-00 | 010-I056-00700 | 2022-05-11 |  |  |  | INT REMOD
010-037158-00 | 010-I056-00700 | 2023-02-16 |  |  |  | INT REMOD
010-037158-00 | 010-I056-00700 | 2021-01-05 | MMEPR2100198 |  | 0 | BUILDING PERMIT/PLAN REVIEW: ALTR2008446 NEW GAS LINES LICENSE NUMBER: H00067 ¦ SCOPE ITEM: FUEL GAS OR LP GAS
010-037158-00 | 010-I056-00700 | 2020-09-04 | ALTR2008446 |  | 35000 | PLAN APPROVAL: FINAL REVIEWED FOR COMPLIANCE UNDER: 2019 RESIDENTIAL CODE OF OHIO DESCRIPTION OF WORK: ALTER A 2 STORY FRAME, 1 FAMILY DWELLING BY REMODELING A THE ENTIRE HOUSE. WORK WILL INCLUDE NEW BEDROOMS ON THE FIRST AND SECOND FLOOR, TWO NEW BA
010-037158-00 | 010-I056-00700 | 2024-02-19 |  |  |  | REHAB COMP
010-037158-00 | 010-I056-00700 | 2024-03-07 |  |  |  | REHAB COMP
010-037159-00 | 010-I056-01800 | 2023-08-14 | MMLSR2334258 |  | 0 | MLS Scope: Replacement of a Single A/C Unit or Heat Pump License Number: H00374 ¦ Scope Item: air conditioning (including condensers, evaporators, compressors)
010-037160-00 | 010-J038-05300 | 2019-01-21 |  |  |  | REHAB DWLG
010-037160-00 | 010-J038-05300 | 2019-07-10 | RSWDR1903399 |  | 8000 | REMOVE EXISTING 15 WINDOW(S), 2 DOOR(S) AND REPLACE WITH NEW. WORK TO COMPLY WITH RCO 612, RCO 308, AND RCO 113.6.1 WITH A U VALUE OF 0.35 OR BETTER. REMOVE EXISTING EXTERIOR WALL COVERING SYSTEM AND REPLACE WITH NEW EXTERIOR SIDING OVER AN APPROVED WA
010-037160-00 | 010-J038-05300 | 2019-10-29 |  |  |  | REHAB
010-037167-00 | 010-A042-07100 | 2019-03-06 | EMEPR1904255 |  | 0 | REPLACE 200 AMP PANEL
010-037168-00 | 010-I006-02200 | 2021-04-14 | RSWDR2113212 |  | 33823 | Remove existing shingle roof to deck and replace with new felt underlayment, ice barrier membrane at eave, necessary flashings, and new asphalt shingles. Work to comply with RCO chapter 9 & Manufacture installation instructions.Roof Info: HOUSE, DETACHED
010-037170-00 | 010-I028-01300 | 2020-10-21 | MMEPR2021991 |  | 0 | INSTALL A MINI SPLIT HEAT PUMP IN FINISHED 3RD FLOOR ATTIC. SINGLE INSPECTION LICENSE NUMBER: H00411 ¦ SCOPE ITEM: AIR CONDITIONING (INCLUDING CONDENSERS, EVAPORATORS, COMPRESSORS)
010-037174-00 | 010-A054-04800 | 2019-01-01 |  | REVI
010-037174-00 | 010-A054-04800 | 2022-07-06 | MMLSR2227099 |  | 0 | MLS SCOPE: REPLACEMENT OF A SINGLE A/C UNIT OR HEAT PUMP LICENSE NUMBER: H00381 ¦ SCOPE ITEM: AIR CONDITIONING (INCLUDING CONDENSERS, EVAPORATORS, COMPRESSORS)
010-037180-00 | 010-K043-11800 | 2019-07-09 | RSWDR1903344 |  | 1500 | REMOVE EXISTING 0 WINDOW(S), 1 DOOR(S) AND REPLACE WITH NEW. WORK TO COMPLY WITH RCO 612, RCO 308, AND RCO 113.6.1 WITH A U VALUE OF 0.35 OR BETTER. DOORS INFO: REMOVE AND REPLACE FRONT ENTRY DOOR
010-037192-00 | 010-N031-01200 | 2022-02-17 | MMEPR2208543 |  | 0 | INSTALLED NEW GAS LINE ON EXISTING GAS METER. LICENSE NUMBER: H00963 ¦ SCOPE ITEM: FUEL GAS OR LP GAS
010-037192-00 | 010-N031-01200 | 2022-09-27 | MMEPR2238760 |  | 0 | ABANDON AND CAP GAS LINE TO STOVE.OWNER USING ELECTRIC STOVE.PRESSURE TESTING REMAINING HOUSE LINES TO ENSURE NO LEAKS LICENSE NUMBER: P00800 ¦ SCOPE ITEM: FUEL GAS OR LP GAS
010-037199-00 | 010-K033-06200 | 2022-01-03 | PMLSR2202021 |  | 0 | MLS SCOPE: WATER HEATER REPLACEMENT
010-037199-00 | 010-K033-06200 | 2024-08-27 | PMEPR2435097 |  | 0 | REPLACING EXISTING CORRODED OR DEFECTIVE MATERIALS AND REPLACING WITH SCHEDULE 40 PVC. WE WILL BE REMOVING EXISTING SANITARY STACK AND REPLACING WITH SCHEDULE 40 PVC. WE WILL BE TYING ONTO EXISTING VENTS. IN THE BASEMENT WE WILL BE OPENING CONCRETE FLOOR
010-037205-00 | 010-F012-10500 | 2020-09-23 | RSWDR2004790 |  | 8350 | REMOVE EXISTING SHINGLE ROOF TO DECK AND REPLACE WITH NEW FELT UNDERLAYMENT, ICE BARRIER MEMBRANE AT EAVE, NECESSARY FLASHINGS, AND NEW ASPHALT SHINGLES. WORK TO COMPLY WITH RCO CHAPTER 9 & MANUFACTURE INSTALLATION INSTRUCTIONS.ROOF INFO: REMOVE AND REPL
010-037207-00 | 010-J038-04400 | 2019-03-08 | ALTR1901915 |  | 20000 | ALTER 2 STORY SINGLE FAMILY DWELLING BY RENOVATING HOUSE. WORK TO INCLUDE MOVING KITCHEN & BATHROOM, REMOVING BEARING WALL + REPLACE WITH LVL'S ON 1ST FLOOR + ADDING FULL BATH TO 2ND FLOOR. M/E/P PERMITS TO BE PULLED SEPARATELY. INSPECTIONS REQUIRED.
010-037207-00 | 010-J038-04400 | 2019-04-22 | EMEPR1907355 |  | 0 | BUILDING PERMIT/PLAN REVIEW: ALTR1901915 REWIRE HOUSE
010-037207-00 | 010-J038-04400 | 2019-03-30 | MMEPR1905947 |  | 0 | BUILDING PERMIT/PLAN REVIEW: ALTR1901915 INSTALL FURNACE, AC, BATH FANS AND DUCTWORK LICENSE NUMBER: H00346 ¦ SCOPE ITEM: AIR CONDITIONING (INCLUDING CONDENSERS, EVAPORATORS, COMPRESSORS)
010-037207-00 | 010-J038-04400 | 2019-04-22 | PMEPR1907390 |  | 0 | BUILDING PERMIT/PLAN REVIEW: ALTR1901915 INSTALL NEW PVC PLUMBING AND PEX WATER LINE TO FOUR BATHROOMS, LAUNDRY AND KITCHEN SINK.
010-037207-00 | 010-J038-04400 | 2023-03-03 | ALTR2309944 |  | 20000 | PLAN APPROVAL: FINAL REVIEWED FOR COMPLIANCE UNDER: 2019 RESIDENTIAL CODE OF OHIO USE/OCCUPANCY GROUP: 1, 2, 3 FAMILY DWELLING CONSTRUCTION TYPE: V-B DESCRIPTION OF WORK: ALTER 2 STORY SINGLE FAMILY DWELLING BY RENOVATING HOUSE. WORK TO INCLUDE
010-037207-00 | 010-J038-04400 | 2023-06-27 | ALTR2326629 |  | 9000 | PLAN APPROVAL: FINAL REVIEWED FOR COMPLIANCE UNDER: 2019 RESIDENTIAL CODE OF OHIO USE/OCCUPANCY GROUP: 1, 2, 3 FAMILY DWELLING CONSTRUCTION TYPE: V-B DESCRIPTION OF WORK: ALTER A 2 STORY FRAMED, 1 FAMILY DWELLING TO REBUILD THE REAR 20’X20’ DETA
010-037207-00 | 010-J038-04400 | 2023-03-03 | EMEPR2309950 |  | 0 | BUILDING PERMIT/PLAN REVIEW: ALTR2309944 ELECTRIC PER APPROVED PLANS
010-037207-00 | 010-J038-04400 | 2023-03-03 | MMEPR2309952 |  | 0 | BUILDING PERMIT/PLAN REVIEW: ALTR2309944 MECHANICAL PER APPROVED PLANS LICENSE NUMBER: HO9999
010-037207-00 | 010-J038-04400 | 2023-03-03 | PMEPR2309955 |  | 0 | BUILDING PERMIT/PLAN REVIEW: ALTR2309944 PLUMBING PER APPROVED PLANS
010-037207-00 | 010-J038-04400 | 2023-06-27 | ALTR2326629 |  |  | DESCRIPTION OF WORK: ALTER A 2 STORY FRAMED, 1 FAMILY DWELLING TO REBUILT THE REAR 20X20 DETACHED GARAGE WITH ELECTRICAL ON EXISTING FOUNDATION
010-037207-00 | 010-J038-04400 | 2023-03-03 | ALTR2309944 |  |  | ALTER 2 STORY SINGLE FAMILY DWELLING BY RENOVATING HOUSE. WORK TO INCLUDE MOVING KITCHEN AND BATHROOM, REMOVING BEARING WALL +REPLACE WITH LVL'S ON 1ST FLOOR + ADDING FULL BATH TO 2ND FLR
010-037207-00 | 010-J038-04400 | 2023-03-03 | PMEPR2309955 |  |  | PLUMBING PER APPROVED PLANS
010-037207-00 | 010-J038-04400 | 2023-03-03 | EMEPR2309950 |  |  | ELECTRIC PER APPROVED PLANS
010-037207-00 | 010-J038-04400 | 2023-03-03 | MMEPR2309952 |  |  | MECHANICAL PER APPROVED PLANS
010-037207-00 | 010-J038-04400 | 2023-04-04 |  |  |  | RECK 2024 FOR COMPL OF TOTAL INT/EXT REHAB
010-037207-00 | 010-J038-04400 | 2022-06-01 |  |  |  | RECK 2023 FOR COMPL OF TOTAL INT/EXT REHAB
010-037207-00 | 010-J038-04400 | 2021-01-04 | MMEPR2100106 |  | 0 | BUILDING PERMIT/PLAN REVIEW: ALTR1901915 RUNNING GAS LINE TO HOT WATER TANK, FURNACE & METER SET LICENSE NUMBER: P00284 ¦ SCOPE ITEM: FUEL GAS OR LP GAS
010-037207-00 | 010-J038-04400 | 2021-03-12 |  |  |  | EXT REHAB
010-037207-00 | 010-J038-04400 | 2020-01-06 |  |  |  | EXT REHAB
010-037207-00 | 010-J038-04400 | 2019-11-22 | RSWDR1906017 |  | 4000 | REMOVE EXISTING SHINGLE ROOF TO DECK AND REPLACE WITH NEW FELT UNDERLAYMENT, ICE BARRIER MEMBRANE AT EAVE, NECESSARY FLASHINGS, AND NEW ASPHALT SHINGLES. WORK TO COMPLY WITH RCO CHAPTER 9 & MANUFACTURE INSTALLATION INSTRUCTIONS. ROOF INFO: HOUSE & GARAGE.
010-037207-00 | 010-J038-04400 | 2023-12-26 |  |  |  | REHAB COMPL
010-037216-00 | 010-A059-04700 | 2019-02-12 |  |  |  | REHAB OR DEMO
010-037216-00 | 010-A059-04700 | 2021-05-10 |  |  |  | RECHECK FOR COMPL + ADDNS OF NEW DWLG
010-037216-00 | 010-A059-04700 | 2019-02-12 |  |  |  | REHAB OR DEMO
010-037216-00 | 010-A059-04700 | 2019-07-12 | DEMO1907087 |  | 5000 | DEMOLITION OF RESIDENTIAL MAIN BUILDING - 500 SQ FT UNSF1700603 COMPLETION OF THE WORK DESCRIBED ON THIS PERMIT DOES NOT COMPLY BUILDING ORDER # UNSF1700603 OR ANY OTHER BUILDING ORDER ASSOCIATED WITH THIS PARCEL. BCS/ 071219.
010-037216-00 | 010-A059-04700 | 2019-10-17 | NEWR1910929 |  | 170000 | BUILD A 2 STORY FRAMED, 1 FAMILY DWELLING: 4-BEDROOMS, 3.5-BATHROOMS, WATERPROOF FULL BASEMENT FOUNDATION, 1-CAR DETACHED GARAGE, EXISTING 2-STORY WOOD FRAMED SINGLE FAMILY DWELLING HAS BEEN DEMOLISHED UNDER PREVIOUS PERMIT DEMO1907087. 1-HOUR FIRE RESIS
010-037216-00 | 010-A059-04700 | 2022-12-22 | EMEPR2250679 |  | 0 | BUILDING PERMIT/PLAN REVIEW: NEWR1910929 WIRE PER PLAN
010-037216-00 | 010-A059-04700 | 2022-12-27 | PMEPR2250928 |  | 0 | BUILDING PERMIT/PLAN REVIEW: NEWR1910929 PLUMBING PER PLANS
010-037216-00 | 010-A059-04700 | 2022-12-27 | PMEPR2250943 |  | 0 | BUILDING PERMIT/PLAN REVIEW: NEWR1910929 WORK RELATED TO.BUILDING PERMIT
010-037216-00 | 010-A059-04700 | 2022-08-18 | MMEPR2233551 |  | 0 | BUILDING PERMIT/PLAN REVIEW: PLRE2220334 INSTALL DRYER VENT INSTALL BATH FAN INSTALL DUCTS FINISHING BASEMENT LICENSE NUMBER: H00819 ¦ SCOPE ITEM: DUCTWORK / DAMPERS
010-037216-00 | 010-A059-04700 | 2022-08-23 | MMEPR2234265 |  | 0 | BUILDING PERMIT/PLAN REVIEW: NEWR1910929 INSTALL OF GAS LINES IN ACCORDANCE WITH DIAGRAMMATIC SPECIFICATIONS LICENSE NUMBER: P00528 ¦ SCOPE ITEM: FUEL GAS OR LP GAS
010-037216-00 | 010-A059-04700 | 2022-08-23 | PMEPR2234264 |  | 0 | BUILDING PERMIT/PLAN REVIEW: NEWR1910929 INSTALL OF ALL GAS LINES ACCORDING TO DIAGRAMMATIC SPECIFICATION
010-037216-00 | 010-A059-04700 | 2023-01-12 |  |  |  | BSMT FINISH
010-037216-00 | 010-A059-04700 | 2022-05-16 |  |  |  | REAR ADDN
010-037216-00 | 010-A059-04700 | 2021-10-12 | MMEPR2140424 |  | 0 | BUILDING PERMIT/PLAN REVIEW: NEWR1910929 INSTALLED NEW GAS FURNACE INSTALLED NEW CONDENSER INSTALLED ALL NEW SUPPLY AND RETURN AIR DUCTS (ROUGH-IN) INSTALLED BATH FANS INSTALLED DRYER VENT LICENSE NUMBER: H00819 ¦ SCOPE ITEM: FURNACES / AIR HANDLERS /
010-037216-00 | 010-A059-04700 | 2021-04-21 | EMEPR2114352 |  | 0 | BUILDING PERMIT/PLAN REVIEW: NEWR1910929 MLS SCOPE: TEMPORARY/FREESTANDING SERVICE (UP TO 200 AMPS DURING CONSTRUCTION)
010-037216-00 | 010-A059-04700 | 2020-06-24 | PMEPR2012646 |  | 0 | BUILDING PERMIT/PLAN REVIEW: NEWR1910929 TOTAL PLUMB
010-037223-00 | 010-E061-01500 | 2021-08-04 | EMEPC2130488 |  | 0 | INSTALL DEDICATED 20 AMP LINE TO SUMP PUMP
010-037223-00 | 010-E061-01500 | 2021-08-13 | PMEPC2132021 |  | 0 | Building Permit/Plan Review: PLEX2130584 REPLACING CLOSET BENDS AND LAVATORY SINK DRAIN FOR TWO BATHROOMS , CONNECTING TO EXISTING LINES FROM TWO OTHER BATHROOMS. RUNNING TO NEW SEWAGE INJECTION PIT AND PUMP. RUNNING DISCHARGE OVERHEAD AND CONNECTING TO
010-037223-00 | 010-E061-01500 | 2019-09-24 | PMEPC1919339 |  | 0 | REPLACE SECTION OF HORIZONTAL SANITARY STACK REPLACE BRANCH LINES, TO SHOWER AND LAV SINK RUN VENT AND CONNECT TO ROOF PENETRATION USING PVC PIPE AND FITTINGS OK TO ISSUE G MILLER 9/24/19
010-037223-00 | 010-E061-01500 | 2019-06-14 | MMEPC1911432 |  | 0 | REPLACE AIR CONDITIONER , 3 TON SPLIT LICENSE NUMBER: H00381 ¦ SCOPE ITEM: AIR CONDITIONING (INCLUDING CONDENSERS, EVAPORATORS, COMPRESSORS)
010-037236-00 | 010-K034-08000 | 2022-10-07 | EMLSR2240460 |  | 0 | BUILDING PERMIT/PLAN REVIEW: PLEX2237676 MLS SCOPE: ELECTRIC FOR SOLAR PHOTOVOLTAIC (PV) SYSTEM
010-037236-00 | 010-K034-08000 | 2023-09-20 | MMLSR2339968 |  | 0 | MLS Scope: Replacement of a Single A/C Unit or Heat Pump License Number: H01072 ¦ Scope Item: furnaces / air handlers / RTUs
010-037238-00 | 010-J001-02200 | 2022-04-11 | PMLSR2214812 |  | 0 | MLS SCOPE: WATER HEATER REPLACEMENT
010-037240-00 | 010-I009-04900 | 2021-06-04 | RSWDR2120868 |  | 14800 | Remove existing shingle roof to deck and replace with new felt underlayment, ice barrier membrane at eave, necessary flashings, and new asphalt shingles. Work to comply with RCO chapter 9 & Manufacture installation instructions.
010-037244-00 | 010-N031-04300 | 2022-07-26 | MMEPM2230217 |  | 0 | INSTALL BATH FANS IN BATHROOM AND VENT TO EXTERIOR AND WIRED WHEN INSPECTION IS REQUESTED. WORKING IN UNITS R, O, P & N. LICENSE NUMBER: H00402 ¦ SCOPE ITEM: EXHAUST SYSTEMS (HOODS, FANS, ETC)
010-037244-00 | 010-N031-04300 | 2022-07-18 | PMLSM2229017 |  | 0 | MLS SCOPE: WATER HEATER REPLACEMENT
010-037244-00 | 010-N031-04300 | 2022-07-18 | PMLSM2229021 |  | 0 | MLS SCOPE: WATER HEATER REPLACEMENT
010-037244-00 | 010-N031-04300 | 2022-07-18 | PMLSM2229026 |  | 0 | MLS SCOPE: WATER HEATER REPLACEMENT
010-037244-00 | 010-N031-04300 | 2022-06-16 | MMLSM2224356 |  | 0 | MLS SCOPE: REPLACEMENT OF A SINGLE FURNACE LICENSE NUMBER: H00137 ¦ SCOPE ITEM: FURNACES / AIR HANDLERS / RTUS LICENSE NUMBER: H00137 ¦ SCOPE ITEM: FURNACES / AIR HANDLERS / RTUS LICENSE NUMBER: H00137 ¦ SCOPE ITEM: FURNACES / AIR HANDLERS / RTUS LIC
010-037244-00 | 010-N031-04300 | 2022-06-17 | PMLSM2224564 |  | 0 | MLS SCOPE: WATER HEATER REPLACEMENT
010-037244-00 | 010-N031-04300 | 2022-07-20 | MMEPM2229430 |  | 0 | INSTALLING A SINGLE FURNACE IN EACH APT. AT 953 RARIG UNITS, R, O, P, & N. LICENSE NUMBER: H00402 ¦ SCOPE ITEM: FURNACES / AIR HANDLERS / RTUS
010-037244-00 | 010-N031-04300 | 2022-07-18 | PMLSM2229024 |  | 0 | MLS SCOPE: WATER HEATER REPLACEMENT
010-037255-00 | 010-I033-06400 | 2019-10-30 |  |  |  | TOTAL INT/EXT REHAB
010-037255-00 | 010-I033-06400 | 2019-01-11 |  |  |  | TOTAL INT REHAB
010-037256-00 | 010-B011-13300 | 2019-11-21 | RSWDR1905959 |  | 1650 | REMOVE EXISTING 5 WINDOW(S), 1 DOOR(S) AND REPLACE WITH NEW. WORK TO COMPLY WITH RCO 612, RCO 308, AND RCO 113.6.1 WITH A U VALUE OF 0.35 OR BETTER.WINDOWS INFO: 1 DOOR
010-037258-00 | 010-C012-05700 | 2021-12-01 | PMLSR2147292 |  | 0 | MLS SCOPE: WATER HEATER REPLACEMENT
010-037258-00 | 010-C012-05700 | 2024-08-16 | MMLSR2433503 |  | 0 | NULL MLS SCOPE: REPLACEMENT OF A SINGLE A/C UNIT OR HEAT PUMP LICENSE NUMBER: H00855 ¦ SCOPE ITEM: HEAT PUMPS / GROUND SOURCE HEAT PUMPS
010-037260-00 | 010-H047-03400 | 2022-08-23 | ADDR2234081 |  | 1600 | PLAN APPROVAL: FINAL REVIEWED FOR COMPLIANCE UNDER: 2019 RESIDENTIAL CODE OF OHIO USE/OCCUPANCY GROUP: 1, 2, 3 FAMILY DWELLING CONSTRUCTION TYPE: V-B DESCRIPTION OF WORK: ALTER A 2 STORY FRAMED, 1 FAMILY DWELLING: PROJECT SCOPE IS TO REMOVE THE
010-037260-00 | 010-H047-03400 | 2022-12-27 | RSWDR2250877 |  | 20000 | Remove existing 16 window(s), 4 door(s) and replace with new. Work to comply with RCO 612, RCO 308, and RCO 113.6.1 with a U Value of 0.35 or Better. Remove existing exterior wall covering system and replace with new exterior siding over an approved w
010-037261-00 | 010-O100H-00100 | 2020-01-01 | B9500439 |  | 0 | INSPECTION RECORD
010-037262-00 | 010-D039-07100 | 2022-07-29 | RSWDR2230689 |  | 20000 | REMOVE EXISTING 20 WINDOW(S), 4 DOOR(S) AND REPLACE WITH NEW. WORK TO COMPLY WITH RCO 612, RCO 308, AND RCO 113.6.1 WITH A U VALUE OF 0.35 OR BETTER. REMOVE EXISTING EXTERIOR WALL COVERING SYSTEM AND REPLACE WITH NEW EXTERIOR SIDING OVER AN APPROVED WA
010-037262-00 | 010-D039-07100 | 2023-04-11 | MMEPR2315154 |  | 0 | BUILDING PERMIT/PLAN REVIEW: ALTR2302168 GAS PIPING FROM GAS METERS TO 2 RANGES AND 2 FURNACES LICENSE NUMBER: H00079 ¦ SCOPE ITEM: FUEL GAS OR LP GAS
010-037262-00 | 010-D039-07100 | 2023-03-24 | PMEPR2312774 |  | 0 | BUILDING PERMIT/PLAN REVIEW: ALTR2302168 NEW DRAINS, WATERLINES, FIXTURES TO DUPLEX HOUSE.
010-037262-00 | 010-D039-07100 | 2023-01-03 | ALTR2302168 |  | 20000 | PLAN APPROVAL: FINAL REVIEWED FOR COMPLIANCE UNDER: 2019 RESIDENTIAL CODE OF OHIO USE/OCCUPANCY GROUP: 1, 2, 3 FAMILY DWELLING CONSTRUCTION TYPE: V-B DESCRIPTION OF WORK: ALTER A 2 STORY FRAMED, 2 FAMILY DWELLING TO RENOVATE 2 GUTTED UNITED. BOT
010-037262-00 | 010-D039-07100 | 2023-02-28 | EMEPR2309530 |  | 0 | BUILDING PERMIT/PLAN REVIEW: ALTR2302168 WIRE ELECTRICAL ROUGH AND FINISH TO CODE TWO STORY SINGLE FAMILY RENOVATION.
010-037262-00 | 010-D039-07100 | 2022-12-22 | EMLSR2250681 |  | 0 | MLS SCOPE: TEMPORARY/FREESTANDING SERVICE (UP TO 200 AMPS DURING CONSTRUCTION)
010-037262-00 | 010-D039-07100 | 2023-03-28 | MMEPR2313243 |  | 0 | BUILDING PERMIT/PLAN REVIEW: ALTR2302168 INSTALL 2 GAS FURNACES INSTALL 2 CONDENSERS INSTALL ALL NEW SUPPLY AND RETURN AIR DUCTS (ROUGH-IN) INSTALL BATH FANS INSTALL DRYER VENTS LICENSE NUMBER: H00819 ¦ SCOPE ITEM: FURNACES / AIR HANDLERS / RTUS
010-037262-00 | 010-D039-07100 | 2021-10-14 | EMEPR2140709 |  | 0 | BUILDING PERMIT/PLAN REVIEW: ALTR2125165 INSTALL (2) 100 AMP PANELS AND NEW METER COMPLETION OF THE WORK DESCRIBED ON THIS PERMIT DOES NOT COMPLY BUILDING ORDER #SRTN2100235 OR ANY OTHER BUILDING ORDER ASSOCIATED WITH THIS PARCEL.
010-037262-00 | 010-D039-07100 | 2022-07-12 |  |  |  | REHAB INT/EXT
010-037262-00 | 010-D039-07100 | 2021-07-01 | ALTR2125165 |  | 120000 | PLAN APPROVAL: FINAL REVIEWED FOR COMPLIANCE UNDER: 2019 RESIDENTIAL CODE OF OHIO USE/OCCUPANCY GROUP: 1, 2, 3 FAMILY DWELLING CONSTRUCTION TYPE: V-B DESCRIPTION OF WORK: ALTER A 2 STORY FRAMED, 2 FAMILY DWELLING: PROJECT SCOPE IS A TOTAL REHAB
010-037262-00 | 010-D039-07100 | 2021-04-08 | RSWDR2112446 |  | 10000 | REMOVE EXISTING 7 WINDOW(S), 3 DOOR(S) AND REPLACE WITH NEW. WORK TO COMPLY WITH RCO 612, RCO 308, AND RCO 113.6.1 WITH A U VALUE OF 0.35 OR BETTER. DOORS INFO: 2 FOR THE HOUSE AND 1 FOR THE GARAGE GARAGE DOOR AS WELL REMOVE EXISTING EXTERIOR WALL COVE
010-037262-00 | 010-D039-07100 | 2024-02-23 |  |  | 20000 | COMPL OF REHAB
010-037263-00 | 010-C026-03600 | 2019-01-01 |  | REVI
010-037266-00 | 010-B011-10600 | 2023-09-14 | MMLSR2339111 |  | 0 | MLS Scope: Replacement of a Single Furnace, A/C and/or Heat Pump License Number: H00425 ¦ Scope Item: air conditioning (including condensers, evaporators, compressors)
010-037266-00 | 010-B011-10600 | 2024-04-09 |  |  |  | OWNER STATES BLDG IS TWO FAMILY DWLG. ADJUST LUC
010-037268-00 | 010-K052-10700 | 2022-04-29 | RSWDR2217551 |  | 5000 | REMOVE EXISTING 12 WINDOW(S), 2 DOOR(S) AND REPLACE WITH NEW. WORK TO COMPLY WITH RCO 612, RCO 308, AND RCO 113.6.1 WITH A U VALUE OF 0.35 OR BETTER. REMOVE EXISTING EXTERIOR WALL COVERING SYSTEM AND REPLACE WITH NEW EXTERIOR SIDING OVER AN APPROVED W
010-037269-00 | 010-K052-10800 | 2024-09-18 | RSWDR2437890 |  | 1500 | REMOVE EXISTING 2 WINDOW(S), 0 DOOR(S) AND REPLACE WITH NEW. WORK TO COMPLY WITH RCO 612, RCO 308, AND RCO 113.6.1 WITH A U VALUE OF 0.35 OR BETTER. REMOVE EXISTING EXTERIOR WALL COVERING SYSTEM AND REPLACE WITH NEW EXTERIOR SIDING OVER AN APPROVED WATE
010-037271-00 | 010-K029-05600 | 2024-06-25 | RSWDR2426218 |  | 9576 | REMOVE EXISTING SHINGLE ROOF TO DECK AND REPLACE WITH NEW FELT UNDERLAYMENT, ICE BARRIER MEMBRANE AT EAVE, NECESSARY FLASHINGS, AND NEW ASPHALT SHINGLES. WORK TO COMPLY WITH RCO CHAPTER 9 & MANUFACTURE INSTALLATION INSTRUCTIONS.ROOF INFO: HOUSE ONLY
010-037271-00 | 010-K029-05600 | 2019-07-19 | PMEPR1914124 |  | 0 | half stack replacement - replacing lead pipe with PVC - 2 feet of 4 PVC, 20 ft of 3 PVC, 15 ft of 1-1/2 PVC, 3 toilet flange. Work is going to be the half stack from the kitchen counter down.ALL NEW DWV PIPE AND FITTINGS WILL COMPLY WITH ONE OF THE STAN
010-037274-00 | 010-K066-03600 | 2019-10-02 | DECKR1910370 |  | 6800 | ALTER A 2 STORY FRAMED, 2 FAMILY DWELLING BY BUILDING A 42 LINEAR FOOT PRE-MANUFACTURED RAMP ON THE REAR OF THE HOUSE. GUARD AND HANDRAILS SHALL BE INSTALLED PER RCO 311 AND 312 IF NEEDED.
010-037276-00 | 010-F019-01800 | 2021-09-03 | EMEPR2135149 |  | 0 | REPLACE METER, SERVICE ENTRANCE WIRE, GROUNDING SYSTEM, PANEL
010-037276-00 | 010-F019-01800 | 2021-12-21 |  |  | 99152.33 | ABATEMENT
010-037276-00 | 010-F019-01800 | 2021-02-01 | RSWDR2103685 |  | 89000 | REMOVE EXISTING 2 WINDOW(S), 2 DOOR(S) AND REPLACE WITH NEW. WORK TO COMPLY WITH RCO 612, RCO 308, AND RCO 113.6.1 WITH A U VALUE OF 0.35 OR BETTER.WINDOWS INFO: TWO WINDOWS BEING REPLACED ON THE FRONT OF THE HOME DOORS INFO: FRONT AND REAR DOORS REMOV
010-037286-00 | 010-A047-09200 | 2019-04-01 | RSWDR1901178 |  | 7097 | Remove existing shingle roof to deck and replace with new felt underlayment, ice barrier membrane at eave, necessary flashings, and new asphalt shingles. Work to comply with RCO chapter 9 & Manufacture installation instructions.Roof Info: RE-ROOF SOUTHWE
010-037286-00 | 010-A047-09200 | 2023-03-28 | PMLSR2313216 |  | 0 | Water Heater Replacement
010-037294-00 | 010-R005-01700 | 2020-06-10 | DEMO2005038 |  | 1000 | DEMOLITION OF ACCESSORY STRUCTURE 1 STY 360 SQ FT
010-037294-00 | 010-R005-01700 | 2020-06-10 | ALTR2005037 |  | 25000 | PLAN APPROVAL: FINAL REVIEWED FOR COMPLIANCE UNDER: 2019 RESIDENTIAL CODE OF OHIO USE/OCCUPANCY GROUP: 1, 2, 3 FAMILY DWELLING CONSTRUCTION TYPE: V-B DESCRIPTION OF WORK: ALTER A 3 STORY FRAMED, 1 FAMILY DWELLING BY BUILDING A DETACHED GARAGE IN
010-037294-00 | 010-R005-01700 | 2022-08-31 | EMEPR2235326 |  | 0 | BUILDING PERMIT/PLAN REVIEW: ALTR2005037 ELECTRICAL TO GARAGE
010-037294-00 | 010-R005-01700 | 2022-07-19 | MMEPR2229194 |  | 0 | BUILDING PERMIT/PLAN REVIEW: ADDR2219810 ALTERATION 84 OAKLAND AVE LICENSE NUMBER: H00661 ¦ SCOPE ITEM: DUCTWORK / DAMPERS LICENSE NUMBER: H00661 ¦ SCOPE ITEM: AIR CONDITIONING (INCLUDING CONDENSERS, EVAPORATORS, COMPRESSORS) LICENSE NUMBER: H00661 ¦
010-037294-00 | 010-R005-01700 | 2022-07-19 | PMEPR2229077 |  | 0 | BUILDING PERMIT/PLAN REVIEW: ADDR2219810 BATH ADDITION SHOWER, TOILET, LAV
010-037294-00 | 010-R005-01700 | 2022-07-19 | EMEPR2229167 |  | 0 | BUILDING PERMIT/PLAN REVIEW: ADDR2219810 INSTALL ELECTRIC IN REAR ADDITION OF DWELLING
010-037294-00 | 010-R005-01700 | 2020-05-26 |  |  |  | NEW OWNER PURCHASED THE HOME 5-2020, REPORTS THE THIRD FLOOR IS FINISHED, & THE TOTAL SQ FT IS NOT CORRECT. REVIEW SUBMITTED APPRAISAL. ADJUST AS NEEDED.
010-037296-00 | 010-C040-00100 | 2019-01-08 |  |  |  | ROOF REPAIRS & 2/3 FLR REHAB
010-037296-00 | 010-C040-00100 | 2021-02-12 |  |  |  | 2/3 FLR REHAB
010-037296-00 | 010-C040-00100 | 2019-11-27 |  |  |  | ROOF REPAIRS & 2/3 FLR REHAB
010-037298-00 | 010-C040-00200 | 2021-08-17 | EMEPM2132362 |  | 0 | Replacing 3 gang meter center due to burnt up socket
010-037299-00 | 010-F014-03700 | 2025-01-01 |  |  |  | SPL/NWP/VD
010-037302-00 | 010-O017A-04400 | 2022-06-13 | EMEPC2223701 |  | 0 | BUILDING PERMIT/PLAN REVIEW: ALTC2206668 ELECTRIC ALTERATIONS PER APPROVED PRINTS
010-037302-00 | 010-O017A-04400 | 2020-02-03 | ALTC2001158 |  | 15000 | PLAN APPROVAL: FINAL REVIEWED FOR COMPLIANCE UNDER: 2017 OBC AND ICC A117.1-2009 WITH MODIFICATIONS IN OBC 1112.0. WORK NOT INCLUDED IN THIS APPROVAL: ELECTRICAL, PLUMBING, MECHANICAL USE/OCCUPANCY GROUP: U (UTILITY) CONSTRUCTION TYPE: II-B DESC
010-037302-00 | 010-O017A-04400 | 2022-06-07 | FSUPC2223054 |  | 0 | 840 W. 3RD AVE REFERENCE BUILDING PERMIT #ALTC2206668 ALTERATION TO EXISTING FIRE SPRINKLER SYSTEM TO ADD 8 DRY SPRINKLERS TO NEW COOLERS.
010-037302-00 | 010-O017A-04400 | 2019-11-07 | MMEPC1922957 |  | 0 | INSTALL 20' OF NEW BEER CASES - RUNNING OFF OF A CURRENT SYSTEM. LICENSE NUMBER: R00127
010-037302-00 | 010-O017A-04400 | 2020-07-14 | ALTC2006321 |  | 15000 | PLAN APPROVAL: FINAL REVIEWED FOR COMPLIANCE UNDER: 2017 OBC AND ICC A117.1-2009 WITH MODIFICATIONS IN OBC 1112.0. WORK NOT INCLUDED IN THIS APPROVAL: ELECTRICAL, PLUMBING, MECHANICAL USE/OCCUPANCY GROUP: U (UTILITY) CONSTRUCTION TYPE: II-B DESC
010-037302-00 | 010-O017A-04400 | 2022-06-13 | MMEPC2223699 |  | 0 | BUILDING PERMIT/PLAN REVIEW: ALTC2206668 ALTER DUCTWORK, INSTALL AIR CURTAIN LICENSE NUMBER: H01055 ¦ SCOPE ITEM: DUCTWORK / DAMPERS
010-037302-00 | 010-O017A-04400 | 2022-08-11 | FALRC2232567 |  | 0 | ALTER EXISTING MANUAL AND AUTOMATIC FIRE ALARM SYSTEM WITH SUPERVISION FOR GIANT EAGLE BY RELOCATING A PULL STATION AND TWO NOTIFICATION DEVICES FOR AN INTERIOR ALTERATION. REFERENCE B.P. ALTC2206668 - (1) MANUAL PULL STATION, (2) A/V DEVICES.
010-037302-00 | 010-O017A-04400 | 2021-05-07 | ALTC2116745 |  | 12000 | PLAN APPROVAL: Final REVIEWED FOR COMPLIANCE UNDER: 2017 OBC and ICC A117.1-2009 with modifications in OBC 1112.0. WORK NOT INCLUDED IN THIS APPROVAL: Electrical, Plumbing, Mechanical USE/OCCUPANCY GROUP: U (Utility) CONSTRUCTION TYPE: II-B DESC
010-037302-00 | 010-O017A-04400 | 2022-07-28 | MMEPC2230571 |  | 0 | BUILDING PERMIT/PLAN REVIEW: ALTC2206668 SCOPE OF WORK FOR NEW CURBSIDE AREA: NEW PIPING TO EXISTING RACK FOR 1 NEW WALK IN COOLER BOX & 1 NEW WALK IN FREEZER BOX. LICENSE NUMBER: R00260 ¦ SCOPE ITEM: PRODUCT REFRIGERATION PIPING
010-037302-00 | 010-O017A-04400 | 2022-08-11 | FALRC2232567 |  | 0 | ALTER EXISTING MANUAL AND AUTOMATIC FIRE ALARM SYSTEM WITH SUPERVISION FOR GIANT EAGLE BY RELOCATING A PULL STATION AND TWO NOTIFICATION DEVICES FOR AN INTERIOR ALTERATION. REFERENCE B.P. ALTC2206668 - (1) MANUAL PULL STATION, (2) A/V DEVICES.
010-037302-00 | 010-O017A-04400 | 2019-04-29 | ALTC1904017 |  | 30000 | PLAN APPROVAL: FINAL REVIEWED FOR COMPLIANCE UNDER: 2017 OBC AND ICC A117.1-2009 WITH MODIFICATIONS IN OBC 1112.0. WORK NOT INCLUDED IN THIS APPROVAL: ELECTRICAL, PLUMBING, MECHANICAL USE/OCCUPANCY GROUP: U (UTILITY) CONSTRUCTION TYPE: II-B DESC
010-037302-00 | 010-O017A-04400 | 2019-07-15 | TSTRC1907132 |  | 0 | PLAN APPROVAL: TEMPORARY: 4 DAYS BEGINNING AUGUST 15TH AND ENDING AUGUST 19TH, 2019 PLAN APPROVAL INCLUDES: STRUCTURAL ONLY PLAN APPROVAL EXCLUDES: ELECTRIC (NOT REQUIRED) CONDITIONS OF THE PLAN APPROVAL: 1. INSTALL TEMPORARY STRUCTURES IN ACCORDANCE
010-037302-00 | 010-O017A-04400 | 2021-01-27 | EMEPC2103140 |  | 0 | Building Permit/Plan Review: ALTC2010143 Install 100 AMP Service to existing H-Frame, run underground PVC conduit from H-Frame to New Cabinets for power.
010-037302-00 | 010-O017A-04400 | 2022-06-14 | PMEPC2223923 |  | 0 | BUILDING PERMIT/PLAN REVIEW: ALTC2206668 DEMO RESTROOM PLUMBING FIXTURES. CAP DRAIN AND WATER LINES. INSTALL STAND OFF PIPE.
010-037302-00 | 010-O017A-04400 | 2022-06-07 | FSUPC2223054 |  | 0 | 840 W. 3RD AVE REFERENCE BUILDING PERMIT #ALTC2206668 ALTERATION TO EXISTING FIRE SPRINKLER SYSTEM TO ADD 8 DRY SPRINKLERS TO NEW COOLERS.
010-037310-00 | 010-N032-04000 | 2025-01-01 |  |  |  | SPL/NWP/VD
010-037312-00 | 010-C040-10300 | 2024-05-30 | MMEPC2422027 |  | 0 | REMOVE AND REPLACE 5-TON PACKAGED GAS/ELECTRIC AC RTU. LICENSE NUMBER: H00341 ¦ SCOPE ITEM: FURNACES / AIR HANDLERS / RTUS
010-037312-00 | 010-C040-10300 | 2024-05-30 | MMEPC2422027 |  | 0 | REMOVE AND REPLACE 5-TON PACKAGED GAS/ELECTRIC AC RTU. LICENSE NUMBER: H00341 ¦ SCOPE ITEM: FURNACES / AIR HANDLERS / RTUS
010-037313-00 | 010-R002-03600 | 2022-02-21 | RSWDR2207954 |  | 5000 | REMOVE EXISTING SHINGLE ROOF TO DECK AND REPLACE WITH NEW FELT UNDERLAYMENT, ICE BARRIER MEMBRANE AT EAVE, NECESSARY FLASHINGS, AND NEW ASPHALT SHINGLES. WORK TO COMPLY WITH RCO CHAPTER 9 & MANUFACTURE INSTALLATION INSTRUCTIONS.
010-037314-00 | 010-D065-00200 | 2022-06-02 | RSWDR2222481 |  | 8705 | REMOVE EXISTING SHINGLE ROOF TO DECK AND REPLACE WITH NEW FELT UNDERLAYMENT, ICE BARRIER MEMBRANE AT EAVE, NECESSARY FLASHINGS, AND NEW ASPHALT SHINGLES. WORK TO COMPLY WITH RCO CHAPTER 9 & MANUFACTURE INSTALLATION INSTRUCTIONS.ROOF INFO: SHINGLE TEAR OF
010-037317-00 | 010-D065-00500 | 2022-08-30 | MMEPR2235200 |  | 0 | ALTR2229413 AL NEW MECHANICAL WORK NEW HVAC LINES AND FURNACE INSTALLATION LICENSE NUMBER: HO9999
010-037317-00 | 010-D065-00500 | 2022-06-07 | RSWDR2222968 |  | 15000 | REMOVE EXISTING 11 WINDOW(S), 3 DOOR(S) AND REPLACE WITH NEW. WORK TO COMPLY WITH RCO 612, RCO 308, AND RCO 113.6.1 WITH A U VALUE OF 0.35 OR BETTER. REMOVE EXISTING EXTERIOR WALL COVERING SYSTEM AND REPLACE WITH NEW EXTERIOR SIDING OVER AN APPROVED WA
010-037317-00 | 010-D065-00500 | 2022-08-30 | EMEPR2235198 |  | 0 | ALTR2229413 AL NEW ELECTRICAL WIRING THROUGHOUT HOUSE NEW ELECTRIC BOX
010-037317-00 | 010-D065-00500 | 2022-08-30 | PMEPR2235202 |  | 0 | ALTR2229413 ALL NEW PLUMBING LINES RUN THROUGHOUT
010-037320-00 | 010-H070-00400 | 2024-10-28 | PMEPC2443137 |  | 0 | BUILDING PERMIT/PLAN REVIEW: ADDC2426258 PROVIDE AND INSTALL PLUMBING SYSTEMS AND NEW FIXTURES.
010-037324-00 | 010-P018-04400 | 2022-05-20 | RSWDR2220631 |  | 4349 | REMOVE EXISTING 0 WINDOW(S), 1 DOOR(S) AND REPLACE WITH NEW. WORK TO COMPLY WITH RCO 612, RCO 308, AND RCO 113.6.1 WITH A U VALUE OF 0.35 OR BETTER. DOORS INFO: REMOVE EXISTING SLIDING GLASS 2-PANEL DOOR AND REPLACE WITH NEW. COLOR TO BE TAN VINYL TO MA
010-037327-00 | 010-F035-07900 | 2021-05-25 | DECKR2119420 |  | 3100 | Plan Approval: Final Reviewed For Compliance Under: 2019 Residential Code Of Ohio Use/Occupancy Group: 1, 2, 3 Family Dwelling Construction Type: V-B Description Of Work: Alter a 1 Family Dwelling by building a temporary modular wheelchair ramp
010-037329-00 | 010-R036-06400 | 2024-04-26 | RSWDR2417203 |  | 2028 | REMOVE EXISTING SHINGLE ROOF TO DECK AND REPLACE WITH NEW FELT UNDERLAYMENT, ICE BARRIER MEMBRANE AT EAVE, NECESSARY FLASHINGS, AND NEW ASPHALT SHINGLES. WORK TO COMPLY WITH RCO CHAPTER 9 & MANUFACTURE INSTALLATION INSTRUCTIONS.ROOF INFO: REMOVE AND REPL
010-037330-00 | 010-A062-02300 | 2023-10-12 |  |  |  | RECHECK 2025 FOR COMPL INTERIOR/EXTERIOR REHAB
010-037331-00 | 010-G035-01400 | 2019-06-30 | GBLW1900880 |  | 0 | INSTALL INTERNALLY 20 SQ FT WALL SIGN
010-037331-00 | 010-G035-01400 | 2019-06-30 | GBLW1900881 |  | 0 | INSTALL INTERNALLY 16 SQ FT ILLUMINATED SIGN
010-037332-00 | 010-B009-06300 | 2020-04-20 | MMLSR2007550 |  | 0 | MLS SCOPE: REPLACEMENT OF A SINGLE FURNACE, A/C AND/OR HEAT PUMP LICENSE NUMBER: H00855 ¦ SCOPE ITEM: AIR CONDITIONING (INCLUDING CONDENSERS, EVAPORATORS, COMPRESSORS) LICENSE NUMBER: H00855 ¦ SCOPE ITEM: FURNACES / AIR HANDLERS / RTUS
010-037332-00 | 010-B009-06300 | 2020-11-10 | PMEPR2023587 |  | 0 | BUILDING PERMIT/PLAN REVIEW: ALTR2010507 RELOCATE KITCHEN SINK DRAIN APPROX 8'. DRAIN MATERIAL PVC AND WATER LINES COPPER
010-037332-00 | 010-B009-06300 | 2020-11-02 | ALTR2010507 |  | 35000 | PLAN APPROVAL: FINAL REVIEWED FOR COMPLIANCE UNDER: 2019 RESIDENTIAL CODE OF OHIO USE/OCCUPANCY GROUP: 1, 2, 3 FAMILY DWELLING CONSTRUCTION TYPE: V-B DESCRIPTION OF WORK: ALTER A 3 STORY FRAMED, 1 FAMILY DWELLING: PROJECT SCOPE IS TO RENOVATE T
010-037332-00 | 010-B009-06300 | 2020-11-10 | EMEPR2023588 |  | 0 | BUILDING PERMIT/PLAN REVIEW: ALTR2010507 INSTALL NEW COUNTER TOP OUTLETS FOR BREAKFAST LAYOUT, NEW CIRCUITS FOR DISHWASHER, DISPOSAL, STOVE AND MICROWAVE. ALSO NEW UNDER CABINET LIGHTS IN NEW SWITCH. TOTAL DEVICES 13.
010-037333-00 | 010-I064-01200 | 2021-07-09 | PMEPR2126451 |  | 0 | *Replace 15-20’ of 4” cast iron stack from above the current basement PVC cleanout to the first floor branch lines to both bathrooms. *replace 15’ of 4” cast iron vent stack with 3” pvc. Band onto the cast iron stack vent in the attic. * replace like f
010-037334-00 | 010-H051-04400 | 2021-06-24 | RSWDR2123982 |  | 16306 | REMOVE EXISTING 24 WINDOW(S), 0 DOOR(S) AND REPLACE WITH NEW. WORK TO COMPLY WITH RCO 612, RCO 308, AND RCO 113.6.1 WITH A U VALUE OF 0.35 OR BETTER.
010-037334-00 | 010-H051-04400 | 2021-08-06 | PMEPR2130968 |  | 0 | BUILDING PERMIT/PLAN REVIEW: ALTR2117190 REMODEL 3 AND A 1/2 BATH ADD UPSTAIRS LAUNDRY
010-037334-00 | 010-H051-04400 | 2021-12-07 | MMEPR2148169 |  | 0 | GAS PIPE CHECK LICENSE NUMBER: HO9999
010-037334-00 | 010-H051-04400 | 2021-05-11 | ALTR2117190 |  | 180000 | STATUS CHANGE: 5/11/2021 - REPLACED WITH ALTR2117190 INTERIOR RENOVATION SINGLE FAMILY HOME TO INCLUDE NEW PLUBMIGN, HVAC, ELECTRICAL. ALL WORK TO BE DONE IN ACCORDANCE WITH BUIDLING CODES. ALL MECHANICALS UPDATED AND REPLACED
010-037334-00 | 010-H051-04400 | 2021-09-17 | EMEPR2136942 |  | 0 | BUILDING PERMIT/PLAN REVIEW: ALTR2117190 NEW 200 SMP SERVICE ELECTRICAL REQUIRE NEW DEVICES, AND FIXTURES INSTALLED.
010-037334-00 | 010-H051-04400 | 2021-07-19 | MMEPR2127810 |  | 0 | BUILDING PERMIT/PLAN REVIEW: ALTR2117190 NEW FURNACE,AC AND ASSOCIATED DUCTWORK,BATH FANS KITCHEN HOOD LICENSE NUMBER: H00397 ¦ SCOPE ITEM: FURNACES / AIR HANDLERS / RTUS
010-037338-00 | 010-P008-05800 | 2024-09-11 | EMLSR2437001 |  | 0 | BUILDING PERMIT/PLAN REVIEW: PLEX2435735 MLS SCOPE: ELECTRIC FOR SOLAR PHOTOVOLTAIC (PV) SYSTEM
010-037340-00 | 010-J037-02800 | 2023-08-23 | RSWDR2335859 |  | 7000 | Remove existing shingle roof to deck and replace with new felt underlayment, ice barrier membrane at eave, necessary flashings, and new asphalt shingles. Work to comply with RCO chapter 9 & Manufacture installation instructions.
010-037340-00 | 010-J037-02800 | 2020-03-09 | PMEPR2005072 |  | 0 | BUILDING PERMIT/PLAN REVIEW: DMGR2001963 REPLACE PLUMBING, DRAIN, AND WATER FOR 1.5 BATHROOMS, 1 LAUNDRY (BASEMENT), 1 KITCHEN SINK. COMPLETION OF THE WORK DESCRIBED ON THIS PERMIT DOES NOT COMPLY BUILDING ORDER NUMBER UNSF1600128 OR ANY OTHER BUILDI
010-037340-00 | 010-J037-02800 | 2019-01-04 | PMEPR1900216 |  | 0 | 1/22/2019 - CONTRACTOR HAS WITHDRAWN FROM PERMIT - SEE DOCUMENT TAB - DBAXTER-DANIEL BUILDING PERMIT/PLAN REVIEW: FIDM1806907 INSTALL BATH TUB, HOT WATER HEATER, 2 TOILETS, 2 VANITYS, AND KITCHEN SINK. COMPLETION OF THE WORK DESCRIBED ON THIS PERMIT
010-037340-00 | 010-J037-02800 | 2019-02-11 |  |  | 35000 | FIRE REHAB
010-037340-00 | 010-J037-02800 | 2020-03-09 | PMEPR2005072 |  | 0 | BUILDING PERMIT/PLAN REVIEW: DMGR2001963 REPLACE PLUMBING, DRAIN, AND WATER FOR 1.5 BATHROOMS, 1 LAUNDRY (BASEMENT), 1 KITCHEN SINK. COMPLETION OF THE WORK DESCRIBED ON THIS PERMIT DOES NOT COMPLY BUILDING ORDER NUMBER UNSF1600128 OR ANY OTHER BUILDI
010-037340-00 | 010-J037-02800 | 2020-03-06 | EMEPR2004993 |  | 0 | BUILDING PERMIT/PLAN REVIEW: DMGR2001963 FINAL INSPECTION FOR EXPIRED PERMIT COMPLETION OF THE WORK DESCRIBED ON THIS PERMIT DOES NOT COMPLY BUILDING ORDER #UNSF1600128 OR ANY OTHER BUILDING ORDER ASSOCIATED WITH THIS PARCEL.
010-037342-00 | 010-G014-00700 | 2020-08-17 | FALRC2007706 |  | 0 | ALTER EXISTING MANUAL AND AUTOMATIC FIRE ALARM SYSTEM WITH SUPERVISION BY REPLACING THE FACP AND ALL OF THE INITIATING DEVICES PER PLANS. STAND ALONE PERMIT. SECTION 901.7 OF THE OHIO FIRE CODE REQUIRES THE FIRE CODE OFFICIAL TO BE NOTIFIED OF ANY IMPAIR
010-037342-00 | 010-G014-00700 | 2020-08-17 | FALRC2007706 |  | 0 | ALTER EXISTING MANUAL AND AUTOMATIC FIRE ALARM SYSTEM WITH SUPERVISION BY REPLACING THE FACP AND ALL OF THE INITIATING DEVICES PER PLANS. STAND ALONE PERMIT. SECTION 901.7 OF THE OHIO FIRE CODE REQUIRES THE FIRE CODE OFFICIAL TO BE NOTIFIED OF ANY IMPAIR
010-037342-00 | 010-G014-00700 | 2020-04-09 | EMEPC2006995 |  | 0 | ADDING LED LIGHTING TO THE SOUTH AND EAST SIDE OF THE BUILDING USING EXISTING EXTERIOR LIGHTING CIRCUITS
010-037344-00 | 010-D020-09200 | 2024-05-02 | PMEPM2417896 |  | 0 | REPLACED PLUMBING FIXTURES ON 2ND FLOOR BATH, INCLUDING TUB, TOILET AND REINSTALLATION OF EXISTING VANITY.
010-037346-00 | 010-F009-02000 | 2019-09-25 | ALTR1910085 |  | 150000 | DESCRIPTION OF WORK: ALTER A 2 STORY FRAMED, 1 FAMILY DWELLING: SCOPE OF WORK IS AN INTERIOR RENOVATION/REMOVE DRYWALL ON ALL CEILINGS, GUT KITCHEN AND BATH COMPLETE, 16 NEW WINDOWS, 2 EXTERIOR DOORS, ALL NEW MECHANICALS, NEW FLOORING THROUGHOUT, NEW ROO
010-037346-00 | 010-F009-02000 | 2019-09-19 | EMLSR1918969 |  | 0 | MLS SCOPE: TEMPORARY/FREESTANDING SERVICE (UP TO 200 AMPS DURING CONSTRUCTION)
010-037346-00 | 010-F009-02000 | 2019-11-21 | MMEPR1924231 |  | 0 | BUILDING PERMIT/PLAN REVIEW: ALTR1910085 RUN STEEL TO ALL GAS APPLIANCES. LICENSE NUMBER: P00091 ¦ SCOPE ITEM: FUEL GAS OR LP GAS
010-037346-00 | 010-F009-02000 | 2019-11-21 | PMEPR1924230 |  | 0 | BUILDING PERMIT/PLAN REVIEW: ALTR1910085 RUN DWV AND WATER PIPING TO ALL FIXTURES.
010-037346-00 | 010-F009-02000 | 2020-03-03 |  |  |  | RECK FOR INT REHAB
010-037346-00 | 010-F009-02000 | 2020-01-07 | EMEPR2000364 |  | 0 | BUILDING PERMIT/PLAN REVIEW: ALTR1910085 ELECTRICAL PER APPROVED PLANS
010-037346-00 | 010-F009-02000 | 2019-12-11 | MMEPR1925674 |  | 0 | BUILDING PERMIT/PLAN REVIEW: ALTR1910085 INSTALL HVAC WORK IN ALTERED HOME LICENSE NUMBER: H00846 ¦ SCOPE ITEM: FURNACES / AIR HANDLERS / RTUS
010-037360-00 | 010-J019-06100 | 2023-10-20 |  |  |  | RECHK FOR RAZED PATIO PER REVAL INFORMAL
010-037360-00 | 010-J019-06100 | 2023-10-17 | EMEPR2344290 |  | 0 | BUILDING PERMIT/PLAN REVIEW: PMEPI2337332 INSTALL GFI OUTLET FOR BACK FLOW ALARM INSTALL GFI OUTLET FOR SUMP PUMP
010-037361-00 | 010-I049-05500 | 2024-04-09 | RSWDR2414687 |  | 6719 | REMOVE EXISTING 8 WINDOW(S), 0 DOOR(S) AND REPLACE WITH NEW. WORK TO COMPLY WITH RCO 612, RCO 308, AND RCO 113.6.1 WITH A U VALUE OF 0.35 OR BETTER.
010-037361-00 | 010-I049-05500 | 2022-07-25 | RSWDR2229963 |  | 2400 | REMOVE EXISTING SHINGLE ROOF TO DECK AND REPLACE WITH NEW FELT UNDERLAYMENT, ICE BARRIER MEMBRANE AT EAVE, NECESSARY FLASHINGS, AND NEW ASPHALT SHINGLES. WORK TO COMPLY WITH RCO CHAPTER 9 & MANUFACTURE INSTALLATION INSTRUCTIONS.
010-037367-00 | 010-D063-01100 | 2021-05-04 | RSWDR2116086 |  | 12056 | Remove existing shingle roof to deck and replace with new felt underlayment, ice barrier membrane at eave, necessary flashings, and new asphalt shingles. Work to comply with RCO chapter 9 & Manufacture installation instructions.
010-037368-00 | 010-D054-05700 | 2024-08-19 | MMEPR2433862 |  | 0 | BUILDING PERMIT/PLAN REVIEW: NEWR2412296 INSTALL GAS PLUMBING AS PER APPROVED PLAN REVIEW AND AS PER STATE OF OHIO PLUMBING CODE SPECIFICATIONS LICENSE NUMBER: P00631 ¦ SCOPE ITEM: FUEL GAS OR LP GAS
010-037368-00 | 010-D054-05700 | 2024-05-30 | PMEPR2422134 |  | 0 | BUILDING PERMIT/PLAN REVIEW: NEWR2412296 INSTALL PLUMBING AS PER APPROVED PLAN REVIEW AND AS PER STATE OF OHIO PLUMBING CODE SPECIFICATIONS
010-037368-00 | 010-D054-05700 | 2024-05-06 | EMLSR2418444 |  | 0 | BUILDING PERMIT/PLAN REVIEW: NEWR2412296 MLS SCOPE: TEMPORARY/FREESTANDING SERVICE (UP TO 200 AMPS DURING CONSTRUCTION)
010-037368-00 | 010-D054-05700 | 2024-05-06 | EMEPR2418443 |  | 0 | BUILDING PERMIT/PLAN REVIEW: NEWR2412296 WIRE TO PLANS
010-037368-00 | 010-D054-05700 | 2024-08-19 | MMEPR2433914 |  | 0 | BUILDING PERMIT/PLAN REVIEW: NEWR2412296 NEW SYSTEM LICENSE NUMBER: H00786 ¦ SCOPE ITEM: FURNACES / AIR HANDLERS / RTUS
010-037369-00 | 010-D062-06300 | 2023-12-11 | EMEPR2351301 |  | 0 | REATTACH WEATHER HEAD TO THE HOUSE
010-037370-00 | 010-D054-08700 | 2024-06-06 | RSWDR2423205 |  | 6500 | REMOVE EXISTING SHINGLE ROOF TO DECK AND REPLACE WITH NEW FELT UNDERLAYMENT, ICE BARRIER MEMBRANE AT EAVE, NECESSARY FLASHINGS, AND NEW ASPHALT SHINGLES. WORK TO COMPLY WITH RCO CHAPTER 9 & MANUFACTURE INSTALLATION INSTRUCTIONS.
010-037370-00 | 010-D054-08700 | 2020-07-01 | EMEPR2013080 |  | 0 | BUILDING PERMIT/PLAN REVIEW: ALTR2005137 INSTALLED ELECTRICAL OUTLET FOR SUMP PUMP.
010-037370-00 | 010-D054-08700 | 2020-06-11 | ALTR2005137 |  | 3700 | ALTER 2 STORY SFD BY INSTALLING A SUMP WELL AND PUMP FOR BLUE PRINT COLUMBUS. SEPERATE ELECTRIC REQUIRED FOR PUMP ELECTRIC IF NEEDED. UNFINISHED.
010-037371-00 | 010-J022-02700 | 2019-10-25 | RSWDR1905491 |  | 900 | REMOVE EXISTING SHINGLE ROOF TO DECK AND REPLACE WITH NEW FELT UNDERLAYMENT, ICE BARRIER MEMBRANE AT EAVE, NECESSARY FLASHINGS, AND NEW ASPHALT SHINGLES. WORK TO COMPLY WITH RCO CHAPTER 9 & MANUFACTURE INSTALLATION INSTRUCTIONS.
010-037372-00 | 010-F020-01900 | 2022-05-04 | ALTR2218168 |  | 11208 | ALTER A 1 FAMILY DWELLING BY BUILDING A 18X30 DETACHED GARAGE IN THE REAR YARD OF THE HOUSE. FRAMING AND HEADERS WILL BE INSTALLED AND SIZED PER PLAN. TRUSS DRAWINGS AND LVL CUT SHEETS WILL BE ON SITE BY TIME OF INSPECTION.
010-037372-00 | 010-F020-01900 | 2023-03-21 |  |  | 11208 | RECK 24 FOR 18X30 DET. GARAGE
010-037372-00 | 010-F020-01900 | 2023-09-18 | EMEPR2339491 |  | 0 | INSTALL 100 AMP PANEL IN GARAGE AND ONE 15 AMP OUTLET
010-037373-00 | 010-I019-02300 | 2019-12-30 | PMLSR1926983 |  | 0 | MLS SCOPE: WATER HEATER REPLACEMENT
010-037376-00 | 010-I022-07300 | 2021-01-01 |  |  |  | SPL/NWP/VD
010-037376-00 | 010-I022-07300 | 2023-01-01 |  |  |  | SPL/NWP/VD
010-037376-00 | 010-I022-07300 | 2022-08-11 |  |  |  | POSS NC
010-037378-00 | 010-A055-04200 | 2020-02-17 | MMLSR2003460 |  | 0 | MLS SCOPE: REPLACEMENT OF A SINGLE FURNACE, A/C AND/OR HEAT PUMP LICENSE NUMBER: H00240 ¦ SCOPE ITEM: AIR CONDITIONING (INCLUDING CONDENSERS, EVAPORATORS, COMPRESSORS)
010-037378-00 | 010-A055-04200 | 2019-06-28 | RSWDR1903174 |  | 9150 | Remove existing shingle roof to deck and replace with new felt underlayment, ice barrier membrane at eave, necessary flashings, and new asphalt shingles. Work to comply with RCO chapter 9 & Manufacture installation instructions. Approved per COA 19-4-7
010-037378-00 | 010-A055-04200 | 2019-01-01 |  | REVI
010-037379-00 | 010-J008-08500 | 2023-07-10 | PMEPR2328533 |  |  | 2 WATER CLOSETS, 2 VANITIES, 2 KITCHEN SINKS, 2 LAUNDRIES
010-037379-00 | 010-J008-08500 | 2023-05-14 | EMEPR2319924 |  |  | REWIRE UNIS TO CODE. NEW SERVICE GFI CK S D CKS. WASHERS CK DRYER CK M W CK
010-037379-00 | 010-J008-08500 | 2023-05-14 | EMEPR2319924 |  | 0 | BUILDING PERMIT/PLAN REVIEW: ALTR2233064 REWIRE UNITS TO CODE. NEW SERVICE GFI CK S D CKS. WASHERS CK DRYER CK M W CK HAM STI
010-037379-00 | 010-J008-08500 | 2023-07-10 | PMEPR2328533 |  | 0 | BUILDING PERMIT/PLAN REVIEW: ALTR2233064 2 WATER CLOSETS, 2 VANITIES, 2 KITCHEN SINKS, 2 LAUNDRIES
010-037379-00 | 010-J008-08500 | 2023-05-05 |  |  |  | RECK 24 FOR INT/EXT
010-037379-00 | 010-J008-08500 | 2022-08-16 | ALTR2233064 |  | 145000 | PLAN APPROVAL: FINAL REVIEWED FOR COMPLIANCE UNDER: 2019 RESIDENTIAL CODE OF OHIO DESCRIPTION OF WORK: ALTER A 2 STORY FRAME, 2 FAMILY DWELLING FULL BASEMENT, UNFINISHED, RESIDENCE. RENOVATION TO INCLUDE INSULATION AND DRYWALL IN EACH UNIT. NEW
010-037379-00 | 010-J008-08500 | 2024-01-24 |  |  |  | REHAB COMP
010-037379-00 | 010-J008-08500 | 2023-10-13 | MMEPR2343656 |  | 0 | BUILDING PERMIT/PLAN REVIEW: ALTR2233064 HVAC PER PLANS LICENSE NUMBER: H01151
010-037382-00 | 010-B035-06500 | 2024-01-04 | MMLSR2402324 |  | 0 | MLS Scope: Replacement of a Single Furnace License Number: H00300 ¦ Scope Item: furnaces / air handlers / RTUs
010-037382-00 | 010-B035-06500 | 2023-12-19 | MMEPR2352291 |  | 0 | REPLACE DAMAGED/ OLD GAS LINE PIPING TO NEW AND UP TO CODE License Number: H00300 ¦ Scope Item: fuel gas or LP gas
010-037382-00 | 010-B035-06500 | 2023-12-27 | EMEPR2353001 |  | 0 | 100 amp panel change.
010-037382-00 | 010-B035-06500 | 2023-08-02 | ALTR2332409 |  | 60000 | PLAN APPROVAL: FINAL REVIEWED FOR COMPLIANCE UNDER: 2019 RESIDENTIAL CODE OF OHIO USE/OCCUPANCY GROUP: 1, 2, 3 FAMILY DWELLING CONSTRUCTION TYPE: V-B DESCRIPTION OF WORK: ALTER A 2 STORY FRAMED, 1 FAMILY DWELLING: PROJECT SCOPE IS TO REBUILD TH
010-037382-00 | 010-B035-06500 | 2023-12-19 | PMLSR2352290 |  | 0 | MLS Scope: Water Heater Replacement
010-037382-00 | 010-B035-06500 | 2020-02-19 | MMLSR2003729 |  | 0 | MLS SCOPE: REPLACEMENT OF A SINGLE FURNACE LICENSE NUMBER: H00014 ¦ SCOPE ITEM: FURNACES / AIR HANDLERS / RTUS
010-037385-00 | 010-D035-05600 | 2021-02-12 |  |  |  | REHAB
010-037385-00 | 010-D035-05600 | 2020-10-21 | MMEPR2021926 |  | 0 | GREEN CITY STICKER FOR GAS METER INSTALL LICENSE NUMBER: HO9999
010-037385-00 | 010-D035-05600 | 2019-12-18 |  |  |  | REHAB
010-037385-00 | 010-D035-05600 | 2019-01-25 |  |  |  | REHAB
010-037387-00 | 010-D050-06600 | 2022-09-14 | EMEPR2237054 |  | 0 | BUILDING PERMIT/PLAN REVIEW: ALTR2205378 INSTALLING 2 OUTLETS AND 1 LIGHT
010-037387-00 | 010-D050-06600 | 2022-02-14 | PMEPR2207186 |  | 0 | BUILDING PERMIT/PLAN REVIEW: ALTR2205378 COMPLETE RENOVATION OF PLUMBING AND FIXTURES AS WELL AS REPLACING THE STACK.
010-037387-00 | 010-D050-06600 | 2022-01-31 | ALTR2205378 |  | 20000 | PLAN APPROVAL: FINAL REVIEWED FOR COMPLIANCE UNDER: 2019 RESIDENTIAL CODE OF OHIO DESCRIPTION OF WORK: ALTER A 1 STORY FRAME, 1 FAMILY DWELLING FULL BASEMENT, ALTERATION INCLUDES REPLACING ALL WINDOWS, REMOVING CEILING DRYWALL ONLY, NEW DRYWALL
010-037387-00 | 010-D050-06600 | 2021-12-09 | EMEPR2148365 |  | 0 | 100A PANEL REPLACEMENT AS WELL AS LIGHTING AND REC MODIFICATIONS AND ADDITIONS. * NO DRYWALL TO BE REMOVED REQUIRING BUILDING PERMIT (CH)
010-037399-00 | 010-J019-08900 | 2019-02-20 |  |  |  | COMP OF REMOD INT
010-037399-00 | 010-J019-08900 | 2020-03-13 |  |  |  | AC AND INT REMODEL
010-037400-00 | 010-J016-03400 | 2022-01-14 | MMLSR2203470 |  | 0 | MLS SCOPE: REPLACEMENT OF A SINGLE FURNACE LICENSE NUMBER: H00287 ¦ SCOPE ITEM: FURNACES / AIR HANDLERS / RTUS
010-037400-00 | 010-J016-03400 | 2023-09-27 | PMLSR2341075 |  | 0 | MLS Scope: Water Heater Replacement
010-037401-00 | 010-J002-09400 | 2024-03-12 | PMLSR2411111 |  | 0 | MLS Scope: Water Heater Replacement
010-037401-00 | 010-J002-09400 | 2024-10-25 | MMLSR2442965 |  | 0 | MLS Scope: Replacement of a Single A/C Unit or Heat Pump License Number: H00855 ¦ Scope Item: air conditioning (including condensers, evaporators, compressors)
010-037401-00 | 010-J002-09400 | 2025-02-28 |  |  |  | OWNER FEELS DET BLDG SHOULD BE CALLED FRG. REVIEW PARCEL
010-037401-00 | 010-J002-09400 | 2021-09-07 | MMEPR2135325 |  | 0 | We will be running a 1\4 copper gas line from the basement up inside and exterior wall and out for a wall mount gas light that we are installing. License Number: P00792 ¦ Scope Item: fuel gas or LP gas
010-037402-00 | 010-J024-11600 | 2021-07-06 | MMLSR2125719 |  | 0 | MLS Scope: Replacement of a Single Furnace, A/C and/or Heat Pump License Number: H00150 ¦ Scope Item: furnaces / air handlers / RTUs
010-037406-00 | 010-J024-13300 | 2020-07-31 | RSWDR2003632 |  | 7491 | REMOVE EXISTING 0 WINDOW(S), 2 DOOR(S) AND REPLACE WITH NEW. WORK TO COMPLY WITH RCO 612, RCO 308, AND RCO 113.6.1 WITH A U VALUE OF 0.35 OR BETTER. DOORS INFO: ALUMINUM STORM DOORS ON FRONT FACADE APPROVED PER COA GV-20-08-004
010-037406-00 | 010-J024-13300 | 2021-11-18 | EMEPR2145837 |  | 0 | BUILDING PERMIT/PLAN REVIEW: SWPLR2140058 WIRE POOL EQUIPMENT
010-037406-00 | 010-J024-13300 | 2021-10-08 | SWPLR2140058 |  | 75000 | PLAN APPROVAL: FINAL REVIEWED FOR COMPLIANCE UNDER: 2019 RESIDENTIAL CODE OF OHIO USE/OCCUPANCY GROUP: 1, 2, 3 FAMILY DWELLING CONSTRUCTION TYPE: V-B DESCRIPTION OF WORK: ALTER A 2 STORY FRAMED, 1 FAMILY DWELLING BY REMOVING EXISTING INGROUND PO
010-037406-00 | 010-J024-13300 | 2023-08-17 | MMLSR2335016 |  | 0 | STATUS CHANGE: 8/21/2023 - Please cancel permit MMLSR2335016 (or call inactive). 742 S. 5th St. Job was cancelled today. There will be no work done at this address. I am not worried about a credit, just need it to show cancelled. Kara Jervis C
010-037411-00 | 010-J003-13300 | 2021-11-08 | PMLSR2144339 |  | 0 | MLS SCOPE: WATER HEATER REPLACEMENT
010-037412-00 | 010-J036-10800 | 2024-01-29 | RSWDR2405013 |  | 4400 | Remove existing 4 window(s), 0 door(s) and replace with new. Work to comply with RCO 612, RCO 308, and RCO 113.6.1 with a U Value of 0.35 or Better.
010-037413-00 | 010-G048-01800 | 2023-08-24 | MMEPC2336202 |  | 0 | REPLACE EXISTING A/C WITH 5 TON A/C LICENSE NUMBER: H00020 ¦ SCOPE ITEM: AIR CONDITIONING (INCLUDING CONDENSERS, EVAPORATORS, COMPRESSORS)
010-037413-00 | 010-G048-01800 | 2019-10-02 | MMEPC1920066 |  | 0 | REPLACE EXISTING A/C WITH 5 TON A/C LICENSE NUMBER: H00020 ¦ SCOPE ITEM: AIR CONDITIONING (INCLUDING CONDENSERS, EVAPORATORS, COMPRESSORS)
010-037413-00 | 010-G048-01800 | 2019-07-03 | MMEPC1912824 |  | 0 | REPLACE EXISTING A/C WITH 5 TON A/C LICENSE NUMBER: H00020 ¦ SCOPE ITEM: AIR CONDITIONING (INCLUDING CONDENSERS, EVAPORATORS, COMPRESSORS)
010-037413-00 | 010-G048-01800 | 2022-05-09 | EMEPC2218768 |  | 0 | 100 AMP FIRE PUMP CHANGE OUT
010-037413-00 | 010-G048-01800 | 2019-04-17 | MMEPC1907146 |  | 0 | REPLACE EXISTING AIR CONDITIONER WITH 5 TON A/C LICENSE NUMBER: H00020 ¦ SCOPE ITEM: AIR CONDITIONING (INCLUDING CONDENSERS, EVAPORATORS, COMPRESSORS)
010-037413-00 | 010-G048-01800 | 2022-12-28 | MMEPC2251120 |  | 0 | REPLACE EXISTING NATURAL GAS FURNACE WITH 125,000 BTU NATURAL GAS FURNACE LICENSE NUMBER: H00020 ¦ SCOPE ITEM: FURNACES / AIR HANDLERS / RTUS
010-037422-00 | 010-K024-00600 | 2019-05-30 | PMEPR1910266 |  | 0 | BUILDING PERMIT/PLAN REVIEW: RBLD1809497 FIX EXISTING PLUMBING TO BRING UP TO CODE... TWO BATHROOMS, TWO KITCHENS, TWO WASH MACHINES
010-037422-00 | 010-K024-00600 | 2019-12-02 | MMEPR1924865 |  | 0 | BUILDING PERMIT/PLAN REVIEW: ALTR1910424 COMPLETION OF SOME DUCTWORK, BATH FANS AND MISC WORK THAT ANOTHER CONTRACTOR STARTED. INCLUDES FUTURE DUCTLESS MINI SPLIT ROUGH ONLY. LICENSE NUMBER: H00251 ¦ SCOPE ITEM: DUCTWORK / DAMPERS
010-037422-00 | 010-K024-00600 | 2019-12-13 | PMEPR1925917 |  | 0 | BUILDING PERMIT/PLAN REVIEW: ALTR1910424 REPLACE DAMAGED DRAINS AND WATER LINES SET ALL NEW PLUMBING FIXTURES CONNECT DWV AND WATER LINES TO EXISTING STACK AND WATER SERVICE
010-037422-00 | 010-K024-00600 | 2019-03-08 |  |  |  | RECK FOR INT REHAB-SEE MLS-POSSIBLY SINGLE FAMILY
010-037422-00 | 010-K024-00600 | 2019-12-05 |  |  |  | REMOD/OCCUP
010-037422-00 | 010-K024-00600 | 2020-02-04 | EMEPR2002543 |  | 0 | BUILDING PERMIT/PLAN REVIEW: ALTR1910424 REWIRE
010-037422-00 | 010-K024-00600 | 2019-10-03 | ALTR1910424 |  | 100000 | DESCRIPTION OF WORK: ALTER A 2 STORY MASONRY FRAMED, 2 FAMILY DWELLING: PROJECT SCOPE IS TO RENOVATE THE INTERIOR. THE BUILDING IS GUTTED TO THE STUDS. WORK ACTIVITIES INCLUDE FRAMING, PLUMBING, ELECTRIC, INSULATION, NEW BATHROOM. A 1-HOUR FIRE RESIST
010-037423-00 | 010-O055-10800 | 2020-12-17 | MMEPC1926128 |  | 0 | BUILDING PERMIT/PLAN REVIEW: ALTC1910760 INSTALL 2 NEW ROOF TOP GAS/ELECTRIC TO EXISTING DUCT- INSTALL 2 FIRE DAMPERS LICENSE NUMBER: H00936
010-037423-00 | 010-O055-10800 | 2019-12-17 | MMEPC1926128 |  | 0 | BUILDING PERMIT/PLAN REVIEW: ALTC1910760 INSTALL 2 NEW ROOF TOP GAS/ELECTRIC TO EXISTING DUCT- INSTALL 2 FIRE DAMPERS LICENSE NUMBER: H00936
010-037423-00 | 010-O055-10800 | 2020-09-14 | FALRC2008744 |  | 0 | ALTER EXISTING FIRE ALARM SYSTEM FOR OHIO BREWING TENANT SPACE ON EXISTING FIRE ALARM CONTROL PANEL. REFERENCE ALTC1910760. 2 A/V DEVICES, 2 SMOKE DAMPER MONITOR MODULES, 1 MANUAL PULL STATION COMPLETION OF THE WORK DESCRIBED ON THIS PERMIT, INCLUDI
010-037423-00 | 010-O055-10800 | 2020-09-14 | FALRC2008744 |  | 0 | ALTER EXISTING FIRE ALARM SYSTEM FOR OHIO BREWING TENANT SPACE ON EXISTING FIRE ALARM CONTROL PANEL. REFERENCE ALTC1910760. 2 A/V DEVICES, 2 SMOKE DAMPER MONITOR MODULES, 1 MANUAL PULL STATION COMPLETION OF THE WORK DESCRIBED ON THIS PERMIT, INCLUDI
010-037423-00 | 010-O055-10800 | 2019-05-30 |  |  |  | REVIEW SALES DOCUMENTS SUBMITTED. ADJUST VALUE IF NEEDED.
010-037424-00 | 010-I044-06700 | 2023-01-01 |  |  |  | SPL/NWP/VD
010-037426-00 | 010-I042-03100 | 2023-01-01 |  |  |  | SPL/NWP/VD
010-037426-00 | 010-I042-03100 | 2023-01-01 |  |  |  | SPL/NWP/VD
010-037426-00 | 010-I042-03100 | 2022-03-14 | NEWR2210712 |  | 260000 | FINAL REVIEWED FOR COMPLIANCE UNDER: 2019 RESIDENTIAL CODE OF OHIO USE/OCCUPANCY GROUP: 1, 2, 3 FAMILY DWELLING CONSTRUCTION TYPE: V-B DESCRIPTION OF WORK: BUILD A 2 STORY FRAMED, 2 FAMILY DWELLING: SLAB FOUNDATION, 3-BEDROOM, 2-BATHROOM, PARKIN
010-037426-00 | 010-I042-03100 | 2023-07-25 |  |  |  | RE CK 2024 FOR N/C FOUNDATION STARTED. PV - 260,000 FOR 2 FAMILY?, 3BEDROOM, 2 BATH 2 STORY, SLAB FOUNDATION
010-037429-00 | 010-E060-01400 | 2019-10-03 | RSWDR1905078 |  | 1795 | REMOVE EXISTING 5 WINDOW(S), 0 DOOR(S) AND REPLACE WITH NEW. WORK TO COMPLY WITH RCO 612, RCO 308, AND RCO 113.6.1 WITH A U VALUE OF 0.35 OR BETTER.
010-037433-00 | 010-H042-17300 | 2021-05-04 | RSWDR2116156 |  | 14824 | Remove existing shingle roof to deck and replace with new felt underlayment, ice barrier membrane at eave, necessary flashings, and new asphalt shingles. Work to comply with RCO chapter 9 & Manufacture installation instructions.
010-037433-00 | 010-H042-17300 | 2021-07-18 | MMLSR2127762 |  | 0 | MLS Scope: Replacement of a Single A/C Unit or Heat Pump License Number: H00072 ¦ Scope Item: air conditioning (including condensers, evaporators, compressors)
010-037437-00 | 010-E060-05600 | 2019-05-07 | EMEPR1908536 |  | 0 | REPLACE ELEC METER
010-037441-00 | 010-F029-06500 | 2019-06-24 | RSWDR1903075 |  | 7453 | Remove existing shingle roof to deck and replace with new felt underlayment, ice barrier membrane at eave, necessary flashings, and new asphalt shingles. Work to comply with RCO chapter 9 & Manufacture installation instructions.Roof Info: Remove existing
010-037448-00 | 010-C059-02100 | 2022-11-30 | MMEPR2247552 |  | 0 | A/C AND FURNACE REPLACEMENT License Number: H01072 ¦ Scope Item: furnaces / air handlers / RTUs
010-037448-00 | 010-C059-02100 | 2023-11-07 | RSWDR2347290 |  | 1800 | Remove existing 2 window(s), 0 door(s) and replace with new. Work to comply with RCO 612, RCO 308, and RCO 113.6.1 with a U Value of 0.35 or Better.
010-037448-00 | 010-C059-02100 | 2024-04-18 | RSWDR2415960 |  | 4681 | Remove existing shingle roof to deck and replace with new felt underlayment, ice barrier membrane at eave, necessary flashings, and new asphalt shingles. Work to comply with RCO chapter 9 & Manufacture installation instructions.Roof Info: Residential Roo
010-037453-00 | 010-J031-04800 | 2022-08-10 | EMEPR2232266 |  | 0 | BUILDING PERMIT/PLAN REVIEW: ALTR2210342 WIRING OF DETACHED GARAGE
010-037453-00 | 010-J031-04800 | 2022-03-10 | ALTR2210342 |  | 52497 | PLAN APPROVAL: FINAL REVIEWED FOR COMPLIANCE UNDER: 2019 RESIDENTIAL CODE OF OHIO USE/OCCUPANCY GROUP: 1, 2, 3 FAMILY DWELLING CONSTRUCTION TYPE: V-B DESCRIPTION OF WORK: ALTER A 1 STORY FRAMED, 1 FAMILY DWELLING BY BUILDING A 24X28 DETACHED GAR
010-037453-00 | 010-J031-04800 | 2022-03-25 | DEMO2212689 |  | 2200 | DEMOLITION OF 280 SQ FT ACCESSORY STRUCTURE - LIVINGSTON AVENUE AREA COMMISSION
010-037453-00 | 010-J031-04800 | 2019-10-18 |  |  |  | COMPL OF INT REMODEL
010-037453-00 | 010-J031-04800 | 2019-02-08 |  |  |  | AC UNIT AND INT REMODEL
010-037459-00 | 010-J045-05400 | 2021-05-12 | RSWDR2117348 |  | 15710 | Alter existing dwelling building to remove existing slate roof to deck and replace with new felt underlayment, ice barrier membrane at eave, necessary flashings, and new metal rib roofing. Work to comply with RCO 905.2 & Manufacture installation instruc
010-037460-00 | 010-J047-14300 | 2025-04-21 |  |  |  | INT REMOD
010-037470-00 | 010-K033-11300 | 2022-04-05 | ALTR2214172 |  | 32000 | PLAN APPROVAL: FINAL REVIEWED FOR COMPLIANCE UNDER: 2019 RESIDENTIAL CODE OF OHIO USE/OCCUPANCY GROUP: 1, 2, 3 FAMILY DWELLING CONSTRUCTION TYPE: V-B DESCRIPTION OF WORK: ALTER A 2 STORY FRAMED, 1 FAMILY DWELLING BY BUILDING A DETACHED GARAGE IN
010-037470-00 | 010-K033-11300 | 2022-07-21 | EMEPR2229567 |  | 0 | BUILDING PERMIT/PLAN REVIEW: ALTR2214172 ELECTRIC PER PLANS
010-037470-00 | 010-K033-11300 | 2020-01-24 | PMLSR2001802 |  | 0 | MLS SCOPE: WATER HEATER REPLACEMENT
010-037472-00 | 010-I023-01300 | 2021-06-24 | EMEPR2124172 |  | 0 | BUILDING PERMIT/PLAN REVIEW: ALTR2105700 WIRE UP OF DETACHED GARAGE.
010-037472-00 | 010-I023-01300 | 2021-09-09 |  |  |  | CHK FOR TOTAL INT/ EXT REHAB INCLUDING DET GARAGE.
010-037472-00 | 010-I023-01300 | 2021-07-01 | EMEPR2125449 |  | 0 | BUILDING PERMIT/PLAN REVIEW: ALTR2105700 WIRE DETACHED GARAGE.
010-037472-00 | 010-I023-01300 | 2021-02-17 | ALTR2105700 |  | 17800 | PLAN APPROVAL: FINAL REVIEWED FOR COMPLIANCE UNDER: 2019 RESIDENTIAL CODE OF OHIO USE/OCCUPANCY GROUP: 1, 2, 3 FAMILY DWELLING CONSTRUCTION TYPE: V-B DESCRIPTION OF WORK: ALTER A 2 STORY MASONRY FRAMED, 1 FAMILY DWELLING BY BUILDING A 22’X22’ DE
010-037474-00 | 010-L061-04600 | 2021-05-04 | EMEPR2116137 |  | 0 | REPLACE 100 AMP RISER
010-037477-00 | 010-B042-02200 | 2022-10-06 | PMLSR2240124 |  | 0 | MLS SCOPE: WATER HEATER REPLACEMENT
010-037483-00 | 010-C040-08700 | 2019-04-30 | EMEPC1908025 |  | 0 | SERVICE UPGRADE LIGHTS AND OUTLETS **PLAN IN DOCUMENT TAB**
010-037490-00 | 010-I044-03100 | 2019-11-04 |  |  |  | REHAB/DEMO
010-037490-00 | 010-I044-03100 | 2019-01-11 |  |  |  | REHAB/DEMO
010-037492-00 | 010-F021-01700 | 2019-01-24 |  |  |  | NEW DWLG
010-037492-00 | 010-F021-01700 | 2019-12-12 |  |  |  | NEW DWLG
010-037492-00 | 010-F021-01700 | 2021-02-12 |  |  |  | NEW DWLG
010-037496-00 | 010-J020-01100 | 2020-03-31 |  |  |  | NEW WINDOWS & DOORS
010-037496-00 | 010-J020-01100 | 2020-01-07 | PMEPR2000343 |  | 0 | BUILDING PERMIT/PLAN REVIEW: ALTR1911040 KITCHEN BATH REMODEL
010-037496-00 | 010-J020-01100 | 2019-10-21 | RSWDR1905402 |  | 30000 | REMOVE EXISTING 22 WINDOW(S), 2 DOOR(S) AND REPLACE WITH NEW. WORK TO COMPLY WITH RCO 612, RCO 308, AND RCO 113.6.1 WITH A U VALUE OF 0.35 OR BETTER. REMOVE EXISTING EXTERIOR WALL COVERING SYSTEM AND REPLACE WITH NEW EXTERIOR SIDING OVER AN APPROVED WA
010-037496-00 | 010-J020-01100 | 2020-02-06 | MMEPR2002803 |  | 0 | BUILDING PERMIT/PLAN REVIEW: ALTR1911040 INSTALL NEW HVAC SYSTEM, DUCT WORK AND BATH FANS LICENSE NUMBER: H00238 ¦ SCOPE ITEM: DUCTWORK / DAMPERS
010-037496-00 | 010-J020-01100 | 2020-01-29 | EMEPR2002159 |  | 0 | BUILDING PERMIT/PLAN REVIEW: ALTR1911040 ELECTRIC PER PLANS
010-037496-00 | 010-J020-01100 | 2020-03-05 | MMEPR2004919 |  | 0 | BUILDING PERMIT/PLAN REVIEW: ALTR1911040 GAS TO FURNACE LICENSE NUMBER: P00631 ¦ SCOPE ITEM: FUEL GAS OR LP GAS
010-037505-00 | 010-A054-03600 | 2019-01-01 |  | REVI
010-037505-00 | 010-A054-03600 | 2024-09-17 | ALTR2437794 |  | 85000 | Reviewed For Compliance Under: 2019 Residential Code Of Ohio Use/Occupancy Group: 1, 2, 3 Family Dwelling Construction Type: V-B Description Of Work: Alter a 2 Story Framed, 1 Family Dwelling by remodeling kitchen per plan. Adding structural beams
010-037510-00 | 010-J014-06600 | 2019-10-07 | EMEPR1920397 |  | 0 | BUILDING PERMIT/PLAN REVIEW: ALTR1909051 MOVE AND SWITCH LIGHT SWITCHES, MOVE TWO OUTLETS, INSTALL 3 LIGHTS AND 4 OUTLETS
010-037510-00 | 010-J014-06600 | 2019-08-29 | ALTR1909051 |  | 15000 | PLAN APPROVAL: FINAL REVIEWED FOR COMPLIANCE UNDER: 2019 RESIDENTIAL CODE OF OHIO USE/OCCUPANCY GROUP: 1, 2, 3 FAMILY DWELLING CONSTRUCTION TYPE: V-B DESCRIPTION OF WORK: ALTER 2 STORY FRAMED, 1 FAMILY DWELLING TO RENOVATE MASTER BATH AND CLOSET
010-037510-00 | 010-J014-06600 | 2019-10-07 | PMEPR1920391 |  | 0 | BUILDING PERMIT/PLAN REVIEW: ALTR1909051 MOVE TOILET AND VANITY TO OTHER SIDE OF THE ROOM, RETILE AND UPDATE SHOWER
010-037510-00 | 010-J014-06600 | 2019-10-07 | PMEPR1920391 |  | 0 | BUILDING PERMIT/PLAN REVIEW: ALTR1909051 MOVE TOILET AND VANITY TO OTHER SIDE OF THE ROOM, RETILE AND UPDATE SHOWER
010-037510-00 | 010-J014-06600 | 2019-10-07 | EMEPR1920397 |  | 0 | BUILDING PERMIT/PLAN REVIEW: ALTR1909051 MOVE AND SWITCH LIGHT SWITCHES, MOVE TWO OUTLETS, INSTALL 3 LIGHTS AND 4 OUTLETS
010-037511-00 | 010-K026-07700 | 2022-09-27 | MMLSR2238723 |  | 0 | MLS SCOPE: REPLACEMENT OF A SINGLE A/C UNIT OR HEAT PUMP LICENSE NUMBER: H00379 ¦ SCOPE ITEM: AIR CONDITIONING (INCLUDING CONDENSERS, EVAPORATORS, COMPRESSORS)
010-037511-00 | 010-K026-07700 | 2022-01-06 | MMLSR2202542 |  | 0 | MLS SCOPE: REPLACEMENT OF A SINGLE FURNACE LICENSE NUMBER: H00374 ¦ SCOPE ITEM: FURNACES / AIR HANDLERS / RTUS
010-037513-00 | 010-H042-11800 | 2022-09-19 | MMLSR2237507 |  | 0 | MLS SCOPE: REPLACEMENT OF A SINGLE FURNACE, A/C AND/OR HEAT PUMP LICENSE NUMBER: H00855 ¦ SCOPE ITEM: FURNACES / AIR HANDLERS / RTUS LICENSE NUMBER: H00855 ¦ SCOPE ITEM: HEAT PUMPS / GROUND SOURCE HEAT PUMPS
010-037513-00 | 010-H042-11800 | 2022-09-19 | EMEPR2237592 |  | 0 | INSTALL MINI SPLIT
010-037513-00 | 010-H042-11800 | 2023-12-12 | RSWDR2351457 |  | 8500 | REMOVE EXISTING SHINGLE ROOF TO DECK AND REPLACE WITH NEW FELT UNDERLAYMENT, ICE BARRIER MEMBRANE AT EAVE, NECESSARY FLASHINGS, AND NEW ASPHALT SHINGLES. WORK TO COMPLY WITH RCO CHAPTER 9 & MANUFACTURE INSTALLATION INSTRUCTIONS.
010-037513-00 | 010-H042-11800 | 2023-12-12 | RSWDR2351457 |  | 8500 | REMOVE EXISTING SHINGLE ROOF TO DECK AND REPLACE WITH NEW FELT UNDERLAYMENT, ICE BARRIER MEMBRANE AT EAVE, NECESSARY FLASHINGS, AND NEW ASPHALT SHINGLES. WORK TO COMPLY WITH RCO CHAPTER 9 & MANUFACTURE INSTALLATION INSTRUCTIONS.
010-037513-00 | 010-H042-11800 | 2024-01-03 | ALTR2402220 |  | 20000 | PLAN APPROVAL: FINAL REVIEWED FOR COMPLIANCE UNDER: 2019 RESIDENTIAL CODE OF OHIO USE/OCCUPANCY GROUP: 1, 2, 3 FAMILY DWELLING CONSTRUCTION TYPE: V-B DESCRIPTION OF WORK: ALTER A 2 STORY FRAMED, 1 FAMILY DWELLING BY CONSTRUCTING A POST FRAME DE
010-037513-00 | 010-H042-11800 | 2024-01-03 | ALTR2402220 |  | 20000 | PLAN APPROVAL: FINAL REVIEWED FOR COMPLIANCE UNDER: 2019 RESIDENTIAL CODE OF OHIO USE/OCCUPANCY GROUP: 1, 2, 3 FAMILY DWELLING CONSTRUCTION TYPE: V-B DESCRIPTION OF WORK: ALTER A 2 STORY FRAMED, 1 FAMILY DWELLING BY CONSTRUCTING A POST FRAME DE
010-037513-00 | 010-H042-11800 | 2024-06-20 |  |  |  | RECK 2025 FOR POSS REHAB
010-037519-00 | 010-J040-02900 | 2021-04-07 |  |  |  | RECK2022 FOR FIN REMODEL
010-037519-00 | 010-J040-02900 | 2019-12-03 |  |  |  | OCCUP AND COMPL OF REMOD
010-037519-00 | 010-J040-02900 | 2019-02-01 |  |  |  | RECK FOR OCCUP AND REMOD FIN
010-037519-00 | 010-J040-02900 | 2022-04-17 |  |  |  | COMPL + OCCUPANCY
010-037520-00 | 010-J033-10600 | 2022-04-06 | MMLSR2214261 |  | 0 | MLS SCOPE: REPLACEMENT OF A SINGLE FURNACE, A/C AND/OR HEAT PUMP LICENSE NUMBER: H00941 ¦ SCOPE ITEM: FURNACES / AIR HANDLERS / RTUS
010-037522-00 | 010-J014-06700 | 2019-05-03 | RSWDR1901923 |  | 8892 | Remove existing shingle roof to deck and replace with new felt underlayment, ice barrier membrane at eave, necessary flashings, and new asphalt shingles. Work to comply with RCO chapter 9 & Manufacture installation instructions. Approved per COA 19-5-36
010-037524-00 | 010-I061-07300 | 2021-05-21 | ALTR2118859 |  | 48000 | PLAN APPROVAL: FINAL REVIEWED FOR COMPLIANCE UNDER: 2019 RESIDENTIAL CODE OF OHIO USE/OCCUPANCY GROUP: 1, 2, 3 FAMILY DWELLING CONSTRUCTION TYPE: V-B DESCRIPTION OF WORK: ALTER A 2 STORY FRAMED, 1 FAMILY DWELLING BY BUILDING A DETACHED GARAGE IN
010-037524-00 | 010-I061-07300 | 2019-01-18 |  |  |  | RECK FOR INT REMOD
010-037524-00 | 010-I061-07300 | 2021-09-07 | EMEPR2135340 |  | 0 | BUILDING PERMIT/PLAN REVIEW: ALTR2118859 WIRE GARAGE LIGHTS, PLUGS , GDO
010-037524-00 | 010-I061-07300 | 2020-01-08 | PMLSR2000472 |  | 0 | MLS SCOPE: WATER HEATER REPLACEMENT
010-037525-00 | 010-J024-12200 | 2020-01-01 |  |  |  | SPL_NWP_VD
010-037534-00 | 010-I025-05800 | 2020-04-24 | MMLSR2007852 |  | 0 | MLS SCOPE: REPLACEMENT OF A SINGLE A/C UNIT OR HEAT PUMP LICENSE NUMBER: H00150 ¦ SCOPE ITEM: AIR CONDITIONING (INCLUDING CONDENSERS, EVAPORATORS, COMPRESSORS)
010-037536-00 | 010-K025-03100 | 2022-12-28 | MMLSR2251020 |  | 0 | MLS Scope: Replacement of a Single Furnace License Number: H00434 ¦ Scope Item: furnaces / air handlers / RTUs
010-037537-00 | 010-J048-02100 | 2024-08-16 | EMLSR2433575 |  | 0 | Building Permit/Plan Review: PLEX2431139 MLS Scope: Electric for Solar Photovoltaic (PV) System
010-037538-00 | 010-G042-00300 | 2019-01-29 | MMEPC1901914 |  | 0 | REMOVE AND REPLACE FURNACE IN ROOM 201 LICENSE NUMBER: H00618 ¦ SCOPE ITEM: FURNACES / AIR HANDLERS / RTUS
010-037539-00 | 010-G041-04300 | 2019-02-14 |  |  |  | PARKING GAR COMPL
010-037539-00 | 010-G041-04300 | 2025-01-01 |  |  |  | SPL/NWP/VD
010-037546-00 | 010-H055-03800 | 2023-11-09 | PMEPR2347670 |  | 0 | BUILDING PERMIT/PLAN REVIEW: DMGR2146544 PLUMBING ROUGH IN COMPLETION OF THE WORK DESCRIBED ON THIS PERMIT DOES NOT COMPLY BUILDING ORDER #SRTS1400376 OR ANY OTHER BUILDING ORDER ASSOCIATED WITH THIS PARCEL.
010-037546-00 | 010-H055-03800 | 2024-04-23 | MMEPR2416632 |  | 0 | BUILDING PERMIT/PLAN REVIEW: DMGR2146544 MECHANICAL PER APPROVED PLANS LICENSE NUMBER: HO9999 COMPLETION OF THE WORK DESCRIBED ON THIS PERMIT DOES NOT COMPLY BUILDING ORDER #SRTS1400376 OR ANY OTHER BUILDING ORDER ASSOCIATED WITH THIS PARCEL.
010-037546-00 | 010-H055-03800 | 2021-08-20 | NEWR2132996 |  | 300000 | Plan Approval: Final Reviewed For Compliance Under: 2019 Residential Code Of Ohio Use/Occupancy Group: 1, 2, 3 Family Dwelling Construction Type: V-B Description Of Work: Build a 2 Story Framed, 1 Family Dwelling: Partially finished waterproof b
010-037546-00 | 010-H055-03800 | 2022-04-04 | PMEPR2213986 |  | 0 | BUILDING PERMIT/PLAN REVIEW: NEWR2132996 INSTALLATION OF PLUMBING PER PLAN REVIEW
010-037546-00 | 010-H055-03800 | 2022-04-21 | EMLSR2216462 |  | 0 | BUILDING PERMIT/PLAN REVIEW: NEWR2132996 TEMPORARY/FREESTANDING SERVICE (UP TO 200 AMPS DURING CONSTRUCTION)
010-037546-00 | 010-H055-03800 | 2022-09-30 | MMEPR2239337 |  | 0 | BUILDING PERMIT/PLAN REVIEW: NEWR2132996 INSTALL HVAC SYSTEM AS PER DRAWING LICENSE NUMBER: H00209
010-037546-00 | 010-H055-03800 | 2023-06-01 |  |  |  | DWLG COMP
010-037546-00 | 010-H055-03800 | 2023-01-13 | PMEPR2303416 |  | 0 | BUILDING PERMIT/PLAN REVIEW: NEWR2132996 INSTALL NEW PLUMBING FOR NEW BUILD
010-037546-00 | 010-H055-03800 | 2023-01-13 | MMEPR2303409 |  | 0 | BUILDING PERMIT/PLAN REVIEW: NEWR2132996 RUN NEW GAS LINES TO 2-FURNACES, 2 HOT WATER TANKS, 1 STOVE LICENSE NUMBER: P00886
010-037546-00 | 010-H055-03800 | 2023-07-04 | EMLSR2327547 |  | 0 | BUILDING PERMIT/PLAN REVIEW: PLEX2325431 MLS SCOPE: ELECTRIC FOR SOLAR PHOTOVOLTAIC (PV) SYSTEM
010-037546-00 | 010-H055-03800 | 2023-03-27 | EMLSR2312897 |  | 0 | BUILDING PERMIT/PLAN REVIEW: PLEX2309672 MLS SCOPE: ELECTRIC FOR SOLAR PHOTOVOLTAIC (PV) SYSTEM
010-037546-00 | 010-H055-03800 | 2022-11-03 | EMEPR2244330 |  | 0 | BUILDING PERMIT/PLAN REVIEW: NEWR2132996 ELECTRIC PER PLANS
010-037546-00 | 010-H055-03800 | 2022-11-03 | EMEPR2244333 |  | 0 | BUILDING PERMIT/PLAN REVIEW: DMGR2146544 ELECTRIC PER PLANS COMPLETION OF THE WORK DESCRIBED ON THIS PERMIT DOES NOT COMPLY BUILDING ORDER #SRTS1400376 OR ANY OTHER BUILDING ORDER ASSOCIATED WITH THIS PARCEL
010-037549-00 | 010-R027-02500 | 2024-04-18 | RSWDR2416019 |  | 7400 | Remove existing 5 window(s), 0 door(s) and replace with new. Work to comply with RCO 612, RCO 308, and RCO 113.6.1 with a U Value of 0.35 or Better.
010-037555-00 | 010-H046-03600 | 2024-06-25 | PMEPR2425988 |  | 0 | BUILDING PERMIT/PLAN REVIEW: ADDR2336597 NEW PLUMBING INSTALLATION PIPING AND FIXTURES
010-037555-00 | 010-H046-03600 | 2024-05-22 |  |  |  | RECK 2025 FOR REHAB
010-037555-00 | 010-H046-03600 | 2024-06-25 | PMEPR2425988 |  | 0 | BUILDING PERMIT/PLAN REVIEW: ADDR2336597 NEW PLUMBING INSTALLATION PIPING AND FIXTURES
010-037555-00 | 010-H046-03600 | 2024-03-12 | EMEPR2411005 |  | 0 | BUILDING PERMIT/PLAN REVIEW: ADDR2336597 INSPECTION OF THE ELECTRICAL WORK DONE ON THE PROPERTY PER PLANS.
010-037555-00 | 010-H046-03600 | 2024-06-26 | MMEPR2426603 |  | 0 | BUILDING PERMIT/PLAN REVIEW: ADDR2336597 INSTALL A FURNACE 2 TON AC AND COIL, ALL NEW DUCT WORK FOR FIRST FLOOR, SECOND FLOOR INSTALLING A AIR HANDLER 11/2 TON HEAT PUMP AND ALL NEW DUCT WORK FOR SECOND FLOOR,DRYER VENT AND BATH FANS LICENSE NUMBER: H0
010-037555-00 | 010-H046-03600 | 2024-03-12 | PMEPR2411002 |  | 0 | BUILDING PERMIT/PLAN REVIEW: ADDR2336597 INSPECTING THE PLUMBING WORK THAT WAS DONE PER PLANS
010-037555-00 | 010-H046-03600 | 2024-06-25 | EMLSR2426081 |  | 0 | BUILDING PERMIT/PLAN REVIEW: ADDR2336597 MLS SCOPE: TEMPORARY/FREESTANDING SERVICE (UP TO 200 AMPS DURING CONSTRUCTION)
010-037555-00 | 010-H046-03600 | 2024-03-12 | PMEPR2411002 |  | 0 | BUILDING PERMIT/PLAN REVIEW: ADDR2336597 INSPECTING THE PLUMBING WORK THAT WAS DONE PER PLANS
010-037555-00 | 010-H046-03600 | 2024-06-26 | MMEPR2426603 |  | 0 | BUILDING PERMIT/PLAN REVIEW: ADDR2336597 INSTALL A FURNACE 2 TON AC AND COIL, ALL NEW DUCT WORK FOR FIRST FLOOR, SECOND FLOOR INSTALLING A AIR HANDLER 11/2 TON HEAT PUMP AND ALL NEW DUCT WORK FOR SECOND FLOOR,DRYER VENT AND BATH FANS LICENSE NUMBER: H0
010-037555-00 | 010-H046-03600 | 2024-06-25 | EMLSR2426081 |  | 0 | BUILDING PERMIT/PLAN REVIEW: ADDR2336597 MLS SCOPE: TEMPORARY/FREESTANDING SERVICE (UP TO 200 AMPS DURING CONSTRUCTION)
010-037555-00 | 010-H046-03600 | 2024-07-01 | EMEPR2427163 |  | 0 | BUILDING PERMIT/PLAN REVIEW: ADDR2336597 NEW PANEL SERVICE. ALL NEW ELECTRICAL WIRING SWITCHES AND OUTLETS
010-037555-00 | 010-H046-03600 | 2024-07-01 | EMEPR2427163 |  | 0 | BUILDING PERMIT/PLAN REVIEW: ADDR2336597 NEW PANEL SERVICE. ALL NEW ELECTRICAL WIRING SWITCHES AND OUTLETS
010-037555-00 | 010-H046-03600 | 2024-03-12 | EMEPR2411005 |  | 0 | BUILDING PERMIT/PLAN REVIEW: ADDR2336597 INSPECTION OF THE ELECTRICAL WORK DONE ON THE PROPERTY PER PLANS.
010-037555-00 | 010-H046-03600 | 2024-07-01 | EMEPR2427163 |  | 0 | BUILDING PERMIT/PLAN REVIEW: ADDR2336597 NEW PANEL SERVICE. ALL NEW ELECTRICAL WIRING SWITCHES AND OUTLETS
010-037555-00 | 010-H046-03600 | 2024-07-01 | EMEPR2427163 |  | 0 | BUILDING PERMIT/PLAN REVIEW: ADDR2336597 NEW PANEL SERVICE. ALL NEW ELECTRICAL WIRING SWITCHES AND OUTLETS
010-037559-00 | 010-B002-02200 | 2024-03-07 | RSWDR2410366 |  | 5624 | REMOVE EXISTING SHINGLE ROOF TO DECK AND REPLACE WITH NEW FELT UNDERLAYMENT, ICE BARRIER MEMBRANE AT EAVE, NECESSARY FLASHINGS, AND NEW ASPHALT SHINGLES. WORK TO COMPLY WITH RCO CHAPTER 9 & MANUFACTURE INSTALLATION INSTRUCTIONS.ROOF INFO: COMPLETE TEAR O
010-037559-00 | 010-B002-02200 | 2020-05-30 | RSWDR2002166 |  | 8500 | REMOVE EXISTING 1 WINDOW(S), 0 DOOR(S) AND REPLACE WITH NEW. WORK TO COMPLY WITH RCO 612, RCO 308, AND RCO 113.6.1 WITH A U VALUE OF 0.35 OR BETTER.WINDOWS INFO: SKYLIGHT REPLACEMENT ON HOUSE - 5 SQUARE RUBBER REPLACEMENT ON HOUSE LOW SLOPE
010-037559-00 | 010-B002-02200 | 2020-06-30 | MMLSR2012929 |  | 0 | MLS SCOPE: REPLACEMENT OF A SINGLE A/C UNIT OR HEAT PUMP LICENSE NUMBER: H00855 ¦ SCOPE ITEM: AIR CONDITIONING (INCLUDING CONDENSERS, EVAPORATORS, COMPRESSORS)
010-037560-00 | 010-R032-06500 | 2019-09-03 | PMLSR1917568 |  | 0 | MLS SCOPE: WATER HEATER REPLACEMENT
010-037560-00 | 010-R032-06500 | 2023-10-26 | RSWDR2345592 |  | 21000 | Remove existing 10 window(s), 0 door(s) and replace with new. Work to comply with RCO 612, RCO 308, and RCO 113.6.1 with a U Value of 0.35 or Better.
010-037573-00 | 010-B058-11600 | 2019-11-22 | PMEPR1924315 |  | 0 | FINISH A PLUMBING OF 1 SIDE OF A DOULBE THAT WAS STARTED PREVIOUSLY AND PASSED ROUGH. REDOING WATER PIPING THAT WAS INTERUPTED BY ADDITIONAL FRAMING AFTER ROUGH, INSTALL WATER HEATER, KITCHEN, BATH. LAUNDRY. ACTIVE BUILDING PERMIT RBLD1502025 OWNER JAME
010-037574-00 | 010-R017-04300 | 2019-04-29 | EMEPR1907890 |  | 0 | Building Permit/Plan Review: PLEX1902129 Wiring of Solar electric and Backup Generator
010-037574-00 | 010-R017-04300 | 2023-06-14 | MMLSR2324716 |  | 0 | MLS Scope: Replacement of a Single Furnace, A/C and/or Heat Pump License Number: H00855 ¦ Scope Item: air conditioning (including condensers, evaporators, compressors) License Number: H00855 ¦ Scope Item: heat pumps / ground source heat pumps
010-037574-00 | 010-R017-04300 | 2024-11-11 | RSWDR2444799 |  | 525 | Remove existing 0 window(s), 2 door(s) and replace with new. Work to comply with RCO 612, RCO 308, and RCO 113.6.1 with a U Value of 0.35 or Better.
010-037575-00 | 010-R034-08600 | 2024-08-30 | EMEPR2435621 |  | 0 | BUILDING PERMIT/PLAN REVIEW: PMEPI2435534 INSTALL DEDICATED GFI FOR SUMP PUMP.
010-037575-00 | 010-R034-08600 | 2024-08-30 | PMEPI2435534 |  | 6090 | ALTER ONE FAMILY 2 STORY DWELLING BY INSTALLING SUMP PUMP AND PIT ONLY
010-037575-00 | 010-R034-08600 | 2024-08-30 | EMEPR2435621 |  | 0 | BUILDING PERMIT/PLAN REVIEW: PMEPI2435534 INSTALL DEDICATED GFI FOR SUMP PUMP.
010-037575-00 | 010-R034-08600 | 2024-08-30 | PMEPI2435534 |  | 6090 | ALTER ONE FAMILY 2 STORY DWELLING BY INSTALLING SUMP PUMP AND PIT ONLY
010-037575-00 | 010-R034-08600 | 2024-07-25 |  |  | 130000 | INT REMOD + NEW FULL BATH
010-037575-00 | 010-R034-08600 | 2021-10-04 | PMEPR2139103 |  | 0 | BUILDING PERMIT/PLAN REVIEW: ALTR2134096 135 W. COMO
010-037575-00 | 010-R034-08600 | 2022-03-18 | RSWDR2211731 |  | 14000 | REMOVE EXISTING SHINGLE ROOF TO DECK AND REPLACE WITH NEW FELT UNDERLAYMENT, ICE BARRIER MEMBRANE AT EAVE, NECESSARY FLASHINGS, AND NEW ASPHALT SHINGLES. WORK TO COMPLY WITH RCO CHAPTER 9 & MANUFACTURE INSTALLATION INSTRUCTIONS.
010-037575-00 | 010-R034-08600 | 2021-10-26 | EMEPR2142490 |  | 0 | BUILDING PERMIT/PLAN REVIEW: ALTR2134096 UPGRADE SERVICE FROM 100AMP TO 200AMP AND REWIRE ENTIRE PROPERTY
010-037575-00 | 010-R034-08600 | 2023-08-04 | ALTR2134096 |  | 130000 | REMODEL W/ NEW FULL BATH
010-037575-00 | 010-R034-08600 | 2022-03-09 | MMLSR2210218 |  | 0 | MLS SCOPE: REPLACEMENT OF A SINGLE A/C UNIT OR HEAT PUMP LICENSE NUMBER: H00745 ¦ SCOPE ITEM: AIR CONDITIONING (INCLUDING CONDENSERS, EVAPORATORS, COMPRESSORS)
010-037575-00 | 010-R034-08600 | 2021-11-10 | MMEPR2144627 |  | 0 | BUILDING PERMIT/PLAN REVIEW: ALTR2134096 REPLACE FURNACE, AC UNIT, MINI-SPLIT LICENSE NUMBER: H00924 ¦ SCOPE ITEM: FURNACES / AIR HANDLERS / RTUS
010-037576-00 | 010-R035-08900 | 2023-05-22 | SDNGC2321179 |  | 15000 | - INSTALLATION OF NEW EXTERIOR METAL SIDING MATERIAL OVER AN APPROVED WATER-RESISTIVE BARRIER ON A COMMERCIAL BUILDING. NO DRAWINGS OR SPECS PROVIDED. WORK TO COMPLY WITH OHIO BUILDING CODE SECTION 1405. A FINAL STRUCTURAL INSPECTION WILL BE REQUIRED TO
010-037581-00 | 010-D030-03200 | 2020-12-02 | EMEPR2025114 |  | 0 | Building Permit/Plan Review: PMEPI2011284 ALT 2 STY SINGLE FAMILY DWG BY INSTALLING NEW ELECTRICAL OUTLET FOR SUMP PUMP
010-037581-00 | 010-D030-03200 | 2020-11-24 | PMEPI2011284 |  | 3700 | ALT 2 STY SINGLE FAMILY DWG BY INSTALLING SUMP WELL & PUMP FOR BLUEPRINT COLUMBUS. UNFINISHED BASEMENT. SEPARATE ELECTRIC REQUIRED FOR PUMP ELECTRIC IF NEEDED
010-037583-00 | 010-C003-00200 | 2019-02-15 |  |  |  | TOTAL RENO
010-037583-00 | 010-C003-00200 | 2019-03-21 | PMEPR1905335 |  | 0 | BUILDING PERMIT/PLAN REVIEW: RBLD1707473 REPLACE PLUMBING ALL NEW
010-037583-00 | 010-C003-00200 | 2019-03-21 | MMEPR1905336 |  | 0 | BUILDING PERMIT/PLAN REVIEW: RBLD1707473 REPLACED GAS LINES LICENSE NUMBER: P00375
010-037583-00 | 010-C003-00200 | 2019-04-01 | EMEPR1906070 |  | 0 | BUILDING PERMIT/PLAN REVIEW: RBLD1707473 2 NEW 200 AMP PANELS AND REWIRE BOTH UNITS
010-037583-00 | 010-C003-00200 | 2020-08-10 |  |  |  | RECHECK 2021 FOR REMODELING
010-037583-00 | 010-C003-00200 | 2019-03-14 | MMEPR1904883 |  | 0 | BUILDING PERMIT/PLAN REVIEW: RBLD1707473 INSTALL TWO NEW FURNACES, AC UNITS, BATH FANS AND LAUNDRY EXHAUST, AND RELATED DUCTWORK COMPLETE. LICENSE NUMBER: H00079 ¦ SCOPE ITEM: FURNACES / AIR HANDLERS / RTUS
010-037585-00 | 010-K034-06300 | 2020-08-28 | PMEPR2017786 |  | 0 | WE WILL BE SAW CUTTING THE FLOOR WHICH IS A 25 FOOT BY 3 FOOT SECTION. WE WILL BE INSTALLING NEW SCHEDULE 40 PVC TO TIE IN ALL BRANCH LINES. WE WILL REMOVE ALL BAD PIPE. WE WILL REPAIR CONCRETE TO A ROUGH FINISH AFTER INSPECTION. THIS WILL BE APPROXIMATE
010-037585-00 | 010-K034-06300 | 2022-06-29 | MMLSR2226296 |  | 0 | MLS SCOPE: REPLACEMENT OF A SINGLE FURNACE, A/C AND/OR HEAT PUMP LICENSE NUMBER: H00425 ¦ SCOPE ITEM: AIR CONDITIONING (INCLUDING CONDENSERS, EVAPORATORS, COMPRESSORS)
010-037585-00 | 010-K034-06300 | 2024-02-01 | ADDR2405524 |  | 29000 | Plan Approval: Final Reviewed For Compliance Under: 2019 Residential Code Of Ohio Use/Occupancy Group: 1, 2, 3 Family Dwelling Construction Type: V-B Description Of Work: Alter a 2 Story Framed, 1 Family Dwelling: Project scope is to add an add
010-037585-00 | 010-K034-06300 | 2024-04-25 | EMEPR2416915 |  | 0 | Building Permit/Plan Review: ADDR2405524 Electric for addition
010-037586-00 | 010-D031-01600 | 2020-10-07 | PMEPI2009578 |  | 3700 | ALT 2 STY SINGLE FAMILY DWG BY INSTALLING SUMP WELL & PUMP FOR BLUEPRINT COLUMBUS. UNFINISHED BASEMENT. SEPARATE ELECTRIC REQUIRED FOR PUMP ELECTRIC IF NEEDED.
010-037586-00 | 010-D031-01600 | 2020-11-06 | EMEPR2023347 |  | 0 | BUILDING PERMIT/PLAN REVIEW: PMEPI2009578 ALT 2 STY SINGLE FAMILY DWG BY INSTALLING NEW ELECTRICAL OUTLET FOR SUMP PUMP
010-037588-00 | 010-R016-01000 | 2022-10-23 | MMEPR2242653 |  | 0 | INSTALL GAS LINES FROM RELOCATED METER SET ON SIDE OF HOUSE. CONNECT FURNACE AND WATER HEATER LICENSE NUMBER: H00209 ¦ SCOPE ITEM: FUEL GAS OR LP GAS
010-037602-00 | 010-D031-04100 | 2019-01-25 |  |  |  | RECK FOR NEW DWLG
010-037603-00 | 010-B020-06000 | 2021-06-21 | EMEPR2123461 |  | 0 | WIRING OF AIR CONDITIONER
010-037603-00 | 010-B020-06000 | 2024-02-09 | MMLSR2406563 |  | 0 | MLS SCOPE: REPLACEMENT OF A SINGLE FURNACE LICENSE NUMBER: H00406 ¦ SCOPE ITEM: FURNACES / AIR HANDLERS / RTUS
010-037606-00 | 010-K052-02800 | 2020-09-01 | ALTR2008315 |  | 80000 | PLAN APPROVAL: FINAL REVIEWED FOR COMPLIANCE UNDER: 2019 RESIDENTIAL CODE OF OHIO DESCRIPTION OF WORK: ALTER A 2 STORY FRAME, 1 FAMILY DWELLING BY REMODELING FIRST FLOOR AND BUILDING A DORMER ON THE SECOND FLOOR FOR A NEW FULL BATHROOM. M/E/P SYSTEMS
010-037606-00 | 010-K052-02800 | 2021-03-04 | PMEPR2107594 |  | 0 | BUILDING PERMIT/PLAN REVIEW: ALTR2008315 WORK RELATED TO THE APPROVED PLAN
010-037606-00 | 010-K052-02800 | 2021-02-04 | MMEPR2104305 |  | 0 | BUILDING PERMIT/PLAN REVIEW: ALTR2008315 FULL ROUGH INSTALL, DUCT, FURNACE AND AC SET, DUCT RUNNING ALONG THE BASEMENT WITH SUPPLY LINES FEEDING FIRST AND SECOND FLOORS. LICENSE NUMBER: H00209 ¦ SCOPE ITEM: VENTILATION SYSTEMS
010-037606-00 | 010-K052-02800 | 2021-04-12 |  |  | 80000 | COMPL OF INT/EXT REMOD
010-037606-00 | 010-K052-02800 | 2021-03-06 | EMEPR2107953 |  | 0 | BUILDING PERMIT/PLAN REVIEW: ALTR2008315 REWIRE HOUSE TP CODE. INSTALL NEW SERVICE GFI CKS. SMOKE DET. CKS. LIGHTING CKS. MF
010-037606-00 | 010-K052-02800 | 2022-06-21 | EMEPR2225117 |  | 0 | BUILDING PERMIT/PLAN REVIEW: PMEPI2221003 INSTALL ELECTRIC OUTLET IN BASEMENT FOR SUMP PUMP
010-037607-00 | 010-J037-01300 | 2019-12-09 | MMEPR1925476 |  | 0 | REPLACE GAS LINES FROM ENTRANCE OF BASEMENT TO GAS STOVE AND FURNACE LICENSE NUMBER: HO9999
010-037607-00 | 010-J037-01300 | 2020-01-06 |  |  | 10000 | COMP OF INT REMOD
010-037607-00 | 010-J037-01300 | 2019-07-22 | PMEPR1914313 |  | 0 | BUILDING PERMIT/PLAN REVIEW: ALTR1907435 BATHROOM PLUMBING INCLUDING SINK, TOILET, SHOWER, AND WASHING MACHINE
010-037607-00 | 010-J037-01300 | 2019-07-22 | EMEPR1914312 |  | 0 | BUILDING PERMIT/PLAN REVIEW: ALTR1907435 WIRING AND INSTALLATION OF OUTLETS AND LIGHTS IN TWO BEDROOMS AND ATTIC.
010-037607-00 | 010-J037-01300 | 2020-10-15 | MMLSR2021484 |  | 0 | MLS SCOPE: REPLACEMENT OF A SINGLE FURNACE, A/C AND/OR HEAT PUMP LICENSE NUMBER: H00240 ¦ SCOPE ITEM: AIR CONDITIONING (INCLUDING CONDENSERS, EVAPORATORS, COMPRESSORS)
010-037607-00 | 010-J037-01300 | 2019-07-22 | ALTR1907435 |  | 10000 | PLAN APPROVAL: FINAL REVIEWED FOR COMPLIANCE UNDER: 2019 RESIDENTIAL CODE OF OHIO USE/OCCUPANCY GROUP: 1, 2, 3 FAMILY DWELLING CONSTRUCTION TYPE: V-B DESCRIPTION OF WORK: ALTER A 1 STORY FRAMED, 1 FAMILY DWELLING BY REMODELING INTERIOR TO ADD 2N
010-037613-00 | 010-K033-11900 | 2023-03-17 | PMEPC2311953 |  | 0 | BUILDING PERMIT/PLAN REVIEW: ALTC2249062 INSTALLING DWV AND PEX TO NEW FIXTURES INCLUDING BUT NOT LIMITED TO 3 HALF BATHS AND 2 KITCHEN AREAS.
010-037613-00 | 010-K033-11900 | 2023-04-03 | MMEPC2313894 |  | 0 | BUILDING PERMIT/PLAN REVIEW: ALTC2249062 RUN BLACK IRON PIPE FOR NEW & FUTURE FIXTURES LICENSE NUMBER: P00273 ¦ SCOPE ITEM: FUEL GAS OR LP GAS
010-037613-00 | 010-K033-11900 | 2023-03-10 | EMEPC2310918 |  | 0 | BUILDING PERMIT/PLAN REVIEW: ALTC2249062 ELECTRICAL WORK PER APPROVED BUILDING PLAN DRAWINGS. NEW LIGHTING AND GENERAL POWER PER DRAWINGS IN DIVIDED TENANT SPACES.
010-037613-00 | 010-K033-11900 | 2023-05-17 | ALTC2320406 |  | 50000 | 116 E MOLER ST PLAN APPROVAL: CONDITIONAL: SEE CONDITIONS OF PLAN APPROVAL. REVIEWED FOR COMPLIANCE UNDER: 2017 OBC AND ICC A117.1-2009 WITH MODIFICATIONS IN OBC 1112.0. WORK REQUIRING SEPARATE APPLICATION: FIRE ALARM WORK NOT APPLICABLE: N/A P
010-037613-00 | 010-K033-11900 | 2022-12-01 | ALTC2247868 |  | 130000 | PLAN APPROVAL: FINAL REVIEWED FOR COMPLIANCE UNDER: 2017 OBC AND ICC A117.1-2009 WITH MODIFICATIONS IN OBC 1112.0. WORK NOT INCLUDED IN THIS APPROVAL: PLUMBING, MECHANICAL, ELECTRICAL PROJECT USE/OCCUPANCY: M BUILDING USE/OCCUPANCY: M CONSTR
010-037613-00 | 010-K033-11900 | 2023-07-27 | MMEPC2331444 |  | 0 | BUILDING PERMIT/PLAN REVIEW: ALTC2314218 VERIFY AIR BALANCE FOR OUTDOOR AIR REQUIREMENTS ONLY 180 CFM PER FURNACE TOTAL OF 360 CFM TOTAL OUTDOOR AIR PER ENGINEERED PRINTS. LICENSE NUMBER: H00267 ¦ SCOPE ITEM: FURNACES / AIR HANDLERS / RTUS
010-037613-00 | 010-K033-11900 | 2024-04-09 | MMEPC2414585 |  | 0 | BUILDING PERMIT/PLAN REVIEW: ALTC2320406 DUCTWORK MODIFICATIONS LICENSE NUMBER: H00255 ¦ SCOPE ITEM: DUCTWORK / DAMPERS
010-037613-00 | 010-K033-11900 | 2024-02-19 |  |  |  | INT ALTS (REMAINING VAC OF 1ST FLR)
010-037613-00 | 010-K033-11900 | 2023-09-14 | PMEPC2339126 |  | 0 | BUILDING PERMIT/PLAN REVIEW: ALTC2320406 PLUMBING FOR COFFEE SHOP
010-037613-00 | 010-K033-11900 | 2023-09-07 | EMEPC2338108 |  | 0 | BUILDING PERMIT/PLAN REVIEW: ALTC2320406 INSTALL POWER AND LIGHTING FOR TENANT FINISH
010-037618-00 | 010-R053-00600 | 2019-08-16 | PMEPR1916516 |  | 0 | INSTALLATION OF WHOLE HOUSE WATER FILTER IN THE BASEMENT, REMOVAL OF SOME EXISTING SADDLE VALVES, REPLACEMENT OF AROUND 10 FEET OF CORRODED COPPER PIPE. ALL NEW PIPE AND FITTINGS WILL BE COPPER.
010-037627-00 | 010-R046-00600 | 2019-04-29 | EMLSR1907888 |  | 0 | MLS SCOPE: TEMPORARY/FREESTANDING SERVICE (UP TO 200 AMPS DURING CONSTRUCTION)
010-037627-00 | 010-R046-00600 | 2020-01-09 |  |  |  | COMPLETION OF DWLG
010-037627-00 | 010-R046-00600 | 2019-11-25 | PMEPR1924485 |  | 0 | BUILDING PERMIT/PLAN REVIEW: NEWR1903720 PLUMBING PER BLUEPRINT SPECS WASTE WATER LINES DRAIN LINES GAS LINES
010-037627-00 | 010-R046-00600 | 2019-08-08 | EMLSR1915833 |  | 0 | MLS SCOPE: TEMPORARY/FREESTANDING SERVICE (UP TO 200 AMPS DURING CONSTRUCTION)
010-037627-00 | 010-R046-00600 | 2021-03-04 | EMEPR2107588 |  | 0 | Building Permit/Plan Review: PLEX2103152 Connect Solar to Main Service
010-037627-00 | 010-R046-00600 | 2019-11-29 | MMEPR1924734 |  | 0 | BUILDING PERMIT/PLAN REVIEW: NEWR1903720 INSTALL GREATROOM VENTLESS FIREPLACE, BASEMENT HI-EFF. FURNACE & AC, ATTIC 80% FURNACE & AC, INCLUDING GAS LINES TO ALL UNITS AND (1) KITCHEN RANGE. INSTALL ALL NEW DUCTWORK, RETURN AIR & VENT GRILLES FOR BOTH F
010-037627-00 | 010-R046-00600 | 2020-01-06 | EMEPR2000305 |  | 0 | BUILDING PERMIT/PLAN REVIEW: NEWR1903720 WIRE NEW HOME COMPLETE WITH 200AMP ELECTRIC SERVICE.
010-037629-00 | 010-R046-01000 | 2023-04-11 | MMLSR2315032 |  | 0 | MLS Scope: Replacement of a Single Furnace, A/C and/or Heat Pump License Number: H00425 ¦ Scope Item: air conditioning (including condensers, evaporators, compressors)
010-037636-00 | 010-R047-00600 | 2023-02-10 | ALTR2307234 |  | 20000 | PLAN APPROVAL: FINAL REVIEWED FOR COMPLIANCE UNDER: 2019 RESIDENTIAL CODE OF OHIO USE/OCCUPANCY GROUP: 1, 2, 3 FAMILY DWELLING CONSTRUCTION TYPE: V-B DESCRIPTION OF WORK: ALTER A 2 STORY FRAMED, 1 FAMILY DWELLING: PROJECT SCOPE IS TO RENOVATE TH
010-037636-00 | 010-R047-00600 | 2023-02-21 | PMEPR2308238 |  | 0 | BUILDING PERMIT/PLAN REVIEW: ALTR2307234 REMODEL OF 2ND FLOOR FULL BATH, REPLACING DRAIN AND WATER LINES.
010-037636-00 | 010-R047-00600 | 2020-05-12 | DMGR2004125 |  | 20000 | PLAN APPROVAL: FINAL REVIEWED FOR COMPLIANCE UNDER: 2019 RESIDENTIAL CODE OF OHIO USE/OCCUPANCY GROUP: 1, 2, 3 FAMILY DWELLING CONSTRUCTION TYPE: V-B DESCRIPTION OF WORK: ALTER A 2 STORY FRAMED, 1 FAMILY DWELLING BY REPAIRING DAMAGED FRONT PORCH
010-037636-00 | 010-R047-00600 | 2019-10-17 | DMGR1910946 |  | 17421 | PLAN APPROVAL: FINAL REVIEWED FOR COMPLIANCE UNDER: 2019 RESIDENTIAL CODE OF OHIO USE/OCCUPANCY GROUP: 1, 2, 3 FAMILY DWELLING CONSTRUCTION TYPE: V-B DESCRIPTION OF WORK: ALTER A 2 STORY FRAMED, 1 FAMILY DWELLING BY REPAIRING ROOF AND WALL FRAMI
010-037637-00 | 010-R047-00700 | 2019-08-19 | DEMO1908542 |  | 500 | DEMOLITION OF A 1 STORY 199 SQ FT ACCESSORY STRUCTURE CLINTONVILLE AREA COMMISSION
010-037637-00 | 010-R047-00700 | 2021-06-25 | RSWDR2124383 |  | 4785 | Remove existing shingle roof to deck and replace with new felt underlayment, ice barrier membrane at eave, necessary flashings, and new asphalt shingles. Work to comply with RCO chapter 9 & Manufacture installation instructions.Roof Info: House only
010-037637-00 | 010-R047-00700 | 2020-07-09 | ALTR2006130 |  | 30000 | PLAN APPROVAL: FINAL REVIEWED FOR COMPLIANCE UNDER: 2019 RESIDENTIAL CODE OF OHIO USE/OCCUPANCY GROUP: 1, 2, 3 FAMILY DWELLING CONSTRUCTION TYPE: V-B DESCRIPTION OF WORK: ALTER A 2 STORY FRAMED, 1 FAMILY DWELLING BY BUILDING A 22’X24’ DETACHED G
010-037637-00 | 010-R047-00700 | 2020-08-28 | EMEPR2017741 |  | 0 | BUILDING PERMIT/PLAN REVIEW: ALTR2006130 INSTALL A NEW UNDERGROUND BRANCH CIRCUIT, A NEW LOAD CENTER, LIGHTS AND RECEPTACLES FOR A NEW GARAGE.
010-037640-00 | 010-R045-08800 | 2024-10-21 | EMEPR2442233 |  | 0 | Building Permit/Plan Review: pmepi2441933 Install dedicated gfi for sump pump.
010-037640-00 | 010-R045-08800 | 2024-10-18 | PMEPI2441933 |  | 4320 | ALTER ONE FAMILY 2 STORY DWELLING BY INSTLALING SUMP PUMP AND PIT ONLY
010-037642-00 | 010-R045-09000 | 2020-04-17 | EMEPR2007493 |  | 0 | REPLACEMENT OF THE EXISTING 100 AMP FEDERAL PACIFIC ELECTRIC PANEL WITH A NEW 100 AMP GE ELECTRIC PANEL.
010-037643-00 | 010-R045-09100 | 2020-09-23 | EMLSR2019720 |  | 0 | BUILDING PERMIT/PLAN REVIEW: PLEX2006312 MLS SCOPE: ELECTRIC FOR SOLAR PHOTOVOLTAIC (PV) SYSTEM
010-037645-00 | 010-R045-09300 | 2019-07-18 | ALTR1907339 |  | 3000 | PLAN APPROVAL: FINAL REVIEWED FOR COMPLIANCE UNDER: 2019 RESIDENTIAL CODE OF OHIO USE/OCCUPANCY GROUP: 1, 2, 3 FAMILY DWELLING CONSTRUCTION TYPE: V-B DESCRIPTION OF WORK: ALTER A 2 STORY FRAMED, 1 FAMILY DWELLING BY INSTALLING 0 CARBON FIBER STR
010-037646-00 | 010-R045-09400 | 2021-05-24 | PMEPI2119063 |  | 10990 | ALT 2 STY SFD BY INSTALLING 135LF OF BASEMENT GUTTER AND 1 SUMP PUMP AND WELL IN BASEMENT
010-037646-00 | 010-R045-09400 | 2021-06-18 | EMEPR2123267 |  | 0 | Building Permit/Plan Review: pmepi2119063 Install electric outlet in basement for sump pump
010-037647-00 | 010-R045-09500 | 2024-04-18 | PMEPR2415974 |  | 0 | Building Permit/Plan Review: ALTR2408938 -Turn existing pedestal lav into a double bowl sink -Turn existing tub into multifunction shower (2) 1- set head 1- wand - Existing W/C sits in same location. Possibly new flange to accommodate new drain work
010-037647-00 | 010-R045-09500 | 2024-04-19 | EMEPR2416150 |  | 0 | Building Permit/Plan Review: altr2408938 Install new switches and outlets in the newly remodeled bathroom
010-037648-00 | 010-R045-09700 | 2020-09-03 | MMLSR2018183 |  | 0 | MLS SCOPE: REPLACEMENT OF A SINGLE A/C UNIT AND FURNACE LICENSE NUMBER: H00150 ¦ SCOPE ITEM:
010-037649-00 | 010-R045-09800 | 2023-05-26 | PMLSR2321931 |  | 0 | MLS SCOPE: WATER HEATER REPLACEMENT
010-037649-00 | 010-R045-09800 | 2024-05-03 | DECKR2418110 |  | 15000 | Alter a 2 story 1 Family Dwelling by building 18’x 22’ wood frame attached deck on the rear of the house. All wood in contact with the ground must be pressure or preservative-treated wood. Guard and handrails shall be installed per RCO 311 and 312 if nee
010-037649-00 | 010-R045-09800 | 2023-05-25 | MMLSR2321659 |  | 0 | MLS SCOPE: REPLACEMENT OF A SINGLE FURNACE, A/C AND/OR HEAT PUMP LICENSE NUMBER: H00150 ¦ SCOPE ITEM: FURNACES / AIR HANDLERS / RTUS
010-037656-00 | 010-D056-07700 | 2020-01-07 | PMEPR2000357 |  | 0 | BUILDING PERMIT/PLAN REVIEW: ALTR2000132 REPAIR OR INSTALL NEW WATER LINES, INSTALL NEW TOILET, NEW SHOWER, AND NEW SINKS
010-037656-00 | 010-D056-07700 | 2020-01-07 | PMEPR2000357 |  | 0 | BUILDING PERMIT/PLAN REVIEW: ALTR2000132 REPAIR OR INSTALL NEW WATER LINES, INSTALL NEW TOILET, NEW SHOWER, AND NEW SINKS
010-037656-00 | 010-D056-07700 | 2020-01-07 | ALTR2000132 |  | 20000 | ALTER A 2 STORY FRAMED, 1 FAMILY DWELLING BY REMODELING THE INTERIOR. SCOPE OF WORK INCLUDES SMALL AMOUNTS OF DRYWALL REPLACEMENT, WINDOWS, ROOFING, SIDING, DECKING BOARDS ON A PORCH, ELECTRICAL SYSTEMS, WIRING, PLUMBING FIXTURES, PIPING, HVAC SYSTEMS, D
010-037656-00 | 010-D056-07700 | 2020-01-07 | EMEPR2000353 |  | 0 | BUILDING PERMIT/PLAN REVIEW: ALTR2000132 INSTALL NEW CIRCUIT BOX AND BREAKERS, INSTALL SMOKE DETECTORS, REPAIR ANY EXISTING OUTLETS OR REWIRE NEW OUTLETS IF NECESSARY, INSTALL WIRING FOR NEW DISPOSAL, NEW WIRING FOR FURNACE AND A/C 150 AMP UNIT
010-037656-00 | 010-D056-07700 | 2020-01-07 | MMEPR2000355 |  | 0 | BUILDING PERMIT/PLAN REVIEW: ALTR2000132 INSTALL NEW FURNACE, NEW A/C, INSTALL NEW OR REPAIR EXISTING DUCT WORK AND VENTS AS NEEDED. INSTALL NEW GAS LINE INSTALL HOT WATER HEATER LICENSE NUMBER: HO9999
010-037656-00 | 010-D056-07700 | 2020-01-07 | MMEPR2000355 |  | 0 | BUILDING PERMIT/PLAN REVIEW: ALTR2000132 INSTALL NEW FURNACE, NEW A/C, INSTALL NEW OR REPAIR EXISTING DUCT WORK AND VENTS AS NEEDED. INSTALL NEW GAS LINE INSTALL HOT WATER HEATER LICENSE NUMBER: HO9999
010-037656-00 | 010-D056-07700 | 2020-01-07 | EMEPR2000353 |  | 0 | BUILDING PERMIT/PLAN REVIEW: ALTR2000132 INSTALL NEW CIRCUIT BOX AND BREAKERS, INSTALL SMOKE DETECTORS, REPAIR ANY EXISTING OUTLETS OR REWIRE NEW OUTLETS IF NECESSARY, INSTALL WIRING FOR NEW DISPOSAL, NEW WIRING FOR FURNACE AND A/C 150 AMP UNIT
010-037658-00 | 010-M054-37600 | 2021-12-21 |  |  | 200508.68 | ABATEMENT
010-037658-00 | 010-M054-37600 | 2020-06-23 |  |  |  | RECHECK 2021 FOR POSSIBLE STRUCTURE.
010-037658-00 | 010-M054-37600 | 2020-08-05 | EMLSR2015925 |  | 0 | BUILDING PERMIT/PLAN REVIEW: NEWR2002818 MLS SCOPE: TEMPORARY/FREESTANDING SERVICE (UP TO 200 AMPS DURING CONSTRUCTION)
010-037658-00 | 010-M054-37600 | 2021-02-19 |  |  |  | REAR ADDN & DWLG COMPL
010-037658-00 | 010-M054-37600 | 2020-10-13 | PMEPR2021246 |  | 0 | BUILDING PERMIT/PLAN REVIEW: NEWR2002818 INSTALL PLUMBING FOR 2-BATH 2-STORY HOME WITH KITCHEN AND LAUNDRY. ROUGH-IN ONLY FOR FUTURE DISHWASHER
010-037658-00 | 010-M054-37600 | 2020-10-14 | MMEPR2021436 |  | 0 | BUILDING PERMIT/PLAN REVIEW: NEWR2002818 INSTALL NEW HVAC IN SINGLE FAMILY LICENSE NUMBER: H00300 ¦ SCOPE ITEM: FURNACES / AIR HANDLERS / RTUS LICENSE NUMBER: H00300 ¦ SCOPE ITEM: AIR CONDITIONING (INCLUDING CONDENSERS, EVAPORATORS, COMPRESSORS)
010-037658-00 | 010-M054-37600 | 2020-10-13 | MMEPR2021248 |  | 0 | BUILDING PERMIT/PLAN REVIEW: NEWR2002818 INSTALL GAS LINES TO FURNACE AND WATER HEATER LICENSE NUMBER: P00584 ¦ SCOPE ITEM: FUEL GAS OR LP GAS
010-037658-00 | 010-M054-37600 | 2020-11-06 | EMEPR2023263 |  | 0 | BUILDING PERMIT/PLAN REVIEW: NEWR2002818 WIRE HOUSE
010-037661-00 | 010-R072-06900 | 2021-07-15 | PMLSR2127443 |  | 0 | MLS Scope: Water Heater Replacement
010-037664-00 | 010-R072-07200 | 2023-01-11 | MMEPR2303207 |  | 0 | BUILDING PERMIT/PLAN REVIEW: ALTR2246775 BOTH UNITS HAVE NEW BATH FANS IN 1/2 BATHS AND NEW 2-TON AC, 2702 HAS NEW FURNACE LICENSE NUMBER: H00079 ¦ SCOPE ITEM: FURNACES / AIR HANDLERS / RTUS
010-037664-00 | 010-R072-07200 | 2023-01-10 | PMEPR2303069 |  | 0 | BUILDING PERMIT/PLAN REVIEW: ALTR2246775 EACH SIDE (2): 2 WATER CLOSETS 2 VANITIES TUB/SHOWER KITCHEN SINK RELOCATION DISHWASHER WATER TANK WASHING MACHINE BOX WITH SUPPLY AND DRAIN LINE REPAIR 1 EXTERIOR SPIGOT
010-037664-00 | 010-R072-07200 | 2022-12-16 | EMEPR2249981 |  | 0 | BUILDING PERMIT/PLAN REVIEW: ALTR2246775 WIRE PER PLANS
010-037668-00 | 010-R072-06500 | 2023-03-31 | ADDR2227958 |  | 50000 | PLAN APPROVAL: FINAL REVIEWED FOR COMPLIANCE UNDER: 2019 RESIDENTIAL CODE OF OHIO DESCRIPTION OF WORK: ALTER A 2 STORY FRAME, 1 FAMILY DWELLING BY ADDING AN ENCLOSURE TO THE EXISTING PORCH CREATING A SMALL BUMP OUT TO ENLARGE THE EXISTING KITCHEN AND
010-037671-00 | 010-R072-05100 | 2020-12-09 | MMLSR2025632 |  | 0 | MLS Scope: Replacement of a Single Furnace License Number: H00286 ¦ Scope Item: furnaces / air handlers / RTUs
010-037674-00 | 010-R072-04100 | 2021-05-20 | PMLSR2118631 |  | 0 | MLS Scope: Water Heater Replacement
010-037674-00 | 010-R072-04100 | 2021-06-18 | MMLSR2123260 |  | 0 | MLS Scope: Replacement of a Single Furnace License Number: H00287 ¦ Scope Item: furnaces / air handlers / RTUs
010-037674-00 | 010-R072-04100 | 2023-07-04 | MMLSR2327543 |  | 0 | MLS Scope: Replacement of a Single A/C Unit or Heat Pump License Number: H00287 ¦ Scope Item: air conditioning (including condensers, evaporators, compressors)
010-037677-00 | 010-R072-03200 | 2019-04-22 | RSWDR1901673 |  | 11164 | Remove existing 13 window(s), 0 door(s) and replace with new. Work to comply with RCO 612, RCO 308, and RCO 113.6.1 with a U Value of 0.35 or Better.Windows Info: replacing same size windows Remove existing exterior wall covering system and replace wi
010-037678-00 | 010-R072-01900 | 2023-01-01 |  |  |  | SPL/NWP/VD
010-037683-00 | 010-N037B-01800 | 2022-12-08 | MMLSM2248867 |  | 0 | MLS Scope: Replacement of a Single Furnace License Number: H00140 ¦ Scope Item: furnaces / air handlers / RTUs
010-037683-00 | 010-N037B-01800 | 2022-08-08 | PMLSC2231838 |  | 0 | MLS SCOPE: WATER HEATER REPLACEMENT
010-037686-00 | 010-R072-07900 | 2020-03-17 | RSWDR2001029 |  | 2943 | REMOVE EXISTING 0 WINDOW(S), 1 DOOR(S) AND REPLACE WITH NEW. WORK TO COMPLY WITH RCO 612, RCO 308, AND RCO 113.6.1 WITH A U VALUE OF 0.35 OR BETTER.
010-037687-00 | 010-R072-08000 | 2020-02-04 | ALTR2001192 |  | 43700 | PLAN APPROVAL: FINAL REVIEWED FOR COMPLIANCE UNDER: 2019 RESIDENTIAL CODE OF OHIO USE/OCCUPANCY GROUP: 1, 2, 3 FAMILY DWELLING CONSTRUCTION TYPE: V-B DESCRIPTION OF WORK: ALTER A 2 STORY FRAMED, 1 FAMILY DWELLING BY RENOVATING BATHROOM, ADDING
010-037687-00 | 010-R072-08000 | 2020-09-11 | EMEPR2018670 |  | 0 | BUILDING PERMIT/PLAN REVIEW: ALTR2001192 WIRING FOR BATHROOM REMODEL
010-037687-00 | 010-R072-08000 | 2020-09-24 | MMEPR2019749 |  | 0 | BUILDING PERMIT/PLAN REVIEW: ALTR2001192 BRING EXISTING STACK UP TO FLOOR LEVEL FOR NEW HEAT RUN LOCATION. (TRANSITION FROM PENETRATION IN JOIST TO FLOOR LEVEL & LEAVE A 4X12 FLOOR GRILL. SEAL ALL NEW JOINT. LICENSE NUMBER: H00300 ¦ SCOPE ITEM: DUCTWOR
010-037687-00 | 010-R072-08000 | 2020-09-16 | PMEPR2019130 |  | 0 | BUILDING PERMIT/PLAN REVIEW: ALTR2001192 INSTALL NEW DRAIN LINES, VENT LINES AND WATER LINES FOR NEW SHOWER AND NEW TUB.
010-037690-00 | 010-R072-08400 | 2019-09-04 | PMLSR1917771 |  | 0 | MLS SCOPE: WATER HEATER REPLACEMENT
010-037690-00 | 010-R072-08400 | 2020-08-15 | RSWDR2003955 |  | 3760 | REMOVE EXISTING 0 WINDOW(S), 1 DOOR(S) AND REPLACE WITH NEW. WORK TO COMPLY WITH RCO 612, RCO 308, AND RCO 113.6.1 WITH A U VALUE OF 0.35 OR BETTER.
010-037690-00 | 010-R072-08400 | 2020-09-21 | EMEPR2019492 |  | 0 | BUILDING PERMIT/PLAN REVIEW: ADDR2007575 ROOM ADDITION 8 CANS/ CEILING FAN OUTLETS TO CODE AND HEATER
010-037690-00 | 010-R072-08400 | 2020-09-10 | MMLSR2018622 |  | 0 | MLS SCOPE: REPLACEMENT OF A SINGLE FURNACE LICENSE NUMBER: H00434 ¦ SCOPE ITEM: FURNACES / AIR HANDLERS / RTUS
010-037690-00 | 010-R072-08400 | 2020-11-10 | MMEPR2023617 |  | 0 | BUILDING PERMIT/PLAN REVIEW: ADDR2007575 INSTALLATION OF DUCTLESS MINI SPLIT SYSTEM TO 3 SEASONS ROOM. LICENSE NUMBER: H00251 ¦ SCOPE ITEM: AIR CONDITIONING (INCLUDING CONDENSERS, EVAPORATORS, COMPRESSORS)
010-037690-00 | 010-R072-08400 | 2020-08-13 | ADDR2007575 |  | 22000 | PLAN APPROVAL: FINAL REVIEWED FOR COMPLIANCE UNDER: 2019 RESIDENTIAL CODE OF OHIO USE/OCCUPANCY GROUP: 1, 2, 3 FAMILY DWELLING CONSTRUCTION TYPE: V-B DESCRIPTION OF WORK: ALTER A 2 STORY FRAMED, 1 FAMILY DWELLING BY BUILDING A NEW 2 STORY 3 SEAS
010-037692-00 | 010-R072-08600 | 2022-05-17 | RSWDR2220138 |  | 1568 | REMOVE EXISTING 1 WINDOW(S), 0 DOOR(S) AND REPLACE WITH NEW. WORK TO COMPLY WITH RCO 612, RCO 308, AND RCO 113.6.1 WITH A U VALUE OF 0.35 OR BETTER.
010-037695-00 | 010-R072-09000 | 2022-04-06 | MMLSR2214320 |  | 0 | MLS SCOPE: REPLACEMENT OF A SINGLE FURNACE LICENSE NUMBER: H00150 ¦ SCOPE ITEM: FURNACES / AIR HANDLERS / RTUS
010-037695-00 | 010-R072-09000 | 2020-12-22 | RSWDR2006559 |  | 11210 | Remove existing shingle roof to deck and replace with new felt underlayment, ice barrier membrane at eave, necessary flashings, and new asphalt shingles. Work to comply with RCO chapter 9 & Manufacture installation instructions.Roof Info: Shingle tear of
010-037701-00 | 010-M183B-05900 | 2024-05-24 | MMLSR2421438 |  | 0 | MLS Scope: Replacement of a Single A/C Unit or Heat Pump License Number: H00169 ¦ Scope Item: air conditioning (including condensers, evaporators, compressors)
010-037701-00 | 010-M183B-05900 | 2024-06-03 | EMLSR2422533 |  | 0 | Building Permit/Plan Review: PLEX2418735 MLS Scope: Electric for Solar Photovoltaic (PV) System
010-037702-00 | 010-M183B-05800 | 2020-06-26 | RSWDR2002797 |  | 11722 | REMOVE EXISTING SHINGLE ROOF TO DECK AND REPLACE WITH NEW FELT UNDERLAYMENT, ICE BARRIER MEMBRANE AT EAVE, NECESSARY FLASHINGS, AND NEW ASPHALT SHINGLES. WORK TO COMPLY WITH RCO CHAPTER 9 & MANUFACTURE INSTALLATION INSTRUCTIONS.
010-037703-00 | 010-M183B-05700 | 2020-05-08 | RSWDR2001774 |  | 10020 | REMOVE EXISTING SHINGLE ROOF TO DECK AND REPLACE WITH NEW FELT UNDERLAYMENT, ICE BARRIER MEMBRANE AT EAVE, NECESSARY FLASHINGS, AND NEW ASPHALT SHINGLES. WORK TO COMPLY WITH RCO CHAPTER 9 & MANUFACTURE INSTALLATION INSTRUCTIONS.
010-037703-00 | 010-M183B-05700 | 2021-12-10 | MMLSR2148711 |  | 0 | MLS SCOPE: REPLACEMENT OF A SINGLE FURNACE LICENSE NUMBER: H00578 ¦ SCOPE ITEM: FURNACES / AIR HANDLERS / RTUS
010-037711-00 | 010-J024-08300 | 2019-03-26 | PMLSR1905625 |  | 0 | MLS Scope: Water Heater Replacement
010-037711-00 | 010-J024-08300 | 2021-06-09 | MMLSR2121526 |  | 0 | MLS Scope: Replacement of a Single A/C Unit or Heat Pump License Number: H00150 ¦ Scope Item: air conditioning (including condensers, evaporators, compressors)
010-037711-00 | 010-J024-08300 | 2024-02-23 | MMLSR2408343 |  | 0 | MLS SCOPE: REPLACEMENT OF A SINGLE FURNACE LICENSE NUMBER: H00150 ¦ SCOPE ITEM: FURNACES / AIR HANDLERS / RTUS
010-037715-00 | 010-R046-02100 | 2021-11-03 | MMLSR2143771 |  | 0 | MLS SCOPE: REPLACEMENT OF A SINGLE FURNACE LICENSE NUMBER: H00140 ¦ SCOPE ITEM: FURNACES / AIR HANDLERS / RTUS
010-037716-00 | 010-R046-02300 | 2023-07-10 | MMLSR2328438 |  | 0 | MLS SCOPE: REPLACEMENT OF A SINGLE A/C UNIT OR HEAT PUMP LICENSE NUMBER: H00150 ¦ SCOPE ITEM: FURNACES / AIR HANDLERS / RTUS
010-037716-00 | 010-R046-02300 | 2023-01-17 | PMLSR2303906 |  | 0 | MLS SCOPE: WATER HEATER REPLACEMENT
010-037720-00 | 010-R035-05000 | 2021-09-07 | ROOFC2135219 |  | 20000 | NO SPECS OR DRAWINGS OK TO ISSUE JMV NEWTPO LAYOVER 1/2 WOOD FIBER, MECHANICALLY FASTENED TPO, .060. REMOVE/REPLACE CAP. EXISTING INSULATION TO REMAIN
010-037726-00 | 010-R066-04800 | 2023-09-06 | MMLSR2337789 |  | 0 | null MLS Scope: Replacement of a Single A/C Unit or Heat Pump License Number: H00313 ¦ Scope Item: air conditioning (including condensers, evaporators, compressors)
010-037728-00 | 010-R066-06600 | 2024-08-07 | MMLSR2431798 |  | 0 | MLS Scope: Replacement of a Single Furnace, A/C and/or Heat Pump License Number: H00855 ¦ Scope Item: air conditioning (including condensers, evaporators, compressors) License Number: H00855 ¦ Scope Item: furnaces / air handlers / RTUs
010-037728-00 | 010-R066-06600 | 2023-08-08 | RSWDR2333409 |  | 24505 | Remove existing exterior wall covering system and replace with new exterior siding over an approved water-resistive barrier. Work to comply with RCO 703.Siding Info: Install new 1/4 fanfold over existing asbestos and tape all vertical and horizontal sea
010-037732-00 | 010-R067-03500 | 2024-09-03 | EMEPR2435881 |  | 0 | REPLACING KNOB AND TUBE
010-037732-00 | 010-R067-03500 | 2024-09-13 | ALTR2437223 |  | 20000 | REVIEWED FOR COMPLIANCE UNDER: 2019 RESIDENTIAL CODE OF OHIO USE/OCCUPANCY GROUP: 1, 2, 3 FAMILY DWELLING CONSTRUCTION TYPE: V-B DESCRIPTION OF WORK: ALTER A 2 STORY FRAMED, 1 FAMILY DWELLING BY REPLACING OLD WIRING, INSTALLING NEW OUTLETS, LIGHTS,
010-037732-00 | 010-R067-03500 | 2024-09-13 | ALTR2437223 |  | 20000 | REVIEWED FOR COMPLIANCE UNDER: 2019 RESIDENTIAL CODE OF OHIO USE/OCCUPANCY GROUP: 1, 2, 3 FAMILY DWELLING CONSTRUCTION TYPE: V-B DESCRIPTION OF WORK: ALTER A 2 STORY FRAMED, 1 FAMILY DWELLING BY REPLACING OLD WIRING, INSTALLING NEW OUTLETS, LIGHTS,
010-037732-00 | 010-R067-03500 | 2024-11-21 | ALTR2446348 |  | 7000 | PLAN APPROVAL: FINAL REVIEWED FOR COMPLIANCE UNDER: 2019 RESIDENTIAL CODE OF OHIO USE/OCCUPANCY GROUP: 1, 2, 3 FAMILY DWELLING CONSTRUCTION TYPE: V-B DESCRIPTION OF WORK: ALTER A 2 STORY FRAMED, 1 FAMILY DWELLING BY INSTALLING 5 SETTLESTOPS 0N T
010-037732-00 | 010-R067-03500 | 2024-09-03 | EMEPR2435881 |  | 0 | REPLACING KNOB AND TUBE
010-037742-00 | 010-B043-03500 | 2020-07-31 | MMLSM2015506 |  | 0 | MLS SCOPE: REPLACEMENT OF A SINGLE FURNACE LICENSE NUMBER: H00434 ¦ SCOPE ITEM: FURNACES / AIR HANDLERS / RTUS
010-037742-00 | 010-B043-03500 | 2019-08-05 | MMEPC1915481 |  | 0 | A/C REPLACEMENT LICENSE NUMBER: H00434 ¦ SCOPE ITEM: AIR CONDITIONING (INCLUDING CONDENSERS, EVAPORATORS, COMPRESSORS)
010-037742-00 | 010-B043-03500 | 2019-08-30 | MMEPC1917507 |  | 0 | REPLACE INDOOR AIR HANDLER LICENSE NUMBER: H00434 ¦ SCOPE ITEM: FURNACES / AIR HANDLERS / RTUS
010-037747-00 | 010-E048-08500 | 2024-11-12 | EMLSR2445052 |  | 0 | MLS SCOPE: TEMPORARY/FREESTANDING SERVICE (UP TO 200 AMPS DURING CONSTRUCTION)
010-037747-00 | 010-E048-08500 | 2024-10-11 | NEWR2441076 |  | 200000 | REVIEWED FOR COMPLIANCE UNDER: 2019 RESIDENTIAL CODE OF OHIO USE/OCCUPANCY GROUP: 1, 2, 3 FAMILY DWELLING CONSTRUCTION TYPE: V-B DESCRIPTION OF WORK: BUILD A 2 STORY FRAMED, 1 FAMILY DWELLING ON SLAB WITH 20’X22’ DETACHED 2 CAR GARAGE. 1ST FLOOR CO
010-037747-00 | 010-E048-08500 | 2025-02-20 |  |  | 200000
010-037748-00 | 010-R037-04000 | 2019-02-22 | EMEPR1903450 |  | 0 | 200AMP SERVICE LINE IS BURIED SHALLOW - WILL BE DIGGING TO BURY DEEPER.
010-037748-00 | 010-R037-04000 | 2022-06-16 | RSWDR2224457 |  | 9800 | REMOVE EXISTING 0 WINDOW(S), 1 DOOR(S) AND REPLACE WITH NEW. WORK TO COMPLY WITH RCO 612, RCO 308, AND RCO 113.6.1 WITH A U VALUE OF 0.35 OR BETTER. DOORS INFO: REAR PATIO DOOR
010-037748-00 | 010-R037-04000 | 2019-07-22 | MMLSR1914251 |  | 0 | MLS SCOPE: REPLACEMENT OF A SINGLE A/C UNIT OR HEAT PUMP LICENSE NUMBER: H00425 ¦ SCOPE ITEM: AIR CONDITIONING (INCLUDING CONDENSERS, EVAPORATORS, COMPRESSORS)
010-037748-00 | 010-R037-04000 | 2020-05-12 | MMLSR2008896 |  | 0 | MLS SCOPE: REPLACEMENT OF A SINGLE FURNACE LICENSE NUMBER: H00425 ¦ SCOPE ITEM: FURNACES / AIR HANDLERS / RTUS
010-037748-00 | 010-R037-04000 | 2023-03-08 | PMLSR2310595 |  | 0 | MLS SCOPE: WATER HEATER REPLACEMENT
010-037748-00 | 010-R037-04000 | 2024-07-01 | ADDR2427199 |  | 250000 | Reviewed For Compliance Under: 2019 Residential Code Of Ohio Use/Occupancy Group: 1, 2, 3 Family Dwelling Construction Type: V-B Description Of Work: Alter a 2 Story Framed, 1 Family Dwelling to add 897 SF 1-1/2 story addition over crawl space conn
010-037748-00 | 010-R037-04000 | 2023-03-22 | MMLSR2312400 |  | 0 | MLS SCOPE: REPLACEMENT OF A SINGLE FURNACE LICENSE NUMBER: H00425 ¦ SCOPE ITEM: FURNACES / AIR HANDLERS / RTUS
010-037749-00 | 010-J013-02900 | 2019-11-19 | MMLSR1923966 |  | 0 | MLS SCOPE: REPLACEMENT OF A SINGLE FURNACE LICENSE NUMBER: H00317 ¦ SCOPE ITEM: FURNACES / AIR HANDLERS / RTUS
010-037749-00 | 010-J013-02900 | 2021-04-09 | RSWDR2112603 |  | 13979 | Remove existing 0 window(s), 2 door(s) and replace with new. Work to comply with RCO 612, RCO 308, and RCO 113.6.1 with a U Value of 0.35 or Better. Approved per COA 4-05-21
010-037757-00 | 010-C024-00200 | 2019-08-08 | PMEPC1915858 |  | 0 | BUILDING PERMIT/PLAN REVIEW: ADDC1902119 PLUMBING
010-037757-00 | 010-C024-00200 | 2019-11-13 | MMEPC1923417 |  | 0 | BUILDING PERMIT/PLAN REVIEW: NEWC1902122 COMPRESSED NATURAL GAS PIPING LICENSE NUMBER: H00702 ¦ SCOPE ITEM: FUEL GAS OR LP GAS
010-037757-00 | 010-C024-00200 | 2021-04-13 | FALRC2113030 |  | 0 | Alter existing fire alarm system for Comp Drug by installing new duct detector to replace existing duct detector. Stand Alone permit. Section 901.7 of the Ohio fire code requires the fire code official to be notified of any impairment of the fire protect
010-037757-00 | 010-C024-00200 | 2021-09-09 | FALRC2135769 |  | 0 | Alter existing fire alarm system for COTA on the first floor in the boiler room by installing new sprinkler monitoring equipment. Stand Alone permit. Section 901.7 of the Ohio fire code requires the fire code official to be notified of any impairment of
010-037757-00 | 010-C024-00200 | 2021-09-09 | FALRC2135769 |  | 0 | Alter existing fire alarm system for COTA on the first floor in the boiler room by installing new sprinkler monitoring equipment. Stand Alone permit. Section 901.7 of the Ohio fire code requires the fire code official to be notified of any impairment of
010-037757-00 | 010-C024-00200 | 2021-04-13 | FALRC2113030 |  | 0 | Alter existing fire alarm system for Comp Drug by installing new duct detector to replace existing duct detector. Stand Alone permit. Section 901.7 of the Ohio fire code requires the fire code official to be notified of any impairment of the fire protect
010-037757-00 | 010-C024-00200 | 2020-11-24 | FALRC2011290 |  | 0 | ALTER EXISTING FIRE ALARM SYSTEM FOR COTA BY RELOCATING DEVICES IN BUS WASH AREA THAT ARE RELATED TO FIRE ALARM PERMIT FALRC2001673 AND ASSOCIATED REVISIONS. REFERENCE B.P. ADDC1902119. TOTAL DEVICE COUNT WITH THIS PERMIT AND FALRC2001673 - (12) A/V DEVI
010-037757-00 | 010-C024-00200 | 2020-09-14 | MMEPC2018907 |  | 0 | BUILDING PERMIT/PLAN REVIEW: ADDC1902119 GAS LINE MODIFICATIONS LICENSE NUMBER: P00554 ¦ SCOPE ITEM: FUEL GAS OR LP GAS
010-037757-00 | 010-C024-00200 | 2020-09-17 | TSTRC2008855 |  | 0 | PLAN APPROVAL: TEMPORARY: 3 DAYS BEGINNING OCTOBER 27TH AND ENDING OCTOBER 29TH, 2020 PLAN APPROVAL INCLUDES: STRUCTURAL ONLY PLAN APPROVAL EXCLUDES: ELECTRIC (NOT REQUIRED) CONDITIONS OF THE PLAN APPROVAL: 1. INSTALL TEMPORARY STRUCTURES IN ACCORDAN
010-037757-00 | 010-C024-00200 | 2019-11-13 | MMEPC1923411 |  | 0 | BUILDING PERMIT/PLAN REVIEW: ADDC1902119 COMPRESSED NATURAL GAS PIPING LICENSE NUMBER: H00702 ¦ SCOPE ITEM: FUEL GAS OR LP GAS
010-037757-00 | 010-C024-00200 | 2019-08-21 | PMEPC1916795 |  | 0 | BUILDING PERMIT/PLAN REVIEW: NEWC1902122 PLUMBING
010-037757-00 | 010-C024-00200 | 2020-01-01 |  |  |  | SPL_NWP_VD
010-037757-00 | 010-C024-00200 | 2022-09-09 | EMEPC2236422 |  | 0 | BUILDING PERMIT/PLAN REVIEW: PLEX2235081 RELOCATE ONE EQUIPMENT FEEDER TO NEW LOCATION. PROVIDE ONE 20 AMP EQUIPMENT FEEDER FROM EXISTING PANEL TO NEW EQUIPMENT.
010-037757-00 | 010-C024-00200 | 2019-12-02 | EMEPC1924789 |  | 0 | BUILDING PERMIT/PLAN REVIEW: ADDC1902119 INSTALLATION OF NATURAL GAS COMPRESSION EQUIPMENT. SCOPE INCLUDES EQUIPMENT FEEDERS, CONTROL WIRING,RACEWAY SYSTEMS, MOTOR CONTROL CENTERS, CONTROL PANELS, LIGHTING, AND GROUNDING SYSTEM.
010-037757-00 | 010-C024-00200 | 2020-11-24 | FALRC2011290 |  | 0 | ALTER EXISTING FIRE ALARM SYSTEM FOR COTA BY RELOCATING DEVICES IN BUS WASH AREA THAT ARE RELATED TO FIRE ALARM PERMIT FALRC2001673 AND ASSOCIATED REVISIONS. REFERENCE B.P. ADDC1902119. TOTAL DEVICE COUNT WITH THIS PERMIT AND FALRC2001673 - (12) A/V DEVI
010-037757-00 | 010-C024-00200 | 2019-07-29 | MMEPC1914821 |  | 0 | BUILDING PERMIT/PLAN REVIEW: ADDC1902119 HYDRONIC PIPING, PRE-INSULATED PEX, 30% ETHYLENE GLYCOL, DUCTWORK, UNIT HEATERS, SPLIT SYSTEM, LOUVERS, WIND VENTILATORS, EXHAUST FAN, SNOW MELT SYSTEM LICENSE NUMBER: H00257 ¦ SCOPE ITEM: DUCTWORK / DAMPERS
010-037757-00 | 010-C024-00200 | 2019-07-29 | EMEPC1914834 |  | 0 | BUILDING PERMIT/PLAN REVIEW: ADDC1902119 UPGRADE HIGH BAY LIGHTING, GENERATOR INSTALL, LIGHTING PROTECTION
010-037757-00 | 010-C024-00200 | 2022-08-12 | EMEPC2232779 |  | 0 | BUILDING PERMIT/PLAN REVIEW: PLEX2229198 INSTALLING (8) NEW ABB BUS CHARGING DISPENSERS IN THE COTA GARAGE FACILITY
010-037757-00 | 010-C024-00200 | 2019-08-02 | MMEPC1915334 |  | 0 | BUILDING PERMIT/PLAN REVIEW: NEWC1902122 COMPRESSED NATURAL GAS LICENSE NUMBER: H00257 ¦ SCOPE ITEM: FUEL GAS OR LP GAS
010-037757-00 | 010-C024-00200 | 2019-11-20 | EMEPC1924786 |  | 0 | BUILDING PERMIT/PLAN REVIEW: NEWC1902122 NEW CNG FUELING STATION AT 1373 FIELDS AVE. NEW ELECTRICAL PANELS, OUTLETS, LIGHTS, CONTROL PANELS FOR CNG DISPENSING EQUIPMENT.
010-037757-00 | 010-C024-00200 | 2020-05-18 | FALRC2004338 |  | 0 | ALTER EXISTING FIRE ALARM SYSTEM FOR COTA FOR FUELING ISLAND BY INSTALLING NEW DEVICES IN FUELING ISLAND THAT ARE AN ADDITION TO FIRE ALARM SYSTEM IN MAIN BUILDING. GAS DETECTION PANEL REQUIRED TO BE MONITORED BY FIRE ALARM SYSTEM. REFERENCE B.P. NEWC190
010-037757-00 | 010-C024-00200 | 2020-05-18 | FALRC2004338 |  | 0 | ALTER EXISTING FIRE ALARM SYSTEM FOR COTA FOR FUELING ISLAND BY INSTALLING NEW DEVICES IN FUELING ISLAND THAT ARE AN ADDITION TO FIRE ALARM SYSTEM IN MAIN BUILDING. GAS DETECTION PANEL REQUIRED TO BE MONITORED BY FIRE ALARM SYSTEM. REFERENCE B.P. NEWC190
010-037757-00 | 010-C024-00200 | 2020-03-31 | EMEPC2006474 |  | 0 | BUILDING PERMIT/PLAN REVIEW: ADDC1902119 INSTALLING ELECTRICAL WHIPS TO HVAC MOTORS.
010-037757-00 | 010-C024-00200 | 2024-08-13 | FSUPC2432795 |  | 0 | 1333 FIELDS AVE REFERENCE BUILDING PERMIT #ALTC2416898 ALTERATION TO EXISTING FIRE SPRINKLER SYSTEM TO ADD ONE SPRINKLER IN ROOM.
010-037757-00 | 010-C024-00200 | 2024-08-13 | FSUPC2432795 |  | 0 | 1333 FIELDS AVE REFERENCE BUILDING PERMIT #ALTC2416898 ALTERATION TO EXISTING FIRE SPRINKLER SYSTEM TO ADD ONE SPRINKLER IN ROOM.
010-037757-00 | 010-C024-00200 | 2024-10-03 | EMEPC2439991 |  | 0 | BUILDING PERMIT/PLAN REVIEW: ADDC2407650 NEW MODULAR OFFICE, DEMOLITION OF EXISTING
010-037757-00 | 010-C024-00200 | 2024-07-24 | EMEPC2429901 |  | 0 | BUILDING PERMIT/PLAN REVIEW: ALTC2416898 REWORK LIGHTING, NEW OFFICE AND RENOVATION & POWER.
010-037757-00 | 010-C024-00200 | 2024-07-24 | EMEPC2429901 |  | 0 | BUILDING PERMIT/PLAN REVIEW: ALTC2416898 REWORK LIGHTING, NEW OFFICE AND RENOVATION & POWER.
010-037757-00 | 010-C024-00200 | 2024-08-05 | FALRC2430922 |  | 0 | ALTER EXISTING MANUAL FIRE ALARM SYSTEM FOR COTA BY INSTALLING NEW SMOKE DETECTORS FOR INTERIOR ALTERATION. REFERENCE B.P. ALTC2416898 - (2) DEVICES.
010-037757-00 | 010-C024-00200 | 2024-08-14 | FSUPC2433136 |  | 0 | 1333 FIELDS AVE REFERENCE BUILDING PERMIT #ALTC2416898 ALTERATION TO EXISTING FIRE SPRINKLER SYSTEM TO ADD AND RELOCATE 9 SPRINKLERS IN SUPERVISOR OFFICE. COTA
010-037757-00 | 010-C024-00200 | 2024-08-14 | FSUPC2433136 |  | 0 | 1333 FIELDS AVE REFERENCE BUILDING PERMIT #ALTC2416898 ALTERATION TO EXISTING FIRE SPRINKLER SYSTEM TO ADD AND RELOCATE 9 SPRINKLERS IN SUPERVISOR OFFICE. COTA
010-037757-00 | 010-C024-00200 | 2024-09-30 | MMEPC2439445 |  | 0 | BUILDING PERMIT/PLAN REVIEW: ADDC2407650 INSTALL DUCTLESS MINI SPLIT SYSTEM. LICENSE NUMBER: H00350 ¦ SCOPE ITEM: AIR CONDITIONING (INCLUDING CONDENSERS, EVAPORATORS, COMPRESSORS)
010-037757-00 | 010-C024-00200 | 2024-09-30 | MMEPC2439445 |  | 0 | BUILDING PERMIT/PLAN REVIEW: ADDC2407650 INSTALL DUCTLESS MINI SPLIT SYSTEM. LICENSE NUMBER: H00350 ¦ SCOPE ITEM: AIR CONDITIONING (INCLUDING CONDENSERS, EVAPORATORS, COMPRESSORS)
010-037757-00 | 010-C024-00200 | 2024-08-14 | FSUPC2433136 |  | 0 | 1333 FIELDS AVE REFERENCE BUILDING PERMIT #ALTC2416898 ALTERATION TO EXISTING FIRE SPRINKLER SYSTEM TO ADD AND RELOCATE 9 SPRINKLERS IN SUPERVISOR OFFICE. COTA
010-037757-00 | 010-C024-00200 | 2024-08-14 | FSUPC2433136 |  | 0 | 1333 FIELDS AVE REFERENCE BUILDING PERMIT #ALTC2416898 ALTERATION TO EXISTING FIRE SPRINKLER SYSTEM TO ADD AND RELOCATE 9 SPRINKLERS IN SUPERVISOR OFFICE. COTA
010-037757-00 | 010-C024-00200 | 2024-08-13 | FSUPC2432795 |  | 0 | 1333 FIELDS AVE REFERENCE BUILDING PERMIT #ALTC2416898 ALTERATION TO EXISTING FIRE SPRINKLER SYSTEM TO ADD ONE SPRINKLER IN ROOM.
010-037757-00 | 010-C024-00200 | 2024-08-13 | FSUPC2432795 |  | 0 | 1333 FIELDS AVE REFERENCE BUILDING PERMIT #ALTC2416898 ALTERATION TO EXISTING FIRE SPRINKLER SYSTEM TO ADD ONE SPRINKLER IN ROOM.
010-037757-00 | 010-C024-00200 | 2024-08-05 | FALRC2430922 |  | 0 | ALTER EXISTING MANUAL FIRE ALARM SYSTEM FOR COTA BY INSTALLING NEW SMOKE DETECTORS FOR INTERIOR ALTERATION. REFERENCE B.P. ALTC2416898 - (2) DEVICES.
010-037757-00 | 010-C024-00200 | 2024-08-05 | FALRC2430922 |  | 0 | ALTER EXISTING MANUAL FIRE ALARM SYSTEM FOR COTA BY INSTALLING NEW SMOKE DETECTORS FOR INTERIOR ALTERATION. REFERENCE B.P. ALTC2416898 - (2) DEVICES.
010-037757-00 | 010-C024-00200 | 2024-07-24 | EMEPC2429901 |  | 0 | BUILDING PERMIT/PLAN REVIEW: ALTC2416898 REWORK LIGHTING, NEW OFFICE AND RENOVATION & POWER.
010-037757-00 | 010-C024-00200 | 2024-07-24 | EMEPC2429901 |  | 0 | BUILDING PERMIT/PLAN REVIEW: ALTC2416898 REWORK LIGHTING, NEW OFFICE AND RENOVATION & POWER.
010-037757-00 | 010-C024-00200 | 2024-08-05 | FALRC2430922 |  | 0 | ALTER EXISTING MANUAL FIRE ALARM SYSTEM FOR COTA BY INSTALLING NEW SMOKE DETECTORS FOR INTERIOR ALTERATION. REFERENCE B.P. ALTC2416898 - (2) DEVICES.
010-037757-00 | 010-C024-00200 | 2023-09-08 | FSUPC2338359 |  | 0 | 1333 FIELDS AVE STAND ALONE PERMIT ALTERATION TO EXISTING FIRE SPRINKLER SYSTEM TO DEMO PIPING AND SPRINKLERS WITHIN BUS WASH AREA AND REPLACE WITH NEW. 50 SPRINKLERS.
010-037757-00 | 010-C024-00200 | 2023-09-08 | FSUPC2338359 |  | 0 | 1333 FIELDS AVE STAND ALONE PERMIT ALTERATION TO EXISTING FIRE SPRINKLER SYSTEM TO DEMO PIPING AND SPRINKLERS WITHIN BUS WASH AREA AND REPLACE WITH NEW. 50 SPRINKLERS.
010-037763-00 | 010-M133L-04400 | 2020-04-10 | RSWDR2001301 |  | 6900 | REMOVE EXISTING SHINGLE ROOF TO DECK AND REPLACE WITH NEW FELT UNDERLAYMENT, ICE BARRIER MEMBRANE AT EAVE, NECESSARY FLASHINGS, AND NEW ASPHALT SHINGLES. WORK TO COMPLY WITH RCO CHAPTER 9 & MANUFACTURE INSTALLATION INSTRUCTIONS.
010-037766-00 | 010-P018-00300 | 2021-12-21 | PMLSR2149879 |  | 0 | MLS SCOPE: WATER HEATER REPLACEMENT
010-037768-00 | 010-F026-09100 | 2019-10-22 | PMEPR1921609 |  | 0 | BUILDING PERMIT/PLAN REVIEW: ALTR1910737 ALL NEW PLUMBING PIPES THROUGHOUT THE HOUSE (KITCHEN & BATHROOM) INCLUDING DWV USING PVC AND WASTE LINES USING CPVC. REPLACING TUB AND TUB SHOWER VALVE INSTALL NEW WATER HEATER
010-037768-00 | 010-F026-09100 | 2019-09-27 | EMEPR1919654 |  | 0 | CHANGE OUT ELECTRIC PANEL INTERIOR AND EXTERIOR
010-037768-00 | 010-F026-09100 | 2019-10-10 | ALTR1910737 |  | 300 | PLAN APPROVAL: FINAL REVIEWED FOR COMPLIANCE UNDER: 2019 RESIDENTIAL CODE OF OHIO AND ICC A117.1-2009, 2017 OBC USE/OCCUPANCY GROUP: 1, 2, 3 FAMILY DWELLING CONSTRUCTION TYPE: V-B DESCRIPTION OF WORK: ALTER A 2 STORY FRAMED, 1 FAMILY DWELLING BY
010-037768-00 | 010-F026-09100 | 2021-04-08 | RSWDR2112513 |  | 5500 | REMOVE EXISTING SHINGLE ROOF TO DECK AND REPLACE WITH NEW FELT UNDERLAYMENT, ICE BARRIER MEMBRANE AT EAVE, NECESSARY FLASHINGS, AND NEW ASPHALT SHINGLES. WORK TO COMPLY WITH RCO CHAPTER 9 & MANUFACTURE INSTALLATION INSTRUCTIONS.
010-037768-00 | 010-F026-09100 | 2021-03-26 |  |  |  | COMPL OF TOT INT/EXT REHAB
010-037768-00 | 010-F026-09100 | 2022-10-04 | MMLSR2239839 |  | 0 | MLS SCOPE: REPLACEMENT OF A SINGLE FURNACE LICENSE NUMBER: H00020 ¦ SCOPE ITEM: FURNACES / AIR HANDLERS / RTUS
010-037768-00 | 010-F026-09100 | 2023-06-28 | ALTR2326835 |  | 15000 | ALTER A 2 STORY FRAMED, 1 FAMILY DWELLING BY BUILDING 22’4”X25’4” PREFABRICATED FRAMED DETACHED GARAGE IN THE REAR YARD OF THE HOUSE. FRAMING AND HEADERS WILL BE INSTALLED AND SIZED PER PLAN. INSTALLING A 60-100 AMP SUB PANEL IN THE GARAGE. GARAGE TO HA
010-037768-00 | 010-F026-09100 | 2021-05-27 | RSWDR2119919 |  | 13000 | REMOVE EXISTING 15 WINDOW(S), 3 DOOR(S) AND REPLACE WITH NEW. WORK TO COMPLY WITH RCO 612, RCO 308, AND RCO 113.6.1 WITH A U VALUE OF 0.35 OR BETTER. REMOVE EXISTING EXTERIOR WALL COVERING SYSTEM AND REPLACE WITH NEW EXTERIOR SIDING OVER AN APPROVED WA
010-037768-00 | 010-F026-09100 | 2020-03-03 |  |  |  | REHAB
010-037768-00 | 010-F026-09100 | 2023-08-29 | EMEPR2336652 |  | 0 | BUILDING PERMIT/PLAN REVIEW: ALTR2326835 INSTALL NEW SUB PANEL 30 CIRCUIT INSTALL OVER HEAD POWER TO GARAGE INSTALL 60 AMP PANEL IN GARAGE INSTALL 5 OUTLETS IN GARAGE
010-037769-00 | 010-F026-09000 | 2022-01-25 | RSWDR2204659 |  | 7000 | REMOVE EXISTING EXTERIOR WALL COVERING SYSTEM AND REPLACE WITH NEW EXTERIOR SIDING OVER AN APPROVED WATER-RESISTIVE BARRIER. WORK TO COMPLY WITH RCO 703. REMOVE EXISTING SHINGLE ROOF TO DECK AND REPLACE WITH NEW FELT UNDERLAYMENT, ICE BARRIER MEMBRANE
010-037774-00 | 010-F026-08500 | 2022-07-27 | PMEPR2230304 |  | 0 | BUILDING PERMIT/PLAN REVIEW: ALTR2222990 PLUMBING PER APPROVED PLANS
010-037774-00 | 010-F026-08500 | 2022-07-27 | RSWDR2230326 |  | 7900 | REMOVE EXISTING EXTERIOR WALL COVERING SYSTEM AND REPLACE WITH NEW EXTERIOR SIDING OVER AN APPROVED WATER-RESISTIVE BARRIER. WORK TO COMPLY WITH RCO 703. SIDING INFO: INSTALL SHIP LAP VINYL SIDING FAN BOARD INSULATION SOFFITS AND FASCIA TRIM. COMP
010-037774-00 | 010-F026-08500 | 2019-02-06 |  |  |  | RECK FOR COMPL OF REMOD
010-037774-00 | 010-F026-08500 | 2020-01-06 |  |  |  | RECK FOR COMPL OF REMOD
010-037774-00 | 010-F026-08500 | 2022-07-27 | MMEPR2230302 |  | 0 | BUILDING PERMIT/PLAN REVIEW: ALTR2222990 MECHANICAL PER APPROVED PLANS LICENSE NUMBER: HO9999
010-037774-00 | 010-F026-08500 | 2021-03-26 |  |  |  | COMPL OF TOT INT/EXT REHAB
010-037774-00 | 010-F026-08500 | 2022-07-27 | EMEPR2230300 |  | 0 | BUILDING PERMIT/PLAN REVIEW: ALTR2222990 ELECTRIC PER APPROVED PLANS
010-037774-00 | 010-F026-08500 | 2022-07-25 |  |  |  | COMP OF INT/EXT REHAB
010-037775-00 | 010-F026-08400 | 2025-01-01 |  |  |  | SPL/NWP/VD
010-037775-00 | 010-F026-08400 | 2025-04-01 |  |  |  | N/C
010-037776-00 | 010-F026-08300 | 2025-01-01 |  |  |  | SPL/NWP/VD
010-037777-00 | 010-F026-08200 | 2019-01-18 | RSWDM1900438 |  | 5561 | BUILDING PERMIT TO REMOVE AND REPLACE (8) WINDOWS OF SAME TYPE AND IN SAME SIZE OPENINGS IN AN EXISTING MULTI-FAMILY BUILDING. NO DRAWINGS OR SPECS PROVIDED. A FINAL STRUCTURAL INSPECTION WILL BE REQUIRED TO COMPLETE THIS PERMIT.
010-037779-00 | 010-F026-08000 | 2019-02-06 |  |  |  | RECK FOR POSSIBLE DWLG
010-037780-00 | 010-F026-07900 | 2021-11-23 | MMLSR2146529 |  | 0 | BUILDING PERMIT/PLAN REVIEW: DMGR2117854 MLS SCOPE: REPLACEMENT OF A SINGLE FURNACE, A/C AND/OR HEAT PUMP LICENSE NUMBER: H00079 ¦ SCOPE ITEM: FURNACES / AIR HANDLERS / RTUS
010-037780-00 | 010-F026-07900 | 2021-05-14 | DMGR2117854 |  | 30000 | PLAN APPROVAL: FINAL REVIEWED FOR COMPLIANCE UNDER: 2019 RESIDENTIAL CODE OF OHIO USE/OCCUPANCY GROUP: 1, 2, 3 FAMILY DWELLING CONSTRUCTION TYPE: V-B DESCRIPTION OF WORK: ALTER A 1 FAMILY DWELLING BY REPAIRING FIRE DAMAGE AS PER ENGINEERED LET
010-037780-00 | 010-F026-07900 | 2021-08-23 | EMEPR2133129 |  | 0 | BUILDING PERMIT/PLAN REVIEW: DMGR2117854 WIRE BASEMENT TO CODE/GFI, OUTLETS, LIGHTS, SW
010-037780-00 | 010-F026-07900 | 2021-08-26 | PMEPR2133900 |  | 0 | BUILDING PERMIT/PLAN REVIEW: DMGR2117854 FIRE IN BASEMENT MELTED DRAIN TO KITCHEN SINK. ALSO HOUSE HAD FROZEN AND THERE WERE BUSTED BASEMENT WATERLINES AND AT KITCHEN SINK. REPAIRED/REPLACED DAMAGED PIPES
010-037780-00 | 010-F026-07900 | 2021-09-07 | MMEPR2135224 |  | 0 | BUILDING PERMIT/PLAN REVIEW: DMGR2117854 REPAIR/REPLACE GAS LINES DAMAGED AND/OR LEAKING LICENSE NUMBER: H00079 ¦ SCOPE ITEM: FUEL GAS OR LP GAS
010-037786-00 | 010-F026-09400 | 2022-06-16 | MMLSR2224438 |  | 0 | MLS SCOPE: REPLACEMENT OF A SINGLE FURNACE, A/C AND/OR HEAT PUMP LICENSE NUMBER: H01127 ¦ SCOPE ITEM: FURNACES / AIR HANDLERS / RTUS
010-037786-00 | 010-F026-09400 | 2023-04-20 | RSWDR2316492 |  | 15000 | Remove existing shingle roof to deck and replace with new felt underlayment, ice barrier membrane at eave, necessary flashings, and new asphalt shingles. Work to comply with RCO chapter 9 & Manufacture installation instructions.
010-037788-00 | 010-P018-00200 | 2020-06-11 | MMLSR2011239 |  | 0 | MLS SCOPE: REPLACEMENT OF A SINGLE A/C UNIT OR HEAT PUMP LICENSE NUMBER: H00150 ¦ SCOPE ITEM: AIR CONDITIONING (INCLUDING CONDENSERS, EVAPORATORS, COMPRESSORS)
010-037788-00 | 010-P018-00200 | 2020-06-09 | EMEPR2011022 |  | 0 | AC/FURNACE
010-037800-00 | 010-K066-12300 | 2022-03-02 | EMEPR2209304 |  | 0 | BUILDING PERMIT/PLAN REVIEW: ALTR2205621 INSTALL ELECTRIC OUTLET IN BASEMENT FOR SUMP PUMP
010-037800-00 | 010-K066-12300 | 2020-09-08 | MMLSR2018462 |  | 0 | MLS SCOPE: REPLACEMENT OF A SINGLE A/C UNIT OR HEAT PUMP LICENSE NUMBER: H00124 ¦ SCOPE ITEM: AIR CONDITIONING (INCLUDING CONDENSERS, EVAPORATORS, COMPRESSORS)
010-037800-00 | 010-K066-12300 | 2022-02-01 | ALTR2205621 |  | 30300 | PLAN APPROVAL: FINAL REVIEWED FOR COMPLIANCE UNDER: 2019 RESIDENTIAL CODE OF OHIO USE/OCCUPANCY GROUP: 1, 2, 3 FAMILY DWELLING CONSTRUCTION TYPE: V-B DESCRIPTION OF WORK: ALTER A 2 STORY FRAMED, 1 FAMILY DWELLING BY INSTALLING (3)INTELL JACKS, (
010-037800-00 | 010-K066-12300 | 2021-10-20 |  |  |  | CHK FOR NEW CONST
010-037800-00 | 010-K066-12300 | 2022-03-29 | PMEPR2213087 |  | 0 | REMOVE AND REPLACE WATER HEATER
010-037815-00 | 010-K066-11200 | 2020-06-25 | MMLSR2012485 |  | 0 | MLS SCOPE: REPLACEMENT OF A SINGLE FURNACE, A/C AND/OR HEAT PUMP LICENSE NUMBER: H00150 ¦ SCOPE ITEM: FURNACES / AIR HANDLERS / RTUS
010-037820-00 | 010-G032-00400 | 2023-07-13 | ROOFC2329058 |  | 250000 | ALTER EXISTING 5-STORY BUSINESS BUILDING TO REMOVE EXISTING ROOFING TO DECK TO CONCRETE DECK AND REPLACE W/ 2 LAYERS OF PLY ISO TO THICKNESS OF 4.4”, ADHERE .060 EPDM MEMBRANE. WORK TO COMPLY W/ OBC CHAPTER 15. WORK ALSO INCLUDES REMOVAL OF REPLACEMENT
010-037821-00 | 010-I003-01800 | 2023-05-19 |  |  |  | COMPL OF APT BLDG
010-037821-00 | 010-I003-01800 | 2022-10-10 |  |  |  | INTENTIONAL DEMOLITION **DUPLICATE APPLICATION - ALREADY WORKED - LAND ONLY**
010-037821-00 | 010-I003-01800 | 2023-01-01 |  |  |  | SPL/NWP/VD
010-037821-00 | 010-I003-01800 | 2022-03-07 |  |  |  | DEMOLITION OF BUILDING
010-037821-00 | 010-I003-01800 | 2023-11-30 |  |  |  | COMPL OF NEW APT BLDG
010-037821-00 | 010-I003-01800 | 2024-11-20 | EMEPC2446139 |  | 0 | BUILDING PERMIT/PLAN REVIEW: ALTC2440112 ELECTRICAL WORK PER PERMIT # ALTC2440112
010-037821-00 | 010-I003-01800 | 2024-11-27 | MMEPC2446971 |  | 0 | BUILDING PERMIT/PLAN REVIEW: ALTC2440112 EXTEND MAKE-UP AIR DUCT AND GREASE DUCT TO SHELL SPACE AS DRAWINGS INDICATE. LICENSE NUMBER: H00594 ¦ SCOPE ITEM: DUCTWORK / DAMPERS LICENSE NUMBER: H00594 ¦ SCOPE ITEM: DUCTWORK / DAMPERS
010-037821-00 | 010-I003-01800 | 2024-10-03 | ALTC2440112 |  | 40530 | 904 OAK ST. PROJECT REVIEWED FOR COMPLIANCE UNDER: 2024 OBC AND ICC A117.1-2009 (ALTERATIONS AND CHANGE OF OCCUPANCY). EXISTING BUILDING COMPLIANCE METHOD PER THE 2024 EXISTING BUILDING CODE: PRESCRIPTIVE PROJECT USE/OCCUPANCY /SEPARATION/FIRE AREAS:
010-037821-00 | 010-I003-01800 | 2024-10-30 | MMEPC2443430 |  | 0 | BUILDING PERMIT/PLAN REVIEW: ALTC2440112 NEW HEAT PUMP SYSTEM AND DUCT WORK LICENSE NUMBER: H01339 ¦ SCOPE ITEM: AIR CONDITIONING (INCLUDING CONDENSERS, EVAPORATORS, COMPRESSORS)
010-037821-00 | 010-I003-01800 | 2024-10-21 | PMEPC2442277 |  | 0 | BUILDING PERMIT/PLAN REVIEW: ALTC2440112 INSTALL PLUMBING SYSTEMS IN COMMERCIAL SPACE
010-037828-00 | 010-K025-07500 | 2023-06-05 | RSWDR2323134 |  | 13575 | Remove existing shingle roof to deck and replace with new felt underlayment, ice barrier membrane at eave, necessary flashings, and new asphalt shingles. Work to comply with RCO chapter 9 & Manufacture installation instructions.Roof Info: Remove and repl
010-037839-00 | 010-E006-00700 | 2021-12-08 | PMEPC2148228 |  | 0 | BUILDING PERMIT/PLAN REVIEW: ALTC2143028 PLUMBING WORK ASSOCIATED WITH THE EXPANSION OF A FIRST FLOOR KENNEL SPACE.
010-037839-00 | 010-E006-00700 | 2021-02-18 | PMEPC2105856 |  | 0 | BUILDING PERMIT/PLAN REVIEW: ALTC2010980 PLUMBING WORK ASSOCIATED WITH AN ANIMAL HOSPITAL TENANT.
010-037839-00 | 010-E006-00700 | 2021-04-21 | MMEPC2114249 |  | 0 | BUILDING PERMIT/PLAN REVIEW: ALTC2010980 CONNECT EXISTING GAS PIPING TO NEW FURNACES AND WATER HEATER. LICENSE NUMBER: H00305 ¦ SCOPE ITEM: FUEL GAS OR LP GAS
010-037839-00 | 010-E006-00700 | 2021-02-19 | MMEPC2106029 |  | 0 | BUILDING PERMIT/PLAN REVIEW: ALTC2010980 INSTALL 2 SPLIT SYSTEMS, 2 EXHAUST FANS 1 WALL HEATER, S.A. & R.A DUCT WORK AND S.A. & R.A. GRILL LICENSE NUMBER: H00313 ¦ SCOPE ITEM: FURNACES / AIR HANDLERS / RTUS
010-037839-00 | 010-E006-00700 | 2021-02-23 | EMEPC2106403 |  | 0 | BUILDING PERMIT/PLAN REVIEW: ALTC2010980 NEW SUB PANEL, NEW LIGHTING AND POWER THROUGHOUT
010-037839-00 | 010-E006-00700 | 2022-04-26 | ROOFC2217041 |  | 30800 | BUILDING PERMIT TO REMOVE EXISTING MECHANICALLY ATTACHED EPDM SHEET AND 1/2 FIBERBOARD ROOFING TO DECK AND INSTALL NEW 1/2 HD BOARD AND FAF RHINO BOND TPO RUBBER ROOFING SYSTEM WITH R-25 INSULATION, PENETRATIONS AND FLASHINGS ON AN EXISTING COMMERCIAL BU
010-037839-00 | 010-E006-00700 | 2022-02-15 | MMEPC2207256 |  | 0 | BUILDING PERMIT/PLAN REVIEW: ALTC2143028 GAS PIPING TO (2) NEW FURNACES. LICENSE NUMBER: H00305 ¦ SCOPE ITEM: FUEL GAS OR LP GAS
010-037839-00 | 010-E006-00700 | 2022-02-09 | MMEPC2206512 |  | 0 | BUILDING PERMIT/PLAN REVIEW: ALTC2143028 RELOCATE 1 WSHP & T-STATS. ADD 1 WSHP, 1 DUCTLESS SPLIT, 2 CEILING FANS AND 3 WALL LOUVERS & 3 WALL CAPS. ALSO INSTALL S.A & R.A. DUCTWORK AND S.A & R.A. GRILLS LICENSE NUMBER: H00313 ¦ SCOPE ITEM: DUCTWORK / DA
010-037839-00 | 010-E006-00700 | 2022-01-21 | EMEPC2204223 |  | 0 | BUILDING PERMIT/PLAN REVIEW: ALTC2143028 NEW ELECTRIC PANEL, LIGHTING AND RECEPTACLES.
010-037845-00 | 010-I033-09200 | 2019-02-11 | PMEPR1902745 |  | 0 | BUILDING PERMIT/PLAN REVIEW: RBLD1712375 WORK ASSOCIATED WITH RBLD1712375
010-037845-00 | 010-I033-09200 | 2019-03-26 | EMEPR1905679 |  | 0 | BUILDING PERMIT/PLAN REVIEW: RBLD1712375 REWIRE
010-037845-00 | 010-I033-09200 | 2019-01-18 | MMEPR1901258 |  | 0 | BUILDING PERMIT/PLAN REVIEW: RBLD1712375 ROUGH AND BASEMENT FURNACE AND A/C DUCTWORK FROM ATTIC TO BASEMENT LICENSE NUMBER: H00808
010-037846-00 | 010-R045-06200 | 2022-04-20 | RSWDR2216287 |  | 4400 | REMOVE EXISTING SHINGLE ROOF TO DECK AND REPLACE WITH NEW FELT UNDERLAYMENT, ICE BARRIER MEMBRANE AT EAVE, NECESSARY FLASHINGS, AND NEW ASPHALT SHINGLES. WORK TO COMPLY WITH RCO CHAPTER 9 & MANUFACTURE INSTALLATION INSTRUCTIONS.ROOF INFO: DETACHED GARAGE
010-037846-00 | 010-R045-06200 | 2024-05-31 | EMEPR2422336 |  | 0 | Building Permit/Plan Review: pmepi2422252 Install dedicated gfi for sump pump.
010-037846-00 | 010-R045-06200 | 2024-05-31 | PMEPI2422252 |  | 5220 | ALTER ONE FAMILY 2 STORY DWELLING BY INSTALLING SUMP PUMP AND PIT ONLY
010-037848-00 | 010-B011-04700 | 2019-07-02 | RSWDR1903247 |  | 7800 | Remove existing 20 window(s), 0 door(s) and replace with new. Work to comply with RCO 612, RCO 308, and RCO 113.6.1 with a U Value of 0.35 or Better.Windows Info: WORKING IN BOTH UNITS
010-037852-00 | 010-B015-04700 | 2019-08-29 | RSWDM1909018 |  | 7000 | BUILDING PERMIT TO REMOVE EXISTING ROOFING TO DECK AND REPLACE WITH NEW ADHERED EPDM RUBBER ROOFING, R-25 INSULATION, PENETRATIONS AND FLASHINGS ON AN EXISTING MULTI-FAMILY BUILDING. NO DRAWINGS OR SPECS PROVIDED. BOTH AN INSULATION AND FINAL BUILDING I
010-037854-00 | 010-B015-04900 | 2022-08-22 | EMEPR2233909 |  | 0 | REPLACE 6-GANG METER PACK
010-037854-00 | 010-B015-04900 | 2022-10-18 | EMEPM2242003 |  | 0 | REPLACE 6-GANG METER PACK
010-037863-00 | 010-J023-02000 | 2019-02-04 |  |  |  | NEW OCCUP
010-037863-00 | 010-J023-02000 | 2020-07-20 | ACS2006540 |  | 75 | ADVANCED CONSTRUCTION START WITHIN EXISTING KITCHEN. WORK PERMITTED INCLUDES ALTERATION OF WET CHEMICAL FIRE SUPPRESSION ONLY. APPLICANT PROCEEDS AT OWN RISK. WORK PERMITTED TO PROCEED TO POINT OF FIRST INSPECTION. REFERENCE FIRE SUPPRESSION PERMIT A
010-037863-00 | 010-J023-02000 | 2023-05-24 | FSUPC2321559 |  | 0 | 739 S. THIRD STREET STAND ALONE PERMIT (EXISTING HOOD) ALTERATION TO EXISTING KITCHEN HOOD SUPPRESSION TO RE-PIPE AND ADD NOZZLES TO EXISTING UL300 KITCHEN HOOD SUPPRESSION SYSTEM.
010-037863-00 | 010-J023-02000 | 2022-06-08 | MMEPC2223139 |  | 0 | REPLACE LIKE FOR LIKE 5 TON SPLIT SYSTEM (1) LICENSE NUMBER: H00137 ¦ SCOPE ITEM: FURNACES / AIR HANDLERS / RTUS
010-037863-00 | 010-J023-02000 | 2019-12-06 | WNDRC1912933 |  | 46500 | BUILDING PERMIT REPLACE EXPIRED PERMIT WNDRC1803018 TO REMOVE AND REPLACE (26) WINDOWS OF SAME TYPE AND IN SAME SIZE OPENINGS IN AN EXISTING COMMERCIAL BUILDING. NO DRAWINGS OR SPECS PROVIDED. CERTIFICATE OF APPROVAL ISSUED 10-02-2018 BY GERMAN VILLAGE C
010-037863-00 | 010-J023-02000 | 2020-08-25 | PMEPC2017445 |  | 0 | BUILDING PERMIT/PLAN REVIEW: ALTC2005876 CONNECT DISHWASHER, CONNECT ICE MACHINE
010-037863-00 | 010-J023-02000 | 2020-07-13 | FSUPC2006204 |  | 0 | 739 S 3RD ST. KOLLEKTIV. ALTERATION TO UPGRADE EXISTING WET CHEMICAL FIRE SUPPRESSION SYSTEM IN KITCHEN EXHAUST HOODS TO UL300 STANDARD. STAND ALONE PERMIT.
010-037863-00 | 010-J023-02000 | 2020-07-13 | FSUPC2006204 |  | 0 | 739 S 3RD ST. KOLLEKTIV. ALTERATION TO UPGRADE EXISTING WET CHEMICAL FIRE SUPPRESSION SYSTEM IN KITCHEN EXHAUST HOODS TO UL300 STANDARD. STAND ALONE PERMIT.
010-037863-00 | 010-J023-02000 | 2020-07-01 | ALTC2005876 |  | 4800 | 739 S 3RD STREET PLAN APPROVAL: FINAL REVIEWED FOR COMPLIANCE UNDER: 2017 OBC AND ICC A117.1-2009 WITH MODIFICATIONS IN OBC 1112.0. WORK NOT INCLUDED IN THIS APPROVAL: MECHANICAL, ELECTRICAL USE/OCCUPANCY GROUP: A-2/B NON-SEPARATED MIXED USE CON
010-037863-00 | 010-J023-02000 | 2020-07-20 | ACS2006540 |  | 75 | ADVANCED CONSTRUCTION START WITHIN EXISTING KITCHEN. WORK PERMITTED INCLUDES ALTERATION OF WET CHEMICAL FIRE SUPPRESSION ONLY. APPLICANT PROCEEDS AT OWN RISK. WORK PERMITTED TO PROCEED TO POINT OF FIRST INSPECTION. REFERENCE FIRE SUPPRESSION PERMIT A
010-037863-00 | 010-J023-02000 | 2023-05-24 | FSUPC2321559 |  | 0 | 739 S. THIRD STREET STAND ALONE PERMIT (EXISTING HOOD) ALTERATION TO EXISTING KITCHEN HOOD SUPPRESSION TO RE-PIPE AND ADD NOZZLES TO EXISTING UL300 KITCHEN HOOD SUPPRESSION SYSTEM.
010-037865-00 | 010-K087-03400 | 2024-08-27 | MMEPR2434997 |  | 0 | BUILDING PERMIT/PLAN REVIEW: ALTR2427349 NEW HVAC SYSTEM AND NEW DUCT WORK LICENSE NUMBER: HO9999
010-037865-00 | 010-K087-03400 | 2024-08-27 | EMEPR2434995 |  | 0 | BUILDING PERMIT/PLAN REVIEW: ALTR2427349 NEW ELECTRIC PANEL, NEW WIRING, SWITCHES, RECEPTACLES, ALL NEW LIGHT FIXTURES, NEW SMOKE AND CO2 SENSORS
010-037865-00 | 010-K087-03400 | 2024-08-27 | PMEPR2434993 |  | 0 | BUILDING PERMIT/PLAN REVIEW: ALTR2427349 NEW WATER HEATER, NEW HOT / COLD WATER LINES, NEW SEWER LINE (2 BATHROOM AND KITCHEN)
010-037865-00 | 010-K087-03400 | 2024-11-18 | MMEPR2445799 |  | 0 | BUILDING PERMIT/PLAN REVIEW: ALTR2427349 NEW GAS PIPING FROM METER TO FURNACE/WATER HEATER LICENSE NUMBER: HO9999
010-037867-00 | 010-R015-05200 | 2023-07-31 | EMEPR2331885 |  | 0 | Install 2oKW generator Load calculations required at time of inspection.
010-037867-00 | 010-R015-05200 | 2024-10-16 | EMEPR2441564 |  | 0 | Building Permit/Plan Review: pmepi2441422 Install dedicated gfi for sump pump.
010-037867-00 | 010-R015-05200 | 2024-03-20 | MMEPR2412048 |  | 0 | remove existing furnace and ac unit and replace with new like for like License Number: H01263 ¦ Scope Item: furnaces / air handlers / RTUs
010-037867-00 | 010-R015-05200 | 2024-10-24 | RSWDR2442802 |  | 16936 | Remove existing shingle roof to deck and replace with new felt underlayment, ice barrier membrane at eave, necessary flashings, and new asphalt shingles. Work to comply with RCO chapter 9 & Manufacture installation instructions. Roof Info: SHINGLE TEAR O
010-037867-00 | 010-R015-05200 | 2024-10-15 | PMEPI2441422 |  | 6000 | ALTER ONE FAMILY 2 STORY DWELLING BY INSTALLING SUMP PUMP AND PIT ONLY
010-037869-00 | 010-J024-09100 | 2022-01-17 | PMLSR2203628 |  | 0 | MLS SCOPE: WATER HEATER REPLACEMENT
010-037869-00 | 010-J024-09100 | 2019-02-06 |  |  |  | RECK FOR FBLA
010-037870-00 | 010-J026-07900 | 2022-01-10 | RSWDR2202882 |  | 20475 | REMOVE EXISTING 14 WINDOW(S), 0 DOOR(S) AND REPLACE WITH NEW. WORK TO COMPLY WITH RCO 612, RCO 308, AND RCO 113.6.1 WITH A U VALUE OF 0.35 OR BETTER.WINDOWS INFO: MARVIN ELEVATE DOUBLE HUNG WINDOWS WITH STONE WHITE EXTERIOR AND STONE WHITE PINE INTERIOR.
010-037870-00 | 010-J026-07900 | 2023-03-06 | MMLSR2310245 |  | 0 | MLS Scope: Replacement of a Single Furnace, A/C and/or Heat Pump License Number: H00169 ¦ Scope Item: air conditioning (including condensers, evaporators, compressors)
010-037870-00 | 010-J026-07900 | 2024-09-06 | RSWDR2436322 |  | 2476 | Remove existing 0 window(s), 1 door(s) and replace with new. Work to comply with RCO 612, RCO 308, and RCO 113.6.1 with a U Value of 0.35 or Better.
010-037871-00 | 010-J060-02600 | 2022-10-24 | MMEPR2242726 |  | 0 | BUILDING PERMIT/PLAN REVIEW: NEWR2234876 ELECTRIC AIR HANDLER & HEAT PUMP, EXHAUST FANS AND DRYER VENTS LICENSE NUMBER: H00911 ¦ SCOPE ITEM: DUCTWORK / DAMPERS
010-037871-00 | 010-J060-02600 | 2022-08-29 | NEWR2234876 |  | 200000 | PLAN APPROVAL: FINAL REVIEWED FOR COMPLIANCE UNDER: 2019 RESIDENTIAL CODE OF OHIO USE/OCCUPANCY GROUP: 1, 2, 3 FAMILY DWELLING CONSTRUCTION TYPE: V-B DESCRIPTION OF WORK: BUILD A 2 STORY FRAMED, 2 FAMILY DWELLING: SLAB FOUNDATION, 3-BEDROOM, 2-
010-037871-00 | 010-J060-02600 | 2023-05-05 |  |  |  | EXEMPT STATUS + ADDNS
010-037871-00 | 010-J060-02600 | 2022-09-20 | PMEPR2237761 |  | 0 | BUILDING PERMIT/PLAN REVIEW: NEWR2234876 NEW PLUMBING FOR TWIN SINGLE
010-037871-00 | 010-J060-02600 | 2022-10-05 | EMEPR2239942 |  | 0 | BUILDING PERMIT/PLAN REVIEW: NEWR2234876 ELECTRICAL INSTALLATION FOR NEW CONSTRUCTION DUPLEX BUILDING
010-037881-00 | 010-B012-07300 | 2022-06-02 | RSWDR2222409 |  | 19708 | REMOVE EXISTING 31 WINDOW(S), 0 DOOR(S) AND REPLACE WITH NEW. WORK TO COMPLY WITH RCO 612, RCO 308, AND RCO 113.6.1 WITH A U VALUE OF 0.35 OR BETTER.WINDOWS INFO: DUPLEX INSTALLING BOTH SIDES. 2396 & 2398
010-037881-00 | 010-B012-07300 | 2022-11-05 | RSWDR2244584 |  | 7100 | Remove existing shingle roof to deck and replace with new felt underlayment, ice barrier membrane at eave, necessary flashings, and new asphalt shingles. Work to comply with RCO chapter 9 & Manufacture installation instructions.
010-037884-00 | 010-E008-01900 | 2020-08-19 | MMLSR2016953 |  | 0 | MLS SCOPE: REPLACEMENT OF A SINGLE FURNACE, A/C AND/OR HEAT PUMP LICENSE NUMBER: H00287 ¦ SCOPE ITEM: AIR CONDITIONING (INCLUDING CONDENSERS, EVAPORATORS, COMPRESSORS)
010-037884-00 | 010-E008-01900 | 2022-09-08 | MMLSR2236338 |  | 0 | MLS SCOPE: REPLACEMENT OF A SINGLE A/C UNIT OR HEAT PUMP LICENSE NUMBER: H00287 ¦ SCOPE ITEM: AIR CONDITIONING (INCLUDING CONDENSERS, EVAPORATORS, COMPRESSORS)
010-037891-00 | 010-E049-07100 | 2024-06-25 | RSWDR2426219 |  | 5000 | REMOVE EXISTING 6 WINDOW(S), 0 DOOR(S) AND REPLACE WITH NEW. WORK TO COMPLY WITH RCO 612, RCO 308, AND RCO 113.6.1 WITH A U VALUE OF 0.35 OR BETTER.
010-037894-00 | 010-D057-03500 | 2019-01-31 | MMEPR1902074 |  | 0 | REPAIR GAS LINE COLUMBIA GAS LICENSE NUMBER: P00488
010-037897-00 | 010-A060-00400 | 2024-11-01 | PMLSR2443798 |  | 0 | MLS Scope: Gas Water Heater Replacement
010-037897-00 | 010-A060-00400 | 2019-01-01 |  | REVI
010-037901-00 | 010-R035-05900 | 2024-01-25 | PMLSR2404800 |  | 0 | MLS Scope: Water Heater Replacement
010-037904-00 | 010-B020-03500 | 2019-01-30 | EMLSR1901957 |  | 0 | MLS SCOPE: TEMPORARY/FREESTANDING SERVICE (UP TO 200 AMPS DURING CONSTRUCTION)
010-037904-00 | 010-B020-03500 | 2019-01-02 | EMEPR1900060 |  | 0 | BUILDING PERMIT/PLAN REVIEW: FIDM1809600 ROUGH AND FINISH WIRE ELECTRICALLY TO REPAIR FIRE DAMAGE
010-037904-00 | 010-B020-03500 | 2019-03-21 | PMEPR1905277 |  | 0 | BUILDING PERMIT/PLAN REVIEW: FIDM1809600 DETACHING AND RE-SETTING EXISTING PLUMBING FIXTURES. REPLACING DAMAGED DRAIN LINE TO TUB AND DAMAGED VENT LINE.
010-037904-00 | 010-B020-03500 | 2019-03-08 | MMLSR1904413 |  | 0 | BUILDING PERMIT/PLAN REVIEW: FIDM1809600 MLS SCOPE: REPLACEMENT OF A SINGLE FURNACE LICENSE NUMBER: H00187 ¦ SCOPE ITEM: FURNACES / AIR HANDLERS / RTUS
010-037906-00 | 010-J030-02200 | 2019-01-01 |  | REVI
010-037908-00 | 010-J030-02700 | 2023-05-08 | PMEPR2319027 |  | 0 | BUILDING PERMIT/PLAN REVIEW: ALTR2318998 PLUMBING PER PLANS
010-037908-00 | 010-J030-02700 | 2023-05-08 | MMEPR2319022 |  | 0 | BUILDING PERMIT/PLAN REVIEW: ALTR2318998 HVAC & ANY NECESSARY FUEL GAS PER PLANS LICENSE NUMBER: HO9999
010-037908-00 | 010-J030-02700 | 2023-05-08 | EMEPR2319030 |  | 0 | BUILDING PERMIT/PLAN REVIEW: ALTR2318998 ELECTRIC PER PLANS
010-037908-00 | 010-J030-02700 | 2023-05-08 | ALTR2318998 |  | 1500 | --REVISION BQ 6/5/2023-- ORIENTATION OF VANITY AND TOILET CHANGE FOR THE HALF BATHROOM ON THE FIRST FLOOR PER THE MODIFY PLANS. PLAN APPROVAL: FINAL REVIEWED FOR COMPLIANCE UNDER: 2019 RESIDENTIAL CODE OF OHIO USE/OCCUPANCY GROUP: 1, 2, 3 FAMIL
010-037914-00 | 010-P018-00100 | 2024-06-25 | EMEPR2426212 |  | 0 | BUILDING PERMIT/PLAN REVIEW: PLEX2425516 12.8 KW RESIDENTIAL SOLAR SYSTEM TO BE INSTALLED ON ROOF - 32 PANELS
010-037921-00 | 010-A015-00300 | 2019-05-17 | MMEPC1909365 |  | 0 | BUILDING PERMIT/PLAN REVIEW: ALTC1902166 HANG AIR CURTAIN AND RELOCATE 2-3 AIR DEVICES LICENSE NUMBER: H00313
010-037921-00 | 010-A015-00300 | 2019-04-30 | EMEPC1908037 |  | 0 | BUILDING PERMIT/PLAN REVIEW: ALTC1902166 DEMO LIGHTING AND RECEPTACLES IN FRONT OF RESTAURANT. INSTALL NEW LIGHTS AND RECEPTACLES IN INDICATED AREAS. ADD CIRCUIT AND WIRE AIR CURTAIN AT FRONT DOOR.
010-037921-00 | 010-A015-00300 | 2021-04-11 | MMEPC2112732 |  | 0 | Replace 4 TON gas/electric rooftop unit License Number: H00210 ¦ Scope Item: furnaces / air handlers / RTUs
010-037922-00 | 010-A002-03300 | 2019-02-12 |  |  |  | NEW DWLG
010-037929-00 | 010-H045-10600 | 2021-05-24 |  |  |  | FOR OCCUP/REMOD
010-037929-00 | 010-H045-10600 | 2019-01-23 |  |  |  | RECK FOR REMOD/DEMO/WINDWS
010-037929-00 | 010-H045-10600 | 2019-10-29 |  |  |  | RECK FOR REMOD/DEMO/WINDWS
010-037929-00 | 010-H045-10600 | 2024-06-03 | PMEPR2422565 |  | 0 | BUILDING PERMIT/PLAN REVIEW: ALTR2412415 NEW PLUMBING ENTIRE RESIDENCE
010-037929-00 | 010-H045-10600 | 2024-06-20 | MMEPR2425522 |  | 0 | BUILDING PERMIT/PLAN REVIEW: ALTR2412415 REHAB, NEW EQUIPMENT, NEW DUCTWORK, VENTILATION AS NEEDED. LICENSE NUMBER: H00251 ¦ SCOPE ITEM: DUCTWORK / DAMPERS
010-037929-00 | 010-H045-10600 | 2024-03-08 |  |  | 130000 | REHAB COMP
010-037929-00 | 010-H045-10600 | 2024-06-18 | EMEPR2425008 |  | 0 | BUILDING PERMIT/PLAN REVIEW: ALTR2412415 NULL
010-037929-00 | 010-H045-10600 | 2024-04-03 | EMEPR2414016 |  | 0 | INSTALLING NEW POLE AND 200 AMP BOX
010-037929-00 | 010-H045-10600 | 2023-10-30 | RSWDR2345993 |  | 130000 | REMOVE EXISTING 8 WINDOW(S), 2 DOOR(S) AND REPLACE WITH NEW. WORK TO COMPLY WITH RCO 612, RCO 308, AND RCO 113.6.1 WITH A U VALUE OF 0.35 OR BETTER. WINDOWS INFO: REPLACE ALL WINDOWS . DOORS INFO: REPLACE ALL DOORS . REMOVE EXISTING EXTERIOR WALL COVER
010-037929-00 | 010-H045-10600 | 2023-10-30 | EMLSR2345994 |  | 0 | TEMPORARY/FREESTANDING SERVICE (UP TO 200 AMPS DURING CONSTRUCTION)
010-037929-00 | 010-H045-10600 | 2024-06-03 | PMEPR2422565 |  | 0 | BUILDING PERMIT/PLAN REVIEW: ALTR2412415 NEW PLUMBING ENTIRE RESIDENCE
010-037929-00 | 010-H045-10600 | 2024-06-20 | MMEPR2425522 |  | 0 | BUILDING PERMIT/PLAN REVIEW: ALTR2412415 REHAB, NEW EQUIPMENT, NEW DUCTWORK, VENTILATION AS NEEDED. LICENSE NUMBER: H00251 ¦ SCOPE ITEM: DUCTWORK / DAMPERS
010-037929-00 | 010-H045-10600 | 2024-06-18 | EMEPR2425008 |  | 0 | BUILDING PERMIT/PLAN REVIEW: ALTR2412415 NULL
010-037929-00 | 010-H045-10600 | 2024-06-18 | EMEPR2425008 |  | 0 | BUILDING PERMIT/PLAN REVIEW: ALTR2412415 NULL
010-037929-00 | 010-H045-10600 | 2024-06-18 | EMEPR2425008 |  | 0 | BUILDING PERMIT/PLAN REVIEW: ALTR2412415 NULL
010-037929-00 | 010-H045-10600 | 2024-06-18 | EMEPR2425008 |  | 0 | BUILDING PERMIT/PLAN REVIEW: ALTR2412415 NULL
010-037929-00 | 010-H045-10600 | 2024-04-03 | EMEPR2414016 |  | 0 | INSTALLING NEW POLE AND 200 AMP BOX
010-037929-00 | 010-H045-10600 | 2024-11-20 | MMEPR2446216 |  | 0 | BUILDING PERMIT/PLAN REVIEW: ALTR2412415 GAS LINE INSTALLATION AND PRESSURE TEST LICENSE NUMBER: H00251 ¦ SCOPE ITEM: FUEL GAS OR LP GAS LICENSE NUMBER: H00251 ¦ SCOPE ITEM: FUEL GAS OR LP GAS
010-037930-00 | 010-J019-07500 | 2019-10-08 | MMEPR1920480 |  | 0 | REPLACE FURNACE APPROX 20 FT OF DUCTWORK LICENSE NUMBER: H00924
010-037930-00 | 010-J019-07500 | 2019-10-24 | ALTR1911224 |  | 90000 | PLAN APPROVAL: FINAL REVIEWED FOR COMPLIANCE UNDER: 2019 RESIDENTIAL CODE OF OHIO USE/OCCUPANCY GROUP: 1, 2, 3 FAMILY DWELLING CONSTRUCTION TYPE: V-B DESCRIPTION OF WORK: ALTER A 2 STORY FRAMED, 1 FAMILY DWELLING BY INSTALLING NEW DRYWALL, INSUL
010-037930-00 | 010-J019-07500 | 2020-03-09 |  |  | 90000 | INTERIOR RENOVATION, AND EXTERIOR ALTERATION
010-037930-00 | 010-J019-07500 | 2021-03-05 |  |  | 90000 | INT/EXT RENOVATIONS
010-037931-00 | 010-D011-01500 | 2022-09-02 | RSWDR2235674 |  | 9000 | REMOVE EXISTING SHINGLE ROOF TO DECK AND REPLACE WITH NEW FELT UNDERLAYMENT, ICE BARRIER MEMBRANE AT EAVE, NECESSARY FLASHINGS, AND NEW ASPHALT SHINGLES. WORK TO COMPLY WITH RCO CHAPTER 9 & MANUFACTURE INSTALLATION INSTRUCTIONS. ROOF INFO: REMOVE SLATE R
010-037936-00 | 010-B019-06800 | 2019-02-15 | EMLSR1903074 |  | 0 | NULL MLS SCOPE: TEMPORARY/FREESTANDING SERVICE (UP TO 200 AMPS DURING CONSTRUCTION)
010-037936-00 | 010-B019-06800 | 2019-02-20 | EMEPR1903304 |  | 0 | SERVICE UPGRADE TO 200 AMP
010-037937-00 | 010-D026-03100 | 2019-03-12 |  |  |  | SIDING
010-037937-00 | 010-D026-03100 | 2019-12-12 |  |  |  | SIDING
010-037939-00 | 010-D039-08000 | 2024-06-11 | MMEPR2423964 |  | 0 | BUILDING PERMIT/PLAN REVIEW: DMGR2422557 NULL LICENSE NUMBER: HO9999
010-037939-00 | 010-D039-08000 | 2024-06-20 | PMEPR2425480 |  | 0 | BUILDING PERMIT/PLAN REVIEW: DMGR2422557 RUN NEW WATER LINES, NEW DRAINS, NEW VANITIES, TOILETS, NEW WATER HEATER, ELECTRIC
010-037939-00 | 010-D039-08000 | 2024-06-03 | DMGR2422557 |  | 12000 | PLAN APPROVAL: FINAL REVIEWED FOR COMPLIANCE UNDER: 2019 RESIDENTIAL CODE OF OHIO USE/OCCUPANCY GROUP: 1, 2, 3 FAMILY DWELLING CONSTRUCTION TYPE: V-B DESCRIPTION OF WORK: ALTER A 2 STORY FRAMED, 1 FAMILY DWELLING BY REPAIRING BASEMENT FOUNDATION
010-037939-00 | 010-D039-08000 | 2024-06-11 | EMEPR2423973 |  | 0 | BUILDING PERMIT/PLAN REVIEW: DMGR2422557 NEW 200 AMP SERVICE & PANEL & REWIRE ALL TO CODE COMPLETION OF THE WORK DESCRIBED ON THIS PERMIT DOES NOT COMPLY BUILDING ORDER # UNSF2400064 OR ANY OTHER BUILDING ORDER ASSOCIATED WITH THIS PARCEL
010-037939-00 | 010-D039-08000 | 2024-06-03 | DMGR2422557 |  | 12000 | PLAN APPROVAL: FINAL REVIEWED FOR COMPLIANCE UNDER: 2019 RESIDENTIAL CODE OF OHIO USE/OCCUPANCY GROUP: 1, 2, 3 FAMILY DWELLING CONSTRUCTION TYPE: V-B DESCRIPTION OF WORK: ALTER A 2 STORY FRAMED, 1 FAMILY DWELLING BY REPAIRING BASEMENT FOUNDATION
010-037939-00 | 010-D039-08000 | 2024-06-11 | EMEPR2423973 |  | 0 | BUILDING PERMIT/PLAN REVIEW: DMGR2422557 NEW 200 AMP SERVICE & PANEL & REWIRE ALL TO CODE COMPLETION OF THE WORK DESCRIBED ON THIS PERMIT DOES NOT COMPLY BUILDING ORDER # UNSF2400064 OR ANY OTHER BUILDING ORDER ASSOCIATED WITH THIS PARCEL
010-037939-00 | 010-D039-08000 | 2024-06-11 | EMEPR2423973 |  | 0 | BUILDING PERMIT/PLAN REVIEW: DMGR2422557 NEW 200 AMP SERVICE & PANEL & REWIRE ALL TO CODE COMPLETION OF THE WORK DESCRIBED ON THIS PERMIT DOES NOT COMPLY BUILDING ORDER # UNSF2400064 OR ANY OTHER BUILDING ORDER ASSOCIATED WITH THIS PARCEL
010-037939-00 | 010-D039-08000 | 2024-06-11 | MMEPR2423964 |  | 0 | BUILDING PERMIT/PLAN REVIEW: DMGR2422557 NULL LICENSE NUMBER: HO9999
010-037939-00 | 010-D039-08000 | 2024-06-11 | MMEPR2423964 |  | 0 | BUILDING PERMIT/PLAN REVIEW: DMGR2422557 NULL LICENSE NUMBER: HO9999
010-037939-00 | 010-D039-08000 | 2024-06-20 | PMEPR2425480 |  | 0 | BUILDING PERMIT/PLAN REVIEW: DMGR2422557 RUN NEW WATER LINES, NEW DRAINS, NEW VANITIES, TOILETS, NEW WATER HEATER, ELECTRIC
010-037939-00 | 010-D039-08000 | 2024-06-20 | PMEPR2425480 |  | 0 | BUILDING PERMIT/PLAN REVIEW: DMGR2422557 RUN NEW WATER LINES, NEW DRAINS, NEW VANITIES, TOILETS, NEW WATER HEATER, ELECTRIC
010-037941-00 | 010-B003-00500 | 2023-04-25 | PMEPI2317093 |  | 10000 | Install 104 lineal feet of interior perimeter drainage (Hydro Flo Network) to new 50 series Zoeller 0.3 hp sump pump with new pit/ Drainage to back road/ Existing Electric
010-037953-00 | 010-P008-08400 | 2023-04-04 | EMEPR2314065 |  | 0 | BUILDING PERMIT/PLAN REVIEW: ALTR2305646 ADDING ELECTRIC OUTLET FOR SUMP SYSTEM
010-037953-00 | 010-P008-08400 | 2023-01-02 | PMEPR2302003 |  | 0 | REPLACE 15 FT OF 3IN CAST IRON WITH PVC FOR BATHROOM REPLACE 15FT OF 1 1/2 IN GALVANIZED WITH PVC FOR BATHROOM REPLACE 1/2 IN GALVANIZED DRAIN PIPE FOR KITCHEN SINK AND CONNECTING TO EXISTING VENTS ON DRAINS
010-037953-00 | 010-P008-08400 | 2023-01-02 | PMLSR2302024 |  | 0 | MLS SCOPE: WATER HEATER REPLACEMENT
010-037954-00 | 010-K068-00400 | 2019-01-03 | GGBB1900009 |  | 0 | 36 SF GROUND SIGN FACE REPLACEMENT. MARYS LITTLE LAMB DAYCARE. ALONG NORTH PROPERTY LINE.
010-037955-00 | 010-B012-08000 | 2019-05-17 | ALTR1904843 |  | 11165 | ALTER A 1.5 STORY SFD BY INSTALLING 7 STEEL I-BEAMS ON THE BASEMENT FOUNDATION WALL.
010-037955-00 | 010-B012-08000 | 2022-09-29 | RSWDR2239215 |  | 8219 | REMOVE EXISTING SHINGLE ROOF TO DECK AND REPLACE WITH NEW FELT UNDERLAYMENT, ICE BARRIER MEMBRANE AT EAVE, NECESSARY FLASHINGS, AND NEW ASPHALT SHINGLES. WORK TO COMPLY WITH RCO CHAPTER 9 & MANUFACTURE INSTALLATION INSTRUCTIONS.
010-037956-00 | 010-R022-03200 | 2024-04-26 | EMEPR2417175 |  | 0 | Building Permit/Plan Review: pmepi2417112 Install dedicated gfi for sump pump.
010-037956-00 | 010-R022-03200 | 2024-04-26 | PMEPI2417112 |  | 5599 | ALTER ONE FAMILY 2 STORY DWELLING BY INSTALLING SUMP PUMP AND PIT ONLY
010-037962-00 | 010-K085-04400 | 2024-06-11 | RSWDR2423953 |  | 7570 | REMOVE EXISTING SHINGLE ROOF TO DECK AND REPLACE WITH NEW FELT UNDERLAYMENT, ICE BARRIER MEMBRANE AT EAVE, NECESSARY FLASHINGS, AND NEW ASPHALT SHINGLES. WORK TO COMPLY WITH RCO CHAPTER 9 & MANUFACTURE INSTALLATION INSTRUCTIONS.ROOF INFO: COMPLETE SHINGL
010-037965-00 | 010-H002-07500 | 2019-02-08 | MMLSR1902630 |  | 0 | MLS SCOPE: REPLACEMENT OF A SINGLE FURNACE, A/C AND/OR HEAT PUMP LICENSE NUMBER: H00240 ¦ SCOPE ITEM: AIR CONDITIONING (INCLUDING CONDENSERS, EVAPORATORS, COMPRESSORS)
010-037965-00 | 010-H002-07500 | 2019-01-10 | MMLSR1900664 |  | 0 | 1/18/2019 - CONTRACTOR HAS WITHDRAWN FROM PERMIT - SEE DOCUMENT TAB - DBAXTER-DANIEL MLS SCOPE: REPLACEMENT OF A SINGLE FURNACE LICENSE NUMBER: H00418 ¦ SCOPE ITEM: FURNACES / AIR HANDLERS / RTUS
010-037969-00 | 010-B010-05600 | 2021-05-12 | RSWDR2117270 |  | 7300 | Remove existing shingle roof to deck and replace with new felt underlayment, ice barrier membrane at eave, necessary flashings, and new asphalt shingles. Work to comply with RCO chapter 9 & Manufacture installation instructions.
010-037974-00 | 010-R055-09900 | 2024-05-28 | PMEPI2421597 |  | 5583 | ALTER 2 FAMILY 2 STORY DWELLING BY INSTALLING SUMP PUMP AND PIT ONLY
010-037974-00 | 010-R055-09900 | 2024-05-28 | EMEPR2421646 |  | 0 | Building Permit/Plan Review: pmepi2421597 Install dedicated gfi for sump pump.
010-037980-00 | 010-B050-07400 | 2022-06-24 | DMGR2225769 |  | 1000 | PLAN APPROVAL: FINAL REVIEWED FOR COMPLIANCE UNDER: 2019 RESIDENTIAL CODE OF OHIO USE/OCCUPANCY GROUP: 1, 2, 3 FAMILY DWELLING CONSTRUCTION TYPE: V-B DESCRIPTION OF WORK: ALTER A 2 STORY FRAMED, 1 FAMILY DWELLING BY REPAIR TO A ONE CAR MASONRY G
010-037980-00 | 010-B050-07400 | 2019-01-01 |  | REVI
010-037980-00 | 010-B050-07400 | 2022-06-24 | EMEPR2225773 |  | 0 | BUILDING PERMIT/PLAN REVIEW: DMGR2225769 ELECTRIC PER PLANS COMPLETION OF THE WORK DESCRIBED ON THIS PERMIT DOES NOT COMPLY BUILDING ORDER #UNSF2200163 OR ANY OTHER BUILDING ORDER ASSOCIATED WITH THIS PARCEL.
010-037982-00 | 010-B010-06300 | 2022-12-02 | MMLSR2248070 |  | 0 | MLS Scope: Replacement of a Single Furnace, A/C and/or Heat Pump License Number: H00381 ¦ Scope Item: furnaces / air handlers / RTUs
010-037984-00 | 010-H044-00500 | 2020-01-24 | DMGR2000805 |  | 25000 | PLAN APPROVAL: FINAL REVIEWED FOR COMPLIANCE UNDER: 2019 RESIDENTIAL CODE OF OHIO USE/OCCUPANCY GROUP: 1, 2, 3 FAMILY DWELLING CONSTRUCTION TYPE: V-B DESCRIPTION OF WORK: ALTER 2 STORY FRAMED, 1 FAMILY DWELLING TO REPAIR FIRE DAMAGE TO ATTIC AND
010-037984-00 | 010-H044-00500 | 2022-04-20 | EMEPR2216163 |  | 0 | DMGR2000805 UNSF1900231 200 METER AND COMPLETE REWIRE COMPLETION OF THE WORK DESCRIBED ON THIS PERMIT DOES NOT COMPLY BUILDING ORDER #UNSF1900231 OR ANY OTHER BUILDING ORDER ASSOCIATED WITH THIS PARCEL.
010-037984-00 | 010-H044-00500 | 2023-06-16 |  |  |  | RECHECK FOR DET GAR COMP
010-037984-00 | 010-H044-00500 | 2022-12-21 | PMEPR2250427 |  | 0 | BUILDING PERMIT/PLAN REVIEW: DMGR2000805 NEW PLUMBING TO OLD HOUSE. 3.5 BATH, KITCHEN, LAUNDRY, HWH, DWV, WATERLINES, AND FIXTURES.
010-037984-00 | 010-H044-00500 | 2022-10-25 | ALTR2242981 |  | 24000 | PLAN APPROVAL: FINAL REVIEWED FOR COMPLIANCE UNDER: 2019 RESIDENTIAL CODE OF OHIO USE/OCCUPANCY GROUP: 1, 2, 3 FAMILY DWELLING CONSTRUCTION TYPE: V-B DESCRIPTION OF WORK: ALTER A 2 STORY FRAMED, 1 FAMILY DWELLING BY BUILDING A DETACHED GARAGE I
010-037984-00 | 010-H044-00500 | 2024-02-08 |  |  |  | NEW PLBG 3.5 BATH AND REHAB
010-037984-00 | 010-H044-00500 | 2025-02-11 |  |  |  | REHAB COMP + NEW PLBG INCL 3.5 BATH
010-037987-00 | 010-H050-04500 | 2022-04-22 | PMLSR2216498 |  | 0 | MLS SCOPE: WATER HEATER REPLACEMENT
010-037988-00 | 010-B017-07000 | 2023-07-03 | RSWDR2327466 |  | 1500 | Remove existing 2 window(s), 0 door(s) and replace with new. Work to comply with RCO 612, RCO 308, and RCO 113.6.1 with a U Value of 0.35 or Better. Windows Info: REPLACE TWO WINDOWS ON THIRD FLOOR, WINDOWS MEET HISTORICAL APPROVAL. . Approved per COA H
010-037988-00 | 010-B017-07000 | 2021-04-29 | EMEPR2115380 |  | 0 | Install 100 amp service on garage
010-037993-00 | 010-C048-12700 | 2021-10-06 | EMEPR2139538 |  | 0 | BUILDING PERMIT/PLAN REVIEW: NEWR1905656 INSTALL NEW ELECTRIC FOR NEWLY CONSTRUCTED CARRIAGE HOUSE. ELECTRIC SERVICE WILL HAVE 3 METERS ONE FOR THE CARRIAGE HOUSE AND ITS GARAGE, AND 2 SEPARATE METERS FOR 2 GARAGES THAT WILL BE USED FOR THE DUPLEX IN F
010-037993-00 | 010-C048-12700 | 2020-01-14 |  |  |  | COMPLETION OF DWLG 2
010-037993-00 | 010-C048-12700 | 2021-01-05 | MMEPR2100188 |  | 0 | BUILDING PERMIT/PLAN REVIEW: NEWR1905656 INSTALLING DUCTWORK AND HVAC SYSTEM IN NEW BUILD LICENSE NUMBER: H00906 ¦ SCOPE ITEM: DUCTWORK / DAMPERS
010-037993-00 | 010-C048-12700 | 2019-10-24 | PMEPR1921834 |  | 0 | BUILDING PERMIT/PLAN REVIEW: NEWR1905656 INSTALLING DWV LINES
010-037993-00 | 010-C048-12700 | 2019-08-20 | MMEPR1916716 |  | 0 | CHANGING METERS FROM BACK TO SIDE RELOCATING TO SIDE OF HOUSE LICENSE NUMBER: H00844
010-037993-00 | 010-C048-12700 | 2019-10-14 | EMEPR1920893 |  | 0 | CHANGE THE ELECTRICAL SERVICE FOR 972 & 974 FROM A OVERHEAD SERVICE TO A UNDERGROUND. ALSO CHANGE THE METER LOCATION FROM THE 972 SIDE OF THE HOME TO THE 974 SIDE OF THE HOME. THE NEW METER ENCLOSURE WILL BE A NEW METER AND DISCONNECT COMBINATION. THE
010-037993-00 | 010-C048-12700 | 2019-06-05 | NEWR1905656 |  | 200000 | PROJECT DESCRIPTION IS TO CONSTRUCT A NEW 3-STORY CARRIAGE HOUSE OVER A 3-CAR GARAGE. NORTH AND SOUTH WALLS ARE REQUIRED TO BE 1-HOUR FIRE RESISTANCE RATED. ELECTRIC , PLUMBING AND MECHANICAL PERMITS ARE REQUIRED.
010-037993-00 | 010-C048-12700 | 2023-03-03 | MMEPR2310455 |  | 0 | Building Permit/Plan Review: NEWR1905656 Install gas line to tankless water heater and furnace. License Number: P00604 ¦ Scope Item: fuel gas or LP gas
010-037993-00 | 010-C048-12700 | 2022-08-26 | PMEPR2234793 |  | 0 | BUILDING PERMIT/PLAN REVIEW: NEWR1905656 ROUGH PLUMBING FOR 2 BATHROOMS, KITCHEN, AND LAUNDRY.
010-037997-00 | 010-D027-06600 | 2021-01-11 |  |  |  | DEMO COMPL ALL IMPROV & POSS N/C
010-037997-00 | 010-D027-06600 | 2019-10-23 |  |  |  | REHAB/OCCUP
010-037997-00 | 010-D027-06600 | 2020-09-16 | DEMO2008830 |  | 15158 | DEMOLITION OF A 1 STORY 4486 SQ FT COMMERICAL STRUCTURE GREATER HILLTOP AREA COMMISSION COMPLETION OF THE WORK DESCRIBED ON THIS PERMIT, INCLUDING ALL REQUIRED INSPECTIONS AND APPROVALS, WILL COMPLY BUILDING ORDER #UNSF2000020.
010-037997-00 | 010-D027-06600 | 2020-12-29 |  |  | 67301 | VEHICLE CRASHED INTO BUILDING - VEHICLE CRASHED INTO VACANT BUILDING CAUSED STRUCTURAL DAMAGE. BUILDING WAS DEMOLISHED AS A RESULT.
010-038001-00 | 010-D033-06400 | 2023-08-04 | RSWDR2333019 |  | 6000 | Remove existing exterior wall covering system and replace with new exterior siding over an approved water-resistive barrier. Work to comply with RCO 703.
010-038004-00 | 010-H050-01700 | 2019-01-24 |  |  |  | RECK FOR REMOVE/REPL EXT WALL COVERING
010-038006-00 | 010-R060-07200 | 2019-03-29 |  |  |  | KITCHEN & BATH REMODEL
010-038006-00 | 010-R060-07200 | 2020-09-18 | PMLSR2019288 |  | 0 | MLS SCOPE: WATER HEATER REPLACEMENT
010-038006-00 | 010-R060-07200 | 2019-10-14 |  |  | 153298 | KITCHEN & BATH REMODEL
010-038007-00 | 010-R072-00100 | 2023-09-07 | RSWDR2338046 |  | 3658 | Remove existing 5 window(s), 0 door(s) and replace with new. Work to comply with RCO 612, RCO 308, and RCO 113.6.1 with a U Value of 0.35 or Better.
010-038013-00 | 010-G028-05700 | 2024-08-29 | MMEPC2435386 |  | 0 | 7.5-TON AIR HANDLER REPLACEMENT LICENSE NUMBER: H00578 ¦ SCOPE ITEM: FURNACES / AIR HANDLERS / RTUS
010-038013-00 | 010-G028-05700 | 2024-08-29 | MMEPC2435386 |  | 0 | 7.5-TON AIR HANDLER REPLACEMENT LICENSE NUMBER: H00578 ¦ SCOPE ITEM: FURNACES / AIR HANDLERS / RTUS
010-038013-00 | 010-G028-05700 | 2022-04-29 |  |  |  | 2ND FLR OCCUP
010-038013-00 | 010-G028-05700 | 2021-02-12 |  |  |  | RECHECK FOR 2ND FLR OCCUP
010-038013-00 | 010-G028-05700 | 2022-03-11 | PMEPC2210493 |  | 0 | HOT WATER TANK REPLACEMENT, FIXTURE REPLACEMENT - (2) 3-COMP SINK, (1) PREP SINK, (2)HAND SINK, (1) ICE MACHINE, (1) DISHWASHER - GREASE INTERCEPTOR IS EXISTING. ALL NEW FIXTURE WILL COMPLY WITH APPLICABLE REFERENCED STANDARDS IN OPC CHAPTER 4. ALL NEW D
010-038013-00 | 010-G028-05700 | 2022-06-20 | MMEPC2224848 |  | 0 | REPLACE 5 TON SPLIT SYSTEM LIKE FOR LIKE LICENSE NUMBER: H00137 ¦ SCOPE ITEM: FURNACES / AIR HANDLERS / RTUS
010-038013-00 | 010-G028-05700 | 2020-02-21 |  |  |  | 2ND FLR OCCUP
010-038013-00 | 010-G028-05700 | 2022-07-15 | PMEPC2228616 |  | 0 | BUILDING PERMIT/PLAN REVIEW: ALTC2219722 INSTALL PLUMBING AS PER PLAN
010-038015-00 | 010-D040-03300 | 2023-07-17 | MMEPR2329437 |  | 0 | Discontinue underground gas line. Remove old gas piping and trash it. Reroute 1” black iron 10’ over from the meter set to the block wall and transition inside to 1” CSST. Build a 4 port 1” black iron manifold and cap two of the ports. Run 1/2” CSST
010-038015-00 | 010-D040-03300 | 2022-06-01 | MMLSR2222155 |  | 0 | MLS SCOPE: REPLACEMENT OF A SINGLE A/C UNIT OR HEAT PUMP LICENSE NUMBER: H00855 ¦ SCOPE ITEM: AIR CONDITIONING (INCLUDING CONDENSERS, EVAPORATORS, COMPRESSORS)
010-038015-00 | 010-D040-03300 | 2020-04-14 |  |  |  | COMPL INT/EXT REMOD
010-038015-00 | 010-D040-03300 | 2019-10-01 | MMEPR1919931 |  | 0 | BUILDING PERMIT/PLAN REVIEW: ALTR1908638 INSTALL NEW FURNACE AND AC. INSTALL NEW HEAT AND RETURN AIR RUNS. VENT UNIT AND INSTALL LOW VOLTAGE WIRING AND THERMOSTAT. LICENSE NUMBER: H00522 ¦ SCOPE ITEM: AIR CONDITIONING (INCLUDING CONDENSERS, EVAPORATORS
010-038015-00 | 010-D040-03300 | 2019-09-17 | EMEPR1918780 |  | 0 | BUILDING PERMIT/PLAN REVIEW: ALTR1908638 COMPLETE REWIRE OF HOUSE INSTALL NEW 100 AMP SERVICE
010-038015-00 | 010-D040-03300 | 2019-08-21 | ALTR1908638 |  | 60000 | PLAN APPROVAL: FINAL REVIEWED FOR COMPLIANCE UNDER: 2019 RESIDENTIAL CODE OF OHIO USE/OCCUPANCY GROUP: 1, 2, 3 FAMILY DWELLING CONSTRUCTION TYPE: V-B DESCRIPTION OF WORK: ALTER A 2 STORY FRAMED, 1 FAMILY DWELLING BY COMPLETELY REMODELING THE INTE
010-038015-00 | 010-D040-03300 | 2019-10-14 | PMEPR1920902 |  | 0 | BUILDING PERMIT/PLAN REVIEW: ALTR1908638 ALTERING EXISTING PLUMBING DRAIN AND WATER LINES REPLACING WITH NEW PVC DRAIN AND CPVE WATER LINES
010-038015-00 | 010-D040-03300 | 2019-11-14 | MMEPR1923569 |  | 0 | BUILDING PERMIT/PLAN REVIEW: ALTR1908638 INSTALLATION OF NEW GAS LINES TO HOT WATER HEATER AND FURNACE LICENSE NUMBER: P00714 ¦ SCOPE ITEM: FUEL GAS OR LP GAS
010-038015-00 | 010-D040-03300 | 2024-04-30 | PMLSR2417538 |  | 0 | MLS SCOPE: BACK WATER VALVE
010-038015-00 | 010-D040-03300 | 2024-06-20 | PMEPI2425328 |  | 5600 | ALTER ONE FAMILY 2 STORY DWELLING BY INSTALLING SUMP PUMP AND PIT ONLY
010-038015-00 | 010-D040-03300 | 2024-06-20 | EMEPR2425424 |  | 0 | BUILDING PERMIT/PLAN REVIEW: PMEPI2425328 INSTALL DEDICATED GFI FOR SUMP PUMP.
010-038021-00 | 010-I002-01700 | 2021-02-01 | MMLSR2103601 |  | 0 | MLS Scope: Replacement of a Single Furnace License Number: H00150 ¦ Scope Item: furnaces / air handlers / RTUs
010-038021-00 | 010-I002-01700 | 2022-09-29 | PMLSR2239193 |  | 0 | MLS SCOPE: WATER HEATER REPLACEMENT
010-038021-00 | 010-I002-01700 | 2020-03-13 | MMLSR2005415 |  | 0 | MLS SCOPE: REPLACEMENT OF A SINGLE FURNACE LICENSE NUMBER: H00150 ¦ SCOPE ITEM: FURNACES / AIR HANDLERS / RTUS
010-038021-00 | 010-I002-01700 | 2020-07-08 | MMLSR2013474 |  | 0 | MLS SCOPE: REPLACEMENT OF A SINGLE A/C UNIT OR HEAT PUMP LICENSE NUMBER: H00150 ¦ SCOPE ITEM: AIR CONDITIONING (INCLUDING CONDENSERS, EVAPORATORS, COMPRESSORS)
010-038023-00 | 010-E058-08100 | 2022-08-24 |  |  |  | NO LONGER BOARDED UP
010-038023-00 | 010-E058-08100 | 2019-06-05 |  |  |  | REHAB
010-038023-00 | 010-E058-08100 | 2019-05-01 | MMEPR1908093 |  | 0 | NEW GAS SUPPLY LINES INTERIOR LICENSE NUMBER: P00373 ¦ SCOPE ITEM: FUEL GAS OR LP GAS
010-038023-00 | 010-E058-08100 | 2019-05-22 | MMEPR1909668 |  | 0 | INSTALL (2) FURNACES WORKING IN BOTH UNITS 1233...1235 ADD NEW DUCTWORK LICENSE NUMBER: H00102 ¦ SCOPE ITEM: FURNACES / AIR HANDLERS / RTUS
010-038023-00 | 010-E058-08100 | 2019-05-01 | MMEPR1908094 |  | 0 | NEW GAS SUPPLY INTERIOR LICENSE NUMBER: P00373 ¦ SCOPE ITEM: FUEL GAS OR LP GAS
010-038025-00 | 010-D027-08100 | 2023-04-01 | MMEPR2313775 |  | 0 | Building Permit/Plan Review: ALTR2223842 Installation of furnace, ac and ductwork as needed. Includes bath fans and dryer vents. License Number: H00251 ¦ Scope Item: ductwork / dampers
010-038025-00 | 010-D027-08100 | 2022-06-13 | ALTR2223842 |  | 40000 | PLAN APPROVAL: FINAL REVIEWED FOR COMPLIANCE UNDER: 2019 RESIDENTIAL CODE OF OHIO DESCRIPTION OF WORK: ALTER A 2 STORY FRAME, 1 FAMILY DWELLING FULL BASEMENT ALTERATION INCLUDES REPAIRS TO EXISTING WALL FRAMING AS NEEDED, ALL NEW INSULATION, D
010-038025-00 | 010-D027-08100 | 2022-08-24 |  |  |  | REHAB
010-038025-00 | 010-D027-08100 | 2022-04-13 | RSWDR2215248 |  | 8000 | REMOVE EXISTING 24 WINDOW(S), 0 DOOR(S) AND REPLACE WITH NEW. WORK TO COMPLY WITH RCO 612, RCO 308, AND RCO 113.6.1 WITH A U VALUE OF 0.35 OR BETTER. WINDOWS INFO: ALTER EXISTING DWELLING BUILDING TO REMOVE EXISTING 24 WINDOWS AND REPLACE WITH NEW. WORK
010-038025-00 | 010-D027-08100 | 2022-08-01 | EMEPR2230965 |  | 0 | BUILDING PERMIT/PLAN REVIEW: ALTR2223842 ELECTRIC PER APPROVED PLANS
010-038025-00 | 010-D027-08100 | 2022-10-17 | PMEPR2241694 |  | 0 | BUILDING PERMIT/PLAN REVIEW: ALTR2223842 PLUMBING
010-038025-00 | 010-D027-08100 | 2022-10-17 | PMEPR2241694 |  | 0 | BUILDING PERMIT/PLAN REVIEW: ALTR2223842 PLUMBING
010-038026-00 | 010-D020-07400 | 2024-09-05 | RSWDR2436191 |  | 40000 | REMOVE EXISTING 17 WINDOW(S), 2 DOOR(S) AND REPLACE WITH NEW. WORK TO COMPLY WITH RCO 612, RCO 308, AND RCO 113.6.1 WITH A U VALUE OF 0.35 OR BETTER. WINDOWS INFO: ALTER EXISTING DWELLING BUILDING TO REMOVE EXISTING 17 WINDOWS, 2 DOORS AND REPLACE WITH N
010-038027-00 | 010-F020-02400 | 2022-04-12 | DMGR2215154 |  | 6200 | ALTER A 2 STORY FRAMED, 1 FAMILY DWELLING: SCOPE OF WORK IS TO REPAIR DAMAGE CAUSED BY FIRE. PROPOSED WORK IS TO REPLACE DAMAGE WALL STUDS, SHEATHING AND SIDING. REPLACE DAMAGED WINDOWS AND ENTRY DOOR COMPLETION OF THE WORK DESCRIBED ON THIS PERMIT DO
010-038027-00 | 010-F020-02400 | 2022-08-15 | PMEPR2232953 |  | 0 | STUB OUT KITCHEN SINK LINES W/ PEX AND ISNTALL KITCHEN SINK. INSPECT SHOWER VALVE TO INSURE CODE COMPLIANCE; REPLACE IF NECESSARY. - OK PER G MILLER
010-038027-00 | 010-F020-02400 | 2022-08-15 | EMEPR2232970 |  | 0 | HOOK KITCHEN LIGHT & GFI
010-038027-00 | 010-F020-02400 | 2021-05-04 | RSWDR2116231 |  | 5600 | REMOVE EXISTING 13 WINDOW(S), 0 DOOR(S) AND REPLACE WITH NEW. WORK TO COMPLY WITH RCO 612, RCO 308, AND RCO 113.6.1 WITH A U VALUE OF 0.35 OR BETTER.
010-038027-00 | 010-F020-02400 | 2022-05-16 | MMEPR2219803 |  | 0 | BUILDING PERMIT/PLAN REVIEW: DMGR2215154 INTAKE AND EXHAUST VENTS WITH CORRECT MATERIALS. LICENSE NUMBER: H00190 ¦ SCOPE ITEM: DUCTWORK / DAMPERS
010-038031-00 | 010-D026-06800 | 2019-08-19 | MMLSR1916579 |  | 0 | REPLACEMENT OF A SINGLE FURNACE, A/C AND/OR HEAT PUMP LICENSE NUMBER: H00516
010-038031-00 | 010-D026-06800 | 2020-04-10 |  |  |  | HVAC & REPL GAS LINE
010-038031-00 | 010-D026-06800 | 2019-05-13 | MMEPR1908969 |  | 0 | REPLACE GAS LINE FROM METER TO FURNACE LICENSE NUMBER: H00516 ¦ SCOPE ITEM: FUEL GAS OR LP GAS
010-038031-00 | 010-D026-06800 | 2024-08-20 | MMLSR2433946 |  | 0 | MLS SCOPE: REPLACEMENT OF A SINGLE FURNACE LICENSE NUMBER: H01127 ¦ SCOPE ITEM: FURNACES / AIR HANDLERS / RTUS
010-038032-00 | 010-D055-11300 | 2021-09-21 | MMEPR2137321 |  | 0 | GAS LINE REPLACEMENT License Number: HO9999
010-038032-00 | 010-D055-11300 | 2021-08-25 | EMEPR2133713 |  | 0 | SERVICE
010-038040-00 | 010-O104A-01400 | 2020-03-26 | MMEPC2006283 |  | 0 | REMOVE 3 EXISTING PKG GAS FIRED UNITS WITH A/C. SET 3 NEW UNITS ON EXISTING ROOF CURBS. CONNECT TO EXISTING ELECTRICAL. REWORK EXISTING GAS PIPING. LICENSE NUMBER: H00271 ¦ SCOPE ITEM: FURNACES / AIR HANDLERS / RTUS
010-038040-00 | 010-O104A-01400 | 2020-01-10 | ROOFC2000298 |  | 352000 | BUILDING PERMIT TO REMOVE EXISTING ROOF MEBRANE TO DECK AND INSTALL NEW .060 TPO ROOF MEMBRANE ROOFING SYSTEM AND R-25 INSULATION ALONG WITH NEW PERIMETER AND PENETRATION FLASHINGS ON AN EXISTING COMMERCIAL BUILDING.
010-038040-00 | 010-O104A-01400 | 2019-11-05 | FALRC1911706 |  | 0 | Alter existing fire alarm system for Coca-Cola Bottling Co. by installing new devices for new manual fire alarm system. Stand Alone permit. Section 901.7 of the Ohio fire code requires the fire code official to be notified of any impairment of the fire p
010-038040-00 | 010-O104A-01400 | 2019-11-05 | FALRC1911706 |  | 0 | Alter existing fire alarm system for Coca-Cola Bottling Co. by installing new devices for new manual fire alarm system. Stand Alone permit. Section 901.7 of the Ohio fire code requires the fire code official to be notified of any impairment of the fire p
010-038040-00 | 010-O104A-01400 | 2019-08-05 | MMEPC1915497 |  | 0 | REMOVE EXISTING ROOFTOP A/C HEATING UNIT. REPLACE WITH LIKE 5 TON UNIT. CONNECT TO EXISTING ELECTRICAL AND ROOF CURB. REWORK GAS PIPE (EXISTING). ALL FIRE SYSTEMS BY OTHERS. LICENSE NUMBER: H00271
010-038040-00 | 010-O104A-01400 | 2024-03-14 | PMEPC2411296 |  | 0 | REPLACING CORRODID/ DEFECTIVE PIPING MATERIAL. REPLACING 10 FEET OF UNDERGROUND BUILDING DRAIN NEAR FRONT WALL OF BUILDING WHERE LINE EXITS BUILDING.REPLACING LINE USING PVC PIPING MATERIAL
010-038046-00 | 010-B017-00600 | 2022-01-31 | EMEPR2205314 |  | 0 | 100 AMP PANEL CHANGE
010-038046-00 | 010-B017-00600 | 2021-04-02 | MMLSR2111824 |  | 0 | MLS Scope: Replacement of a Single A/C Unit or Heat Pump License Number: H00287 ¦ Scope Item: air conditioning (including condensers, evaporators, compressors)
010-038046-00 | 010-B017-00600 | 2021-04-02 | MMLSR2111824 |  | 0 | MLS Scope: Replacement of a Single A/C Unit or Heat Pump License Number: H00287 ¦ Scope Item: air conditioning (including condensers, evaporators, compressors)
010-038059-00 | 010-P008-08200 | 2020-11-18 | MMLSR2024201 |  | 0 | MLS SCOPE: REPLACEMENT OF A SINGLE FURNACE, A/C AND/OR HEAT PUMP LICENSE NUMBER: H00381 ¦ SCOPE ITEM: FURNACES / AIR HANDLERS / RTUS
010-038059-00 | 010-P008-08200 | 2020-11-19 | EMEPR2024359 |  | 0 | INSTALL OUTLET FOR HVAC
010-038059-00 | 010-P008-08200 | 2021-02-09 |  |  |  | HVAC
010-038059-00 | 010-P008-08200 | 2023-10-16 | PMLSR2343814 |  | 0 | MLS SCOPE: WATER HEATER REPLACEMENT
010-038059-00 | 010-P008-08200 | 2023-10-17 | EMEPR2344224 |  | 0 | BUILDING PERMIT/PLAN REVIEW: ALTR2344093 INSTALL DEDICATED GFI FOR SUMP PUMP.
010-038059-00 | 010-P008-08200 | 2023-10-17 | ALTR2344093 |  | 23972 | ALTER ONE FAMILY DWELLING BY INSTALLING INTERIOR PERIMETER DRAIN AND SUMP PUMP AND 2 STEEL I BEAMS ON BASEMENT WALL AND 6 GLASS BLOCK WINDOWS
010-038065-00 | 010-G014-01700 | 2021-10-05 | ROOFC2139469 |  | 322108 | Building permit to remove existing roofing to deck and install new .060 fully adhered TPO rubber roofing, R-25 insulation, penetrations and flashings on an existing commercial building per Ohio building code sections 1507.13 & 1508 . No drawings or Spec
010-038066-00 | 010-H071-06800 | 2023-05-16 | MMLSR2320146 |  | 0 | MLS Scope: Replacement of a Single Furnace, A/C and/or Heat Pump License Number: H00411 ¦ Scope Item: heat pumps / ground source heat pumps
010-038067-00 | 010-D046-13700 | 2022-02-28 | MMLSR2208903 |  | 0 | MLS SCOPE: REPLACEMENT OF A SINGLE FURNACE LICENSE NUMBER: H00124 ¦ SCOPE ITEM: FURNACES / AIR HANDLERS / RTUS
010-038070-00 | 010-D031-11500 | 2019-07-29 | RSWDR1903769 |  | 4000 | Remove existing 10 window(s), 2 door(s) and replace with new. Work to comply with RCO 612, RCO 308, and RCO 113.6.1 with a U Value of 0.35 or Better. Windows Info: SINGLE FAM DWG. Doors Info: FRONT AND BACK ENTRY DOORS.
010-038071-00 | 010-F004-06500 | 2019-08-22 | ALTR1908710 |  | 300000 | PLAN APPROVAL: FINAL REVIEWED FOR COMPLIANCE UNDER: 2019 RESIDENTIAL CODE OF OHIO USE/OCCUPANCY GROUP: 1, 2, 3 FAMILY DWELLING CONSTRUCTION TYPE: V-B DESCRIPTION OF WORK: ALTER A 2 STORY FRAMED, 1 FAMILY CARRIAGE HOUSE BY REPAIRING FIRE DAMAGE.
010-038076-00 | 010-I005-06300 | 2022-06-05 | RSWDR2222740 |  | 4982385 | REMOVE EXISTING SHINGLE ROOF TO DECK AND REPLACE WITH NEW FELT UNDERLAYMENT, ICE BARRIER MEMBRANE AT EAVE, NECESSARY FLASHINGS, AND NEW ASPHALT SHINGLES. WORK TO COMPLY WITH RCO CHAPTER 9 & MANUFACTURE INSTALLATION INSTRUCTIONS.
010-038078-00 | 010-D030-08000 | 2022-08-26 |  |  |  | CHK FOR REHAB
010-038078-00 | 010-D030-08000 | 2021-05-07 | RSWDR2116680 |  | 6000 | Remove existing exterior wall covering system and replace with new exterior siding over an approved water-resistive barrier. Work to comply with RCO 703.Siding Info: detached garage only Remove existing shingle roof to deck and replace with new felt un
010-038078-00 | 010-D030-08000 | 2023-08-15 | EMEPR2334620 |  | 0 | CHANGING FROM 100AMP TO 200AMP
010-038088-00 | 010-I005-06100 | 2019-10-14 | MMEPR1921030 |  | 0 | INSTALL NEW FURNACE, A/C SYSTEM, MOVE AND REPLACE DUCTWORK AS NEEDED. INSTALL AIRHANDLER FOR THIRD FLOOR WITH NEW A/C. LICENSE NUMBER: H00443 ¦ SCOPE ITEM: FURNACES / AIR HANDLERS / RTUS
010-038088-00 | 010-I005-06100 | 2020-06-12 |  |  |  | RECHECK 2021 FOR INT REMOD, ADD A/C AND REC RM
010-038088-00 | 010-I005-06100 | 2019-05-24 | EMEPR1909913 |  | 0 | UPGRADE ELECTRIC PANEL AND A FEW OUTLETS
010-038089-00 | 010-I005-06000 | 2022-06-29 | EMEPR2226429 |  | 0 | 200 AMP SERVICE CHANGE INCLUDING METER SOCKET, RISER AND GROUNDING
010-038089-00 | 010-I005-06000 | 2020-06-05 | MMLSR2010732 |  | 0 | MLS SCOPE: REPLACEMENT OF A SINGLE FURNACE, A/C AND/OR HEAT PUMP LICENSE NUMBER: H00855 ¦ SCOPE ITEM: AIR CONDITIONING (INCLUDING CONDENSERS, EVAPORATORS, COMPRESSORS) LICENSE NUMBER: H00855 ¦ SCOPE ITEM: FURNACES / AIR HANDLERS / RTUS
010-038090-00 | 010-D057-05800 | 2024-10-12 | PMLSR2441229 |  | 0 | MLS SCOPE: GAS WATER HEATER REPLACEMENT
010-038090-00 | 010-D057-05800 | 2024-10-12 | MMLSR2441228 |  | 0 | MLS SCOPE: REPLACEMENT OF A SINGLE FURNACE LICENSE NUMBER: H00402 ¦ SCOPE ITEM: FURNACES / AIR HANDLERS / RTUS
010-038092-00 | 010-P008-07800 | 2024-02-29 | MMLSR2409250 |  | 0 | MLS SCOPE: REPLACEMENT OF A SINGLE FURNACE LICENSE NUMBER: H00951 ¦ SCOPE ITEM: FURNACES / AIR HANDLERS / RTUS
010-038092-00 | 010-P008-07800 | 2024-10-01 | MMLSR2439745 |  | 0 | MLS SCOPE: REPLACEMENT OF A SINGLE A/C UNIT OR HEAT PUMP LICENSE NUMBER: H00819 ¦ SCOPE ITEM: AIR CONDITIONING (INCLUDING CONDENSERS, EVAPORATORS, COMPRESSORS)
010-038093-00 | 010-B004-03100 | 2019-01-01 |  | REVI
010-038095-00 | 010-I065-01500 | 2019-01-28 |  |  |  | RESHINGLE AND REPAIR GAR FRM FIRE DAMAGE
010-038095-00 | 010-I065-01500 | 2021-07-28 | ALTR2129411 |  | 5000 | PLAN APPROVAL: FINAL REVIEWED FOR COMPLIANCE UNDER: 2019 RESIDENTIAL CODE OF OHIO DESCRIPTION OF WORK: ALTER A 2 STORY FRAME, 1 FAMILY DWELLING FULL BASEMENT, UNFINISHED. SCOPE OF WORK TO INCLUDE COMPLETE INTERIOR RENOVATION. INSULATION IN EXTER
010-038095-00 | 010-I065-01500 | 2019-09-13 |  |  |  | REHAB OR DEMO
010-038095-00 | 010-I065-01500 | 2021-03-01 | MMLSR2107115 |  | 0 | MLS SCOPE: REPLACEMENT OF A SINGLE FURNACE, A/C AND/OR HEAT PUMP LICENSE NUMBER: H00374 ¦ SCOPE ITEM: FURNACES / AIR HANDLERS / RTUS
010-038095-00 | 010-I065-01500 | 2021-02-26 | EMEPR2106960 |  | 0 | NEW ELECTRICAL SERVICE AND COMPLETE REPULL
010-038095-00 | 010-I065-01500 | 2021-03-12 |  |  |  | DEMO/REHAB
010-038105-00 | 010-J003-01900 | 2019-06-11 |  |  |  | OWNER REPORTS SQ FT OF THE HOME IS NOT CORRECT. REVIEW SUBMITTED APPRAISAL AND ADJUST AS NEEDED.
010-038105-00 | 010-J003-01900 | 2022-12-08 | EMEPR2248716 |  | 0 | BUILDING PERMIT/PLAN REVIEW: ALTR2246774 WIRING FOR KITCHEN REMODEL
010-038105-00 | 010-J003-01900 | 2022-11-22 | ALTR2246774 |  | 160000 | PLAN APPROVAL: FINAL REVIEWED FOR COMPLIANCE UNDER: 2019 RESIDENTIAL CODE OF OHIO USE/OCCUPANCY GROUP: 1, 2, 3 FAMILY DWELLING CONSTRUCTION TYPE: V-B DESCRIPTION OF WORK: ALTER A 3 STORY FRAMED, 1 FAMILY DWELLING BY REMODELING KITCHEN. WORK INCL
010-038105-00 | 010-J003-01900 | 2022-12-19 | PMEPR2250123 |  | 0 | BUILDING PERMIT/PLAN REVIEW: ALTR2246774 CLEAN UP PLUMBING FOR EXISTING KITCHEN SINK SO CABINETS COULD BE REPLACED. ADDITION OF ISLAND SINK . DRAIN WILL BE TIED INTO A VENTED HORIZONTAL BRANCH AND VENTED WITH AAV. ALL PLUMBING FOR ISLAND SINK IS EXPOSED
010-038105-00 | 010-J003-01900 | 2022-12-07 | MMEPR2248593 |  | 0 | BUILDING PERMIT/PLAN REVIEW: ALTR2246774 INSTALL RAINHOOD AND MAKE UP AIR AND MOVE EXISTING HEAT RUN LICENSE NUMBER: H00625 ¦ SCOPE ITEM: DUCTWORK / DAMPERS
010-038105-00 | 010-J003-01900 | 2023-05-24 | MMEPR2321482 |  | 0 | BUILDING PERMIT/PLAN REVIEW: ALTR2246774 ADDITION OF A NEW 3/4” CSST GAS LINE FROM EXISTING BLACK IRON TRUNK LINE TO APPROXIMATELY 8’ TO A NEW GAS STOVE WHERE ELECTRIC STOVE USED TO BE. LINE IS EXPOSED IN THE BASEMENT AND GOES THROUGH FLOOR TO STOVE. L
010-038117-00 | 010-I016-06400 | 2019-11-22 | RSWDR1906015 |  | 1500 | REMOVE EXISTING 4 WINDOW(S), 0 DOOR(S) AND REPLACE WITH NEW. WORK TO COMPLY WITH RCO 612, RCO 308, AND RCO 113.6.1 WITH A U VALUE OF 0.35 OR BETTER.
010-038117-00 | 010-I016-06400 | 2019-05-29 |  |  |  | OWNER SATES 4 BEDROOMS NOT 5. 2 FULL AND 1 HALF BATHS. PLEASE ADJUST.
010-038117-00 | 010-I016-06400 | 2023-05-10 | RSWDR2319485 |  | 14000 | Remove existing shingle roof to deck and replace with new felt underlayment, ice barrier membrane at eave, necessary flashings, and new asphalt shingles. Work to comply with RCO chapter 9 & Manufacture installation instructions.
010-038121-00 | 010-H062-02400 | 2019-01-01 |  | REVI
010-038122-00 | 010-M101-15400 | 2020-12-14 | MMLSR2025925 |  | 0 | MLS Scope: Replacement of a Single Furnace License Number: H00425 ¦ Scope Item: furnaces / air handlers / RTUs
010-038123-00 | 010-R074-06600 | 2022-06-10 | RSWDR2223584 |  | 31500 | REMOVE EXISTING 14 WINDOW(S), 0 DOOR(S) AND REPLACE WITH NEW. WORK TO COMPLY WITH RCO 612, RCO 308, AND RCO 113.6.1 WITH A U VALUE OF 0.35 OR BETTER.
010-038123-00 | 010-R074-06600 | 2022-09-01 | RSWDR2235636 |  | 9000 | REMOVE EXISTING 4 WINDOW(S), 0 DOOR(S) AND REPLACE WITH NEW. WORK TO COMPLY WITH RCO 612, RCO 308, AND RCO 113.6.1 WITH A U VALUE OF 0.35 OR BETTER.
010-038123-00 | 010-R074-06600 | 2019-01-02 |  |  |  | 2020 FOR ADDN
010-038123-00 | 010-R074-06600 | 2023-09-08 | ADDR2338314 |  | 76766 | PLAN APPROVAL: FINAL REVIEWED FOR COMPLIANCE UNDER: 2019 RESIDENTIAL CODE OF OHIO USE/OCCUPANCY GROUP: 1, 2, 3 FAMILY DWELLING CONSTRUCTION TYPE: V-B DESCRIPTION OF WORK: ALTER A 2 STORY FRAMED, 1 FAMILY DWELLING: PROJECT SCOPE IS TO REMOVE THE
010-038123-00 | 010-R074-06600 | 2023-12-27 | EMEPR2352933 |  | 0 | BUILDING PERMIT/PLAN REVIEW: ADDR2338314 ELECTRICAL WORK NEEDED FOR REMODEL
010-038130-00 | 010-I033-04400 | 2019-03-07 | PMEPR1904344 |  | 0 | BUILDING PERMIT/PLAN REVIEW: ALTR1900150 ALTERATION OF 2 STORY SINGLE FAMILY DWELLING. PLUMBING TO INCLUDE NEW DWV, AND DOMESTIC WATER SYSTEM TYING INTO EXISTING PLUMBING SYSTEM TO SUPPORT (2) WATER CLOSETS, (2) LAVS, (1) BATHTUB, AND (1) KITCHEN SINK
010-038130-00 | 010-I033-04400 | 2019-01-23 | MMEPR1901500 |  | 0 | BUILDING PERMIT/PLAN REVIEW: ALTR1900150 SET (4) CONDENSING UNITS ON ROOF RUN (4) LINE SETS INSTALL (4) EVAPORATOR COILS ATTACH TO EXISTING DUCT WORK LICENSE NUMBER: H00347 ¦ SCOPE ITEM: AIR CONDITIONING (INCLUDING CONDENSERS, EVAPORATORS, COMPRESSORS)
010-038130-00 | 010-I033-04400 | 2019-04-03 | EMEPR1906152 |  | 0 | BUILDING PERMIT/PLAN REVIEW: RBLD1807838 REWIRE HOUSE TO CODE
010-038130-00 | 010-I033-04400 | 2019-01-08 | ALTR1900150 |  | 50000 | ALTER 2 STORY FRAME SINGLE FAMILY DWELLING BY RENOVATING THE ENTIRE HOUSE PER PLANS AND BUILDING A 22'X24' DETACHED GARAGE. EXTERIOR WORK TO INCLUDE NEW WINDOWS, SIDING, AND DOORS. INTERIOR WORK TO INCLUDE ADDING FIRST FLOOR FULL BATH AND LAUNDRY, REMOVI
010-038130-00 | 010-I033-04400 | 2019-02-20 |  |  |  | RECK FOR INT/EXT RENO
010-038130-00 | 010-I033-04400 | 2019-11-05 | MMEPR1922774 |  | 0 | BUILDING PERMIT/PLAN REVIEW: ALTR1900150 RESIDENTIAL GAS ROUGH IN FOR KITCHEN RANGE, AND FURNACE. LICENSE NUMBER: P00595 ¦ SCOPE ITEM: FUEL GAS OR LP GAS
010-038132-00 | 010-C048-01600 | 2022-11-16 | PMLSR2245876 |  | 0 | MLS SCOPE: WATER HEATER REPLACEMENT
010-038132-00 | 010-C048-01600 | 2022-12-06 | EMEPR2248331 |  | 0 | STAND ALONE OUTLET FOR TANKLESS
010-038132-00 | 010-C048-01600 | 2020-12-15 | RSWDR2006455 |  | 54283 | Remove existing 5 window(s), 0 door(s) and replace with new. Work to comply with RCO 612, RCO 308, and RCO 113.6.1 with a U Value of 0.35 or Better. Remove existing exterior wall covering system and replace with new exterior siding over an approved wa
010-038134-00 | 010-C040-03600 | 2019-12-11 |  |  |  | FOR APT DATA
010-038134-00 | 010-C040-03600 | 2019-01-02 | GBLW1900003 |  | 0 | INSTALLATION OF REVERSE LED CHANNEL LETTERS. 13 SQFT ILLUMINATED WALL SIGN. SOUTH ELEVATION
010-038134-00 | 010-C040-03600 | 2019-03-11 |  |  |  | COMPLETION OF NEW BLDG; APT COUNT/RENTS/MEAS/PAVING
010-038137-00 | 010-C048-01500 | 2021-06-17 | ALTR2123005 |  | 50000 | NEW PORCH + INT REMOD
010-038137-00 | 010-C048-01500 | 2022-03-10 | PMEPR2210337 |  | 0 | BUILDING PERMIT/PLAN REVIEW: ALTR2123005 REPLACING PLUMBING, NEW WATER LINES AND DRAINS.
010-038137-00 | 010-C048-01500 | 2022-06-10 | MMEPR2223637 |  | 0 | BUILDING PERMIT/PLAN REVIEW: ALTR2123005 REPLACE HVAC EQUIPMENT & DUCT PER PLANS. LICENSE NUMBER: HO9999
010-038137-00 | 010-C048-01500 | 2022-04-27 | EMEPR2217151 |  | 0 | BUILDING PERMIT/PLAN REVIEW: ALTR2123005 HOUSE REWIRE, SERVICE UPGRADE
010-038138-00 | 010-R005-02300 | 2022-09-21 | DECKR2238010 |  | 3500 | PLAN APPROVAL: FINAL REVIEWED FOR COMPLIANCE UNDER: 2019 RESIDENTIAL CODE OF OHIO USE/OCCUPANCY GROUP: 1, 2, 3 FAMILY DWELLING CONSTRUCTION TYPE: V-B DESCRIPTION OF WORK: ALTER A 2 STORY FRAMED, 1 FAMILY DWELLING BY BUILDING A 14’X10’ FREE STAND
010-038138-00 | 010-R005-02300 | 2021-09-15 | EMEPR2136673 |  | 0 | Upgrade service to 200 amps and move meter to side and convert from overhead to underground and install sub panel to back yard
010-038144-00 | 010-I047-12700 | 2019-04-10 |  |  |  | REALTOR QUESTIONS YEAR BUILT OF 1900. PLEASE RESEARCH AND UPDATE IF NEEDED.
010-038145-00 | 010-O103B-01400 | 2019-02-21 | MMEPC1903375 |  | 0 | INSTALL 1 175000 BTU OIL FIRED CLEAN BURN UNIT HEATER LICENSE NUMBER: H00127
010-038145-00 | 010-O103B-01400 | 2021-06-09 | PMEPC2121622 |  | 0 | BUILDING PERMIT/PLAN REVIEW: PLEX2115344 INSTALLATION OF TRENCH DRAINS & OIL INTERCEPTOR TO UPGRADE AN EXISTING SERVICE GARAGE FACILITY.
010-038145-00 | 010-O103B-01400 | 2019-02-21 | PMEPC1903374 |  | 0 | STATUS CHANGE: 2/21/2019 - SEE MMEPC1903375 INSTALL 1 175000 BTU OIL FIRED CLEAN BURN UNIT HEATER
010-038145-00 | 010-O103B-01400 | 2019-02-28 | EMEPC1903773 |  | 0 | INSTALL 120 VOLT CIRCUIT TO NEW CLEAN BURN OIL FURNACE
010-038146-00 | 010-I047-12600 | 2019-09-23 | EMEPM1919134 |  | 0 | REPLACE METER PACK
010-038152-00 | 010-A029-05700 | 2021-02-24 | RSWDR2106562 |  | 8938 | Remove existing 4 window(s), 0 door(s) and replace with new. Work to comply with RCO 612, RCO 308, and RCO 113.6.1 with a U Value of 0.35 or Better.Windows Info: Replacing 4 windows with new located in the office and living room. Approved per COA UID
010-038153-00 | 010-R017-01700 | 2019-10-14 | MMLSR1920869 |  | 0 | MLS SCOPE: REPLACEMENT OF A SINGLE FURNACE, A/C AND/OR HEAT PUMP LICENSE NUMBER: H00855 ¦ SCOPE ITEM: AIR CONDITIONING (INCLUDING CONDENSERS, EVAPORATORS, COMPRESSORS) LICENSE NUMBER: H00855 ¦ SCOPE ITEM: FURNACES / AIR HANDLERS / RTUS
010-038153-00 | 010-R017-01700 | 2023-03-06 | PMLSR2310190 |  | 0 | MLS Scope: Water Heater Replacement
010-038156-00 | 010-H009-06700 | 2019-05-06 | PMEPC1908407 |  | 0 | BUILDING PERMIT/PLAN REVIEW: CBLD1713812 NEW BUILDING, PARKING GARAGE, APARTMENTS AND FUTURE RESTAURANT. SCOPE OF WORK TO INCLUDE: DRAIN, WASTE AND VENT PIPING, STORM DRAIN PIPING, ROOF DRAINS, DOMESTIC WATER PIPING, WATER METER SETTING WITH BACKFLOW, G
010-038156-00 | 010-H009-06700 | 2022-09-02 | MMEPC2235730 |  | 0 | REPLACE EXISTING A/C WITH 1.5 TON A/C LICENSE NUMBER: H00020 ¦ SCOPE ITEM: AIR CONDITIONING (INCLUDING CONDENSERS, EVAPORATORS, COMPRESSORS)
010-038156-00 | 010-H009-06700 | 2021-12-10 | MMEPC2148619 |  | 0 | REPLACE EXISTING NATURAL GAS FURNACE LICENSE NUMBER: H00020 ¦ SCOPE ITEM: FURNACES / AIR HANDLERS / RTUS
010-038156-00 | 010-H009-06700 | 2019-10-31 | MMEPC1922401 |  | 0 | REPLACE TWO EXISTING FURNACES AND A/CS WITH TWO 70K BTU GAS FURNACES AND TWO 2-TON A/CS LICENSE NUMBER: H00020 ¦ SCOPE ITEM: AIR CONDITIONING (INCLUDING CONDENSERS, EVAPORATORS, COMPRESSORS)
010-038156-00 | 010-H009-06700 | 2020-03-11 | MMEPC2005241 |  | 0 | BUILDING PERMIT/PLAN REVIEW: CBLD1713812 NEW BUILDING, PARKING GARAGE, APARTMENTS AND FUTURE RESTAURANT. SCOPE OF WORK TO INSTALL HVAC SYSTEMS TO INCLUDE: DUCT WORK, FURNACES, AIR CONDITIONERS, TYPE ONE HOOD DUCTS, FANS, ROOF TOP UNITS, GAS WORK, SMOKE
010-038156-00 | 010-H009-06700 | 2020-03-11 | MMEPC2005241 |  | 0 | BUILDING PERMIT/PLAN REVIEW: CBLD1713812 NEW BUILDING, PARKING GARAGE, APARTMENTS AND FUTURE RESTAURANT. SCOPE OF WORK TO INSTALL HVAC SYSTEMS TO INCLUDE: DUCT WORK, FURNACES, AIR CONDITIONERS, TYPE ONE HOOD DUCTS, FANS, ROOF TOP UNITS, GAS WORK, SMOKE
010-038156-00 | 010-H009-06700 | 2019-05-20 | EMEPC1909537 |  | 0 | BUILDING PERMIT/PLAN REVIEW: CBLD1713812 NEW PARKING GARAGE AND 16 APARTMENTS WITH FUTURE RESTAURANT SPACE
010-038156-00 | 010-H009-06700 | 2019-05-20 | EMEPC1909537 |  | 0 | BUILDING PERMIT/PLAN REVIEW: CBLD1713812 NEW PARKING GARAGE AND 16 APARTMENTS WITH FUTURE RESTAURANT SPACE
010-038156-00 | 010-H009-06700 | 2019-05-06 | PMEPC1908407 |  | 0 | BUILDING PERMIT/PLAN REVIEW: CBLD1713812 NEW BUILDING, PARKING GARAGE, APARTMENTS AND FUTURE RESTAURANT. SCOPE OF WORK TO INCLUDE: DRAIN, WASTE AND VENT PIPING, STORM DRAIN PIPING, ROOF DRAINS, DOMESTIC WATER PIPING, WATER METER SETTING WITH BACKFLOW, G
010-038157-00 | 010-I016-06600 | 2019-09-18 | MMEPR1918825 |  | 0 | INSTALL NEW GAS SERVICE WITH NEW MANIFOLD STOPS AT MANIFOLD AN STOPS AT ALL FIXTURES. WILL INSTALL NEW LINES FOR STOVE HEATER WATER TANK AN DRYER ON 2ND FLOOR. MAY HAVE TO REMOVE WALL AN CEILING IN KITCHEN TO INSTALL NEW GAS LINE FOR DRYER ON 2ND FLOOR.
010-038157-00 | 010-I016-06600 | 2021-10-13 | MMLSR2140603 |  | 0 | MLS Scope: Replacement of a Single Furnace, A/C and/or Heat Pump License Number: H00287 ¦ Scope Item: furnaces / air handlers / RTUs
010-038165-00 | 010-A052-18600 | 2023-04-07 | ALTR2314643 |  | 2000 | PLAN APPROVAL: FINAL REVIEWED FOR COMPLIANCE UNDER: 2019 RESIDENTIAL CODE OF OHIO USE/OCCUPANCY GROUP: 1, 2, 3 FAMILY DWELLING CONSTRUCTION TYPE: V-B DESCRIPTION OF WORK: ALTER A 2 STORY FRAMED, 1 FAMILY DWELLING BY INSTALLING 5 INTELLI-JACKS AN
010-038165-00 | 010-A052-18600 | 2022-05-13 | RSWDR2219617 |  | 17304 | REMOVE EXISTING EXTERIOR WALL COVERING SYSTEM AND REPLACE WITH NEW EXTERIOR SIDING OVER AN APPROVED WATER-RESISTIVE BARRIER. WORK TO COMPLY WITH RCO 703.SIDING INFO: REMOVE AND REPLACE VINYL SIDING. INSTALL NEW MOISTURE BARRIER AND NEW VINYL SIDING.
010-038165-00 | 010-A052-18600 | 2024-10-15 | MMLSR2441415 |  | 0 | MLS Scope: Replacement of a Single Furnace License Number: H00578 ¦ Scope Item: furnaces / air handlers / RTUs
010-038165-00 | 010-A052-18600 | 2024-05-16 | EMEPR2420168 |  | 0 | Building Permit/Plan Review: ALTR2412388 Electric wiring for detached garage
010-038165-00 | 010-A052-18600 | 2024-09-24 | RSWDR2438612 |  | 4827 | Remove existing 2 window(s), 0 door(s) and replace with new. Work to comply with RCO 612, RCO 308, and RCO 113.6.1 with a U Value of 0.35 or Better.Windows Info: Remove 2 double hung windows and replace with new. No structural changes to opening required.
010-038165-00 | 010-A052-18600 | 2024-11-19 | PMLSR2445863 |  | 0 | MLS Scope: Electric Water Heater Replacement
010-038167-00 | 010-H058-02300 | 2021-09-02 | MMEPC2134971 |  | 0 | replace existing gas lines to all appliances in two units License Number: P00488 ¦ Scope Item: fuel gas or LP gas
010-038167-00 | 010-H058-02300 | 2021-08-26 | MMEPR2133802 |  | 0 | REPLACE UP TO 25' OF BLACK IRON PIPING FROM METER TO FOUNDATION License Number: P00630 ¦ Scope Item: fuel gas or LP gas
010-038172-00 | 010-G018-06500 | 2020-11-19 | MMEPC2024351 |  | 0 | BUILDING PERMIT/PLAN REVIEW: ALTC2010346 INSTALL PACKAGE GAS HEAT ELECTRIC COOLING 100% OUTSIDE AIR UNIT, 4,100 CFM, 405,000 BTUH HEAT, 18 TON COOLING LICENSE NUMBER: H00315 ¦ SCOPE ITEM: AIR CONDITIONING (INCLUDING CONDENSERS, EVAPORATORS, COMPRESSORS)
010-038172-00 | 010-G018-06500 | 2020-12-10 | EMEPC2025717 |  | 0 | Building Permit/Plan Review: ALTC2010346 ALTC2010346 INSTALLING FEED TO RTU. NUMBER OF DEVICES BEING INSTALLED: (3)
010-038172-00 | 010-G018-06500 | 2020-10-28 | ALTC2010346 |  | 700000 | 95 N. 9TH STREET PLAN APPROVAL: FINAL REVIEWED FOR COMPLIANCE UNDER: 2017 OBC AND ICC A117.1-2009 WITH MODIFICATIONS IN OBC 1112.0. WORK NOT INCLUDED IN THIS APPROVAL: N/A (NO INTERCONNECTION WITH FIRE ALARM - SEE APPROVED LETTER) USE/OCCUPANCY GRO
010-038183-00 | 010-C035-05101 | 2021-01-01 |  |  |  | SPL/NWP/VD
010-038183-00 | 010-C035-05101 | 2021-09-23 | EMEPC2137813 |  | 0 | BUILDING PERMIT/PLAN REVIEW: NEWC2119658 ELECTRIC FOR NEW RETAIL BUILDING.
010-038183-00 | 010-C035-05101 | 2022-05-13 |  |  |  | COMPL OF ADVANCED AUTO
010-038183-00 | 010-C035-05101 | 2022-01-01 |  |  |  | SPL/NWP/VD
010-038183-00 | 010-C035-05101 | 2021-10-01 | PMEPC2138981 |  | 0 | BUILDING PERMIT/PLAN REVIEW: NEWC2119658 NEW BUILD FOR AN ADVANCED AUTO WASTE AND VENT AS WELL AS WATER. INCLUDING THE INSTALLATION OF THE PLUMBING FIXTURES.
010-038183-00 | 010-C035-05101 | 2021-10-01 | MMEPC2138986 |  | 0 | BUILDING PERMIT/PLAN REVIEW: NEWC2119658 GAS LINE FROM METER TO APPLIANCES LICENSE NUMBER: P00248 ¦ SCOPE ITEM: FUEL GAS OR LP GAS
010-038183-00 | 010-C035-05101 | 2022-01-28 | MMEPC2205212 |  | 0 | BUILDING PERMIT/PLAN REVIEW: NEWC2119658 4 PACKAGED ROOF TOP UNITS, 2 CEILING EXHAUST FANS, DUCTS. LICENSE NUMBER: H00074 ¦ SCOPE ITEM: DUCTWORK / DAMPERS
010-038189-00 | 010-E009-02300 | 2023-02-22 | MMLSR2308512 |  | 0 | MLS Scope: Replacement of a Single Furnace License Number: H00374 ¦ Scope Item: furnaces / air handlers / RTUs
010-038191-00 | 010-P058-02100 | 2024-05-15 | PMEPR2419886 |  | 0 | BUILDING PERMIT/PLAN REVIEW: NEWR2415516 INSTALL PLUMBING AS PER APPROVED PLAN REVIEW AND AS PER THE STATE OF OHIO PLUMBING CODE SPECIFICATIONS
010-038191-00 | 010-P058-02100 | 2024-07-22 | MMEPR2429800 |  | 0 | BUILDING PERMIT/PLAN REVIEW: NEWR2415516 FULL DUCT WORK, NEW SYSTEM, NEW HEAT PUMP LICENSE NUMBER: H01087
010-038191-00 | 010-P058-02100 | 2024-07-16 | EMEPR2429182 |  | 0 | BUILDING PERMIT/PLAN REVIEW: NEWR2415516 WIRE PER PLANS
010-038191-00 | 010-P058-02100 | 2024-05-17 | EMLSR2420272 |  | 0 | BUILDING PERMIT/PLAN REVIEW: NEWR2415516 MLS SCOPE: TEMPORARY/FREESTANDING SERVICE (UP TO 200 AMPS DURING CONSTRUCTION)
010-038194-00 | 010-A031-02300 | 2020-07-09 | MMEPM2013586 |  | 0 | BUILDING PERMIT/PLAN REVIEW: DMGM2003469 REPLACE DRYER VENT AND BATH FAN LICENSE NUMBER: H00428 ¦ SCOPE ITEM: DUCTWORK / DAMPERS
010-038194-00 | 010-A031-02300 | 2020-04-21 | ACS2003470 |  | 2500 | ADVANCED CONSTRUCTION START WITHIN THE INTERIOR OF UNIT 32 ONLY. WORK INCLUDES REMOVAL OF NON-FIRE RATED ASSEMBLIES AND NON LOAD BEARING WALLS ONLY. SEPARATE ADVANCED CONSTRUCTION STARTS REQUIRED FOR OTHER TRADES. APPLICANT PROCEEDS AT OWN RISK. WORK PER
010-038194-00 | 010-A031-02300 | 2020-04-21 | DMGM2003469 |  | 15000 | PLAN APPROVAL: CONDITIONAL: SEE BELOW. REVIEWED FOR COMPLIANCE UNDER: 2017 OBC AND ICC A117.1-2009 WITH MODIFICATIONS IN OBC 1112.0. WORK NOT INCLUDED IN THIS APPROVAL: N/A USE/OCCUPANCY GROUP: R-2 CONSTRUCTION TYPE: III-B DESCRIPTION OF WORK: FI
010-038194-00 | 010-A031-02300 | 2020-06-24 | EMEPM2012603 |  | 0 | BUILDING PERMIT/PLAN REVIEW: DMGM2003469 WIRE PER PLAN
010-038194-00 | 010-A031-02300 | 2020-07-15 | PMEPM2014133 |  | 0 | BUILDING PERMIT/PLAN REVIEW: DMGM2003469 INSTALL NEW SHOWER BASE AND SHOWER VALVE AND REDO EXISTING LAUNDRY BOX AND VENT
010-038199-00 | 010-C026-08600 | 2019-06-11 |  |  |  | REHAB
010-038200-00 | 010-C026-03200 | 2021-02-16 |  |  |  | REHAB COMPLETION
010-038200-00 | 010-C026-03200 | 2019-09-19 |  |  |  | REHAB OR DEMO FROM FIRE DAMAGE
010-038200-00 | 010-C026-03200 | 2023-03-02 |  |  | 25000 | INT/EXT REHAB
010-038200-00 | 010-C026-03200 | 2023-02-01 | MMEPR2305798 |  | 0 | BUILDING PERMIT/PLAN REVIEW: DMGR2228325 HEATING VENTILATION, COOLING OF THE HOUSE, INSTALL HEAT/AC SYSTEM. INSTALLATION OF MINI SPLIT TYPE AC/HEAT SYSTEM. LICENSE NUMBER: HO9999 COMPLETION OF THE WORK DESCRIBED ON THIS PERMIT DOES NOT COMPLY BUILDI
010-038200-00 | 010-C026-03200 | 2023-02-01 | MMEPR2305798 |  | 0 | BUILDING PERMIT/PLAN REVIEW: DMGR2228325 HEATING VENTILATION, COOLING OF THE HOUSE, INSTALL HEAT/AC SYSTEM. INSTALLATION OF MINI SPLIT TYPE AC/HEAT SYSTEM. LICENSE NUMBER: HO9999 COMPLETION OF THE WORK DESCRIBED ON THIS PERMIT DOES NOT COMPLY BUILDI
010-038200-00 | 010-C026-03200 | 2022-08-05 | EMEPR2231686 |  | 0 | BUILDING PERMIT/PLAN REVIEW: DMGR2228325 REMOVE OLD CIRCUIT BREAKER BOX METER SOCKET. INSTALL NEW ELECTRICAL WIRING FOR THE ENTIRE HOUSE INCLUDES ELECTRICAL OUTLETS. LIGHT FIXTURES SWITCHES FOR INTERIOR AND EXTERIOR HOUSE. WIRING FOR ELECTRIC WASHER/DRY
010-038200-00 | 010-C026-03200 | 2022-08-05 | EMEPR2231686 |  | 0 | BUILDING PERMIT/PLAN REVIEW: DMGR2228325 REMOVE OLD CIRCUIT BREAKER BOX METER SOCKET. INSTALL NEW ELECTRICAL WIRING FOR THE ENTIRE HOUSE INCLUDES ELECTRICAL OUTLETS. LIGHT FIXTURES SWITCHES FOR INTERIOR AND EXTERIOR HOUSE. WIRING FOR ELECTRIC WASHER/DRY
010-038200-00 | 010-C026-03200 | 2022-07-13 | DMGR2228325 |  | 25000 | UNSF1600396 - RBLD1808704 PLAN APPROVAL: FINAL REVIEWED FOR COMPLIANCE UNDER: 2019 RESIDENTIAL CODE OF OHIO USE/OCCUPANCY GROUP: 1, 2, 3 FAMILY DWELLING CONSTRUCTION TYPE: V-B DESCRIPTION OF WORK: ALTER A 1 STORY FRAMED, 1 FAMILY DWELLING,
010-038200-00 | 010-C026-03200 | 2019-03-25 |  |  |  | REHAB OR DEMO FROM FIRE DAMAGE
010-038200-00 | 010-C026-03200 | 2019-05-03 | PMEPR1908326 |  | 0 | BUILDING PERMIT/PLAN REVIEW: RBLD1808704 DWV, WATERLINES, WATERHEATER COMPLETION OF THE WORK DESCRIBED ON THIS PERMIT DOES NOT COMPLY BUILDING ORDER # UNSF1600396 OR ANY OTHER BUILDING ORDER ASSOCIATED WITH THIS PARCEL. BCS, 05-03-19
010-038200-00 | 010-C026-03200 | 2019-05-03 | PMEPR1908326 |  | 0 | BUILDING PERMIT/PLAN REVIEW: RBLD1808704 DWV, WATERLINES, WATERHEATER COMPLETION OF THE WORK DESCRIBED ON THIS PERMIT DOES NOT COMPLY BUILDING ORDER # UNSF1600396 OR ANY OTHER BUILDING ORDER ASSOCIATED WITH THIS PARCEL. BCS, 05-03-19
010-038200-00 | 010-C026-03200 | 2022-12-09 | PMEPR2249021 |  | 0 | BUILDING PERMIT/PLAN REVIEW: DMGR2228325 INSTALL NEW HOT AND COLD WATER LINES TO THE BATHROOM, KITCHEN SINK, WASHER, BACKYARD FAUCET. INSTALL NEW DRAINS FOR THE BATHROOM, KITCHEN SINK AND WASHER COMPLETION OF THE WORK DESCRIBED ON THIS PERMIT DOES N
010-038200-00 | 010-C026-03200 | 2023-06-27 | PMEPR2326583 |  | 0 | BUILDING PERMIT/PLAN REVIEW: DMGR2228325 PLUMBING PER PLANS COMPLETION OF THE WORK DESCRIBED ON THIS PERMIT DOES NOT COMPLY BUILDING ORDER #UNSF1600396 OR ANY OTHER BUILDING ORDER ASSOCIATED WITH THIS PARCEL.
010-038202-00 | 010-K036-08500 | 2022-03-30 | PMLSR2213274 |  | 0 | MLS SCOPE: WATER HEATER REPLACEMENT
010-038203-00 | 010-J038-02700 | 2024-08-08 | MMLSR2432067 |  | 0 | MLS Scope: Replacement of a Single Furnace, A/C and/or Heat Pump License Number: H00379 ¦ Scope Item: furnaces / air handlers / RTUs
010-038203-00 | 010-J038-02700 | 2024-08-08 | EMEPR2432006 |  | 0 | ELECTRICAL WORK NEEDED TO MOVE CIRCUITS FOR NEW CABINETS
010-038203-00 | 010-J038-02700 | 2024-06-24 | RSWDR2425966 |  | 35000 | Remove existing 11 window(s), 2 door(s) and replace with new. Work to comply with RCO 612, RCO 308, and RCO 113.6.1 with a U Value of 0.35 or Better.Windows Info: Replacing all windows Doors Info: Replacing front and rear doors Remove existing exterior
010-038205-00 | 010-I032-04800 | 2024-01-19 |  |  |  | NEW DWLG
010-038205-00 | 010-I032-04800 | 2025-02-10 |  |  |  | NEW DWLG
010-038205-00 | 010-I032-04800 | 2023-02-16 |  |  |  | POSS NC
010-038205-00 | 010-I032-04800 | 2022-08-05 |  |  |  | POSS NC
010-038208-00 | 010-J016-17900 | 2020-10-23 | EMEPR2022122 |  | 0 | BUILDING PERMIT/PLAN REVIEW: PLEX2009421 INSTALL 38X ROOF MOUNT SOLAR PANELS INTO A SOLAR EDGE 10.0 KW INVERTER WITH 60 AMPS OCPD.
010-038208-00 | 010-J016-17900 | 2023-07-05 | PMLSR2327709 |  | 0 | MLS Scope: Water Heater Replacement
010-038208-00 | 010-J016-17900 | 2020-08-31 | RSWDR2004304 |  | 11000 | ALTER EXISTING DWELLING ROOFING AS INDICATED BELOW: MAIN DWELLING: REMOVE EXISTING SHINGLE ROOF TO DECK AND REPLACE WITH NEW STANDING SEAM METAL ROOF. WORK TO COMPLY WITH RCO CHAPTER 9 & MANUFACTURE INSTALLATION INSTRUCTIONS. DETACHED GARAGE: ALTER
010-038209-00 | 010-J016-18000 | 2021-01-08 | MMLSR2100535 |  | 0 | MLS Scope: Replacement of a Single Furnace License Number: H00578 ¦ Scope Item: furnaces / air handlers / RTUs
010-038212-00 | 010-K074-12800 | 2019-10-30 |  |  |  | INT/EXT REHAB BOARDED DWLG
010-038212-00 | 010-K074-12800 | 2021-04-20 |  |  |  | RECK FOR REMOD
010-038212-00 | 010-K074-12800 | 2022-01-25 | RSWDR2204519 |  | 9000 | REMOVE EXISTING EXTERIOR WALL COVERING SYSTEM AND REPLACE WITH NEW EXTERIOR SIDING OVER AN APPROVED WATER-RESISTIVE BARRIER. WORK TO COMPLY WITH RCO 703.SIDING INFO: REPLACE SIDING ON HOUSE WITH NEW VINYL. COLOR TO BE GREY.
010-038212-00 | 010-K074-12800 | 2021-04-07 | EMEPR2112309 |  | 0 | BUILDING PERMIT/PLAN REVIEW: ALTR2100067 ROUGH AND FINISH WIRE TO CODE IN BOTH UNITS FOR RENOVATION
010-038212-00 | 010-K074-12800 | 2021-01-05 | ALTR2100067 |  | 75000 | PLAN APPROVAL: FINAL REVIEWED FOR COMPLIANCE UNDER: 2019 RESIDENTIAL CODE OF OHIO DESCRIPTION OF WORK: ALTER A 2 STORY FRAME, 2 FAMILY DWELLING FULL BASEMENT, UNFINISHED, WATERPROOFED, 2 BEDROOMS, 1.5 BATHROOMS, 2ND FLOOR LAUNDRY PER UNIT. WORK
010-038212-00 | 010-K074-12800 | 2021-03-16 | PMEPR2109210 |  | 0 | BUILDING PERMIT/PLAN REVIEW: ALTR2100067 REPLUM
010-038212-00 | 010-K074-12800 | 2021-08-27 | MMEPR2134002 |  | 0 | BUILDING PERMIT/PLAN REVIEW: ALTR2100067 RUN GAS LINE TO BRING UP TO CODE LICENSE NUMBER: P00380 ¦ SCOPE ITEM: FUEL GAS OR LP GAS
010-038212-00 | 010-K074-12800 | 2021-08-12 | MMEPR2131747 |  | 0 | BUILDING PERMIT/PLAN REVIEW: ALTR2100067 REPLACE FURNACE AND AC UNITS OF LIKE CAPACITY. INCLUDING ALL NEW ASSOCIATED SUPPLY AND RETURN DUCTWORK THROUGHOUT. INSTALL DRYER AND BATH EXHAUST DUCTWORK. LICENSE NUMBER: H00378 ¦ SCOPE ITEM: DUCTWORK / DAMPERS
010-038212-00 | 010-K074-12800 | 2019-01-31 |  |  |  | REPAIRS, DWLG BOARDED UP
010-038213-00 | 010-K074-13800 | 2021-03-17 | MMEPR2109485 |  | 0 | BUILDING PERMIT/PLAN REVIEW: ALTR2008215 INSTALL ALL NEW SUPPLY AND RETURN AIR DUCTS (ROUGH-IN) INSTALL ALL NEW SUPPLY AND RETURN AIR DUCTS IN BASEMENT INSTALL NEW GAS LINE INSTALL NEW GAS FURNACE INSTALL NEW CONDENSER INSTALL 2 EXHAUST BATH FANS INSTAL
010-038213-00 | 010-K074-13800 | 2021-02-03 | EMEPR2104074 |  | 0 | BUILDING PERMIT/PLAN REVIEW: ALTR2008215 ELECTRICAL ROUGH IN: SERVICE ENTRANCE WIRE ONLY, NEW HOUSE PANEL, AND HOUSE CIRCUIT DISTRIBUTION.
010-038213-00 | 010-K074-13800 | 2022-08-23 | MMEPR2234082 |  | 0 | BUILDING PERMIT/PLAN REVIEW: ALTR2008215 GAS TO FURANCE LICENSE NUMBER: P00217
010-038213-00 | 010-K074-13800 | 2019-01-31 |  |  |  | REHAB OF UNIT #239
010-038213-00 | 010-K074-13800 | 2020-08-31 | ALTR2008215 |  | 35000 | PLAN APPROVAL: FINAL REVIEWED FOR COMPLIANCE UNDER: 2019 RESIDENTIAL CODE OF OHIO DESCRIPTION OF WORK: ALTER A 2 STORY FRAME, 2 FAMILY DWELLING BY PERFORMING BY REPAIRING SEPERATION WALL AND REMODELING UNIT 237 ONLY. REMODEL WORK WILL INCLUDE NEW HAL
010-038213-00 | 010-K074-13800 | 2021-03-08 | PMEPR2108142 |  | 0 | BUILDING PERMIT/PLAN REVIEW: ALTR2008215 REPLACING WATER LINES AND DRAIN LINES.
010-038213-00 | 010-K074-13800 | 2020-06-09 |  |  |  | RECHECK 2021 FOR INT/EXT REHAB
010-038213-00 | 010-K074-13800 | 2021-04-20 |  |  |  | RECK FOR REHAB
010-038219-00 | 010-J047-15600 | 2019-02-11 |  |  |  | INT REMODEL
010-038225-00 | 010-A060-07100 | 2020-01-24 | MMEPR2001815 |  | 0 | BUILDING PERMIT/PLAN REVIEW: ALTR1904865 FINAL INSPECTION FOR HVAC & GAS LICENSE NUMBER: H00209
010-038225-00 | 010-A060-07100 | 2020-01-24 | MMEPR2001815 |  | 0 | BUILDING PERMIT/PLAN REVIEW: ALTR1904865 FINAL INSPECTION FOR HVAC & GAS LICENSE NUMBER: H00209
010-038225-00 | 010-A060-07100 | 2019-05-17 | ALTR1904865 |  | 55000 | ALTER 3 STY SFD PROJECT SCOPE IS TO COMPLETELY RENOVATE THE PROPERTY WORK INCLUDES STRUCTURAL AND MEP'S
010-038225-00 | 010-A060-07100 | 2019-05-20 | PMEPR1909520 |  | 0 | BUILDING PERMIT/PLAN REVIEW: ALTR1904865 PLUMBING PER PLANS
010-038225-00 | 010-A060-07100 | 2019-05-20 | EMEPR1909518 |  | 0 | BUILDING PERMIT/PLAN REVIEW: ALTR1904865 ELECTRIC PER PLANS
010-038225-00 | 010-A060-07100 | 2023-12-17 | MMLSR2351983 |  | 0 | MLS Scope: Replacement of a Single Furnace, A/C and/or Heat Pump License Number: H01006 ¦ Scope Item: air conditioning (including condensers, evaporators, compressors)
010-038226-00 | 010-J025-11900 | 2024-05-24 | PMLSR2421485 |  | 0 | MLS Scope: Water Heater Replacement
010-038226-00 | 010-J025-11900 | 2024-05-24 | MMLSR2421482 |  | 0 | MLS Scope: Replacement of a Single Furnace, A/C and/or Heat Pump License Number: H00589 ¦ Scope Item: air conditioning (including condensers, evaporators, compressors)
010-038227-00 | 010-J033-15200 | 2023-06-19 | PMEPR2325259 |  | 0 | Remove and replace up to 5 feet of existing cast iron drain line and replace with PVC
010-038227-00 | 010-J033-15200 | 2022-06-07 | MMLSR2222914 |  | 0 | MLS SCOPE: REPLACEMENT OF A SINGLE FURNACE, A/C AND/OR HEAT PUMP LICENSE NUMBER: H00425 ¦ SCOPE ITEM: AIR CONDITIONING (INCLUDING CONDENSERS, EVAPORATORS, COMPRESSORS)
010-038228-00 | 010-J036-13600 | 2019-07-09 | RSWDR1903350 |  | 10000 | Remove existing shingle roof to deck and replace with new felt underlayment, ice barrier membrane at eave, necessary flashings, and new asphalt shingles. Work to comply with RCO chapter 9 & Manufacture installation instructions.
010-038230-00 | 010-B005-04900 | 2023-02-03 | RSWDR2306128 |  | 6627 | Remove existing shingle roof to deck and replace with new felt underlayment, ice barrier membrane at eave, necessary flashings, and new asphalt shingles. Work to comply with RCO chapter 9 & Manufacture installation instructions. Roof Info: REMOVED SLATE
010-038237-00 | 010-H046-01300 | 2019-12-13 | NEWR1913289 |  | 200000 | PLAN APPROVAL: FINAL REVIEWED FOR COMPLIANCE UNDER: 2019 RESIDENTIAL CODE OF OHIO USE/OCCUPANCY GROUP: 1, 2, 3 FAMILY DWELLING CONSTRUCTION TYPE: V-B DESCRIPTION OF WORK: BUILD A 2 STORY MASONRY FRAMED, 1 FAMILY DWELLING: SLAB ON GRADE FOUNDATI
010-038237-00 | 010-H046-01300 | 2020-09-09 | PMEPR2018520 |  | 0 | BUILDING PERMIT/PLAN REVIEW: NEWR1913289 INSTALL NEW PLUMBING PER APPROVED BUILDING DOCUMENTS.
010-038237-00 | 010-H046-01300 | 2020-07-07 | EMEPR2013385 |  | 0 | BUILDING PERMIT/PLAN REVIEW: NEWR1913289 ELECTRICAL WIRING OF NEW BUILD
010-038237-00 | 010-H046-01300 | 2021-01-22 |  |  |  | EXT FEATURES
010-038237-00 | 010-H046-01300 | 2020-11-02 | MMEPR2022912 |  | 0 | BUILDING PERMIT/PLAN REVIEW: NEWR1913289 COMPLETE HVAC SYSTEM - NEW BUILD LICENSE NUMBER: H00425 ¦ SCOPE ITEM: FURNACES / AIR HANDLERS / RTUS
010-038246-00 | 010-H025-03900 | 2019-01-21 | PMLSR1901319 |  | 0 | MLS SCOPE: WATER HEATER REPLACEMENT
010-038247-00 | 010-H025-03700 | 2022-10-31 | PMLSR2243701 |  | 0 | MLS SCOPE: WATER HEATER REPLACEMENT
010-038251-00 | 010-G035-00300 | 2022-01-27 | MMEPR2205023 |  | 0 | BUILDING PERMIT/PLAN REVIEW: ALTR2135210 INSTALL NEW GAS LINE TO A FIREPLACE LICENSE NUMBER: H00951 ¦ SCOPE ITEM: FUEL GAS OR LP GAS
010-038251-00 | 010-G035-00300 | 2022-01-04 | EMEPR2202199 |  | 0 | BUILDING PERMIT/PLAN REVIEW: ALTR2135210 PARTIAL 2ND FLOOR REMODEL AND FINISH 3RD FLOOR TO BE LIVING SPACE.
010-038251-00 | 010-G035-00300 | 2021-12-23 | MMEPR2150198 |  | 0 | BUILDING PERMIT/PLAN REVIEW: ALTR2135210 HVAC INSTALLATION LICENSE NUMBER: H00846 ¦ SCOPE ITEM: FURNACES / AIR HANDLERS / RTUS
010-038251-00 | 010-G035-00300 | 2021-09-07 | ALTR2135210 |  | 725000 | Plan Approval: Final Reviewed For Compliance Under: 2019 Residential Code Of Ohio Description Of Work: Alter a 3 Story Frame, 3 Family Dwelling Full Basement, Unfinished, residence. Alter existing triplex by renovating 2nd floor Unit 1 to includ
010-038251-00 | 010-G035-00300 | 2022-05-09 | MMEPR2218777 |  | 0 | BUILDING PERMIT/PLAN REVIEW: ALTR2135210 WE WILL BE INSTALLING A NEW VENT FREE GAS FIREPLACE LICENSE NUMBER: HIC-L00539 ¦ SCOPE ITEM: FACTORY BUILT FIREPLACES (PRE-FAB)
010-038251-00 | 010-G035-00300 | 2022-01-27 | PMEPR2205021 |  | 0 | BUILDING PERMIT/PLAN REVIEW: ALTR2135210 DEMO TWO TOILETS, TWO LAVATORIES AND TWO SHOWER VALVES AND CAP IN PLACE FOR NEW FIXTURES TIE ON TO EXISTING SANITARY DRAIN FOR EXISTING KITCHEN SINK AND RUN NEW SANITARY DRAIN FOR RELOCATED KITCHEN SINK AND PANTR
010-038251-00 | 010-G035-00300 | 2024-01-29 |  |  | 725000 | 15 YR (2024-2038) 100% NC
010-038251-00 | 010-G035-00300 | 2024-01-01 |  |  |  | SPL/NWP/VD
010-038259-00 | 010-H063-05100 | 2019-04-01 | RSWDR1901189 |  | 2050 | Remove existing shingle roof to deck and replace with new felt underlayment, ice barrier membrane at eave, necessary flashings, and new asphalt shingles. Work to comply with RCO chapter 9 & Manufacture installation instructions.
010-038259-00 | 010-H063-05100 | 2019-01-01 |  | REVI
010-038260-00 | 010-L023-00400 | 2019-01-01 |  | REVI
010-038260-00 | 010-L023-00400 | 2024-04-12 | RSWDR2415143 |  | 8500 | REMOVE EXISTING 10 WINDOW(S), 5 DOOR(S) AND REPLACE WITH NEW. WORK TO COMPLY WITH RCO 612, RCO 308, AND RCO 113.6.1 WITH A U VALUE OF 0.35 OR BETTER.
010-038260-00 | 010-L023-00400 | 2024-04-12 | RSWDR2415143 |  | 8500 | REMOVE EXISTING 10 WINDOW(S), 5 DOOR(S) AND REPLACE WITH NEW. WORK TO COMPLY WITH RCO 612, RCO 308, AND RCO 113.6.1 WITH A U VALUE OF 0.35 OR BETTER.
010-038262-00 | 010-I047-11800 | 2019-01-30 |  |  | 70000 | TORNADO - ROOF & WINDOWS
010-038262-00 | 010-I047-11800 | 2022-09-12 | EMEPR2236659 |  | 0 | REPLACE EXISTING 1 PHASE SERVICE WITH NEW 200A 1PHASE SERVICE.
010-038267-00 | 010-D049-01700 | 2020-01-02 |  |  |  | TOT INT/EXT REHAB + OCC
010-038267-00 | 010-D049-01700 | 2019-02-01 |  |  |  | TOT INT/EXT REHAB
010-038268-00 | 010-I034-02800 | 2020-01-31 | MMLSR2002296 |  | 0 | MLS SCOPE: REPLACEMENT OF A SINGLE FURNACE LICENSE NUMBER: H00150 ¦ SCOPE ITEM: FURNACES / AIR HANDLERS / RTUS
010-038268-00 | 010-I034-02800 | 2021-07-08 | PMLSR2126240 |  | 0 | MLS Scope: Water Heater Replacement
010-038270-00 | 010-F028-01200 | 2022-01-04 | MMEPC2202137 |  | 0 | BUILDING PERMIT/PLAN REVIEW: ALTC2011515 GAS LINE LICENSE NUMBER: P00831 ¦ SCOPE ITEM: FUEL GAS OR LP GAS
010-038270-00 | 010-F028-01200 | 2022-08-01 | EMEPC2125407 |  | 0 | BUILDING PERMIT/PLAN REVIEW: ALTC2011515 OVERHEAD ELECTRIC SERVICE AND PANEL AS DRAWN, RECEPTACLES, FIXTURES, LIGHTING CONTROLS AS DRAWN.
010-038270-00 | 010-F028-01200 | 2023-05-31 |  |  |  | RECHECK 2024 FOR REAR ADDNS
010-038270-00 | 010-F028-01200 | 2022-08-01 | PMEPC2128238 |  | 0 | BUILDING PERMIT/PLAN REVIEW: ALTC2011515 NEW CONSTRUCTION UNDERGROUND/ROUGH/FINISH
010-038270-00 | 010-F028-01200 | 2021-11-02 | MMEPC2143413 |  | 0 | BUILDING PERMIT/PLAN REVIEW: ALTC2011515 INSTALL (1) SPLIT SYSTEM, (2) EXHAUST FANS, (1) LOUVER FOR IA, (1) MOTORIZE DAMPER FOR OA TO FURNACE, (10 DRYER BOX, DUCTWORK AND ASSOCIATED AIR DEVICES LICENSE NUMBER: H00123 ¦ SCOPE ITEM: FURNACES / AIR HANDLE
010-038270-00 | 010-F028-01200 | 2021-05-27 | DEMO2119853 |  | 15000 | DEMOLITION OF 1300 SQ FT SINGLE STORY HOME - FRANKLINTON AREA COMMISSION
010-038270-00 | 010-F028-01200 | 2025-01-01 |  |  |  | SPL/NWP/VD
010-038274-00 | 010-D026-08100 | 2019-10-15 | RSWDR1905293 |  | 1425 | REMOVE EXISTING 0 WINDOW(S), 1 DOOR(S) AND REPLACE WITH NEW. WORK TO COMPLY WITH RCO 612, RCO 308, AND RCO 113.6.1 WITH A U VALUE OF 0.35 OR BETTER.
010-038276-00 | 010-H042-09700 | 2023-04-21 | ALTR2316703 |  | 90000 | PLAN APPROVAL: FINAL REVIEWED FOR COMPLIANCE UNDER: 2019 RESIDENTIAL CODE OF OHIO USE/OCCUPANCY GROUP: 1, 2, 3 FAMILY DWELLING CONSTRUCTION TYPE: V-B DESCRIPTION OF WORK: ALTER A 2 STORY FRAMED, 1 FAMILY DWELLING: PROJECT SCOPE IS TO COMPLETELY
010-038276-00 | 010-H042-09700 | 2023-06-23 | EMEPR2326210 |  | 0 | BUILDING PERMIT/PLAN REVIEW: ALTR2316703 INSTALLING LIGHT SOCKETS NEW PANEL OUTLETS LIGHTING IN ENTIRE STRUCTURE
010-038276-00 | 010-H042-09700 | 2023-06-23 | EMEPR2326210 |  | 0 | BUILDING PERMIT/PLAN REVIEW: ALTR2316703 INSTALLING LIGHT SOCKETS NEW PANEL OUTLETS LIGHTING IN ENTIRE STRUCTURE
010-038276-00 | 010-H042-09700 | 2023-06-23 | MMEPR2326212 |  | 0 | BUILDING PERMIT/PLAN REVIEW: ALTR2316703 INSTALLATION OF HVAC, DUCT WORK, WATER HEATER, STOVE AND GAS LINES LICENSE NUMBER: HO9999
010-038276-00 | 010-H042-09700 | 2023-06-23 | MMEPR2326212 |  | 0 | BUILDING PERMIT/PLAN REVIEW: ALTR2316703 INSTALLATION OF HVAC, DUCT WORK, WATER HEATER, STOVE AND GAS LINES LICENSE NUMBER: HO9999
010-038276-00 | 010-H042-09700 | 2023-06-23 | PMEPR2326218 |  | 0 | BUILDING PERMIT/PLAN REVIEW: ALTR2316703 PLUMBING THROUGHOUT IENTIRE STRUCTURE WITH ALL FIXTURES, SINKS, TUBS, AND WASHER AND DRYER HOOKUP, WASH BASIN
010-038276-00 | 010-H042-09700 | 2023-06-23 | PMEPR2326218 |  | 0 | BUILDING PERMIT/PLAN REVIEW: ALTR2316703 PLUMBING THROUGHOUT IENTIRE STRUCTURE WITH ALL FIXTURES, SINKS, TUBS, AND WASHER AND DRYER HOOKUP, WASH BASIN
010-038276-00 | 010-H042-09700 | 2022-01-11 | RSWDR2203071 |  | 6000 | REMOVE EXISTING 16 WINDOW(S), 0 DOOR(S) AND REPLACE WITH NEW. WORK TO COMPLY WITH RCO 612, RCO 308, AND RCO 113.6.1 WITH A U VALUE OF 0.35 OR BETTER.
010-038278-00 | 010-O103D-05800 | 2019-11-15 | PMEPC1923649 |  | 0 | Building Permit/Plan Review: ALTC1908942 2363 S Hamilton rd , plumbing for 3 toilets, 1 urinal , 2 lavs , 1 laundry tub , 1 mop sink , 2 hwt's , 1 elec water cooler , 4 fd's , 4 laundry drains
010-038278-00 | 010-O103D-05800 | 2019-12-18 | MMEPC1926209 |  | 0 | BUILDING PERMIT/PLAN REVIEW: ALTC1908942 MECHANICAL PER PLANS LICENSE NUMBER: H00378
010-038278-00 | 010-O103D-05800 | 2021-04-13 |  |  |  | OCCUP/USE (ADDR 2363)
010-038278-00 | 010-O103D-05800 | 2019-11-15 | MMEPC1923650 |  | 0 | Building Permit/Plan Review: ALTC1908942 2363 S Hamilton rd , add gas to 80 dryers ,2 hwt's ,4 rtu's License Number: P00230 ¦ Scope Item: fuel gas or LP gas
010-038278-00 | 010-O103D-05800 | 2019-10-18 | EMEPC1921437 |  | 0 | Building Permit/Plan Review: ALTC1908942 WIRE LAUNDRY MAT
010-038278-00 | 010-O103D-05800 | 2019-09-27 | ACS1910202 |  | 0 | ADVANCED CONSTRUCTION START WITHIN THE INTERIOR ONLY IN AN EXISTING COMMERCIAL BUILDING. WORK INCLUDES REMOVAL OF NON-LOAD BEARING WALLS AND NON-FIRE RATED WALLS / CEILINGS ONLY. APPLICANT PROCEEDS AT OWN RISK. WORK PERMITTED TO PROCEED TO POINT OF 1ST
010-038278-00 | 010-O103D-05800 | 2024-01-31 | WNDRC2405398 |  | 2000 | REMOVAL OF (2) WINDOWS AND REPLACEMENT WITH SAME TYPE AND IN SAME SIZE OPENINGS IN AN EXISTING COMMERCIAL BUILDING TO REPAIR FROM VEHICLE IMPACT. NO DRAWINGS OR SPECS PROVIDED. A FINAL STRUCTURAL INSPECTION WILL BE REQUIRED TO COMPLETE THIS PERMIT. WORK
010-038280-00 | 010-K012-04900 | 2024-08-21 | MMLSR2434192 |  | 0 | MLS Scope: Replacement of a Single Furnace, A/C and/or Heat Pump License Number: H00286 ¦ Scope Item: heat pumps / ground source heat pumps
010-038285-00 | 010-A054-05200 | 2023-08-24 | RSWDR2336100 |  | 12925 | Remove existing shingle roof to deck and replace with new felt underlayment, ice barrier membrane at eave, necessary flashings, and new asphalt shingles. Work to comply with RCO chapter 9 & Manufacture installation instructions. Approved per COA VV-23-08
010-038285-00 | 010-A054-05200 | 2019-01-01 |  | REVI
010-038292-00 | 010-E004-03300 | 2021-11-17 | ADDR2145647 |  | 19150 | PLAN APPROVAL: FINAL REVIEWED FOR COMPLIANCE UNDER: 2019 RESIDENTIAL CODE OF OHIO USE/OCCUPANCY GROUP: 1, 2, 3 FAMILY DWELLING CONSTRUCTION TYPE: V-B DESCRIPTION OF WORK: ALTER A 2 STORY FRAMED, 1 FAMILY DWELLING BY BUILDING A COVERED PORCH ON T
010-038299-00 | 010-J002-08600 | 2023-05-12 | MMLSR2319789 |  | 0 | MLS Scope: Replacement of a Single Furnace, A/C and/or Heat Pump License Number: H00286 ¦ Scope Item: furnaces / air handlers / RTUs
010-038299-00 | 010-J002-08600 | 2019-06-18 | RSWDR1902972 |  | 8465 | REMOVE EXISTING SHINGLE ROOF TO DECK AND REPLACE WITH NEW FELT UNDERLAYMENT, ICE BARRIER MEMBRANE AT EAVE, NECESSARY FLASHINGS, AND NEW ASPHALT SHINGLES. WORK TO COMPLY WITH RCO CHAPTER 9 & MANUFACTURE INSTALLATION INSTRUCTIONS. (EXCLUDING THE LOWER, SOU
010-038299-00 | 010-J002-08600 | 2020-01-01 |  |  |  | SPL_NWP_VD
010-038303-00 | 010-B039-03800 | 2021-04-21 | DEMO2114212 |  | 10000 | DEMOLITION OF A 1 STORY 1100 SQ FT SFD SOUTH LINDEN AREA COMMISSION COMPLETION OF THE WORK DESCRIBED ON THIS PERMIT, INCLUDING ALL REQUIRED INSPECTIONS AND APPROVALS, WILL COMPLY BUILDING ORDER #UNSF2100106
010-038304-00 | 010-L029-01400 | 2021-11-26 | MMLSR2146752 |  | 0 | MLS SCOPE: REPLACEMENT OF A SINGLE FURNACE, A/C AND/OR HEAT PUMP LICENSE NUMBER: H00425 ¦ SCOPE ITEM: AIR CONDITIONING (INCLUDING CONDENSERS, EVAPORATORS, COMPRESSORS)
010-038304-00 | 010-L029-01400 | 2019-01-18 | ALTR1900459 |  | 140000 | ALTER 2 STORY SFD BY RENOVATING BOTH UPSTAIRS FULL BATHROOMS AS WELL AS REPLACE 8 WINDOWS PER PLANS. PLUMBING AND ELECTRIC PERMITS TO BE PULLED SEPARATELY. INSPECTIONS ARE REQUIRED.
010-038304-00 | 010-L029-01400 | 2019-02-07 | EMEPR1902579 |  | 0 | BUILDING PERMIT/PLAN REVIEW: ALTR1900459 REMODELING TWO UPSTAIRS BATHROOM.
010-038304-00 | 010-L029-01400 | 2019-01-23 | MMEPR1901450 |  | 0 | BUILDING PERMIT/PLAN REVIEW: ALTR1900459 RELOCATE EXISTING DUCT FOR 2ND FLOOR REMODEL. VENTING OF 2 BATH FANS LICENSE NUMBER: H00065 ¦ SCOPE ITEM: DUCTWORK / DAMPERS
010-038304-00 | 010-L029-01400 | 2019-02-21 | PMEPR1903341 |  | 0 | BUILDING PERMIT/PLAN REVIEW: ALTR1900459 INSTALL NEW PLUMBING FOE GUEST BATH, SECOND FLOOR LAUNDRY AND NEW MASTER BATH
010-038304-00 | 010-L029-01400 | 2019-09-24 | RSWDR1904842 |  | 7000 | REMOVE EXISTING SHINGLE ROOF TO DECK AND REPLACE WITH NEW FELT UNDERLAYMENT, ICE BARRIER MEMBRANE AT EAVE, NECESSARY FLASHINGS, AND NEW ASPHALT SHINGLES. WORK TO COMPLY WITH RCO CHAPTER 9 & MANUFACTURE INSTALLATION INSTRUCTIONS.ROOF INFO: ROOF
010-038307-00 | 010-L029-01700 | 2020-09-15 | PMLSR2019069 |  | 0 | MLS SCOPE: BACKFLOW PREVENTER NEW OR REPLACEMENT
010-038307-00 | 010-L029-01700 | 2023-12-11 | PMLSR2351377 |  | 0 | MLS SCOPE: WATER HEATER REPLACEMENT
010-038308-00 | 010-P008-10000 | 2022-09-20 | MMEPR2237880 |  | 0 | INSTALLATION OF 10 FEET, 1 INCH BLACK IRON PIPE, ALL OUTSIDE AND ABOVE GROUND, FROM NATURAL GAS METER TO HOME STANDBY GENERATOR. LICENSE NUMBER: P00723 ¦ SCOPE ITEM: FUEL GAS OR LP GAS
010-038311-00 | 010-L029-03300 | 2022-02-09 | ALTR2206591 |  | 95000 | PLAN APPROVAL: FINAL REVIEWED FOR COMPLIANCE UNDER: 2019 RESIDENTIAL CODE OF OHIO USE/OCCUPANCY GROUP: 1, 2, 3 FAMILY DWELLING CONSTRUCTION TYPE: V-B DESCRIPTION OF WORK: ALTER A 2 STORY FRAMED, 1 FAMILY DWELLING BY REMODELING KITCHEN AND REPLAC
010-038311-00 | 010-L029-03300 | 2022-03-21 | EMEPR2211950 |  | 0 | BUILDING PERMIT/PLAN REVIEW: ALTR2206591 NEW WIRING FOR KITCHEN
010-038311-00 | 010-L029-03300 | 2022-07-25 | EMEPR2229983 |  | 0 | BUILDING PERMIT/PLAN REVIEW: SWPLR2218742 POOL ELECTRIC
010-038311-00 | 010-L029-03300 | 2022-08-08 | MMEPR2231875 |  | 0 | BUILDING PERMIT/PLAN REVIEW: SWPLR2218742 RUNNING GAS LINE TO NEW POOL HEATER. LICENSE NUMBER: P00639 ¦ SCOPE ITEM: FUEL GAS OR LP GAS LICENSE NUMBER: P00639 ¦ SCOPE ITEM: FUEL GAS OR LP GAS
010-038311-00 | 010-L029-03300 | 2021-12-22 | MMLSR2149937 |  | 0 | MLS SCOPE: REPLACEMENT OF A SINGLE FURNACE LICENSE NUMBER: H00359 ¦ SCOPE ITEM: FURNACES / AIR HANDLERS / RTUS
010-038311-00 | 010-L029-03300 | 2022-03-10 | PMEPR2210429 |  | 0 | BUILDING PERMIT/PLAN REVIEW: ALTR2206591 INSTALLING 1 SINK AND REPLACING DOWNSPOUT PIPE FOR TOILET
010-038311-00 | 010-L029-03300 | 2022-01-04 | EMEPR2202159 |  | 0 | REINSTALL ELECTRIC TO NEW FURNACE IN CARRIAGE HOUSE
010-038313-00 | 010-L029-03500 | 2022-11-01 | SWPLR2243966 |  | 138000 | PLAN APPROVAL: FINAL REVIEWED FOR COMPLIANCE UNDER: 2019 RESIDENTIAL CODE OF OHIO USE/OCCUPANCY GROUP: 1, 2, 3 FAMILY DWELLING CONSTRUCTION TYPE: V-B DESCRIPTION OF WORK: ALTER A 2 STORY FRAMED, 1 FAMILY DWELLING BY BUILDING A ~40’X13’ INGROUND
010-038313-00 | 010-L029-03500 | 2019-01-01 |  | REVI
010-038313-00 | 010-L029-03500 | 2020-08-07 | SWPLR2007334 |  | 138000 | PLAN APPROVAL: FINAL REVIEWED FOR COMPLIANCE UNDER: 2019 RESIDENTIAL CODE OF OHIO USE/OCCUPANCY GROUP: 1, 2, 3 FAMILY DWELLING CONSTRUCTION TYPE: V-B DESCRIPTION OF WORK: ALTER A 2 STORY FRAMED, 1 FAMILY DWELLING BY BUILDING AN INGROUND POOL IN
010-038313-00 | 010-L029-03500 | 2020-10-09 | EMEPR2020916 |  | 0 | BUILDING PERMIT/PLAN REVIEW: SWPLR2007334 SET PANEL WIRE POOL
010-038313-00 | 010-L029-03500 | 2024-03-23 | EMLSR2412538 |  | 0 | BUILDING PERMIT/PLAN REVIEW: PLEX2409332 MLS SCOPE: ELECTRIC FOR SOLAR PHOTOVOLTAIC (PV) SYSTEM
010-038315-00 | 010-L029-04000 | 2021-06-01 | RSWDR2120255 |  | 18177 | Remove existing shingle roof to deck and replace with new felt underlayment, ice barrier membrane at eave, necessary flashings, and new asphalt shingles. Work to comply with RCO chapter 9 & Manufacture installation instructions.
010-038315-00 | 010-L029-04000 | 2021-07-15 | RSWDR2127460 |  | 9000 | Remove existing 0 window(s), 2 door(s) and replace with new. Work to comply with RCO 612, RCO 308, and RCO 113.6.1 with a U Value of 0.35 or Better.
010-038315-00 | 010-L029-04000 | 2021-07-22 | MMEPR2128466 |  | 0 | INSTALLATION OF A BURIED GASLINE FOR A GENERATOR License Number: P00367 ¦ Scope Item: fuel gas or LP gas
010-038315-00 | 010-L029-04000 | 2021-07-15 | EMEPR2127376 |  | 0 | Relocating main service
010-038315-00 | 010-L029-04000 | 2021-07-30 | MMEPR2129864 |  | 0 | REPLACEMENT OF BURIED GAS LINE FROM THE METER TO THE HOUSE. ABOUT 120FT OF GAS PIPE. License Number: P00367 ¦ Scope Item: fuel gas or LP gas
010-038315-00 | 010-L029-04000 | 2021-10-04 | EMEPR2139087 |  | 0 | Generator Install Load calculations due at time of inspection
010-038316-00 | 010-L029-04100 | 2020-07-31 | MMLSR2015505 |  | 0 | MLS SCOPE: REPLACEMENT OF A SINGLE A/C UNIT OR HEAT PUMP LICENSE NUMBER: H00434 ¦ SCOPE ITEM: AIR CONDITIONING (INCLUDING CONDENSERS, EVAPORATORS, COMPRESSORS)
010-038317-00 | 010-L029-04200 | 2023-09-06 | MMEPR2337759 |  | 0 | Replacing 2 heat pumps License Number: H00434 ¦ Scope Item: heat pumps / ground source heat pumps
010-038317-00 | 010-L029-04200 | 2024-03-05 | RSWDR2409920 |  | 4197 | REMOVE EXISTING 0 WINDOW(S), 2 DOOR(S) AND REPLACE WITH NEW. WORK TO COMPLY WITH RCO 612, RCO 308, AND RCO 113.6.1 WITH A U VALUE OF 0.35 OR BETTER.
010-038318-00 | 010-L029-04400 | 2023-09-26 | EMEPR2340820 |  | 0 | BUILDING PERMIT/PLAN REVIEW: ALTR2317850 INSTALL SERVICE AND COMPLETE WIRING FOR POOL HOUSE
010-038318-00 | 010-L029-04400 | 2023-09-05 | MMEPR2337656 |  | 0 | BUILDING PERMIT/PLAN REVIEW: ALTR2317850 INSTALL NEW MINISPLIT IN POOL HOUSE INSTALL BATH FAN LICENSE NUMBER: H00819 ¦ SCOPE ITEM: AIR CONDITIONING (INCLUDING CONDENSERS, EVAPORATORS, COMPRESSORS)
010-038318-00 | 010-L029-04400 | 2024-03-07 |  |  | 150000 | BATH HOUSE COMP
010-038318-00 | 010-L029-04400 | 2023-04-28 | ALTR2317850 |  | 150000 | PLAN APPROVAL: FINAL REVIEWED FOR COMPLIANCE UNDER: 2019 RESIDENTIAL CODE OF OHIO DESCRIPTION OF WORK: ALTER A 3 STORY FRAME RESIDENCE BY ADDING A 28’X 15’ DETACHED SLAB-ON-GRADE, CONDITIONED POOL HOUSE TO REAR YARD. POOL HOUSE CONSIST OF SITTING RO
010-038318-00 | 010-L029-04400 | 2023-07-10 | PMEPR2328519 |  | 0 | BUILDING PERMIT/PLAN REVIEW: ALTR2317850 NEW POOL HOUSE 1/2 BATH
010-038318-00 | 010-L029-04400 | 2023-01-26 | SWPLR2305224 |  | 75 | PLAN APPROVAL: FINAL REVIEWED FOR COMPLIANCE UNDER: 2019 RESIDENTIAL CODE OF OHIO USE/OCCUPANCY GROUP: 1, 2, 3 FAMILY DWELLING CONSTRUCTION TYPE: V-B DESCRIPTION OF WORK: ALTER A 2 STORY FRAMED, 1 FAMILY DWELLING BY BUILDING A 28’X12’ INGROUND P
010-038318-00 | 010-L029-04400 | 2023-03-22 | EMEPR2312540 |  | 0 | BUILDING PERMIT/PLAN REVIEW: SWPLR2305224 WIRE POOL
010-038319-00 | 010-L029-04500 | 2019-12-10 | MMEPR1925526 |  | 0 | BUILDING PERMIT/PLAN REVIEW: ALTR1907200 RELOCATE EXISTING 2ND FLOOR FURNACE AND REDUCT FOR REMODEL. INSTALL NEW FURNACE AND REDUCT 1ST FLOOR SYSTEM. VENTING OF BATH FANS. LICENSE NUMBER: H00065 ¦ SCOPE ITEM: FURNACES / AIR HANDLERS / RTUS
010-038319-00 | 010-L029-04500 | 2019-12-10 | MMEPR1925527 |  | 0 | BUILDING PERMIT/PLAN REVIEW: ALTR1907200 GAS PIPING TO NEW FURNACE LOCATION. ELIMINATE UNUSED GAS LINES. LICENSE NUMBER: H00065 ¦ SCOPE ITEM: FUEL GAS OR LP GAS
010-038319-00 | 010-L029-04500 | 2020-06-18 | MMEPR2011874 |  | 0 | BUILDING PERMIT/PLAN REVIEW: ALTR1907200 INSTALLATION OF GAS FIREPLACE INSERT. LICENSE NUMBER: H00065 ¦ SCOPE ITEM: FACTORY BUILT FIREPLACES (PRE-FAB)
010-038319-00 | 010-L029-04500 | 2019-11-08 | PMEPR1923073 |  | 0 | BUILDING PERMIT/PLAN REVIEW: ALTR1907200 REMODEL A MASTER BATH ON SECOND FLOOR, REMODEL TWO SECOND FLOOR BATHS, REMODEL 2ND FLOOR LAUNDRY ROOM
010-038319-00 | 010-L029-04500 | 2019-07-16 | ALTR1907200 |  | 200000 | PLAN APPROVAL: FINAL REVIEWED FOR COMPLIANCE UNDER: 2019 RESIDENTIAL CODE OF OHIO USE/OCCUPANCY GROUP: 1, 2, 3 FAMILY DWELLING CONSTRUCTION TYPE: V-B DESCRIPTION OF WORK: ALTER A 2 STORY FRAMED, 1 FAMILY DWELLING BY RENOVATING THE INTERIOR INCLU
010-038319-00 | 010-L029-04500 | 2023-01-05 | EMEPR2302480 |  | 0 | BUILDING PERMIT/PLAN REVIEW: ALTR2103132 GARAGE REWIRE AND HAVE TO MOVE THE SERVICE TEMPORARILY SO THEY CAN REMOVE SIDING AN RESIDE
010-038319-00 | 010-L029-04500 | 2023-02-16 | MMEPR2307755 |  | 0 | BUILDING PERMIT/PLAN REVIEW: ALTR2103132 INSTALL SYSTEM TO GARAGE FOR LIVING AREA LICENSE NUMBER: H00252 ¦ SCOPE ITEM: FURNACES / AIR HANDLERS / RTUS
010-038319-00 | 010-L029-04500 | 2023-02-24 | PMEPR2308996 |  | 0 | BUILDING PERMIT/PLAN REVIEW: ALTR2103132 ALTR2103132 PLUMBING INSTALLED PER BUILDING PLANS
010-038319-00 | 010-L029-04500 | 2020-01-08 | EMEPR2000531 |  | 0 | BUILDING PERMIT/PLAN REVIEW: ALTR1907200 REMODELING MASTER BEDROOM, MASTER BATH, HALL BATH,HALL BATH ON SECOND FLOOR. REMODELING PARTIAL DINING ROOM, AND ADDING OUTLET FOR FIREPLACE TO FAMILY ROOM.
010-038319-00 | 010-L029-04500 | 2024-10-04 | PMLSR2440142 |  | 0 | MLS SCOPE: GAS WATER HEATER REPLACEMENT
010-038321-00 | 010-A062-05100 | 2020-09-02 | MMLSR2018112 |  | 0 | MLS SCOPE: REPLACEMENT OF A SINGLE A/C UNIT OR HEAT PUMP LICENSE NUMBER: H00434 ¦ SCOPE ITEM: AIR CONDITIONING (INCLUDING CONDENSERS, EVAPORATORS, COMPRESSORS) LICENSE NUMBER: H00434 ¦ SCOPE ITEM: FURNACES / AIR HANDLERS / RTUS
010-038321-00 | 010-A062-05100 | 2020-03-20 | RSWDR2001075 |  | 500 | REMOVE EXISTING 0 WINDOW(S), 1 DOOR(S) AND REPLACE WITH NEW. WORK TO COMPLY WITH RCO 612, RCO 308, AND RCO 113.6.1 WITH A U VALUE OF 0.35 OR BETTER. DOORS INFO: GARAGE SERVICE DOOR APPROVED PER COA VV-20-01-001
010-038325-00 | 010-F031-08600 | 2020-11-25 | EMEPR2024725 |  | 0 | AEP NON WORK PERMIT TO RECONNECT
010-038326-00 | 010-K058-10900 | 2020-09-03 | MMEPR2018269 |  | 0 | BUILDING PERMIT/PLAN REVIEW: ALTR1911318 INSTALL 3 HEAT RUNS, FURNACE AND A/C. LICENSE NUMBER: H00522 ¦ SCOPE ITEM: FURNACES / AIR HANDLERS / RTUS
010-038326-00 | 010-K058-10900 | 2020-08-05 | PMEPR2015782 |  | 0 | BUILDING PERMIT/PLAN REVIEW: ALTR1911318 INSTALL PLUMBING AS PER DRAWINGS
010-038326-00 | 010-K058-10900 | 2020-06-23 | EMEPR2012273 |  | 0 | BUILDING PERMIT/PLAN REVIEW: ALTR1911318 RE-WIRE REMODELED AREA AS PER BLDG PERMIT
010-038326-00 | 010-K058-10900 | 2020-12-04 | MMEPR2025315 |  | 0 | Building Permit/Plan Review: ALTR1911318 INSTALL NEW GAS LINE FOR FURNACE AND STUB FOR NEW METER. License Number: HO9999
010-038332-00 | 010-D020-06300 | 2023-06-26 | ALTR2326334 |  | 8000 | PLAN APPROVAL: FINAL REVIEWED FOR COMPLIANCE UNDER: 2019 RESIDENTIAL CODE OF OHIO USE/OCCUPANCY GROUP: 1, 2, 3 FAMILY DWELLING CONSTRUCTION TYPE: V-B DESCRIPTION OF WORK: ALTER A 2 STORY FRAMED, 1 FAMILY DWELLING BY INSTALLING 0 CARBON FIBER STR
010-038332-00 | 010-D020-06300 | 2023-12-04 | ALTR2350404 |  | 21000 | BUILDING NEW 2 CAR GARAGE PLAN APPROVAL: FINAL REVIEWED FOR COMPLIANCE UNDER: 2019 RESIDENTIAL CODE OF OHIO USE/OCCUPANCY GROUP: 1, 2, 3 FAMILY DWELLING CONSTRUCTION TYPE: V-B DESCRIPTION OF WORK: ALTER A 2 STORY FRAMED, 1 FAMILY DWELLING BY
010-038332-00 | 010-D020-06300 | 2023-12-28 | EMEPR2353125 |  | 0 | BUILDING PERMIT/PLAN REVIEW: ALTR2350404 TRENCHING, 2 CIRCUITS, GFCI, GARAGE DOOR OPENER, LIGHTS AND SWITCHES
010-038336-00 | 010-A062-11400 | 2023-10-11 | PMLSR2343194 |  | 0 | MLS SCOPE: WATER HEATER REPLACEMENT
010-038336-00 | 010-A062-11400 | 2023-10-11 | EMEPR2343196 |  | 0 | INSTALL NEW ELECTRICAL OUTLET
010-038336-00 | 010-A062-11400 | 2022-08-24 | MMLSR2234397 |  | 0 | MLS SCOPE: REPLACEMENT OF A SINGLE FURNACE, A/C AND/OR HEAT PUMP LICENSE NUMBER: H01006 ¦ SCOPE ITEM: AIR CONDITIONING (INCLUDING CONDENSERS, EVAPORATORS, COMPRESSORS)
010-038336-00 | 010-A062-11400 | 2019-09-20 | RSWDR1904795 |  | 6695 | REMOVE EXISTING SHINGLE ROOF TO DECK AND REPLACE WITH NEW FELT UNDERLAYMENT, ICE BARRIER MEMBRANE AT EAVE, NECESSARY FLASHINGS, AND NEW ASPHALT SHINGLES. WORK TO COMPLY WITH RCO CHAPTER 9 & MANUFACTURE INSTALLATION INSTRUCTIONS. APPROVED PER COA 19-10-006
010-038343-00 | 010-J025-15200 | 2024-01-26 | MMLSR2404927 |  | 0 | MLS Scope: Replacement of a Single Furnace, A/C and/or Heat Pump License Number: H00150 ¦ Scope Item: furnaces / air handlers / RTUs
010-038345-00 | 010-R072-00500 | 2024-04-02 | RSWDR2413762 |  | 16995 | Remove existing shingle roof to deck and replace with new felt underlayment, ice barrier membrane at eave, necessary flashings, and new asphalt shingles. Work to comply with RCO chapter 9 & Manufacture installation instructions.Roof Info: Remove and Repl
010-038346-00 | 010-R074-00400 | 2019-11-25 | RSWDR1906061 |  | 3953 | REMOVE EXISTING 5 WINDOW(S), 0 DOOR(S) AND REPLACE WITH NEW. WORK TO COMPLY WITH RCO 612, RCO 308, AND RCO 113.6.1 WITH A U VALUE OF 0.35 OR BETTER.
010-038346-00 | 010-R074-00400 | 2021-05-14 | MMLSR2117891 |  | 0 | MLS Scope: Replacement of a Single Furnace License Number: H00140 ¦ Scope Item: furnaces / air handlers / RTUs
010-038347-00 | 010-C040-02800 | 2022-07-01 | PMEPC2226783 |  | 0 | RERUN LAUNDRY DWV IN PVC WITH PVC KITTINGS AND RECONNECT 2 HAIR SINKS AND LAUNDRY USING CPVC
010-038352-00 | 010-H052-10300 | 2021-08-30 | EMEPR2134276 |  | 0 | REPLACE EXISITNG 100 AMP SERVICE EQUIPMENT ON DUPLEX 231-233 N 20TH WITH NEW 125 AMP SERVICE EQUIPMENT. THIS INCLUDES 2 NEW MAIN LUG PANELS, METER PACK WITH DISCONNECTS, NEW MAST WITH 4/0 XHHW, 1/0 SER TO THE PANELS, AND ALL NEW GROUNDING.
010-038352-00 | 010-H052-10300 | 2019-03-28 |  |  |  | HANDRAILS-ADDED
010-038355-00 | 010-F031-01300 | 2019-12-11 |  |  |  | NEW DWLG
010-038355-00 | 010-F031-01300 | 2019-01-28 |  |  |  | NEW DWLG
010-038355-00 | 010-F031-01300 | 2021-02-12 |  |  |  | NEW DWLG
010-038358-00 | 010-J028-05500 | 2019-10-15 | RSWDR1905280 |  | 5000 | REMOVE EXISTING 24 WINDOW(S), 4 DOOR(S) AND REPLACE WITH NEW. WORK TO COMPLY WITH RCO 612, RCO 308, AND RCO 113.6.1 WITH A U VALUE OF 0.35 OR BETTER.WINDOWS INFO: ALL NEW WHITE VINYL WINDOWS. DOORS INFO: NEW METAL DOORS. REMOVE EXISTING EXTERIOR WALL C
010-038358-00 | 010-J028-05500 | 2019-08-27 | MMEPM1917261 |  | 0 | INSTALL AC UNIT, EVAPORATOR COIL AND LINE SET. AC WILL BE PLACED ON ROOF LETTER FROM ENGINEER STATING ROOF IS SOUND TO HOLD AC, ACCESS WILL BE PROVIDED DAY OF INSPECTION LICENSE NUMBER: H00347 ¦ SCOPE ITEM: AIR CONDITIONING (INCLUDING CONDENSERS, EVAPO
010-038366-00 | 010-D033-02700 | 2022-02-24 | EMEPM2208464 |  | 0 | INSTALL BASE BOARD HEATERS FOR (6) UNITS A-G
010-038366-00 | 010-D033-02700 | 2019-08-01 | RSWDM1907841 |  | 1000 | BUILDING PERMIT TO REPLACE (8) EXTERIOR DOORS AND REPLACE WITH NEW DOOR AND HARDWARE IN ALL UNITS OF AN EXISTING MULTI-FAMILY BUILDING. NO DRAWINGS OR SPECS PROVIDED. A FINAL BUILDING STRUCTURAL INSPECTION WILL BE REQUIRED TO COMPLETE THIS PERMIT.
010-038370-00 | 010-F020-01200 | 2021-11-09 | EMEPR2144601 |  | 0 | NEW METER BASE SERVICE RISER AND SERVICE ENTRANCE AS PER AEP PANEL EXISTING 125 AMP MAIN BREAKER
010-038371-00 | 010-F020-00300 | 2020-06-02 | EMEPR2010427 |  | 0 | NEW SERVICE. 2 PANELS. DUPLEX REWIRE TO CODE
010-038371-00 | 010-F020-00300 | 2020-08-06 | MMEPR2016046 |  | 0 | BUILDING PERMIT/PLAN REVIEW: ALTR2006030 ONE NEW HE FURNACE WITH AC COIL AND CONDENSER. NEW DUCT WORK ON ONE SIDE OF THE DOUBLE. OTHER SIDE IS JUST ADDING AC TO EXISTING FURNACE AND EXISTING DUCTWORK. TWO DRYER VENTS AND TWO BATH EXHAUST FANS. LICENSE
010-038371-00 | 010-F020-00300 | 2020-07-07 | ALTR2006030 |  | 135000 | PLAN APPROVAL: FINAL REVIEWED FOR COMPLIANCE UNDER: 2019 RESIDENTIAL CODE OF OHIO USE/OCCUPANCY GROUP: 1, 2, 3 FAMILY DWELLING CONSTRUCTION TYPE: V-B DESCRIPTION OF WORK: ALTER A 2 STORY FRAMED, 1 FAMILY DWELLING BY RENOVATING ELECTRIC, PLUMBING
010-038371-00 | 010-F020-00300 | 2021-02-12 |  |  | 135000 | REHAB INT
010-038371-00 | 010-F020-00300 | 2020-09-25 | PMEPR2019890 |  | 0 | BUILDING PERMIT/PLAN REVIEW: ALTR2006030 2 BATH REMODEL
010-038371-00 | 010-F020-00300 | 2021-02-01 | PMEPR2103682 |  | 0 | BUILDING PERMIT/PLAN REVIEW: ALTR2006030 PLUMBING ON EACH SIDE INCLUDES: 1 BATH, 1 KITCHEN, 1 LAUNDRY.
010-038371-00 | 010-F020-00300 | 2020-12-09 | MMEPR2025625 |  | 0 | BUILDING PERMIT/PLAN REVIEW: ALTR2006030 ADDING NEW GAS LINES TO FURNACES. WILL RUN NEW 1 BLACK IRON FROM METER TO INSIDE THE HOUSE. WHERE IT WILL REUDUCE TO 3/4 AND RUN TO THE FURNACE. LICENSE NUMBER: H00911 ¦ SCOPE ITEM: FUEL GAS OR LP GAS
010-038374-00 | 010-A048-04100 | 2021-05-09 | EMEPR2116772 |  | 0 | BUILDING PERMIT/PLAN REVIEW: ALTR2103428 NEW WIRE BASEMENT
010-038374-00 | 010-A048-04100 | 2020-02-23 | MMLSR2003935 |  | 0 | NULL MLS SCOPE: REPLACEMENT OF A SINGLE FURNACE, A/C AND/OR HEAT PUMP LICENSE NUMBER: H00657 ¦ SCOPE ITEM: FURNACES / AIR HANDLERS / RTUS LICENSE NUMBER: H00657 ¦ SCOPE ITEM: AIR CONDITIONING (INCLUDING CONDENSERS, EVAPORATORS, COMPRESSORS)
010-038374-00 | 010-A048-04100 | 2019-04-23 | MMEPR1907501 |  | 0 | BUILDING PERMIT/PLAN REVIEW: RBLD1809968 HVAC GAS PIPE INSPECTION LICENSE NUMBER: HO9999
010-038374-00 | 010-A048-04100 | 2021-03-31 | MMEPR2111364 |  | 0 | BUILDING PERMIT/PLAN REVIEW: ALTR2103428 ADD TWO SUPPLY DUCT RUNS IN BASEMENT AND BATHROOM EXHAUST FAN LICENSE NUMBER: H00657 ¦ SCOPE ITEM: DUCTWORK / DAMPERS
010-038374-00 | 010-A048-04100 | 2021-04-13 | PMEPR2113140 |  | 0 | BUILDING PERMIT/PLAN REVIEW: ALTR2103428 INSTALLING NEW UNDERGROUND, ROUGH, AND FINISH PLUMBING FOR 1 FULL BATHROOM AND BAR SINK IN BASEMENT.
010-038374-00 | 010-A048-04100 | 2024-10-02 | ALTR2439805 |  | 50000 | Reviewed For Compliance Under: 2019 Residential Code Of Ohio Use/Occupancy Group: 1, 2, 3 Family Dwelling Construction Type: V-B Description Of Work: Alter a 2 Story Framed, 1 Family Dwelling by constructing a 24’x30’ detached garage with attic sto
010-038386-00 | 010-G054-01700 | 2023-09-07 | MMEPC2338228 |  | 0 | REPLACE EXISTING GAS FURNACE AND A/C LICENSE NUMBER: H00020 ¦ SCOPE ITEM: AIR CONDITIONING (INCLUDING CONDENSERS, EVAPORATORS, COMPRESSORS)
010-038386-00 | 010-G054-01700 | 2023-06-20 | MMEPC2325452 |  | 0 | REPLACE ONE GAS FURNACE AND TWO AIR CONDITIONERS LICENSE NUMBER: H00020 ¦ SCOPE ITEM: AIR CONDITIONING (INCLUDING CONDENSERS, EVAPORATORS, COMPRESSORS)
010-038386-00 | 010-G054-01700 | 2020-02-21 | MMEPC2003864 |  | 0 | REPLACE TWO EXISTING GAS FURNACES AND ONE EXISTING A/C WITH TWO 50K BTU GAS FURNACES AND ONE 2 TON A/C LICENSE NUMBER: H00020 ¦ SCOPE ITEM: FURNACES / AIR HANDLERS / RTUS
010-038386-00 | 010-G054-01700 | 2023-02-15 | MMEPC2307674 |  | 0 | REPLACE EXISTING A/C LICENSE NUMBER: H00020 ¦ SCOPE ITEM: AIR CONDITIONING (INCLUDING CONDENSERS, EVAPORATORS, COMPRESSORS)
010-038388-00 | 010-I031-08600 | 2021-06-10 | MMEPM2121977 |  | 0 | Re-run New Gas Lines for unit to wall heater and stove License Number: P00481 ¦ Scope Item: fuel gas or LP gas
010-038389-00 | 010-I012-03800 | 2023-07-05 | EMEPR2327658 |  | 0 | (3) 100 amp overhead services to replace existing. Include sub-feeders to existing panels. Update service grounding system.
010-038391-00 | 010-R055-09600 | 2021-04-16 | PMLSR2113719 |  | 0 | MLS Scope: Water Heater Replacement
010-038394-00 | 010-H063-06700 | 2019-01-01 |  | REVI
010-038395-00 | 010-J035-13000 | 2023-01-17 | EMEPR2303740 |  | 0 | 200A Service Change Install 90A 240V underground service from house to detached garage, and GFCI protected receptacles piped in.
010-038396-00 | 010-I033-05700 | 2020-02-11 | ALTR2001487 |  | 25000 | ALTER A 2 STORY FRAMED, 1 FAMILY DWELLING BY BUILDING A 24’X30’ DETACHED GARAGE IN THE REAR YARD OF THE HOUSE. FRAMING AND HEADERS WILL BE INSTALLED AND SIZED PER PLAN. TRUSS DRAWINGS WILL BE ON-SITE BY THE TIME OF INSPECTION.
010-038396-00 | 010-I033-05700 | 2020-05-18 | EMEPR2009310 |  | 0 | BUILDING PERMIT/PLAN REVIEW: ALTR2001487 INSTALL NEW ELECTRIC FOR DETACHED GARAGE TRENCH FROM HOME TO GARAGE
010-038397-00 | 010-N109-02301 | 2022-08-18 | EMEPR2233463 |  | 0 | REPLACE MTER CAN & WIRE IN RISER
010-038399-00 | 010-K081-01800 | 2023-03-16 | EMEPR2311820 |  | 0 | BUILDING PERMIT/PLAN REVIEW: NEWR2100050 WIRE HOUSE COMPLETE
010-038399-00 | 010-K081-01800 | 2023-01-30 | PMEPR2305475 |  | 0 | BUILDING PERMIT/PLAN REVIEW: NEWR2100050 INSTALL NEW DWV AND POTABLE WATER SYSTEM IN THIS NEW SINGLE-FAMILY HOME. 2-1/2 BATHS, KITCHEN WITH AAV, LAUNDRY, & MECHANICAL ROOM. INSTALL PER OPC AND APPROVED BUILDING PLANS.
010-038399-00 | 010-K081-01800 | 2023-01-30 | MMEPR2305473 |  | 0 | BUILDING PERMIT/PLAN REVIEW: NEWR2100050 INSTALL NEW NATURAL GAS HOUSE LINES FROM METER SET OUTLET TO FURNACE. PROVIDE STOP & TEST COCK FOR FUTURE IN MECHANICAL ROOM. LICENSE NUMBER: P00853 ¦ SCOPE ITEM: FUEL GAS OR LP GAS
010-038399-00 | 010-K081-01800 | 2022-11-30 | MMEPR2247757 |  | 0 | BUILDING PERMIT/PLAN REVIEW: NEWR2100050 INSTALLATION, NEW FURNACE, AC, DUCTWORK AS WELL AS BATH FANS AND DRYER VENTS AS NEEDED LICENSE NUMBER: H00251 ¦ SCOPE ITEM: DUCTWORK / DAMPERS
010-038400-00 | 010-J007-04800 | 2021-01-26 | EMEPR2102970 |  | 0 | BUILDING PERMIT/PLAN REVIEW: ALTR2009430 INSTALL ROUGH AND FINISH ELECTRIC IN A DUPLEX
010-038400-00 | 010-J007-04800 | 2020-10-02 | ALTR2009430 |  | 45000 | PLAN APPROVAL: FINAL REVIEWED FOR COMPLIANCE UNDER: 2019 RESIDENTIAL CODE OF OHIO DESCRIPTION OF WORK: ALTER A 2 STORY FRAME WITH FINISHED ATTIC, 2 FAMILY DWELLING BY PERFORMING INTERIOR AND EXTERIOR RENOVATIONS. WORK WILL INCLUDE REMOVAL OF NON LOAD
010-038400-00 | 010-J007-04800 | 2023-03-23 | EMEPR2312614 |  | 0 | Building Permit/Plan Review: ALTR2009430 Finished work from previous electrician
010-038400-00 | 010-J007-04800 | 2019-01-22 |  |  |  | INT./EXT. REHAB FOR FIRE DAMAGE, DWLG BOARDED UP
010-038400-00 | 010-J007-04800 | 2021-01-06 | MMEPR2100287 |  | 0 | BUILDING PERMIT/PLAN REVIEW: ALTR2009430 ADDING NEW GAS LINES LICENSE NUMBER: H00067 ¦ SCOPE ITEM: FUEL GAS OR LP GAS
010-038400-00 | 010-J007-04800 | 2019-10-25 |  |  |  | RECK INT/EXT REHAB FOR FIRE DAMAGE
010-038400-00 | 010-J007-04800 | 2020-10-26 | PMEPR2022349 |  | 0 | BUILDING PERMIT/PLAN REVIEW: ALTR2009430 REMODEL OF (2) ATTACHED RESIDENCES TO INCLUDE NEW AND EXISTING DOMESTIC WATER, DRAIN/WASTE/VENT, AND PLUMBING FIXTURES
010-038403-00 | 010-R055-07800 | 2019-09-06 | ALTR1909304 |  | 2960 | PLAN APPROVAL: FINAL REVIEWED FOR COMPLIANCE UNDER: 2019 RESIDENTIAL CODE OF OHIO USE/OCCUPANCY GROUP: 1, 2, 3 FAMILY DWELLING CONSTRUCTION TYPE: V-B DESCRIPTION OF WORK: ALTER A 2 STORY FRAMED, 1 FAMILY DWELLING BY REMOVING AND REPLACING FRONT
010-038404-00 | 010-R055-07700 | 2020-01-09 | EMEPR2000611 |  | 0 | BUILDING PERMIT/PLAN REVIEW: ALTR2000235 INSTALLED ELECTRICAL OUTLET FOR SUMP PUMP.
010-038404-00 | 010-R055-07700 | 2020-01-09 | ALTR2000235 |  | 11600 | ALT 2 STY SINGLE FAMILY DWG BY INSTALLING (126 LF) OF PERIMETER DRAIN SUMP WELL AND PUMP. SEPARATE ELECTRIC REQUIRED FOR PUMP ELECTRIC IF NEEDED.
010-038404-00 | 010-R055-07700 | 2023-05-16 | ALTR2320279 |  | 2500 | PLAN APPROVAL: FINAL REVIEWED FOR COMPLIANCE UNDER: 2019 RESIDENTIAL CODE OF OHIO USE/OCCUPANCY GROUP: 1, 2, 3 FAMILY DWELLING CONSTRUCTION TYPE: V-B DESCRIPTION OF WORK: ALTER A 2 STORY FRAMED, 1 FAMILY DWELLING BY INSTALLING (2) INTELLIJACKS U
010-038404-00 | 010-R055-07700 | 2023-07-17 | ALTR2329528 |  | 10500 | PLAN APPROVAL: FINAL REVIEWED FOR COMPLIANCE UNDER: 2019 RESIDENTIAL CODE OF OHIO USE/OCCUPANCY GROUP: 1, 2, 3 FAMILY DWELLING CONSTRUCTION TYPE: V-B DESCRIPTION OF WORK: ALTER A 2 STORY FRAMED, 1 FAMILY DWELLING BY INSTALLING 0 CARBON FIBER STRI
010-038409-00 | 010-E047-00900 | 2021-03-06 | EMEPR2109502 |  | 0 | Replace existing Electrical Service Meter, Riser and Weather Head
010-038409-00 | 010-E047-00900 | 2020-02-18 |  |  |  | REMODEL
010-038409-00 | 010-E047-00900 | 2019-09-12 | RSWDR1904648 |  | 4000 | REMOVE EXISTING EXTERIOR WALL COVERING SYSTEM AND REPLACE WITH NEW EXTERIOR SIDING OVER AN APPROVED WATER-RESISTIVE BARRIER. WORK TO COMPLY WITH RCO 703.
010-038411-00 | 010-A038-03600 | 2019-02-12 | ALTR1901078 |  | 15000 | ALTER 2 STORY SFD TO BUILD 100 SQ FT PORCH PER PLAN.
010-038413-00 | 010-H069-02300 | 2019-03-23 | EMEPR1905497 |  | 0 | BUILDING PERMIT/PLAN REVIEW: ALTR1902437 RELOCATE THE DRYER CIRCUIT. RELOCATE AN OUTLET. ADD 2 OUTLETS. RELOCATE A LIGHT. REROUTE ELECTRIC WHERE A NEW DOOR IS GOING IN.
010-038413-00 | 010-H069-02300 | 2019-04-03 | PMEPR1906153 |  | 0 | BUILDING PERMIT/PLAN REVIEW: ALTR1902437 SINGLE BATHROOM RENOVATION
010-038413-00 | 010-H069-02300 | 2019-03-21 | ALTR1902437 |  | 10500 | ALTER 2.5 STORY SINGLE FAMILY DWELLING TO RECONFIGURE WALLS ON 2ND FLOOR PER PLAN. NEW VANITY, SHOWER. MOVING ONE OUTLET FROM EXISTING WALL. PLUMBING & ELECTRICAL PERMITS ARE REQUIRED.
010-038414-00 | 010-R012-07600 | 2019-12-18 | PMLSR1926214 |  | 0 | MLS SCOPE: WATER HEATER REPLACEMENT
010-038414-00 | 010-R012-07600 | 2023-10-24 | RSWDR2345260 |  | 15193 | REMOVE EXISTING SHINGLE ROOF TO DECK AND REPLACE WITH NEW FELT UNDERLAYMENT, ICE BARRIER MEMBRANE AT EAVE, NECESSARY FLASHINGS, AND NEW ASPHALT SHINGLES. WORK TO COMPLY WITH RCO CHAPTER 9 & MANUFACTURE INSTALLATION INSTRUCTIONS.
010-038426-00 | 010-N109-05700 | 2024-01-27 | PMLSR2404992 |  | 0 | MLS SCOPE: WATER HEATER REPLACEMENT
010-038428-00 | 010-R034-00100 | 2019-10-23 | MMEPC1921744 |  | 0 | JUST REPLACING FURNACE LICENSE NUMBER: H00316 ¦ SCOPE ITEM: FURNACES / AIR HANDLERS / RTUS
010-038428-00 | 010-R034-00100 | 2019-06-24 | MMEPC1912054 |  | 0 | REPLACE AC UNIT LICENSE NUMBER: H00578 ¦ SCOPE ITEM: AIR CONDITIONING (INCLUDING CONDENSERS, EVAPORATORS, COMPRESSORS)
010-038429-00 | 010-C058-07800 | 2021-11-19 | MMLSR2145964 |  | 0 | MLS SCOPE: REPLACEMENT OF A SINGLE FURNACE LICENSE NUMBER: H00855 ¦ SCOPE ITEM: FURNACES / AIR HANDLERS / RTUS
010-038429-00 | 010-C058-07800 | 2019-01-01 |  | REVI
010-038429-00 | 010-C058-07800 | 2023-09-25 | PMLSR2340548 |  | 0 | MLS Scope: Water Heater Replacement
010-038431-00 | 010-R047-02000 | 2023-09-26 | MMLSR2340765 |  | 0 | MLS SCOPE: REPLACEMENT OF A SINGLE FURNACE LICENSE NUMBER: H00425 ¦ SCOPE ITEM: FURNACES / AIR HANDLERS / RTUS
010-038432-00 | 010-E039-03300 | 2022-02-23 | MMEPR2208246 |  | 0 | BUILDING PERMIT/PLAN REVIEW: ALTR2145853 INSTALL GAS FURNACE, CENTRAL AC, DUCTWORK, BATH FANS, KITCHEN FAN VENT, DRYER VENT LICENSE NUMBER: H00097 ¦ SCOPE ITEM: FURNACES / AIR HANDLERS / RTUS
010-038432-00 | 010-E039-03300 | 2019-12-30 |  |  |  | COMP OF REHAB/DEMO
010-038432-00 | 010-E039-03300 | 2019-01-29 |  |  |  | REHAB/DEMO
010-038432-00 | 010-E039-03300 | 2023-02-24 |  |  |  | FOR INT/EXT REHAB
010-038432-00 | 010-E039-03300 | 2022-01-20 | PMEPR2204125 |  | 0 | BUILDING PERMIT/PLAN REVIEW: ALTR2145853 INSTALLING: 3 TOILETS, 3 SINKS, 2 SHOWERS, 1 WASHING MACHINE, 1 DISHWASHER, 1 GARDEN KEY
010-038432-00 | 010-E039-03300 | 2022-07-26 |  |  |  | DEMO OR REHAB
010-038432-00 | 010-E039-03300 | 2022-01-06 | EMEPR2202562 |  | 0 | BUILDING PERMIT/PLAN REVIEW: ALTR2145853 NEW SERVICE AND COMPLETE REWIRE
010-038432-00 | 010-E039-03300 | 2022-01-20 | MMEPR2204126 |  | 0 | BUILDING PERMIT/PLAN REVIEW: ALTR2145853 INSTALL 1 FORNET AIR CONDITIONER & 1 GAS STOVE LICENSE NUMBER: P00284 ¦ SCOPE ITEM: FUEL GAS OR LP GAS LICENSE NUMBER: P00284 ¦ SCOPE ITEM: FUEL GAS OR LP GAS
010-038442-00 | 010-D076-07000 | 2020-05-29 | RSWDR2002136 |  | 11500 | REMOVE EXISTING SHINGLE ROOF TO DECK AND REPLACE WITH NEW FELT UNDERLAYMENT, ICE BARRIER MEMBRANE AT EAVE, NECESSARY FLASHINGS, AND NEW ASPHALT SHINGLES. WORK TO COMPLY WITH RCO CHAPTER 9 & MANUFACTURE INSTALLATION INSTRUCTIONS.
010-038446-00 | 010-H037-03800 | 2024-06-10 |  |  |  | REMOD
010-038447-00 | 010-H066-05800 | 2020-10-26 | EMLSR2022336 |  | 0 | BUILDING PERMIT/PLAN REVIEW: PLEX2007992 MLS SCOPE: ELECTRIC FOR SOLAR PHOTOVOLTAIC (PV) SYSTEM
010-038448-00 | 010-E058-10200 | 2019-09-23 | PMEPC1919157 |  | 0 | REPLACE 4' OF 4 SANITARY SEWER WITH 4 SCHEDULE 40 PVC IN UNDERGROUND OK PER GUY MILLER
010-038449-00 | 010-I005-05400 | 2021-06-21 |  |  |  | INT/EXT REHAB
010-038452-00 | 010-I005-05900 | 2024-10-20 | MMLSR2442112 |  | 0 | MLS Scope: Replacement of a Single Furnace, A/C and/or Heat Pump License Number: H00150 ¦ Scope Item: furnaces / air handlers / RTUs
010-038453-00 | 010-E032-00900 | 2023-01-11 | PMLSC2303091 |  | 0 | MLS Scope: Water Heater Replacement
010-038453-00 | 010-E032-00900 | 2019-01-10 | EMEPC1900652 |  | 0 | INSTALL 30A, 208V POWER TO WATER HEATER AS PER PERMIT # PMLSC1825391
010-038453-00 | 010-E032-00900 | 2019-01-15 | PMLSC1900939 |  | 0 | MLS SCOPE: WATER HEATER REPLACEMENT
010-038454-00 | 010-I065-09700 | 2019-01-28 |  |  | 45000 | INT/EXT REHAB
010-038457-00 | 010-I005-02900 | 2020-04-24 | PMLSR2007859 |  | 0 | MLS SCOPE: WATER HEATER REPLACEMENT
010-038457-00 | 010-I005-02900 | 2020-03-03 | RSWDR2000788 |  | 9800 | REMOVE EXISTING SHINGLE ROOF TO DECK AND REPLACE WITH NEW FELT UNDERLAYMENT, ICE BARRIER MEMBRANE AT EAVE, NECESSARY FLASHINGS, AND NEW ASPHALT SHINGLES. WORK TO COMPLY WITH RCO CHAPTER 9 & MANUFACTURE INSTALLATION INSTRUCTIONS.ROOF INFO: INSTALL EPDM OV
010-038459-00 | 010-H062-01900 | 2023-03-26 | PMLSR2312881 |  | 0 | MLS Scope: Water Heater Replacement
010-038466-00 | 010-A049-10400 | 2024-01-18 | MMLSR2403915 |  | 0 | MLS SCOPE: REPLACEMENT OF A SINGLE FURNACE LICENSE NUMBER: H00322 ¦ SCOPE ITEM: FURNACES / AIR HANDLERS / RTUS
010-038475-00 | 010-C049-01300 | 2022-11-06 | MMEPR2244592 |  | 0 | BUILDING PERMIT/PLAN REVIEW: ALTR2216683 GAS LINES LICENSE NUMBER: P00366 ¦ SCOPE ITEM: FUEL GAS OR LP GAS
010-038475-00 | 010-C049-01300 | 2023-01-05 | MMEPR2302513 |  | 0 | BUILDING PERMIT/PLAN REVIEW: ALTR2216683 INSTALLED TWO FURNACES, TWO AIR CONDITIONERS WITH DUCT SYSTEMS. LICENSE NUMBER: H00267 ¦ SCOPE ITEM: FURNACES / AIR HANDLERS / RTUS
010-038475-00 | 010-C049-01300 | 2022-11-06 | PMEPR2244591 |  | 0 | BUILDING PERMIT/PLAN REVIEW: ALTR2216683 REMODEL 1030 AND 1032
010-038475-00 | 010-C049-01300 | 2022-06-28 | EMEPR2226271 |  | 0 | BUILDING PERMIT/PLAN REVIEW: ALTR2216683 ELECTRICAL FINISH.
010-038475-00 | 010-C049-01300 | 2019-12-13 | MMEPR1925840 |  | 0 | BUILDING PERMIT/PLAN REVIEW: ALTR1906195 GAS LINES FROM METER TO FIXTURES LICENSE NUMBER: P00366
010-038475-00 | 010-C049-01300 | 2019-10-31 | EMEPR1922359 |  | 0 | BUILDING PERMIT/PLAN REVIEW: ALTR1906195 ELECTRIC PER PLANS
010-038475-00 | 010-C049-01300 | 2019-09-10 | MMEPR1918257 |  | 0 | BUILDING PERMIT/PLAN REVIEW: ALTR1906195 REPLACE FURNACES, INDOOR COOLING COILS, AIR CONDITIONERS, ALL ASSOCIATED DUCT WORK, EXHAUST FANS, RECONNECT GAS LINES. LICENSE NUMBER: H00267 ¦ SCOPE ITEM: FURNACES / AIR HANDLERS / RTUS
010-038475-00 | 010-C049-01300 | 2019-10-14 | PMEPR1920978 |  | 0 | BUILDING PERMIT/PLAN REVIEW: ALTR1906195 REMODEL A 2 AND 1/2 BATHROOMS KICHEN LAUNDRY SAME ON BOTH SIDES
010-038475-00 | 010-C049-01300 | 2020-01-21 |  |  | 200000 | INTERIOR REMODEL
010-038475-00 | 010-C049-01300 | 2019-02-08 |  |  | 200000 | INTERIOR REMODEL
010-038475-00 | 010-C049-01300 | 2019-06-20 | ALTR1906195 |  | 250000 | ALTER A 2-STORY 2-FAMILY DWELLING: PROJECT SCOPE IS RENOVATE THE INTERIOR AND BUILD AN ADDITION. THE PROPOSED WORK DOES NOT AFFECT THE EXISTING DEMISING WALL. 1-HOUR FIRE RESISTANCE RATED WALLS FOR THE EXTERIOR AND INTERIOR SEPARATION WALL OF THE ADDITI
010-038481-00 | 010-P008-09800 | 2023-04-11 | EMEPR2315113 |  | 0 | 100 AMP PANEL WITH NEW RISER, METER, AND GROUNDING
010-038492-00 | 010-D033-07000 | 2023-01-19 | RSWDR2304205 |  | 10000 | REMOVE EXISTING EXTERIOR WALL COVERING SYSTEM AND REPLACE WITH NEW EXTERIOR SIDING OVER AN APPROVED WATER-RESISTIVE BARRIER. WORK TO COMPLY WITH RCO 703. REMOVE EXISTING SHINGLE ROOF TO DECK AND REPLACE WITH NEW FELT UNDERLAYMENT, ICE BARRIER MEMBRANE
010-038492-00 | 010-D033-07000 | 2023-03-13 |  |  |  | REHAB/DEMO
010-038492-00 | 010-D033-07000 | 2019-12-16 |  |  |  | OCCUPANCY
010-038492-00 | 010-D033-07000 | 2021-02-02 |  |  |  | REHAB OR DEMO
010-038492-00 | 010-D033-07000 | 2022-07-11 |  |  |  | REHAB/ DEMO
010-038492-00 | 010-D033-07000 | 2019-01-25 |  |  |  | OCCUPANCY
010-038492-00 | 010-D033-07000 | 2024-04-08 | PMEPR2414485 |  | 0 | BUILDING PERMIT/PLAN REVIEW: ALTR2412968 PLUMBING PER APPROVED PLANS
010-038492-00 | 010-D033-07000 | 2024-04-08 | EMEPR2414483 |  | 0 | BUILDING PERMIT/PLAN REVIEW: ALTR2412968 ELECTRICAL PER APPROVED PLANS
010-038492-00 | 010-D033-07000 | 2024-03-05 | EMEPR2410055 |  | 0 | 200 AMP SERVICE
010-038492-00 | 010-D033-07000 | 2024-01-05 |  |  |  | REHAB COMP
010-038492-00 | 010-D033-07000 | 2024-04-08 | MMEPR2414479 |  | 0 | BUILDING PERMIT/PLAN REVIEW: ALTR2412968 FURNACE, AC, AND FUEL GAS PIPING LICENSE NUMBER: HO9999
010-038494-00 | 010-M105-07400 | 2022-04-06 | RSWDR2214414 |  | 35200 | REMOVE EXISTING 2 WINDOW(S), 0 DOOR(S) AND REPLACE WITH NEW. WORK TO COMPLY WITH RCO 612, RCO 308, AND RCO 113.6.1 WITH A U VALUE OF 0.35 OR BETTER. REMOVE EXISTING EXTERIOR WALL COVERING SYSTEM AND REPLACE WITH NEW EXTERIOR SIDING OVER AN APPROVED WA
010-038494-00 | 010-M105-07400 | 2019-11-07 | MMLSR1922954 |  | 0 | MLS SCOPE: REPLACEMENT OF A SINGLE FURNACE LICENSE NUMBER: H00354 ¦ SCOPE ITEM: FURNACES / AIR HANDLERS / RTUS
010-038494-00 | 010-M105-07400 | 2020-01-30 | PMLSR2002281 |  | 0 | MLS SCOPE: WATER HEATER REPLACEMENT
010-038495-00 | 010-B043-00400 | 2022-06-08 | ALTC2223207 |  | 50000 | PLAN APPROVAL: CONDITIONAL: SEE CONDITIONS OF PLAN APPROVAL. REVIEWED FOR COMPLIANCE UNDER: 2017 OBC AND ICC A117.1-2009 WITH MODIFICATIONS IN OBC 1112.0. WORK REQUIRING SEPARATE APPLICATION: N/A WORK NOT APPLICABLE: MECHANICAL, FIRE ALARM, FIRE
010-038495-00 | 010-B043-00400 | 2022-06-13 | EMEPC2223791 |  | 0 | BUILDING PERMIT/PLAN REVIEW: ALTC2223207 ADDED CAN LIGHTS AND COUNTER TOP RECEPTACLES
010-038495-00 | 010-B043-00400 | 2022-06-22 | PMEPC2225266 |  | 0 | BUILDING PERMIT/PLAN REVIEW: ALTC2223207 ROUGH IN AND INSTALL KITCHEN SINK, BOTTLE FILLER, ICE MACHINE
010-038500-00 | 010-A047-09400 | 2022-01-20 | MMLSR2204047 |  | 0 | MLS SCOPE: REPLACEMENT OF A SINGLE FURNACE LICENSE NUMBER: H00169 ¦ SCOPE ITEM: FURNACES / AIR HANDLERS / RTUS
010-038500-00 | 010-A047-09400 | 2021-01-27 | PMLSR2103004 |  | 0 | MLS Scope: Water Heater Replacement
010-038500-00 | 010-A047-09400 | 2023-12-13 | ALTR2351558 |  | 20000 | 400 SQUARE FOOT BASEMENT WITH 8' CEILINGS TO BE FINISHED. BASEMENT WILL GET A FULL BATHROOM WITH A WALK IN SHOWER. BATHROOM CEILING WILL BE DRYWALLED BUT THE REST OF THE BASEMENT WILL BE OPEN CEILING Plan Approval: Final Reviewed For Compliance Un
010-038500-00 | 010-A047-09400 | 2023-12-20 | EMEPR2352503 |  | 0 | Building Permit/Plan Review: ALTR2351558 Install 12 light fixtures and 20 devices for basement finish.
010-038500-00 | 010-A047-09400 | 2024-01-11 | MMEPR2403194 |  | 0 | Building Permit/Plan Review: ALTR2351558 Vent bath fan and add supply to bathroom License Number: H00197 ¦ Scope Item: ductwork / dampers
010-038500-00 | 010-A047-09400 | 2023-12-21 | PMEPR2352687 |  | 0 | Building Permit/Plan Review: ALTR2351558 Adding bathroom in basement
010-038502-00 | 010-A036-02000 | 2023-08-23 | MMLSR2335977 |  | 0 | MLS Scope: Replacement of a Single A/C Unit or Heat Pump License Number: H00578 ¦ Scope Item: air conditioning (including condensers, evaporators, compressors)
010-038502-00 | 010-A036-02000 | 2024-10-23 | MMLSR2442634 |  | 0 | MLS SCOPE: REPLACEMENT OF A SINGLE FURNACE LICENSE NUMBER: H00578 ¦ SCOPE ITEM: FURNACES / AIR HANDLERS / RTUS
010-038503-00 | 010-H055-01600 | 2022-05-11 | ALTR2219200 |  | 9000 | PLAN APPROVAL: FINAL REVIEWED FOR COMPLIANCE UNDER: 2019 RESIDENTIAL CODE OF OHIO USE/OCCUPANCY GROUP: 1, 2, 3 FAMILY DWELLING CONSTRUCTION TYPE: V-B DESCRIPTION OF WORK: ALTER A 2 STORY FRAMED, 1 FAMILY DWELLING BY BUILDING A 6.5’X 28’ ATTACHED
010-038506-00 | 010-K041-05700 | 2021-04-22 |  |  |  | RECHECK FOR INT/EXT REHAB
010-038506-00 | 010-K041-05700 | 2022-01-01 |  |  |  | SPL/NWP/VD
010-038506-00 | 010-K041-05700 | 2019-10-28 | PMEPR1922107 |  | 0 | BUILDING PERMIT/PLAN REVIEW: RBLD1803705 INSTALL NEW GAS LINE AND WATER HEATER.
010-038506-00 | 010-K041-05700 | 2019-02-14 |  |  |  | TOTAL INT/EXT REHAB
010-038506-00 | 010-K041-05700 | 2019-05-17 | MMEPR1909324 |  | 0 | BUILDING PERMIT/PLAN REVIEW: RBLD1803705 INSTALL COMPLETE HVAC SYSTEM INCLUDING: GAS FURNACE A/C SYSTEM BATH FANS DUCTWORK DRYER VENT LICENSE NUMBER: H00620 ¦ SCOPE ITEM: FURNACES / AIR HANDLERS / RTUS
010-038506-00 | 010-K041-05700 | 2019-11-14 |  |  |  | TOTAL INT/EXT REHAB
010-038506-00 | 010-K041-05700 | 2019-04-29 | EMEPR1907966 |  | 0 | BUILDING PERMIT/PLAN REVIEW: RBLD1803705 WIRE ENTIRE HOUSE TO LOCAL CODE FROM EXISTING PANEL.
010-038508-00 | 010-I018-03200 | 2019-02-08 |  |  |  | REHAB OR DEMO
010-038508-00 | 010-I018-03200 | 2019-10-21 |  |  |  | REHAB OR DEMO
010-038508-00 | 010-I018-03200 | 2020-01-31 | RSWDR2000413 |  | 20000 | REMOVE EXISTING 26 WINDOW(S), 3 DOOR(S) AND REPLACE WITH NEW. WORK TO COMPLY WITH RCO 612, RCO 308, AND RCO 113.6.1 WITH A U VALUE OF 0.35 OR BETTER. REMOVE EXISTING EXTERIOR WALL COVERING SYSTEM AND REPLACE WITH NEW EXTERIOR SIDING OVER AN APPROVED W
010-038508-00 | 010-I018-03200 | 2020-10-26 | PMEPR2022305 |  | 0 | BUILDING PERMIT/PLAN REVIEW: ALTR2006440 PLUMBING REPLACEMENT OF ALL CAST FOR 1 FULL 2 HALF BATHS AND A LAUNDRY ON 2ND FLOOR
010-038508-00 | 010-I018-03200 | 2020-10-26 | MMEPR2022304 |  | 0 | BUILDING PERMIT/PLAN REVIEW: ALTR2006440 FURNACE AND AC REPLACEMENT AND DUCT WORK REPAIR FOR THE HOME LICENSE NUMBER: H00886 ¦ SCOPE ITEM: FURNACES / AIR HANDLERS / RTUS
010-038508-00 | 010-I018-03200 | 2020-10-26 | EMEPR2022354 |  | 0 | BUILDING PERMIT/PLAN REVIEW: ALTR2006440 HOUSE REWIRE REMOVE KNOB AND TUBE
010-038508-00 | 010-I018-03200 | 2021-03-11 |  |  | 20000 | RECHECK FOR COMPL OF TOT REHAB INT/EXT INCL A/C FIN ATTIC 2 FULL + 2 HALF BR + DET GAR
010-038508-00 | 010-I018-03200 | 2021-04-06 | MMEPR2112272 |  | 0 | BUILDING PERMIT/PLAN REVIEW: ALTR2006440 GAS STICKER COLUMBIA GAS ALREADY INSPECTED AND TURNED ON. LICENSE NUMBER: H00886 ¦ SCOPE ITEM: FUEL GAS OR LP GAS
010-038508-00 | 010-I018-03200 | 2021-03-23 | ALTR2110187 |  | 25000 | PLAN APPROVAL: FINAL REVIEWED FOR COMPLIANCE UNDER: 2019 RESIDENTIAL CODE OF OHIO USE/OCCUPANCY GROUP: 1, 2, 3 FAMILY DWELLING CONSTRUCTION TYPE: V-B DESCRIPTION OF WORK: ALTER A 2 STORY FRAMED, 1 FAMILY DWELLING BY BUILDING A 22’X24’ DETACHED G
010-038511-00 | 010-R060-02500 | 2021-12-29 | RSWDR2150559 |  | 25644 | REMOVE EXISTING 35 WINDOW(S), 0 DOOR(S) AND REPLACE WITH NEW. WORK TO COMPLY WITH RCO 612, RCO 308, AND RCO 113.6.1 WITH A U VALUE OF 0.35 OR BETTER.
010-038514-00 | 010-R005-03600 | 2023-11-06 | EMEPR2347120 |  | 0 | INSTALL HARDWIRED 40A RESIDENTIAL LEVEL 2 EVSE ON THE EAST SIDE OF THE HOUSE ADJACENT TO THE DRIVEWAY
010-038517-00 | 010-H061-00500 | 2024-08-30 | PMEPR2435577 |  | 0 | BUILDING PERMIT/PLAN REVIEW: ALTR2432387 NEW WATER LINES, NEW DRAIN LINES, NEW ELECTRIC WATER HEATER
010-038517-00 | 010-H061-00500 | 2024-08-30 | PMEPR2435577 |  | 0 | BUILDING PERMIT/PLAN REVIEW: ALTR2432387 NEW WATER LINES, NEW DRAIN LINES, NEW ELECTRIC WATER HEATER
010-038517-00 | 010-H061-00500 | 2024-08-30 | PMEPR2435577 |  | 0 | BUILDING PERMIT/PLAN REVIEW: ALTR2432387 NEW WATER LINES, NEW DRAIN LINES, NEW ELECTRIC WATER HEATER
010-038517-00 | 010-H061-00500 | 2024-08-30 | MMEPR2435580 |  | 0 | BUILDING PERMIT/PLAN REVIEW: ALTR2432387 NEW DUCT WORK AND UNITS PER PLANS, NEW GAS LINES LICENSE NUMBER: HO9999
010-038517-00 | 010-H061-00500 | 2024-08-30 | MMEPR2435580 |  | 0 | BUILDING PERMIT/PLAN REVIEW: ALTR2432387 NEW DUCT WORK AND UNITS PER PLANS, NEW GAS LINES LICENSE NUMBER: HO9999
010-038517-00 | 010-H061-00500 | 2024-08-30 | EMEPR2435579 |  | 0 | BUILDING PERMIT/PLAN REVIEW: ALTR2432387 NEW WIRING, NEW SERVICE METER BOX, NEW 200 AMP BREAKER BOX
010-038517-00 | 010-H061-00500 | 2024-08-30 | EMEPR2435579 |  | 0 | BUILDING PERMIT/PLAN REVIEW: ALTR2432387 NEW WIRING, NEW SERVICE METER BOX, NEW 200 AMP BREAKER BOX
010-038517-00 | 010-H061-00500 | 2024-08-09 | ALTR2432387 |  | 100000 | REVIEWED FOR COMPLIANCE UNDER: 2019 RESIDENTIAL CODE OF OHIO USE/OCCUPANCY GROUP: 1, 2, 3 FAMILY DWELLING CONSTRUCTION TYPE: V-B DESCRIPTION OF WORK: ALTER A 3 STORY FRAMED, 1 FAMILY DWELLING: PROJECT SCOPE IS TO REMODEL THE INTERIOR. WORK INCLUDE
010-038517-00 | 010-H061-00500 | 2024-01-24 |  |  |  | REHAB COMP
010-038517-00 | 010-H061-00500 | 2024-08-30 | PMEPR2435577 |  | 0 | BUILDING PERMIT/PLAN REVIEW: ALTR2432387 NEW WATER LINES, NEW DRAIN LINES, NEW ELECTRIC WATER HEATER
010-038517-00 | 010-H061-00500 | 2024-08-30 | MMEPR2435580 |  | 0 | BUILDING PERMIT/PLAN REVIEW: ALTR2432387 NEW DUCT WORK AND UNITS PER PLANS, NEW GAS LINES LICENSE NUMBER: HO9999
010-038517-00 | 010-H061-00500 | 2024-08-30 | MMEPR2435580 |  | 0 | BUILDING PERMIT/PLAN REVIEW: ALTR2432387 NEW DUCT WORK AND UNITS PER PLANS, NEW GAS LINES LICENSE NUMBER: HO9999
010-038517-00 | 010-H061-00500 | 2024-08-09 | ALTR2432387 |  | 100000 | REVIEWED FOR COMPLIANCE UNDER: 2019 RESIDENTIAL CODE OF OHIO USE/OCCUPANCY GROUP: 1, 2, 3 FAMILY DWELLING CONSTRUCTION TYPE: V-B DESCRIPTION OF WORK: ALTER A 3 STORY FRAMED, 1 FAMILY DWELLING: PROJECT SCOPE IS TO REMODEL THE INTERIOR. WORK INCLUDE
010-038517-00 | 010-H061-00500 | 2024-08-30 | EMEPR2435579 |  | 0 | BUILDING PERMIT/PLAN REVIEW: ALTR2432387 NEW WIRING, NEW SERVICE METER BOX, NEW 200 AMP BREAKER BOX
010-038517-00 | 010-H061-00500 | 2024-08-30 | EMEPR2435579 |  | 0 | BUILDING PERMIT/PLAN REVIEW: ALTR2432387 NEW WIRING, NEW SERVICE METER BOX, NEW 200 AMP BREAKER BOX
010-038517-00 | 010-H061-00500 | 2023-02-16 |  |  |  | REHAB COMPL
010-038517-00 | 010-H061-00500 | 2019-07-23 | ACS1907526 |  | 0 | ADVANCED CONSTRUCTION START WITHIN THE INTERIOR ONLY IN AN EXISTING 2 FAMILY DWELLING. WORK INCLUDES REMOVAL OF DRYWALL AND PLASTER AND LATH IN AREAS OF WORK AND REMOVAL OF NON-LOADBEARING WALLS. APPLICANT PROCEEDS AT OWN RISK. WORK PERMITTED TO PROCEED
010-038517-00 | 010-H061-00500 | 2022-03-21 | ALTR2211909 |  | 140000 | PLAN APPROVAL: FINAL REVIEWED FOR COMPLIANCE UNDER: 2019 RESIDENTIAL CODE OF OHIO USE/OCCUPANCY GROUP: 1, 2, 3 FAMILY DWELLING CONSTRUCTION TYPE: V-B DESCRIPTION OF WORK: ALTER A 3 STORY FRAMED, 1 FAMILY DWELLING: PROJECT SCOPE IS TO REMODEL T
010-038517-00 | 010-H061-00500 | 2020-05-22 | PMEPR2009632 |  | 0 | BUILDING PERMIT/PLAN REVIEW: ALTR1907524 ROUGH AND FINISH PLUMBING PER PLANS. 3 FULL BATH AND 1 HALF BATH
010-038517-00 | 010-H061-00500 | 2022-04-29 | MMEPR2217566 |  | 0 | BUILDING PERMIT/PLAN REVIEW: ALTR2211909 INSTALL 1 NEW HIGH EFFICIENCY FURNACE AND NEW AIR CONDITIONING SYSTEM. INSTALL ALL NEW DUCT WORK THROUGHOUT. INSTALL NEW EXHAUST FANS AND NEW DRYER VENT. LICENSE NUMBER: H01100 ¦ SCOPE ITEM: FURNACES / AIR HANDL
010-038517-00 | 010-H061-00500 | 2019-12-31 | ACS1907526 |  | 0 | ADVANCED CONSTRUCTION START WITHIN THE INTERIOR ONLY IN AN EXISTING 2 FAMILY DWELLING. WORK INCLUDES REMOVAL OF DRYWALL AND PLASTER AND LATH IN AREAS OF WORK AND REMOVAL OF NON-LOADBEARING WALLS. APPLICANT PROCEEDS AT OWN RISK. WORK PERMITTED TO PROCEED
010-038517-00 | 010-H061-00500 | 2022-08-19 |  |  |  | REHAB COMPL
010-038517-00 | 010-H061-00500 | 2022-06-14 | EMEPR2224099 |  | 0 | BUILDING PERMIT/PLAN REVIEW: ALTR2211909 COMPLETE REWIRE OF HOME AND NEW SERVICE
010-038517-00 | 010-H061-00500 | 2020-05-22 | MMEPR2009633 |  | 0 | BUILDING PERMIT/PLAN REVIEW: ALTR1907524 REPLACE EXISTING FURNACES (2) AND RELATED DUCTWORK LICENSE NUMBER: H00079 ¦ SCOPE ITEM: FURNACES / AIR HANDLERS / RTUS
010-038517-00 | 010-H061-00500 | 2020-05-19 | EMEPR2009431 |  | 0 | BUILDING PERMIT/PLAN REVIEW: ALTR1907524 WIRE TO PLANS
010-038517-00 | 010-H061-00500 | 2021-01-22 |  |  |  | REHAB
010-038517-00 | 010-H061-00500 | 2022-05-03 | PMEPR2217892 |  | 0 | BUILDING PERMIT/PLAN REVIEW: ALTR2211909 PLUMBING ROUGH AND FINISH
010-038517-00 | 010-H061-00500 | 2022-05-03 | MMEPR2217895 |  | 0 | BUILDING PERMIT/PLAN REVIEW: ALTR2211909 PLUMBING MECHANICAL GAS, ROUGH AND FINISH LICENSE NUMBER: P00697 ¦ SCOPE ITEM: FUEL GAS OR LP GAS
010-038519-00 | 010-N012-05900 | 2021-03-07 | RSWDR2107961 |  | 4000 | Remove existing 7 window(s), 0 door(s) and replace with new. Work to comply with RCO 612, RCO 308, and RCO 113.6.1 with a U Value of 0.35 or Better.
010-038520-00 | 010-R053-08900 | 2019-01-03 | PMLSR1900132 |  | 0 | MLS SCOPE: WATER HEATER REPLACEMENT
010-038520-00 | 010-R053-08900 | 2023-07-19 | MMLSR2330046 |  | 0 | MLS Scope: Replacement of a Single Furnace, A/C and/or Heat Pump License Number: H00855 ¦ Scope Item: air conditioning (including condensers, evaporators, compressors) License Number: H00855 ¦ Scope Item: furnaces / air handlers / RTUs
010-038521-00 | 010-H064-01900 | 2020-01-17 |  |  |  | RECK 2020 FOR DEMO OF OBY.
010-038521-00 | 010-H064-01900 | 2020-01-10 |  |  |  | DEMO
010-038521-00 | 010-H064-01900 | 2019-11-08 |  |  | 107748.29 | FIRE - DESTROYED BY FIRE
010-038521-00 | 010-H064-01900 | 2019-02-08 | DEMO1901007 |  | 10000 | DEMOLITION OF 2.5 STORY 1029 SFD NEAR EAST AREA COMMISSION COMPLETION OF THE WORK DESCRIBED ON THIS PERMIT, INCLUDING ALL REQUIRED INSPECTIONS AND APPROVALS, WILL COMPLY BUILDING ORDER #UNSF1800164.
010-038521-00 | 010-H064-01900 | 2023-02-17 |  |  |  | RECK FOR POSS NC
010-038521-00 | 010-H064-01900 | 2022-04-21 |  |  |  | RECK FOR POSS NC DWLG/DEMO OF OBY
010-038521-00 | 010-H064-01900 | 2021-03-08 |  |  |  | DEMO OR N/C OF OBY
010-038526-00 | 010-E060-03400 | 2019-12-03 | PMEPC1924962 |  | 0 | BUILDING PERMIT/PLAN REVIEW: ALTC1904954 GAS LINES, MOVING GAS LINES FOR KITCHEN, AND UNITS AS NEEDED. ALSO ADDING ONE GAS LINE FOR NEW UNIT.
010-038526-00 | 010-E060-03400 | 2020-01-03 |  |  |  | COMPL OF CONNECTION OF KITCH TO CAFE
010-038526-00 | 010-E060-03400 | 2019-08-29 | MMEPC1917453 |  | 0 | BUILDING PERMIT/PLAN REVIEW: ALTC1904954 INSTALL ONE NEW RTU, TWO TYPE 2 HOODS, ONE EXHAUST FAN, ALONG WITH ALL ASSOCIATED DUCT WORK AND AIR DEVICES. LICENSE NUMBER: H00741 ¦ SCOPE ITEM: FURNACES / AIR HANDLERS / RTUS
010-038526-00 | 010-E060-03400 | 2019-08-01 | PMEPC1915206 |  | 0 | BUILDING PERMIT/PLAN REVIEW: ALTC1904954 ALTERATION OF PLUMBING TO INCLUDE DEMO, UNDERGROUND, ROUGH, TOP OUT, AND FINISH WORK FOR KITCHEN LAYOUT AS SHOWN.
010-038526-00 | 010-E060-03400 | 2019-08-12 | EMEPC1916094 |  | 0 | BUILDING PERMIT/PLAN REVIEW: ALTC1904954 REMODEL KITCHEN AREA'S
010-038526-00 | 010-E060-03400 | 2020-04-29 | MMEPC2008125 |  | 0 | BUILDING PERMIT/PLAN REVIEW: ALTC1904954 WALK IN COOLER AND REFRIGERATION LICENSE NUMBER: R00066 ¦ SCOPE ITEM: COOLERS / FREEZERS AND ANY OTHER REFRIGERATION SYSTEM FOR USE OTHER THAN COMFORT COOLING
010-038527-00 | 010-H044-06500 | 2021-06-29 | PMEPR2124854 |  | 0 | BUILDING PERMIT/PLAN REVIEW: ALTR2115779 REWORK PLUMBING TO 1ST FLOOR BATH AND LAUNDRY AND REPLACE PEX WATERLINES TO 1ST FLOOR BATH AND LAUNDRY
010-038527-00 | 010-H044-06500 | 2022-05-16 |  |  |  | COMPLETE REMODEL
010-038527-00 | 010-H044-06500 | 2021-04-30 | ALTR2115779 |  | 1000 | PLAN APPROVAL: FINAL REVIEWED FOR COMPLIANCE UNDER: 2019 RESIDENTIAL CODE OF OHIO USE/OCCUPANCY GROUP: 1, 2, 3 FAMILY DWELLING CONSTRUCTION TYPE: V-B DESCRIPTION OF WORK: ALTER A 2 STORY FRAMED, 1 FAMILY DWELLING BY ADDING LAUNDRY ROOM AND REMOD
010-038527-00 | 010-H044-06500 | 2021-08-02 | ALTR2130127 |  | 20000 | *REVISION 10/11/2021 ACC: REVISE BLOCK SIZE TO 8 BLOCK, 5 COURSES *REVISION 9/27/2021 ACC: REVISE GARAGE SIZE TO 20X20 AND USE 7/16 OSB FOR WALLS AND ROOF* PLAN APPROVAL: FINAL REVIEWED FOR COMPLIANCE UNDER: 2019 RESIDENTIAL CODE OF OHIO USE/O
010-038527-00 | 010-H044-06500 | 2021-05-27 | EMEPR2120144 |  | 0 | BUILDING PERMIT/PLAN REVIEW: ALTR2115779 REWIRE THE HOUSE COMPLETE
010-038527-00 | 010-H044-06500 | 2021-09-21 | EMEPR2137348 |  | 0 | BUILDING PERMIT/PLAN REVIEW: ALTR2130127 INSTALL ELECTRIC TO GARAGE TO 5 GFCI PROTECTED OUTLETS 3 EXTERIOR LIGHTS AND 1 MAN LIGHT WITH 2 CIRCUITS FED FROM HOUSE PANEL
010-038527-00 | 010-H044-06500 | 2021-03-19 | MMEPR2109806 |  | 0 | REUSE EXISTING FURNACE ADD 2 TON AC AND REPLACE EXISTING DUCTWORK LICENSE NUMBER: H00610 ¦ SCOPE ITEM: FURNACES / AIR HANDLERS / RTUS
010-038528-00 | 010-I005-06800 | 2019-08-01 | MMLSR1915192 |  | 0 | MLS Scope: Replacement of a Single A/C Unit or Heat Pump License Number: H00150 ¦ Scope Item: air conditioning (including condensers, evaporators, compressors)
010-038532-00 | 010-A047-00100 | 2020-09-21 | RSWDR2004746 |  | 10000 | REMOVE EXISTING EXTERIOR WALL COVERING SYSTEM AND REPLACE WITH NEW EXTERIOR SIDING OVER AN APPROVED WATER-RESISTIVE BARRIER. WORK TO COMPLY WITH RCO 703.SIDING INFO: REPLACE SIDING ON HOUSE WITH NEW VINYL. COLOR TO BE BLUE.
010-038532-00 | 010-A047-00100 | 2022-10-14 | MMLSR2241378 |  | 0 | MLS SCOPE: REPLACEMENT OF A SINGLE FURNACE LICENSE NUMBER: H00425 ¦ SCOPE ITEM: FURNACES / AIR HANDLERS / RTUS
010-038533-00 | 010-A059-00200 | 2019-04-16 | PMLSR1907036 |  | 0 | MLS Scope: Water Heater Replacement
010-038535-00 | 010-A052-08400 | 2019-01-01 |  |  |  | SPL_NWP_VD
010-038535-00 | 010-A052-08400 | 2019-01-01 |  |  |  | SPL/NWP/VD
010-038535-00 | 010-A052-08400 | 2025-01-01 |  |  |  | SPL/NWP/VD
010-038537-00 | 010-B035-03200 | 2021-12-06 | PMLSR2148003 |  | 0 | MLS SCOPE: WATER HEATER REPLACEMENT
010-038539-00 | 010-D061-11000 | 2020-05-07 | ALTR2004031 |  | 3700 | ALTER TWO STORY SFD BY INSTALLING SUMP WELL AND PUMP FOR BLUEPRINT COLUMBUS. UNFINISHED BASEMENT. SEPARATE ELECTRIC REQUIRED FOR PUMP ELECTRIC IF NEEDED.
010-038539-00 | 010-D061-11000 | 2020-06-02 | EMEPR2010393 |  | 0 | BUILDING PERMIT/PLAN REVIEW: ALTR2004031 INSTALL ELECTRIC OUTLET FOR SUMP PUMP
010-038539-00 | 010-D061-11000 | 2020-06-15 | EMEPR2011512 |  | 0 | BUILDING PERMIT/PLAN REVIEW: ALTR2004031 INSTALLED ELECTRICAL OUTLET FOR SUMP PUMP.
010-038540-00 | 010-B023-06200 | 2020-01-16 | PMEPR2001183 |  | 0 | BUILDING PERMIT/PLAN REVIEW: ALTR1902473 CORRECT PLUMBING CODE VIOLATIONS ON EXISTING WORK. COMPLETION OF THE WORK DESCRIBED ON THIS PERMIT DOES NOT COMPLY BUILDING ORDER #VIOL1900089 OR ANY OTHER BUILDING ORDER ASSOCIATED WITH THIS PARCEL.
010-038540-00 | 010-B023-06200 | 2019-12-17 | MMEPR1926158 |  | 0 | BUILDING PERMIT/PLAN REVIEW: ALTR1902473 HVAC PER PLANS LICENSE NUMBER: H00578 COMPLETION OF THE WORK DESCRIBED ON THIS PERMIT DOES NOT COMPLY BUILDING ORDER #VIOL1900089 OR ANY OTHER BUILDING ORDER ASSOCIATED WITH THIS PARCEL.
010-038540-00 | 010-B023-06200 | 2020-01-23 | EMEPR2001701 |  | 0 | ELECTRIC REPAIRS INSTALL GFI COMPLETION OF THE WORK DESCRIBED ON THIS PERMIT DOES NOT COMPLY BUILDING ORDER NUMBER VIOL1900089 OR ANY OTHER BUILDING ORDER NUMBER ASSOCIATED WITH THIS PARCEL.
010-038540-00 | 010-B023-06200 | 2020-01-16 | PMEPR2001183 |  | 0 | BUILDING PERMIT/PLAN REVIEW: ALTR1902473 CORRECT PLUMBING CODE VIOLATIONS ON EXISTING WORK. COMPLETION OF THE WORK DESCRIBED ON THIS PERMIT DOES NOT COMPLY BUILDING ORDER #VIOL1900089 OR ANY OTHER BUILDING ORDER ASSOCIATED WITH THIS PARCEL.
010-038542-00 | 010-R026-07400 | 2020-12-18 | RSWDR2006518 |  | 4584 | Remove existing 4 window(s), 1 door(s) and replace with new. Work to comply with RCO 612, RCO 308, and RCO 113.6.1 with a U Value of 0.35 or Better.
010-038544-00 | 010-I047-04600 | 2019-03-11 | PMEPR1904538 |  | 0 | BUILDING PERMIT/PLAN REVIEW: ALTR1901876 REPLACING DWV WITH PVC AS NEEDED; REPLACING OR RESETTING FIXTURES AS NEEDED
010-038544-00 | 010-I047-04600 | 2019-03-11 | MMEPR1904534 |  | 0 | BUILDING PERMIT/PLAN REVIEW: ALTR1901876 RE-PLUMB GAS LINES TO STOVE, FURNACE & HOT WATER TANK. LICENSE NUMBER: P00284 ¦ SCOPE ITEM: FUEL GAS OR LP GAS
010-038544-00 | 010-I047-04600 | 2019-03-08 | EMEPR1904408 |  | 0 | BUILDING PERMIT/PLAN REVIEW: ALTR1901876 UPDATING KITCHEN AND BATHROOM WIRING AND ADDING SMOKE DETECTORS.
010-038544-00 | 010-I047-04600 | 2019-03-07 | ALTR1901876 |  | 20000 | ALTER 2 STORY SFD BY ADDING 1ST FLOOR HALF BATH, NEW ELECTRIC, AND NEW PLUMBING. M/E/P PERMITS TO BE PULLED SEPARATELY. INSPECTIONS REQUIRED.
010-038544-00 | 010-I047-04600 | 2020-01-27 |  |  |  | REMOD/OCC
010-038544-00 | 010-I047-04600 | 2021-05-24 |  |  |  | DET GARAGE
010-038544-00 | 010-I047-04600 | 2020-08-20 | ALTR2007843 |  | 50000 | PLAN APPROVAL: FINAL REVIEWED FOR COMPLIANCE UNDER: 2019 RESIDENTIAL CODE OF OHIO USE/OCCUPANCY GROUP: 1, 2, 3 FAMILY DWELLING CONSTRUCTION TYPE: V-B DESCRIPTION OF WORK: ALTER A 2 STORY FRAMED, 1 FAMILY DWELLING BY ADDING 1ST FLOOR HALF BATH,
010-038544-00 | 010-I047-04600 | 2021-02-17 | ALTR2105695 |  | 17800 | PLAN APPROVAL: FINAL REVIEWED FOR COMPLIANCE UNDER: 2019 RESIDENTIAL CODE OF OHIO USE/OCCUPANCY GROUP: 1, 2, 3 FAMILY DWELLING CONSTRUCTION TYPE: V-B DESCRIPTION OF WORK: ALTER A 2 STORY FRAMED, 1 FAMILY DWELLING BY BUILDING A DETACHED GARAGE IN
010-038546-00 | 010-F031-03700 | 2024-11-08 | MMLSR2444648 |  | 0 | MLS SCOPE: REPLACEMENT OF A SINGLE FURNACE LICENSE NUMBER: H00137 ¦ SCOPE ITEM: FURNACES / AIR HANDLERS / RTUS LICENSE NUMBER: H00137 ¦ SCOPE ITEM: FURNACES / AIR HANDLERS / RTUS
010-038547-00 | 010-D027-01500 | 2022-08-19 | MMEPM2233628 |  | 0 | BUILDING PERMIT/PLAN REVIEW: ALTM2216563 REPLACE GAS FURNACE, BATH FAN VENT, ADD NEW RETURN AIR RUN AND SUPPLY DUCTS, RETURN AIR DROP. LICENSE NUMBER: H00927 ¦ SCOPE ITEM: FURNACES / AIR HANDLERS / RTUS
010-038547-00 | 010-D027-01500 | 2022-07-06 | MMLSM2227211 |  | 0 | BUILDING PERMIT/PLAN REVIEW: ALTM2216563 MLS SCOPE: REPLACEMENT OF A SINGLE FURNACE LICENSE NUMBER: H00927 ¦ SCOPE ITEM: FURNACES / AIR HANDLERS / RTUS
010-038547-00 | 010-D027-01500 | 2022-08-10 | PMEPM2232346 |  | 0 | BUILDING PERMIT/PLAN REVIEW: ALTM2216563 INSTALL PLUMBING IN FIRE DAMAGED APARTMENT UNIT TO INCLUDE TOILET, LAVS, SHOWER, TUB, HOT WATER HEATER AND RELOCATING A FEW PLUMBING LINES.
010-038547-00 | 010-D027-01500 | 2022-08-15 | MMEPM2232962 |  | 0 | BUILDING PERMIT/PLAN REVIEW: ALTM2216563 INSTALL GAS PIPING INTO FIRE DAMAGE REMODEL APARTMENT LICENSE NUMBER: P00188 ¦ SCOPE ITEM: FUEL GAS OR LP GAS
010-038547-00 | 010-D027-01500 | 2022-07-19 | EMEPM2229081 |  | 0 | BUILDING PERMIT/PLAN REVIEW: ALTM2216563 REWIRE UNIT DUE TO FIRE
010-038558-00 | 010-F019-05700 | 2019-10-15 |  |  |  | REMOD / OCC / DEMO
010-038558-00 | 010-F019-05700 | 2019-01-07 |  |  |  | OCCUP & REMOD
010-038558-00 | 010-F019-05700 | 2023-10-23 |  |  |  | RECK FOR DWLG CARD REHAB AFTER FIRE HEARING, SALE WAS A VALID SALE FOR 2 PARCELS
010-038558-00 | 010-F019-05700 | 2023-03-14 | PMEPR2311415 |  | 0 | BUILDING PERMIT/PLAN REVIEW: ADDR2208339 FINISH PLUMBING COMPLETION OF THE WORK DESCRIBED ON THIS PERMIT DOES NOT COMPLY BUILDING ORDER #UNSF2100248 OR ANY OTHER BUILDING ORDER ASSOCIATED WITH THIS PARCEL.
010-038558-00 | 010-F019-05700 | 2023-03-14 | MMEPR2311413 |  | 0 | BUILDING PERMIT/PLAN REVIEW: ADDR2208339 NEW HVAC AND DUCT WORK LICENSE NUMBER: HO9999 COMPLETION OF THE WORK DESCRIBED ON THIS PERMIT DOES NOT COMPLY BUILDING ORDER #UNSF2100248 OR ANY OTHER BUILDING ORDER ASSOCIATED WITH THIS PARCEL.
010-038558-00 | 010-F019-05700 | 2023-03-14 | PMEPR2311415 |  | 0 | BUILDING PERMIT/PLAN REVIEW: ADDR2208339 FINISH PLUMBING COMPLETION OF THE WORK DESCRIBED ON THIS PERMIT DOES NOT COMPLY BUILDING ORDER #UNSF2100248 OR ANY OTHER BUILDING ORDER ASSOCIATED WITH THIS PARCEL.
010-038558-00 | 010-F019-05700 | 2023-03-14 | EMEPR2311411 |  | 0 | BUILDING PERMIT/PLAN REVIEW: ADDR2208339 INSTALL NEW ELECTRIC PANEL AND NEW WIRING COMPLETION OF THE WORK DESCRIBED ON THIS PERMIT DOES NOT COMPLY BUILDING ORDER #UNSF2100248 OR ANY OTHER BUILDING ORDER ASSOCIATED WITH THIS PARCEL.
010-038558-00 | 010-F019-05700 | 2024-08-01 | EMEPR2430513 |  | 0 | ELECTRICAL WORK NEEDED FOR SERVICE UPGRADE ONLY
010-038560-00 | 010-K073-10100 | 2023-12-06 | EMEPR2350678 |  | 0 | REPLACE METER CAN OUTSIDE
010-038560-00 | 010-K073-10100 | 2023-10-13 | RSWDR2343721 |  | 3000 | REMOVE EXISTING 8 WINDOW(S), 1 DOOR(S) AND REPLACE WITH NEW. WORK TO COMPLY WITH RCO 612, RCO 308, AND RCO 113.6.1 WITH A U VALUE OF 0.35 OR BETTER. WINDOWS INFO: REPLACE EXISTING WINDOWS . DOORS INFO: BACK DOOR .
010-038560-00 | 010-K073-10100 | 2023-11-14 | EMEPR2348120 |  | 0 | Building Permit/Plan Review: DMGR2346023 REMOVE DAMAGED WIRES FROM BACK PORCH AND TAKE THEM BACK TO THE BREAKER BOX AND REMOVE. CHANGE OUT EXISTING SMOKE DETECTORS
010-038560-00 | 010-K073-10100 | 2023-10-30 | DMGR2346023 |  | 300 | PLAN APPROVAL: FINAL REVIEWED FOR COMPLIANCE UNDER: 2019 RESIDENTIAL CODE OF OHIO USE/OCCUPANCY GROUP: 1, 2, 3 FAMILY DWELLING CONSTRUCTION TYPE: V-B DESCRIPTION OF WORK: ALTER A 2 STORY FRAMED, 1 FAMILY DWELLING TO REMOVE REAR 3X3 EXTERIOR ROO
010-038570-00 | 010-I031-03200 | 2023-01-03 | RSWDR2302177 |  | 14550 | Remove existing exterior wall covering system and replace with new exterior siding over an approved water-resistive barrier. Work to comply with RCO 703.Siding Info: Install house wrap directly over the wood siding only; install new vinyl siding in the
010-038572-00 | 010-D042-01800 | 2022-03-04 | RSWDR2209621 |  | 4000 | INSTALL NEW ASPHALT SHINGLE ROOF OVER EXISTING ROOF. TWO ASPHALT SHINGLE ROOFS MAXIMUM PERMITTED PER RCO 907.3. WORK TO COMPLY WITH RCO CHAPTER 9.
010-038572-00 | 010-D042-01800 | 2023-10-07 | EMEPC2342740 |  | 0 | Replace 100 Amp Service
010-038572-00 | 010-D042-01800 | 2024-01-01 |  |  |  | SPL/NWP/VD
010-038584-00 | 010-K068-09100 | 2021-05-04 |  |  |  | NEW DWLG
010-038584-00 | 010-K068-09100 | 2019-10-30 |  |  |  | REHAB/OCC
010-038584-00 | 010-K068-09100 | 2019-01-31 |  |  |  | REHAB/OCC
010-038584-00 | 010-K068-09100 | 2023-05-08 |  |  |  | RECHECK FOR NEW DWLG
010-038588-00 | 010-I036-08500 | 2019-08-21 | EMEPR1916842 |  | 0 | BUILDING PERMIT/PLAN REVIEW: ALTR1902963 ROUGH AND FINISH WIRE FRAME GARAGE
010-038588-00 | 010-I036-08500 | 2019-04-03 | ALTR1902963 |  | 31800 | ALTER AN EXISTING 2 STORY FRAME SINGLE FAMILY DWELLING BY CONSTRUCTING A 24'X24' DETACHED GARAGE WITH ELECTRIC SEPARATE ELECTRIC PERMIT REQUIRED
010-038588-00 | 010-I036-08500 | 2024-05-03 | MMLSR2418087 |  | 0 | MLS SCOPE: REPLACEMENT OF A SINGLE A/C UNIT OR HEAT PUMP LICENSE NUMBER: H00359 ¦ SCOPE ITEM: FURNACES / AIR HANDLERS / RTUS
010-038590-00 | 010-J025-07600 | 2021-03-22 | EMEPR2109902 |  | 0 | BUILDING PERMIT/PLAN REVIEW: ALTR2011766 REWIRE OF A 2 STORY FRAME 1 FAMILY DWELLING AS PART OF A RENOVATION
010-038590-00 | 010-J025-07600 | 2020-12-14 | ALTR2011766 |  | 70000 | ***REVISION ENTERED 1/21/21 FOR TANKLESS WATER HEATER AND SUMP PUMP WITH INTERIOR DRAIN TILE IN BASEMENT. JPP*** PLAN APPROVAL: FINAL REVIEWED FOR COMPLIANCE UNDER: 2019 RESIDENTIAL CODE OF OHIO DESCRIPTION OF WORK: ALTER A 2 STORY FRAME, 1 FAMIL
010-038590-00 | 010-J025-07600 | 2022-04-08 | MMEPR2214635 |  | 0 | BUILDING PERMIT/PLAN REVIEW: ALTR2011766 REWORK HOUSE GAS LINES 1 FURNACE, 1 TANKLESS, 1 GAS RANGE, 1 GAS FIREPLACE LICENSE NUMBER: P00265 ¦ SCOPE ITEM: FUEL GAS OR LP GAS
010-038590-00 | 010-J025-07600 | 2021-01-12 | PMEPR2100786 |  | 0 | BUILDING PERMIT/PLAN REVIEW: ALTR2011766 KITCHEN LAUNDRY WASHER MASTER BATH 2 LAVS, TOILET, TUB, SHOWER 1/2 BATH LAV AND TOILET UPSTAIRS HALL BATH LAV, TOILET AND TUB FULL BATH LAV, TOILET AND SHOWER WET BAR SINK
010-038590-00 | 010-J025-07600 | 2022-06-21 | MMEPR2225046 |  | 0 | BUILDING PERMIT/PLAN REVIEW: ALTR2011766 INSTALLED GAS DIRECT VENT FIREPLACE LICENSE NUMBER: HO9999
010-038590-00 | 010-J025-07600 | 2021-03-25 | MMEPR2110673 |  | 0 | BUILDING PERMIT/PLAN REVIEW: ALTR2011766 INSTALLING A NEW FURNACE, A/C AND ALL NECESSARY DUCTWORK FOR A FORCED AIR CENTRAL HEATING AND COOLING SYSTEM. ALSO VENTING 6 BATH FANS, 1 DRYER AND 1 RANGE HOOD. LICENSE NUMBER: H00946 ¦ SCOPE ITEM: DUCTWORK / D
010-038591-00 | 010-C001-06200 | 2024-11-07 | MMLSR2444495 |  | 0 | MLS SCOPE: REPLACEMENT OF A SINGLE FURNACE LICENSE NUMBER: H00300 ¦ SCOPE ITEM: FURNACES / AIR HANDLERS / RTUS
010-038595-00 | 010-F010-00200 | 2022-10-05 | PMLSR2239872 |  | 0 | MLS SCOPE: WATER HEATER REPLACEMENT
010-038595-00 | 010-F010-00200 | 2022-02-28 | RSWDR2208796 |  | 50000 | REMOVE EXISTING 7 WINDOW(S), 2 DOOR(S) AND REPLACE WITH NEW. WORK TO COMPLY WITH RCO 612, RCO 308, AND RCO 113.6.1 WITH A U VALUE OF 0.35 OR BETTER.WINDOWS INFO: REPLACE WINDOWS WITH NEW, SAME SIZE DOORS INFO: REPLACE 2 EXTERIOR DOORS WITH NEW REMOVE E
010-038595-00 | 010-F010-00200 | 2022-10-05 | MMEPR2239911 |  | 0 | INSTALL NEW NATURAL GAS PIPING TO NEW HOT WATER HEATER AND TO NEW FURNACE. STEEL PIPE AND CSST. IT IS BONDED. LICENSE NUMBER: H00079 ¦ SCOPE ITEM: FUEL GAS OR LP GAS
010-038595-00 | 010-F010-00200 | 2022-10-05 | MMEPR2239945 |  | 0 | REPLACE EXISTING FURNACE WITH NEW HI-EFFICIENCY UNIT, NEW CONDENSER, LINESET ETC. LICENSE NUMBER: H00079 ¦ SCOPE ITEM: FURNACES / AIR HANDLERS / RTUS
010-038596-00 | 010-I044-02600 | 2022-03-16 | PMEPR2211372 |  | 0 | BUILDING PERMIT/PLAN REVIEW: ALTR2002032 MAKE NEW PLUMBING WORK
010-038596-00 | 010-I044-02600 | 2022-03-21 | MMEPR2211952 |  | 0 | BUILDING PERMIT/PLAN REVIEW: ALTR2002032 INSTALL 90,000 BTU UP FLOW GAS 95% EFFICIENT GAS FURNACE, 3 TON AC, DUCT WORK / SUPPLIES AND RETURNS, BATH EXHAUST FANS, LAUNDRY DRYER VENTS, ASSOCIATED GAS PIPING FOR BOTH SIDE OF DOUBLE HOUSE. LICENSE NUMBER:
010-038596-00 | 010-I044-02600 | 2022-03-28 | EMEPR2212959 |  | 0 | BUILDING PERMIT/PLAN REVIEW: ALTR2002032 REMODEL REWIRE PROPERTY
010-038599-00 | 010-K080-10900 | 2021-10-19 | EMEPC2141185 |  | 0 | RELOCATE METER AND MAIN DISCONNECT OUTSIDE. 400 AMP 277/480 VOLT 3 PHASE 4 WIRE
010-038601-00 | 010-F059-01000 | 2023-01-20 | EMEPC2304309 |  | 0 | Building Permit/Plan Review: ALTC2246922 REMODEL OF EXISTING RESTROOMS NEW LIGHTNG AND OUTLETS
010-038601-00 | 010-F059-01000 | 2023-03-03 | FSUPC2309887 |  | 0 | 624 Harmon Ave Reference Building Permit #ALTC2246922 Alteration to existing fire sprinkler system to add and relocate 8 sprinklers within changing room area for retail store. Volunteers of America
010-038601-00 | 010-F059-01000 | 2019-11-29 | MMEPC1924722 |  | 0 | REPLACE 6.5 TON YORK ROOFTOP UNIT WITH NEW ECONOMIZER AND SMOKE DETECTOR. LICENSE NUMBER: H00341 ¦ SCOPE ITEM: FURNACES / AIR HANDLERS / RTUS
010-038601-00 | 010-F059-01000 | 2023-04-13 | MMEPC2315496 |  | 0 | Building Permit/Plan Review: ALTC2246922 Restroom exhaust modifications per approved plans. License Number: H01086 ¦ Scope Item: exhaust systems (hoods, fans, etc)
010-038601-00 | 010-F059-01000 | 2023-04-14 | PMEPC2315606 |  | 0 | Building Permit/Plan Review: altc2246922 bathroom alteration
010-038601-00 | 010-F059-01000 | 2023-03-03 | FSUPC2309887 |  | 0 | 624 Harmon Ave Reference Building Permit #ALTC2246922 Alteration to existing fire sprinkler system to add and relocate 8 sprinklers within changing room area for retail store. Volunteers of America
010-038601-00 | 010-F059-01000 | 2023-09-08 | MMEPC2338315 |  | 0 | Replacing YORK 4-ton Packaged Gas/Electric RTU and installing customer purchased Exhaust fan. License Number: H00341 ¦ Scope Item: furnaces / air handlers / RTUs
010-038602-00 | 010-J049-04600 | 2023-06-12 | RSWDR2324407 |  | 21645 | Remove existing shingle roof to deck and replace with new felt underlayment, ice barrier membrane at eave, necessary flashings, and new asphalt shingles. Work to comply with RCO chapter 9 & Manufacture installation instructions.Roof Info: SHINGLE TEAR OF
010-038602-00 | 010-J049-04600 | 2022-03-28 | MMLSR2212993 |  | 0 | MLS SCOPE: REPLACEMENT OF A SINGLE FURNACE, A/C AND/OR HEAT PUMP LICENSE NUMBER: H00267 ¦ SCOPE ITEM: FURNACES / AIR HANDLERS / RTUS
010-038603-00 | 010-F003-06100 | 2019-11-08 | DECKR1911944 |  | 3000 | PLAN APPROVAL: FINAL REVIEWED FOR COMPLIANCE UNDER: 2019 RESIDENTIAL CODE OF OHIO USE/OCCUPANCY GROUP: 1, 2, 3 FAMILY DWELLING CONSTRUCTION TYPE: V-B DESCRIPTION OF WORK: ALTER A 2 STORY FRAMED, 1 FAMILY DWELLING BY BUILDING A 8’ X 19’ ATTACHED
010-038603-00 | 010-F003-06100 | 2020-06-23 | PMEPI2005570 |  | 6600 | ALT 2 STY SFD BY INSTALLING 64 LF OF IMG BASEMENT GUTTER INTERIOR PERIMETER DRAIN SUMP WELL AND PUMP. SEPERATE ELECTRIC PERMIT REQUIRED FOR ELECTRIC, IF NEEDED.
010-038603-00 | 010-F003-06100 | 2020-07-16 | EMEPR2014261 |  | 0 | BUILDING PERMIT/PLAN REVIEW: PMEPI2005570 INSTALL ELECTRIC OUTLET FOR SUMP PUMP IN BASEMENT.
010-038603-00 | 010-F003-06100 | 2019-02-08 | MMEPR1902610 |  | 0 | BUILDING PERMIT/PLAN REVIEW: ALTR1900589 ROUGH HEATING & COOLING LICENSE NUMBER: HO9999
010-038603-00 | 010-F003-06100 | 2019-02-08 | PMEPR1902617 |  | 0 | BUILDING PERMIT/PLAN REVIEW: ALTR1900589 ROUGH PLUMBING AND FINAL PLUMBING
010-038603-00 | 010-F003-06100 | 2019-02-08 | EMEPR1902620 |  | 0 | BUILDING PERMIT/PLAN REVIEW: ALTR1900589 ROUGH AND FINAL ELECTRIC
010-038603-00 | 010-F003-06100 | 2019-01-24 | ALTR1900589 |  | 40000 | ALTER 2 STORY SFD BY RENOVATING INTERIOR HOUSE. WORK TO INCLUDE NEW DRYWALL, INSULATION, NEW NON-LOAD BEARING WALLS, NEW WINDOWS/DOORS/ROOF. (R-13 MH / R-38 MH CEILING) NEW M/E/P'S REMOVE REAR ADDITION REPLACE FLOOR JOISTS IN LAUNDRY LIKE FOR LIKE DUE
010-038605-00 | 010-A049-08900 | 2021-03-15 | PMEPR2108994 |  | 0 | BUILDING PERMIT/PLAN REVIEW: ALTR2102897 REPLUMBING OF EXISTING PLUMBING
010-038605-00 | 010-A049-08900 | 2021-02-25 | MMEPR2106855 |  | 0 | BUILDING PERMIT/PLAN REVIEW: ALTR2102897 1202 & 1204 REMODEL & REPLACE: (2) FURNACE & AC W/COIL; MISC DUCT MODIFICATIONS; CA212168-R LICENSE NUMBER: H00140 ¦ SCOPE ITEM: FURNACES / AIR HANDLERS / RTUS
010-038605-00 | 010-A049-08900 | 2021-03-18 | EMEPR2109703 |  | 0 | BUILDING PERMIT/PLAN REVIEW: ALTR2102897 ELECTRIC WORK FOR 2 UNIT DWELLING, KITCHEN AND BATH RENOVATIONS ON BOTH SIDES.
010-038611-00 | 010-I023-05300 | 2020-02-20 | MMLSR2003804 |  | 0 | MLS SCOPE: REPLACEMENT OF A SINGLE FURNACE, A/C AND/OR HEAT PUMP LICENSE NUMBER: H00287 ¦ SCOPE ITEM: AIR CONDITIONING (INCLUDING CONDENSERS, EVAPORATORS, COMPRESSORS)
010-038611-00 | 010-I023-05300 | 2023-08-25 | ALTR2336285 |  | 70000 | PLAN APPROVAL: FINAL
010-038611-00 | 010-I023-05300 | 2023-10-02 | EMEPR2341686 |  | 0 | BUILDING PERMIT/PLAN REVIEW: ALTR2336285 INSTALL WAFER LIGHTS AND 4 RECEPTACLES
010-038611-00 | 010-I023-05300 | 2024-08-06 | RSWDR2433811 |  | 12500 | REMOVE EXISTING SHINGLE ROOF TO DECK AND REPLACE WITH NEW FELT UNDERLAYMENT, ICE BARRIER MEMBRANE AT EAVE, NECESSARY FLASHINGS, AND NEW ASPHALT SHINGLES. WORK TO COMPLY WITH RCO CHAPTER 9 & MANUFACTURE INSTALLATION INSTRUCTIONS. APPROVED PER COA COA-2400
010-038612-00 | 010-D027-08600 | 2024-06-28 | EMLSR2426929 |  | 0 | BUILDING PERMIT/PLAN REVIEW: PLEX2423259 MLS SCOPE: ELECTRIC FOR SOLAR PHOTOVOLTAIC (PV) SYSTEM
010-038614-00 | 010-I015-01100 | 2025-02-10 |  |  |  | COMP OF REHAB
010-038614-00 | 010-I015-01100 | 2024-01-03 |  |  |  | COMPL OF REHAB
010-038614-00 | 010-I015-01100 | 2023-07-19 |  |  |  | COMPL OF REHAB
010-038614-00 | 010-I015-01100 | 2022-03-11 | RSWDR2210461 |  | 5000 | REMOVE EXISTING 15 WINDOW(S), 2 DOOR(S) AND REPLACE WITH NEW. WORK TO COMPLY WITH RCO 612, RCO 308, AND RCO 113.6.1 WITH A U VALUE OF 0.35 OR BETTER. REMOVE EXISTING EXTERIOR WALL COVERING SYSTEM AND REPLACE WITH NEW EXTERIOR SIDING OVER AN APPROVED W
010-038614-00 | 010-I015-01100 | 2021-02-22 |  |  |  | DEMO OR REHAB
010-038614-00 | 010-I015-01100 | 2020-06-05 |  |  |  | RECHECK 2021 FOR DEMO OR REHAB
010-038614-00 | 010-I015-01100 | 2022-05-06 |  |  |  | COMPLETION OF REHAB
010-038614-00 | 010-I015-01100 | 2019-05-09 |  | RECH |  | RECHECK FOR REHAB COMPLETION AND OCCUPANCY
010-038617-00 | 010-N012-06600 | 2022-03-16 | RSWDR2211338 |  | 13650 | REMOVE EXISTING SHINGLE ROOF TO DECK AND REPLACE WITH NEW FELT UNDERLAYMENT, ICE BARRIER MEMBRANE AT EAVE, NECESSARY FLASHINGS, AND NEW ASPHALT SHINGLES. WORK TO COMPLY WITH RCO CHAPTER 9 & MANUFACTURE INSTALLATION INSTRUCTIONS.
010-038621-00 | 010-A060-03100 | 2020-03-24 | EMEPR2006153 |  | 0 | BUILDING PERMIT/PLAN REVIEW: ALTR1911333 COMPLETE REWIRE. EXISTING SERVICE
010-038621-00 | 010-A060-03100 | 2020-01-15 | MMLSR1825918 |  | 0 | TOTAL INT/EXT REHAD INCL FIN ATTIC
010-038621-00 | 010-A060-03100 | 2020-04-08 | PMEPR2006965 |  | 0 | BUILDING PERMIT/PLAN REVIEW: ALTR1911333 REMODEL BATHROOMS
010-038621-00 | 010-A060-03100 | 2019-01-16 | PMEPR1901052 |  | 0 | BUILDING PERMIT/PLAN REVIEW: RBLD1807633 RE-PLUMB TWO BATHROOMS
010-038621-00 | 010-A060-03100 | 2019-01-18 | MMEPR1901254 |  | 0 | BUILDING PERMIT/PLAN REVIEW: RBLD1807633 DUCT WORK - RAN DUCT WORK FOR NEW FURNACE TO SECOND AND THIRD FLOOR, SECOND FURNACE RAN NEW DUCT TO FIRST FLOOR. UTILIZED SOME EXISTING DUCT WORK. TOTAL OF 6 SUPPLIES TO THE SECOND AND THIRD FLOOR. FIRST FLOOR: 2
010-038621-00 | 010-A060-03100 | 2020-04-10 | MMEPR2007055 |  | 0 | BUILDING PERMIT/PLAN REVIEW: ALTR1911333 DUCK WORK- RAN DUCT WORK FOR NEW FURNACE TO SECOND AND THIRD FLOOR, SECOND FURNACE RAN NEW DUCT TO FIRST FLOOR. UTILIZED SOME EXISTING DUCT-WORK. TOTAL OF 6 SUPPLIES TO THE SECOND AND THIRD FLOOR. FIRST FLOOR: NE
010-038621-00 | 010-A060-03100 | 2020-01-15 | PMEPR1901052 |  | 0 | BUILDING PERMIT/PLAN REVIEW: RBLD1807633 RE-PLUMB TWO BATHROOMS
010-038621-00 | 010-A060-03100 | 2020-01-15 | MMEPR1901254 |  | 0 | BUILDING PERMIT/PLAN REVIEW: RBLD1807633 DUCT WORK - RAN DUCT WORK FOR NEW FURNACE TO SECOND AND THIRD FLOOR, SECOND FURNACE RAN NEW DUCT TO FIRST FLOOR. UTILIZED SOME EXISTING DUCT WORK. TOTAL OF 6 SUPPLIES TO THE SECOND AND THIRD FLOOR. FIRST FLOOR: 2
010-038624-00 | 010-E057-13400 | 2019-01-29 |  |  |  | REHAB
010-038624-00 | 010-E057-13400 | 2020-01-02 |  |  |  | NC
010-038624-00 | 010-E057-13400 | 2021-01-25 |  |  |  | NEW CONSTRUCTION
010-038624-00 | 010-E057-13400 | 2024-08-22 | EMEPR2434336 |  | 0 | Building Permit/Plan Review: NEWR2428551 ROUGH AND FINISH WIRE ELECTRICALLY TO CODE, INSTALL PERM SERVICE
010-038624-00 | 010-E057-13400 | 2024-10-16 | MMEPR2441577 |  | 0 | Building Permit/Plan Review: NEWR2428551 NEW BUILD COMPLETE HVAC INSTALL License Number: H00846 ¦ Scope Item: furnaces / air handlers / RTUs
010-038624-00 | 010-E057-13400 | 2024-09-20 | PMEPR2438322 |  | 0 | Building Permit/Plan Review: NEWR2428551 NEW PLUMBING
010-038624-00 | 010-E057-13400 | 2024-07-11 | NEWR2428551 |  | 200000 | Reviewed For Compliance Under: 2019 Residential Code Of Ohio Use/Occupancy Group: 1, 2, 3 Family Dwelling Construction Type: V-B Description Of Work: Build a 2 Story Frame, 1 Family Dwelling Full Slab, 3 Bedrooms, 2.5 Bathrooms, 1st floor laundry ,
010-038624-00 | 010-E057-13400 | 2024-09-20 | MMEPR2438323 |  | 0 | Building Permit/Plan Review: NEWR2428551 NEW GAS LINES License Number: P00556 ¦ Scope Item: fuel gas or LP gas
010-038624-00 | 010-E057-13400 | 2024-09-13 | EMLSR2437282 |  | 0 | MLS Scope: Temporary/Freestanding Service (up to 200 Amps during construction)
010-038628-00 | 010-A042-04800 | 2023-10-18 | PMLSR2344418 |  | 0 | MLS SCOPE: WATER HEATER REPLACEMENT
010-038628-00 | 010-A042-04800 | 2020-12-28 | MMLSR2026739 |  | 0 | MLS Scope: Replacement of a Single Furnace License Number: H00150 ¦ Scope Item: furnaces / air handlers / RTUs
010-038628-00 | 010-A042-04800 | 2019-01-03 | EMEPR1900138 |  | 0 | Building Permit/Plan Review: rbld1808452 Rewire garage
010-038628-00 | 010-A042-04800 | 2023-05-25 | MMLSR2321670 |  | 0 | MLS SCOPE: REPLACEMENT OF A SINGLE FURNACE, A/C AND/OR HEAT PUMP LICENSE NUMBER: H00286 ¦ SCOPE ITEM: AIR CONDITIONING (INCLUDING CONDENSERS, EVAPORATORS, COMPRESSORS)
010-038629-00 | 010-A052-16700 | 2023-05-30 |  |  |  | EXT FEAT
010-038629-00 | 010-A052-16700 | 2021-10-26 | EMEPR2142505 |  | 0 | BUILDING PERMIT/PLAN REVIEW: NEWR2116605 NEW SERVICE AND NEW WIRING AS REQUIED
010-038629-00 | 010-A052-16700 | 2021-10-15 | MMEPR2140817 |  | 0 | BUILDING PERMIT/PLAN REVIEW: NEWR2116605 INSTALLING HOUSE GAS LINE. LICENSE NUMBER: P00228 ¦ SCOPE ITEM: FUEL GAS OR LP GAS
010-038629-00 | 010-A052-16700 | 2021-10-26 | MMEPR2142472 |  | 0 | BUILDING PERMIT/PLAN REVIEW: NEWR2116605 IMSTALL TWO HVAC SYSTEMS, NEW DUCT WORK AND BATH FANS LICENSE NUMBER: H00238 ¦ SCOPE ITEM: DUCTWORK / DAMPERS
010-038629-00 | 010-A052-16700 | 2021-09-23 | PMEPR2137817 |  | 0 | BUILDING PERMIT/PLAN REVIEW: NEWR2116605 5 WATER CLOSETS 6 LAVATORIES 2 FLOOR DRAINS 1 KITCHEN SINK 1 SHOWER 1 TUB 1 DOUBLE VANITY 1 LAUNDRY
010-038629-00 | 010-A052-16700 | 2022-05-13 |  |  |  | COMPL OF DWLG
010-038629-00 | 010-A052-16700 | 2021-09-08 | EMLSR2135495 |  | 0 | MLS SCOPE: TEMPORARY/FREESTANDING SERVICE (UP TO 200 AMPS DURING CONSTRUCTION)
010-038629-00 | 010-A052-16700 | 2021-05-06 | NEWR2116605 |  | 150000 | PLAN APPROVAL: FINAL REVIEWED FOR COMPLIANCE UNDER: 2019 RESIDENTIAL CODE OF OHIO DESCRIPTION OF WORK: BUILD A 3 STORY FRAME, 1 FAMILY DWELLING ON FULL BASEMENT, FINISHED, WATERPROOFED, 2 CAR DETACHED GARAGE, 4 BEDROOMS, 2 HALF AND 3 FULL BATHROOMS,
010-038629-00 | 010-A052-16700 | 2022-04-25 | MMEPR2216863 |  | 0 | BUILDING PERMIT/PLAN REVIEW: NEWR2116605 VENTLESS FIREPLACE INSTALLED AFTER THE INSTALLATION STARTED. ROUGH / FINAL NEEDED. PLEASE CALL JOE 30-MIN IN ADVANCE. IF UNABLE TO MEET THE DOOR CODE IS 6969. BUILDING PERMIT ON SITE AS WELL AS INSTALLATION MANUA
010-038630-00 | 010-J026-01000 | 2023-08-11 | ALTR2334163 |  | 10000 | PLAN APPROVAL: FINAL REVIEWED FOR COMPLIANCE UNDER: 2019 RESIDENTIAL CODE OF OHIO USE/OCCUPANCY GROUP: 1, 2, 3 FAMILY DWELLING CONSTRUCTION TYPE: V-B DESCRIPTION OF WORK: ALTER A 2 STORY FRAMED, 1 FAMILY DWELLING TO RENOVATE THE 9X5 SIDE ROOM BY
010-038630-00 | 010-J026-01000 | 2023-10-31 | EMEPR2346215 |  | 0 | BUILDING PERMIT/PLAN REVIEW: ALTR2334163 ADD A SWITCH, CEILING LIGHT AND EXTERIOR LIGHT
010-038633-00 | 010-G015-01300 | 2024-03-14 | FSUPC2411393 |  | 0 | 142 N. 3RD STREET, (SPACE 154) REFERENCE BUILDING PERMIT #ALTC2216753 ALTERATION TO EXISTING FIRE SPRINKLER SYSTEM TO ADD AND RELOCATE 7 SPRINKLERS FOR SHELL SPACE ALTERATIONS.
010-038633-00 | 010-G015-01300 | 2024-04-01 | FALRC2413642 |  | 0 | ALTER EXISTING MANUAL FIRE ALARM SYSTEM FOR SHELL SPACE BY INSTALLING NEW DEVICES FOR A MINOR RENOVATION. FUTURE FIRE ALARM PERMIT REQUIRED FOR OCCUPANCY TENANT BUILD OUT. REFERENCE B.P. ALTC2216753 - (4) DEVICES.
010-038633-00 | 010-G015-01300 | 2024-02-09 | PMEPC2406605 |  | 0 | BUILDING PERMIT/PLAN REVIEW: ALTC2216753 • INSTALL NEW DRAIN WASTE AND VENT PIPING. • INSTALL NEW DOMESTIC WATER PIPING. • INSTALL (2) SINKS (2) TOILETS (1) URINAL (1) WATER HEATER (2) FLOOR DRAINS.
010-038633-00 | 010-G015-01300 | 2024-04-01 | FALRC2413642 |  | 0 | ALTER EXISTING MANUAL FIRE ALARM SYSTEM FOR SHELL SPACE BY INSTALLING NEW DEVICES FOR A MINOR RENOVATION. FUTURE FIRE ALARM PERMIT REQUIRED FOR OCCUPANCY TENANT BUILD OUT. REFERENCE B.P. ALTC2216753 - (4) DEVICES.
010-038633-00 | 010-G015-01300 | 2024-04-01 | FALRC2413642 |  | 0 | ALTER EXISTING MANUAL FIRE ALARM SYSTEM FOR SHELL SPACE BY INSTALLING NEW DEVICES FOR A MINOR RENOVATION. FUTURE FIRE ALARM PERMIT REQUIRED FOR OCCUPANCY TENANT BUILD OUT. REFERENCE B.P. ALTC2216753 - (4) DEVICES.
010-038633-00 | 010-G015-01300 | 2024-02-15 | EMEPC2407448 |  | 0 | BUILDING PERMIT/PLAN REVIEW: ALTC2216753 PROVIDE ELECTRIC FOR RESTROOM AND ONE NEW SPLIT SYSTEM.
010-038633-00 | 010-G015-01300 | 2024-03-14 | FSUPC2411393 |  | 0 | 142 N. 3RD STREET, (SPACE 154) REFERENCE BUILDING PERMIT #ALTC2216753 ALTERATION TO EXISTING FIRE SPRINKLER SYSTEM TO ADD AND RELOCATE 7 SPRINKLERS FOR SHELL SPACE ALTERATIONS.
010-038633-00 | 010-G015-01300 | 2024-03-14 | FSUPC2411393 |  | 0 | 142 N. 3RD STREET, (SPACE 154) REFERENCE BUILDING PERMIT #ALTC2216753 ALTERATION TO EXISTING FIRE SPRINKLER SYSTEM TO ADD AND RELOCATE 7 SPRINKLERS FOR SHELL SPACE ALTERATIONS.
010-038633-00 | 010-G015-01300 | 2024-02-09 | MMEPC2406610 |  | 0 | BUILDING PERMIT/PLAN REVIEW: ALTC2216753 • INSTALL NEW GAS LINE TO AHU. • INSTALL NEW DUCTWORK TO AHU. • INSTALL NEW DUCTWORK AND AIR DEVICES. LICENSE NUMBER: H00416 ¦ SCOPE ITEM: DUCTWORK / DAMPERS LICENSE NUMBER: H00416 ¦ SCOPE ITEM: DUCTWORK / DAMPE
010-038633-00 | 010-G015-01300 | 2024-02-09 | PMEPC2406605 |  | 0 | BUILDING PERMIT/PLAN REVIEW: ALTC2216753 • INSTALL NEW DRAIN WASTE AND VENT PIPING. • INSTALL NEW DOMESTIC WATER PIPING. • INSTALL (2) SINKS (2) TOILETS (1) URINAL (1) WATER HEATER (2) FLOOR DRAINS.
010-038633-00 | 010-G015-01300 | 2024-02-15 | EMEPC2407448 |  | 0 | BUILDING PERMIT/PLAN REVIEW: ALTC2216753 PROVIDE ELECTRIC FOR RESTROOM AND ONE NEW SPLIT SYSTEM.
010-038633-00 | 010-G015-01300 | 2024-02-09 | MMEPC2406610 |  | 0 | BUILDING PERMIT/PLAN REVIEW: ALTC2216753 • INSTALL NEW GAS LINE TO AHU. • INSTALL NEW DUCTWORK TO AHU. • INSTALL NEW DUCTWORK AND AIR DEVICES. LICENSE NUMBER: H00416 ¦ SCOPE ITEM: DUCTWORK / DAMPERS LICENSE NUMBER: H00416 ¦ SCOPE ITEM: DUCTWORK / DAMPE
010-038633-00 | 010-G015-01300 | 2024-10-15 | EMEPC2441461 |  | 0 | BUILDING PERMIT/PLAN REVIEW: ALTC2422098 WIRE COFFEE SHOP TO PLANS, DEMO/CAP EXISTING WIRING ABOVE CEILING
010-038633-00 | 010-G015-01300 | 2024-10-08 | FSUPC2440671 |  | 0 | 154 N. 3RD ST REFERENCE BUILDING PERMIT #ALTC2422098 ALTERATION TO EXISTING FIRE SPRINKLER SYSTEM TO ADD AND RELOCATE 15 SPRINKLERS FOR ECHO COFFEE HOUSE
010-038633-00 | 010-G015-01300 | 2024-10-10 | PMEPC2440954 |  | 0 | BUILDING PERMIT/PLAN REVIEW: ALTC2422098 7 FLOOR SINKS, 1 MOP SINK, 2 FLOOR DRAINS, GREASE INTERCEPTOR, TIE INTO 6IN SEWER, EVERYTHING INDIVIDUALLY VENTED GOING THOUGH 55 FT METAL STUD BAR, RAN 350FT OF UPNOR FOR ~16 FIXTURES
010-038633-00 | 010-G015-01300 | 2020-01-31 | ACS2001129 |  | 0 | ADVANCED CONSTRUCTION START WITHIN-IN AN EXISTING COMMERCIAL BUILDING. WORK INCLUDES REMOVAL OF FIRE SUPPRESSION ITEMS ONLY SUCH AS SPRINKLER PIPING AND HEADS. APPLICANT PROCEEDS AT OWN RISK. WORK PERMITTED TO PROCEED TO POINT OF FIRST INSPECTION. REFERE
010-038633-00 | 010-G015-01300 | 2021-02-10 |  |  |  | COMPL OF NEW 5 STY ADDN, VERIFY USE & SQ FT OF PARKING AREA & APT AREA ON 1ST FLR, CHECK REHAB COMPL OF ORIG BLDG & VERIFY APT DETAIL, BREAKDOWN & RENTS
010-038633-00 | 010-G015-01300 | 2020-04-21 | FALRC2003497 |  | 0 | INSTALL NEW MANUAL AND AUTOMATIC FIRE ALARM SYSTEM WITH SUPERVISION FOR NEW 5 STORY MIXED USE BUILDING (APARTMENTS/RETAIL/PARKING GARAGE) LONG AND 3RD APARTMENTS. NEW SYSTEM TO SUPERVISE ELEVATOR RECALL, FIRE SHUTTER, AND SPRINKLER SYSTEM. LOW FREQUENCY
010-038633-00 | 010-G015-01300 | 2020-04-21 | FALRC2003497 |  | 0 | INSTALL NEW MANUAL AND AUTOMATIC FIRE ALARM SYSTEM WITH SUPERVISION FOR NEW 5 STORY MIXED USE BUILDING (APARTMENTS/RETAIL/PARKING GARAGE) LONG AND 3RD APARTMENTS. NEW SYSTEM TO SUPERVISE ELEVATOR RECALL, FIRE SHUTTER, AND SPRINKLER SYSTEM. LOW FREQUENCY
010-038633-00 | 010-G015-01300 | 2020-04-21 | FALRC2003497 |  | 0 | INSTALL NEW MANUAL AND AUTOMATIC FIRE ALARM SYSTEM WITH SUPERVISION FOR NEW 5 STORY MIXED USE BUILDING (APARTMENTS/RETAIL/PARKING GARAGE) LONG AND 3RD APARTMENTS. NEW SYSTEM TO SUPERVISE ELEVATOR RECALL, FIRE SHUTTER, AND SPRINKLER SYSTEM. LOW FREQUENCY
010-038633-00 | 010-G015-01300 | 2020-04-21 | FALRC2003497 |  | 0 | INSTALL NEW MANUAL AND AUTOMATIC FIRE ALARM SYSTEM WITH SUPERVISION FOR NEW 5 STORY MIXED USE BUILDING (APARTMENTS/RETAIL/PARKING GARAGE) LONG AND 3RD APARTMENTS. NEW SYSTEM TO SUPERVISE ELEVATOR RECALL, FIRE SHUTTER, AND SPRINKLER SYSTEM. LOW FREQUENCY
010-038633-00 | 010-G015-01300 | 2019-04-05 |  |  |  | BLDG REHAB/DEMO
010-038633-00 | 010-G015-01300 | 2019-01-01 |  |  |  | SPL/NWP/VD
010-038633-00 | 010-G015-01300 | 2019-01-01 |  |  |  | SPL_NWP_VD
010-038633-00 | 010-G015-01300 | 2023-02-24 | ACS2308934 |  | 0 | PLAN REVIEW/BUILDING ORDER: ALTC2308107 ADVANCED CONSTRUCTION START WITHIN THE INTERIOR ONLY IN AN EXISTING COMMERCIAL BUILDING. WORK INCLUDES REMOVAL OF NON-LOAD BEARING WALLS AND NON-FIRE RATED WALLS / CEILINGS ONLY. APPLICANT PROCEEDS AT OWN RISK. W
010-038633-00 | 010-G015-01300 | 2023-02-24 | ACS2308934 |  | 0 | PLAN REVIEW/BUILDING ORDER: ALTC2308107 ADVANCED CONSTRUCTION START WITHIN THE INTERIOR ONLY IN AN EXISTING COMMERCIAL BUILDING. WORK INCLUDES REMOVAL OF NON-LOAD BEARING WALLS AND NON-FIRE RATED WALLS / CEILINGS ONLY. APPLICANT PROCEEDS AT OWN RISK. W
010-038633-00 | 010-G015-01300 | 2023-03-27 | EMEPC2312948 |  | 0 | BUILDING PERMIT/PLAN REVIEW: ALTC2308107 PROVIDE RECEPTACLES AND ALTER LIGHTING PER PLANS. POWER AND FINAL CONNECTION FOR ERV UNIT
010-038633-00 | 010-G015-01300 | 2023-03-06 | FSUPC2310063 |  | 0 | 148 N. 3RD STREET REFERENCE BUILDING PERMIT #ALTC2308107 ALTERATION TO EXISTING FIRE SPRINKLER SYSTEM TO ADD AND RELOCATE 5 SPRINKLERS. BARBER SHOP FIT OUT.
010-038633-00 | 010-G015-01300 | 2023-03-06 | FSUPC2310063 |  | 0 | 148 N. 3RD STREET REFERENCE BUILDING PERMIT #ALTC2308107 ALTERATION TO EXISTING FIRE SPRINKLER SYSTEM TO ADD AND RELOCATE 5 SPRINKLERS. BARBER SHOP FIT OUT.
010-038633-00 | 010-G015-01300 | 2023-03-31 | MMEPC2313639 |  | 0 | BUILDING PERMIT/PLAN REVIEW: ALTC2308107 BARBER SHOP TI: INSTALL ERV W/DUCT; MODIFY DUCT & DEVICES; CA232149-LT LICENSE NUMBER: H00140 ¦ SCOPE ITEM: DUCTWORK / DAMPERS
010-038633-00 | 010-G015-01300 | 2023-03-24 | PMEPC2312828 |  | 0 | BUILDING PERMIT/PLAN REVIEW: ALTC2308107 INSTALLATION OF NEW SINK, FLOOR DRAIN, (2) SHAMPOO SINKS, UTILITY SINK AND DOMESTIC WATER HEATER
010-038633-00 | 010-G015-01300 | 2022-08-29 | EMEPC2234897 |  | 0 | BUILDING PERMIT/PLAN REVIEW: ALTC2219787 PROVIDE NEW SERVICE FROM EXISTING METER CENTER. LIGHTING AND RECEPTACLES PER PLANS.
010-038633-00 | 010-G015-01300 | 2022-10-18 | EMEPC2241974 |  | 0 | BUILDING PERMIT/PLAN REVIEW: ALTC2234952 PROVIDE FINAL CONNECTION TO ONE EXHAUST FAN, PROVIDE ON SWITCH FOR CONTROL ON EXISTING CIRCUIT.
010-038633-00 | 010-G015-01300 | 2022-08-29 | FSUPC2234906 |  | 0 | 142 N. 3RD STREET REFERENCE BUILDING PERMIT #ALTC2219787 ALTERATION TO EXISTING FIRE SPRINKLER SYSTEM TO ADD AND RELOCATE 28 SPRINKLERS FOR ALTERATIONS TO TENANT SPACE BY LANDLORD TO PREPARE FOR NEW TENANT WITH NEW WHITE BOX SPACE.
010-038633-00 | 010-G015-01300 | 2022-08-29 | FSUPC2234906 |  | 0 | 142 N. 3RD STREET REFERENCE BUILDING PERMIT #ALTC2219787 ALTERATION TO EXISTING FIRE SPRINKLER SYSTEM TO ADD AND RELOCATE 28 SPRINKLERS FOR ALTERATIONS TO TENANT SPACE BY LANDLORD TO PREPARE FOR NEW TENANT WITH NEW WHITE BOX SPACE.
010-038633-00 | 010-G015-01300 | 2022-10-24 | MMEPC2242693 |  | 0 | BUILDING PERMIT/PLAN REVIEW: ALTC2234952 INSTALL EXHAUST FAN FOR PEDICURE-MANICURE STATION LICENSE NUMBER: H00137 ¦ SCOPE ITEM: FURNACES / AIR HANDLERS / RTUS
010-038633-00 | 010-G015-01300 | 2022-06-14 | MMEPC2224046 |  | 0 | BUILDING PERMIT/PLAN REVIEW: ALTC2216753 INSTALL GAS PIPING PER DRAWING LICENSE NUMBER: P00770 ¦ SCOPE ITEM: FUEL GAS OR LP GAS
010-038633-00 | 010-G015-01300 | 2022-06-14 | MMEPC2224053 |  | 0 | BUILDING PERMIT/PLAN REVIEW: ALTC2219787 INSTALL GAS PIPING PER DRAWINGS LICENSE NUMBER: P00770 ¦ SCOPE ITEM: FUEL GAS OR LP GAS
010-038633-00 | 010-G015-01300 | 2022-06-17 | MMEPC2224765 |  | 0 | STATUS CHANGE: 6/21/2022 - WRONG ASSOCIATED PERMIT. NEW PERMIT: MMEPC2225142 BUILDING PERMIT/PLAN REVIEW: ALTC2219787 INSTALL (1) SPLIT, RUN ALL ASSOCIATED DUCT WORK, INSTALL (2) EXHAUST FANS AND DUCT LICENSE NUMBER: H00137 ¦ SCOPE ITEM: FURNACES /
010-038633-00 | 010-G015-01300 | 2022-06-21 | MMEPC2225142 |  | 0 | BUILDING PERMIT/PLAN REVIEW: ALTC2216753 INSTALL (1) SPLIT, RUN ALL ASSOCIATED DUCT WORK, INSTALL (2) EXHAUST FANS AND DUCT. PER PLANS. LICENSE NUMBER: H00137
010-038633-00 | 010-G015-01300 | 2022-06-21 | MMEPC2225142 |  | 0 | BUILDING PERMIT/PLAN REVIEW: ALTC2216753 INSTALL (1) SPLIT, RUN ALL ASSOCIATED DUCT WORK, INSTALL (2) EXHAUST FANS AND DUCT. PER PLANS. LICENSE NUMBER: H00137
010-038633-00 | 010-G015-01300 | 2022-06-14 | PMEPC2224045 |  | 0 | BUILDING PERMIT/PLAN REVIEW: ALTC2216753 INSTALL WATER LINES PER DRAWING, INSTALL DWV PER DRAWINGS, INSTALL FIXTURES PER DRAWING
010-038633-00 | 010-G015-01300 | 2022-06-14 | PMEPC2224049 |  | 0 | BUILDING PERMIT/PLAN REVIEW: ALTC2219787 INSTALL WATER LINES, DWV AND FIXTURES PER DRAWINGS
010-038633-00 | 010-G015-01300 | 2022-04-28 |  |  |  | APT DETAIL/UPPER FLRS USE FOR ORIG PT OF BLDG
010-038633-00 | 010-G015-01300 | 2020-01-31 | ACS2001129 |  | 0 | ADVANCED CONSTRUCTION START WITHIN-IN AN EXISTING COMMERCIAL BUILDING. WORK INCLUDES REMOVAL OF FIRE SUPPRESSION ITEMS ONLY SUCH AS SPRINKLER PIPING AND HEADS. APPLICANT PROCEEDS AT OWN RISK. WORK PERMITTED TO PROCEED TO POINT OF FIRST INSPECTION. REFERE
010-038633-00 | 010-G015-01300 | 2022-06-07 | MMEPC2222949 |  | 0 | BUILDING PERMIT/PLAN REVIEW: ALTC2219787 INSTALL 2 AHU WITH ASSOCIATED DUCT WORK. INSTALL 2 EXHAUST FANS. RUN LINESET/ PROVIDE START-UP LICENSE NUMBER: H00137 ¦ SCOPE ITEM: FURNACES / AIR HANDLERS / RTUS
010-038638-00 | 010-K049-00500 | 2021-04-13 | MMLSM2113026 |  | 0 | MLS SCOPE: REPLACEMENT OF A SINGLE FURNACE IN 2 UNIT 76 AND 76 1/2 LICENSE NUMBER: H00429 ¦ SCOPE ITEM: FURNACES / AIR HANDLERS / RTUS
010-038644-00 | 010-I014-12700 | 2022-10-17 | DMGR2241584 |  | 21700 | PLAN APPROVAL: FINAL REVIEWED FOR COMPLIANCE UNDER: 2019 RESIDENTIAL CODE OF OHIO DESCRIPTION OF WORK: REPAIR VEHICLE IMPACT DAMAGE TO A 2-STORY, SINGLE FAMILY RESIDENCE, DETACHED MASONRY GARAGE. SCOPE OF WORK INCLUDES REMOVING AND REPLACING DAMAGED
010-038644-00 | 010-I014-12700 | 2022-02-02 | RSWDR2205719 |  | 17075 | REMOVE EXISTING EXTERIOR WALL COVERING SYSTEM AND REPLACE WITH NEW EXTERIOR SIDING OVER AN APPROVED WATER-RESISTIVE BARRIER. WORK TO COMPLY WITH RCO 703.SIDING INFO: REMOVE AND REPLACE SIDING LIKE FOR LIKE 1SQ ROOF REPLACEMENT
010-038650-00 | 010-F006-03700 | 2023-06-09 |  |  |  | IMPROVEMENTS DUE TO SPLIT
010-038650-00 | 010-F006-03700 | 2022-11-09 | MMEPC2245174 |  | 0 | BUILDING PERMIT/PLAN REVIEW: ALTC2222437 GAS PIPE LICENSE NUMBER: H00337 ¦ SCOPE ITEM: FUEL GAS OR LP GAS
010-038650-00 | 010-F006-03700 | 2023-01-01 |  |  |  | SPL/NWP/VD
010-038650-00 | 010-F006-03700 | 2022-07-20 | MMEPC2229403 |  | 0 | BUILDING PERMIT/PLAN REVIEW: ALTC2222437 ALL NEW GRILLES VAV'S RA GRILLS, ALL NEW DUCT WORK EXPOSED SP IN THE CENTER, DUCTMATE FOR THE MAINS LICENSE NUMBER: H00137 ¦ SCOPE ITEM: FURNACES / AIR HANDLERS / RTUS
010-038650-00 | 010-F006-03700 | 2022-09-29 | PMEPC2239210 |  | 0 | BUILDING PERMIT/PLAN REVIEW: ALTC2222437 3TOILET ROOMS WATER HEATER GAS PIPING
010-038650-00 | 010-F006-03700 | 2022-08-22 | EMEPC2233899 |  | 0 | BUILDING PERMIT/PLAN REVIEW: ALTC2222437 INSTALL ELECTRIC PER PLANS
010-038653-00 | 010-G036-00100 | 2024-09-11 |  |  |  | OWNER STATES BY EMAIL EACH UNIT HAS ONE (1) BEDROOM OR TWO (2) TOTAL BEDROOMS. ADJUST BEDROOM COUNT
010-038660-00 | 010-D044-06100 | 2019-07-12 | RSWDR1903443 |  | 27835 | Remove existing exterior wall covering system and replace with new exterior siding over an approved water-resistive barrier. Work to comply with RCO 703.Siding Info: Re-siding Remove existing shingle roof to deck and replace with new felt underlayment,
010-038661-00 | 010-D044-00800 | 2023-07-25 | EMEPR2330986 |  | 0 | Building Permit/Plan Review: DMGR2250520 Electrical Work
010-038661-00 | 010-D044-00800 | 2024-07-11 | RSWDR2428596 |  | 6250 | REMOVE EXISTING SHINGLE ROOF TO DECK AND REPLACE WITH NEW FELT UNDERLAYMENT, ICE BARRIER MEMBRANE AT EAVE, NECESSARY FLASHINGS, AND NEW ASPHALT SHINGLES. WORK TO COMPLY WITH RCO CHAPTER 9 & MANUFACTURE INSTALLATION INSTRUCTIONS.
010-038661-00 | 010-D044-00800 | 2024-07-11 | RSWDR2428596 |  | 6250 | REMOVE EXISTING SHINGLE ROOF TO DECK AND REPLACE WITH NEW FELT UNDERLAYMENT, ICE BARRIER MEMBRANE AT EAVE, NECESSARY FLASHINGS, AND NEW ASPHALT SHINGLES. WORK TO COMPLY WITH RCO CHAPTER 9 & MANUFACTURE INSTALLATION INSTRUCTIONS.
010-038664-00 | 010-D031-01800 | 2019-04-11 | RSWDR1901425 |  | 3000 | Remove existing shingle roof to deck and replace with new felt underlayment, ice barrier membrane at eave, necessary flashings, and new asphalt shingles. Work to comply with RCO chapter 9 & Manufacture installation instructions.
010-038665-00 | 010-D043-11700 | 2020-10-16 | PMLSR2021631 |  | 0 | MLS SCOPE: BACK WATER VALVE
010-038665-00 | 010-D043-11700 | 2020-05-18 | MMLSR2009289 |  | 0 | MLS SCOPE: REPLACEMENT OF A SINGLE FURNACE, A/C AND/OR HEAT PUMP LICENSE NUMBER: H00286 ¦ SCOPE ITEM: AIR CONDITIONING (INCLUDING CONDENSERS, EVAPORATORS, COMPRESSORS)
010-038665-00 | 010-D043-11700 | 2019-07-29 | ALTR1907675 |  | 19900 | PLAN APPROVAL: FINAL REVIEWED FOR COMPLIANCE UNDER: 2018 RESIDENTIAL CODE OF OHIO USE/OCCUPANCY GROUP: 1, 2, 3 FAMILY DWELLING CONSTRUCTION TYPE: V-B DESCRIPTION OF WORK: ALTER A 2 STORY FRAMED, 1 FAMILY DWELLING BY BUILDING A 22’X22’ DETACHED G
010-038665-00 | 010-D043-11700 | 2019-07-18 | RSWDR1903538 |  | 11700 | REMOVE EXISTING SHINGLE ROOF TO DECK AND REPLACE WITH NEW FELT UNDERLAYMENT, ICE BARRIER MEMBRANE AT EAVE, NECESSARY FLASHINGS, AND NEW ASPHALT SHINGLES. WORK TO COMPLY WITH RCO CHAPTER 9 & MANUFACTURE INSTALLATION INSTRUCTIONS.
010-038665-00 | 010-D043-11700 | 2020-01-31 | MMLSR2002399 |  | 0 | MLS SCOPE: REPLACEMENT OF A SINGLE FURNACE LICENSE NUMBER: H00286 ¦ SCOPE ITEM: FURNACES / AIR HANDLERS / RTUS
010-038665-00 | 010-D043-11700 | 2020-10-22 | EMEPR2022036 |  | 0 | ELECTRIC TO SUMP PUMP OUTLET AND ALARM
010-038671-00 | 010-C037-05400 | 2019-11-21 | RSWDR1905966 |  | 3000 | Remove existing shingle roof to deck and replace with new felt underlayment, ice barrier membrane at eave, necessary flashings, and new asphalt shingles. Work to comply with RCO chapter 9 & Manufacture installation instructions.
010-038671-00 | 010-C037-05400 | 2019-05-14 | PMEPR1908996 |  | 0 | REPAIR BATHROOM SINK DRAIN LINE AT DESANKO (SLIP ADAPTER) AND REPLACE TUB/SHOWER VALVE USING MATERIAL MEETING OPC 424 AND USING MATERIAL PER OPC 605
010-038671-00 | 010-C037-05400 | 2023-08-16 | RSWDR2334880 |  | 30000 | Remove existing 40 window(s), 0 door(s) and replace with new. Work to comply with RCO 612, RCO 308, and RCO 113.6.1 with a U Value of 0.35 or Better.Windows Info: 28 DH 12 GLASS BLOCK Remove existing exterior wall covering system and replace with new
010-038678-00 | 010-I005-10500 | 2021-08-06 | MMEPR2130871 |  | 0 | BUILDING PERMIT/PLAN REVIEW: NEWR2011136 NEW CONSTRUCTION HVAC: FURNACE, OUTDOOR UNIT, DUCTWORK, ETC LICENSE NUMBER: H00518 ¦ SCOPE ITEM: FURNACES / AIR HANDLERS / RTUS
010-038678-00 | 010-I005-10500 | 2021-06-11 | PMEPR2122095 |  | 0 | BUILDING PERMIT/PLAN REVIEW: NEWR2011136 UNDERGROUND AND ROUGH PLUMBING FOR 43 LINWOOD AVE COLUMBUS OHIO
010-038678-00 | 010-I005-10500 | 2022-05-06 |  |  |  | DWLG COMP
010-038678-00 | 010-I005-10500 | 2022-12-05 |  |  |  | EXT FEATURES
010-038678-00 | 010-I005-10500 | 2021-06-11 | MMEPR2122100 |  | 0 | BUILDING PERMIT/PLAN REVIEW: NEWR2011136 43 LINWOOD MECHANICAL PERMIT FOR INSTALLATION OF GAS SERVICE LICENSE NUMBER: P00697 ¦ SCOPE ITEM: FUEL GAS OR LP GAS
010-038678-00 | 010-I005-10500 | 2021-06-08 | EMEPR2121416 |  | 0 | BUILDING PERMIT/PLAN REVIEW: NEWR2011136 NEW SINGLE FAMILY HOME
010-038678-00 | 010-I005-10500 | 2021-06-21 |  |  | 639900 | NEW DWLG
010-038683-00 | 010-G047-00500 | 2020-11-10 | PMLSC2023577 |  | 0 | MLS SCOPE: WATER HEATER REPLACEMENT
010-038686-00 | 010-R015-02000 | 2023-12-05 | MMEPC2350600 |  | 0 | AC REPLACEMENT LICENSE NUMBER: H00434 ¦ SCOPE ITEM: AIR CONDITIONING (INCLUDING CONDENSERS, EVAPORATORS, COMPRESSORS)
010-038686-00 | 010-R015-02000 | 2023-12-05 | MMEPC2350600 |  | 0 | AC REPLACEMENT LICENSE NUMBER: H00434 ¦ SCOPE ITEM: AIR CONDITIONING (INCLUDING CONDENSERS, EVAPORATORS, COMPRESSORS)
010-038691-00 | 010-J035-05600 | 2020-10-14 | RSWDR2005237 |  | 15000 | REMOVE EXISTING 8 WINDOW(S), 0 DOOR(S) AND REPLACE WITH NEW. WORK TO COMPLY WITH RCO 612, RCO 308, AND RCO 113.6.1 WITH A U VALUE OF 0.35 OR BETTER.
010-038692-00 | 010-B048-08200 | 2022-05-14 | RSWDR2219695 |  | 14569 | REMOVE EXISTING SHINGLE ROOF TO DECK AND REPLACE WITH NEW FELT UNDERLAYMENT, ICE BARRIER MEMBRANE AT EAVE, NECESSARY FLASHINGS, AND NEW ASPHALT SHINGLES. WORK TO COMPLY WITH RCO CHAPTER 9 & MANUFACTURE INSTALLATION INSTRUCTIONS.
010-038692-00 | 010-B048-08200 | 2024-04-16 | PMLSR2415537 |  | 0 | MLS SCOPE: WATER HEATER REPLACEMENT
010-038694-00 | 010-B018-10900 | 2023-10-24 | RSWDR2345310 |  | 10000 | Remove existing 4 window(s), 0 door(s) and replace with new. Work to comply with RCO 612, RCO 308, and RCO 113.6.1 with a U Value of 0.35 or Better. Remove existing exterior wall covering system and replace with new exterior siding over an approved wa
010-038694-00 | 010-B018-10900 | 2022-05-17 | EMLSR2219933 |  | 0 | BUILDING PERMIT/PLAN REVIEW: PLEX2218303 MLS SCOPE: ELECTRIC FOR SOLAR PHOTOVOLTAIC (PV) SYSTEM
010-038694-00 | 010-B018-10900 | 2020-10-07 | EMEPR2020773 |  | 0 | BUILDING PERMIT/PLAN REVIEW: ALTR2006078 INSTALL 100AMP OVERHEAD SEPARATE SERVICE ON DETACHED GARAGE. GFCI 20AMP OUTLETS, 15AMP LIGHTING CIRCUITS
010-038694-00 | 010-B018-10900 | 2020-07-08 | ALTR2006078 |  | 20000 | PLAN APPROVAL: FINAL REVIEWED FOR COMPLIANCE UNDER: 2019 RESIDENTIAL CODE OF OHIO USE/OCCUPANCY GROUP: 1, 2, 3 FAMILY DWELLING CONSTRUCTION TYPE: V-B DESCRIPTION OF WORK: ALTER EXISTING FRAMED, 1 FAMILY DWELLING BY BUILDING A 25’X20’ DETACHED GA
010-038698-00 | 010-J037-11300 | 2019-11-13 | MMEPR1923423 |  | 0 | BUILDING PERMIT/PLAN REVIEW: RBLD1808025 INSTALL NEW DUCTWORK INSTALL NEW HIGH EFFICIENCY FURNCE AND 2 TON A/C CONDENSOR (2) EXHAUST FANS AND DRYER VENT. LICENSE NUMBER: H00547
010-038698-00 | 010-J037-11300 | 2019-02-20 |  |  | 80000 | COMPLETION OF INTERIOR REMOD
010-038699-00 | 010-C058-06500 | 2024-01-01 |  |  |  | SPL/NWP/VD
010-038700-00 | 010-C058-06600 | 2024-01-01 |  |  |  | SPL/NWP/VD
010-038701-00 | 010-R025-04400 | 2023-06-05 | MMLSR2323213 |  | 0 | MLS Scope: Replacement of a Single A/C Unit or Heat Pump License Number: H00150 ¦ Scope Item: furnaces / air handlers / RTUs
010-038702-00 | 010-H045-04700 | 2021-06-15 | MMLSR2122591 |  | 0 | MLS Scope: Replacement of a Single A/C Unit or Heat Pump License Number: H00589 ¦ Scope Item: air conditioning (including condensers, evaporators, compressors)
010-038710-00 | 010-A042-08300 | 2019-11-15 | EMEPR1923663 |  | 0 | BUILDING PERMIT/PLAN REVIEW: PLEX1909664 INSTALL ROOF MOUNTED SOLAR PANELS
010-038710-00 | 010-A042-08300 | 2019-11-15 | EMEPR1923663 |  | 0 | BUILDING PERMIT/PLAN REVIEW: PLEX1909664 INSTALL ROOF MOUNTED SOLAR PANELS
010-038710-00 | 010-A042-08300 | 2021-07-28 | RSWDR2129435 |  | 15000 | Remove existing 6 window(s), 1 door(s) and replace with new. Work to comply with RCO 612, RCO 308, and RCO 113.6.1 with a U Value of 0.35 or Better.Windows Info: Replacements are 6 Marvin Ultimate Double Hung Inserts for the third floor bedroom. All hav
010-038710-00 | 010-A042-08300 | 2021-03-30 | PMLSR2111231 |  | 0 | MLS Scope: Water Heater Replacement
010-038710-00 | 010-A042-08300 | 2022-05-13 | RSWDR2219543 |  | 11500 | REMOVE EXISTING 6 WINDOW(S), 0 DOOR(S) AND REPLACE WITH NEW. WORK TO COMPLY WITH RCO 612, RCO 308, AND RCO 113.6.1 WITH A U VALUE OF 0.35 OR BETTER.WINDOWS INFO: REPLACING EXISTING WITH MARVIN ULTIMATE EXTRUDED CLAD DOUBLE HUNG
010-038714-00 | 010-B055-07000 | 2019-04-05 | PMLSR1906362 |  | 0 | MLS Scope: Water Heater Replacement
010-038714-00 | 010-B055-07000 | 2020-06-08 | PMEPR2010807 |  | 0 | REMOVE LAUNDRY SINK, REPAIR/REPLACE EXISTING DRAIN, PATCH CONCRETE AND REINSTALL LAUNDRY SINK. ALL NEW DWV PIPE AND FITTINGS WILL COMPLY WITH ONE OF THE REFERENCED STANDARDS LISTED IN OPC TABLE 702.1, TABLE 702.2, AND 702.4 AS APPLICABLE. ROUGH AND
010-038715-00 | 010-J044-02600 | 2023-05-18 | EMEPR2320638 |  | 0 | Building Permit/Plan Review: pmepi2317473 Installing outlet for sump system
010-038715-00 | 010-J044-02600 | 2024-05-20 | MMEPR2420502 |  | 0 | A/C AND FURNACE REPLACEMENT LICENSE NUMBER: H01072 ¦ SCOPE ITEM: FURNACES / AIR HANDLERS / RTUS
010-038715-00 | 010-J044-02600 | 2024-05-20 | EMEPR2420496 |  | 0 | INSTALL/REPLACE 200/225 AMP MAIN BREAKER PANEL
010-038715-00 | 010-J044-02600 | 2024-05-20 | PMLSR2420586 |  | 0 | MLS SCOPE: WATER HEATER REPLACEMENT
010-038717-00 | 010-I005-03500 | 2023-02-07 | MMLSR2306553 |  | 0 | MLS Scope: Replacement of a Single Furnace, A/C and/or Heat Pump License Number: H00425 ¦ Scope Item: air conditioning (including condensers, evaporators, compressors)
010-038721-00 | 010-B007-06900 | 2023-01-14 | MMLSR2303546 |  | 0 | MLS Scope: Replacement of a Single Furnace, A/C and/or Heat Pump License Number: H00425 ¦ Scope Item: air conditioning (including condensers, evaporators, compressors)
010-038721-00 | 010-B007-06900 | 2021-04-21 | MMLSR2114176 |  | 0 | MLS Scope: Replacement of a Single Furnace, A/C and/or Heat Pump License Number: H00425 ¦ Scope Item: air conditioning (including condensers, evaporators, compressors)
010-038723-00 | 010-A012-11100 | 2022-08-01 | EMEPR2231030 |  | 0 | BUILDING PERMIT/PLAN REVIEW: ALTR2228017 TEMP ELECTRIC
010-038723-00 | 010-A012-11100 | 2023-06-13 |  |  |  | RECK 24 FOR COMP OF INT/EXT RENOV
010-038723-00 | 010-A012-11100 | 2022-07-12 | ALTR2228017 |  | 350000 | PLAN APPROVAL: FINAL REVIEWED FOR COMPLIANCE UNDER: 2019 RESIDENTIAL CODE OF OHIO DESCRIPTION OF WORK: ALTER A 2 STORY FRAME, 2 FAMILY DWELLING FULL BASEMENT, UNFINISHED, RESIDENCE. RENOVATION INCLUDES COMPLETE DEMOLITION OF 1ST AND 2ND FLOOR UN
010-038723-00 | 010-A012-11100 | 2022-08-01 | EMEPR2231033 |  | 0 | BUILDING PERMIT/PLAN REVIEW: ALTR2228017 ALL NEW WIRING AND SERVICE ON TWO UNITS
010-038723-00 | 010-A012-11100 | 2022-08-01 | PMEPR2231039 |  | 0 | BUILDING PERMIT/PLAN REVIEW: ALTR2228017 INSTALL ALL NEW DRAINS, WATER LINES AND FIXTURES
010-038724-00 | 010-J019-05100 | 2022-06-15 | MMLSR2224134 |  | 0 | MLS SCOPE: REPLACEMENT OF A SINGLE A/C UNIT OR HEAT PUMP LICENSE NUMBER: H00381 ¦ SCOPE ITEM: AIR CONDITIONING (INCLUDING CONDENSERS, EVAPORATORS, COMPRESSORS)
010-038724-00 | 010-J019-05100 | 2022-08-31 | PMEPR2235417 |  | 0 | BUILDING PERMIT/PLAN REVIEW: ALTR2227606 WE WILL BE CHANGING THE EXISTING CAST IRON AND STEEL DRAIN LINES IN THE BASEMENT WITH DWV PVC. WE WILL BE CHANGING THE KITCHEN LINE WHICH IS ROUGHLY 30 FT. AND TYING ONTO THE EXISTING STEEL VENT. WE WILL BE REMOV
010-038724-00 | 010-J019-05100 | 2022-08-31 | MMEPR2235341 |  | 0 | BUILDING PERMIT/PLAN REVIEW: ALTR2227606 RELOCATE 3 SUPPLY DUCTS LICENSE NUMBER: H00381 ¦ SCOPE ITEM: FURNACES / AIR HANDLERS / RTUS
010-038724-00 | 010-J019-05100 | 2022-06-20 | EMEPR2224975 |  | 0 | UPGRADE ELECTRICAL SERVICE TO 200A
010-038724-00 | 010-J019-05100 | 2022-07-08 | ALTR2227606 |  | 400 | PLAN APPROVAL: FINAL REVIEWED FOR COMPLIANCE UNDER: 2019 RESIDENTIAL CODE OF OHIO USE/OCCUPANCY GROUP: 1, 2, 3 FAMILY DWELLING CONSTRUCTION TYPE: V-B DESCRIPTION OF WORK: ALTER A 2 STORY FRAMED, 1 FAMILY DWELLING BY REMOVING A LOAD BEARING WALL
010-038735-00 | 010-K041-06100 | 2021-12-28 | PMEPR2150401 |  | 0 | REPLACING CORRODED/DEFECTIVE PIPING MATERIALS. REPLACING SANITARY STACK FROM BASEMENT TO SECOND FLOOR. REPLACING BRANCH LINES TO SECOND FLOOR TOILET, LAVATORY SINK AND BATHTUB TUB. REPLACING LINES USING PVC PIPING MATERIALS. ALL NEW DWV PIPE AND FITTINGS
010-038738-00 | 010-A038-09700 | 2019-05-01 | RSWDR1901886 |  | 16924 | Remove existing shingle roof to deck and replace with new felt underlayment, ice barrier membrane at eave, necessary flashings, and new asphalt shingles. Work to comply with RCO chapter 9 & Manufacture installation instructions.Roof Info: RE-ROOF MAIN HO
010-038738-00 | 010-A038-09700 | 2024-02-23 | MMLSR2408489 |  | 0 | MLS SCOPE: REPLACEMENT OF A SINGLE FURNACE LICENSE NUMBER: H00359 ¦ SCOPE ITEM: FURNACES / AIR HANDLERS / RTUS
010-038740-00 | 010-D040-02700 | 2024-01-23 | PMLSR2404411 |  | 0 | MLS SCOPE: WATER HEATER REPLACEMENT
010-038742-00 | 010-K035-17800 | 2022-05-17 | MMLSR2219911 |  | 0 | MLS SCOPE: REPLACEMENT OF A SINGLE FURNACE, A/C AND/OR HEAT PUMP LICENSE NUMBER: H00855 ¦ SCOPE ITEM: AIR CONDITIONING (INCLUDING CONDENSERS, EVAPORATORS, COMPRESSORS) LICENSE NUMBER: H00855 ¦ SCOPE ITEM: FURNACES / AIR HANDLERS / RTUS
010-038746-00 | 010-D046-13100 | 2019-01-31 |  |  |  | IMPROVEMENTS
010-038751-00 | 010-I025-01600 | 2019-03-21 | MMEPR1905365 |  | 0 | BUILDING PERMIT/PLAN REVIEW: RBLD1807925 HVAC PER PLANS LICENSE NUMBER: H00430
010-038751-00 | 010-I025-01600 | 2019-05-06 | MMEPR1908429 |  | 0 | BUILDING PERMIT/PLAN REVIEW: RBLD1807925 FUEL PIPING PER PLANS LICENSE NUMBER: P00295
010-038751-00 | 010-I025-01600 | 2019-02-22 | PMEPR1903466 |  | 0 | BUILDING PERMIT/PLAN REVIEW: RBLD1807925 ENTIRE PLUMBING SYSTEM TO INCLUDE A SEWAGE EJECTOR SYSTEM FOR THE LOWER LEVEL BATHROOM GROUP
010-038751-00 | 010-I025-01600 | 2020-06-01 | MMEPR2010293 |  | 0 | INSTALL NEW DUCTLESS HEAT PUMP MINI SPLIT SYSTEM LICENSE NUMBER: H00020 ¦ SCOPE ITEM: HEAT PUMPS / GROUND SOURCE HEAT PUMPS
010-038751-00 | 010-I025-01600 | 2019-02-21 |  |  |  | COMPLETION OF DWLG
010-038751-00 | 010-I025-01600 | 2019-02-22 | EMEPR1903469 |  | 0 | BUILDING PERMIT/PLAN REVIEW: RBLD1807925 ALL ELECTRIC WORK
010-038753-00 | 010-A055-03200 | 2019-01-01 |  | REVI
010-038754-00 | 010-R071-00300 | 2020-04-16 | RSWDR2001379 |  | 8200 | REMOVE EXISTING SHINGLE ROOF TO DECK AND REPLACE WITH NEW FELT UNDERLAYMENT, ICE BARRIER MEMBRANE AT EAVE, NECESSARY FLASHINGS, AND NEW ASPHALT SHINGLES. WORK TO COMPLY WITH RCO CHAPTER 9 & MANUFACTURE INSTALLATION INSTRUCTIONS.
010-038754-00 | 010-R071-00300 | 2021-07-16 | PMLSR2127717 |  | 0 | MLS Scope: Water Heater Replacement
010-038755-00 | 010-A055-03300 | 2024-07-30 | PMEPR2430293 |  | 0 | Building Permit/Plan Review: NEWR2411477 INSTALL NEW PLUMBING PER APPROVED BUILDING DOCUMENTS
010-038755-00 | 010-A055-03300 | 2024-10-28 | MMEPR2443116 |  | 0 | Building Permit/Plan Review: NEWR2411477 Install gas per approved building documents. License Number: P00270 ¦ Scope Item: fuel gas or LP gas
010-038755-00 | 010-A055-03300 | 2024-10-15 | EMEPR2441430 |  | 0 | Building Permit/Plan Review: NEWR2411477 WIRE NEW HOMW
010-038755-00 | 010-A055-03300 | 2024-10-11 | MMEPR2441203 |  | 0 | Building Permit/Plan Review: NEWR2411477 Installation of furnace, a/c & duct work for new home construction. License Number: H01013 ¦ Scope Item: air conditioning (including condensers, evaporators, compressors)
010-038755-00 | 010-A055-03300 | 2024-05-31 | EMEPR2422302 |  | 0 | Building Permit/Plan Review: NEWR2411477 Furnish and install per print, following NEC.
010-038755-00 | 010-A055-03300 | 2024-06-27 | MMEPR2426552 |  | 0 | Building Permit/Plan Review: NEWR2411477 PERMIT FOR FIREPLACE License Number: HIC-L00784 ¦ Scope Item: factory built fireplaces (pre-fab)
010-038756-00 | 010-E004-01700 | 2019-01-01 |  | REVI
010-038756-00 | 010-E004-01700 | 2021-06-29 | PMLSR2124779 |  | 0 | MLS Scope: Water Heater Replacement
010-038759-00 | 010-H051-05800 | 2021-02-22 | ALTR2106245 |  | 150000 | PLAN APPROVAL: FINAL REVIEWED FOR COMPLIANCE UNDER: 2019 RESIDENTIAL CODE OF OHIO DESCRIPTION OF WORK: ALTER A 2 STORY FRAME, 2 FAMILY DWELLING FULL BASEMENT, UNFINISHED, RESIDENCE. RENOVATION INCLUDES ADDITION OF 1ST FLOOR ½ BATH, KITCHEN RENOV
010-038759-00 | 010-H051-05800 | 2019-10-28 |  |  |  | DEMO/REHAB
010-038759-00 | 010-H051-05800 | 2021-05-25 | PMEPR2119285 |  | 0 | BUILDING PERMIT/PLAN REVIEW: ALTR2106245 INSTALL NEW PLUMBING PER APPROVED BUILDING DOCUMENTS.
010-038759-00 | 010-H051-05800 | 2021-05-25 | MMEPR2119286 |  | 0 | BUILDING PERMIT/PLAN REVIEW: ALTR2106245 INSTALL NEW GAS PER APPROVED BUILDING DOCUMENTS LICENSE NUMBER: P00270 ¦ SCOPE ITEM: FUEL GAS OR LP GAS
010-038759-00 | 010-H051-05800 | 2021-05-20 | MMEPR2118715 |  | 0 | BUILDING PERMIT/PLAN REVIEW: ALTR2106245 INSTAL2FURNACES/2ACS/6BATH FANS/NEW DUCT LICENSE NUMBER: H00936 ¦ SCOPE ITEM: DUCTWORK / DAMPERS
010-038759-00 | 010-H051-05800 | 2021-06-28 | EMEPR2124532 |  | 0 | BUILDING PERMIT/PLAN REVIEW: ALTR2106245 ELCTRIC WORK PER PLANS
010-038759-00 | 010-H051-05800 | 2021-03-17 | EMEPR2109345 |  | 0 | BUILDING PERMIT/PLAN REVIEW: ALTR2106245 SERVICE, ROUGH AND FINISH ELECTRIC
010-038759-00 | 010-H051-05800 | 2021-01-22 |  |  |  | DEMO OR REHAB
010-038764-00 | 010-I034-00100 | 2020-05-14 | ALTR2004264 |  | 50000 | PLAN APPROVAL: FINAL REVIEWED FOR COMPLIANCE UNDER: 2019 RESIDENTIAL CODE OF OHIO USE/OCCUPANCY GROUP: 1, 2, 3 FAMILY DWELLING CONSTRUCTION TYPE: V-B DESCRIPTION OF WORK: ALTER A 1 STORY MASONRY FRAMED, 1 FAMILY DWELLING . SCOPE OF WORK INCLUDES
010-038764-00 | 010-I034-00100 | 2019-12-02 | RSWDR1906152 |  | 8713 | REMOVE EXISTING 3 WINDOW(S), 0 DOOR(S) AND REPLACE WITH NEW. WORK TO COMPLY WITH RCO 612, RCO 308, AND RCO 113.6.1 WITH A U VALUE OF 0.35 OR BETTER.WINDOWS INFO: KITCHEN SINK, REAR BATH-2 REPLACED WITH MARVIN ULTIMATE, WITH PAINTED WHITE INTERIOR AND P
010-038764-00 | 010-I034-00100 | 2020-06-30 | PMEPR2012982 |  | 0 | BUILDING PERMIT/PLAN REVIEW: ALTR2004264 INSTALL NEW DWV PIPING, AND NEW WATER PIPING AT NEW AND EXISTING LOCATIONS.
010-038764-00 | 010-I034-00100 | 2020-06-08 | MMLSR2010818 |  | 0 | MLS SCOPE: REPLACEMENT OF A SINGLE A/C UNIT OR HEAT PUMP LICENSE NUMBER: H00425 ¦ SCOPE ITEM: AIR CONDITIONING (INCLUDING CONDENSERS, EVAPORATORS, COMPRESSORS)
010-038764-00 | 010-I034-00100 | 2020-08-12 | EMEPR2016408 |  | 0 | BUILDING PERMIT/PLAN REVIEW: ALTR2004264 REWIRE HOUSE AND CHANGE SERVICE
010-038765-00 | 010-D080-01800 | 2021-09-15 | RSWDR2136475 |  | 11898 | Remove existing shingle roof to deck and replace with new felt underlayment, ice barrier membrane at eave, necessary flashings, and new asphalt shingles. Work to comply with RCO chapter 9 & Manufacture installation instructions.Roof Info: Tear off re roo
010-038768-00 | 010-K035-12900 | 2019-06-20 | MMLSR1911865 |  | 0 | MLS Scope: Replacement of a Single Furnace, A/C and/or Heat Pump License Number: H00855 ¦ Scope Item: air conditioning (including condensers, evaporators, compressors) License Number: H00855 ¦ Scope Item: furnaces / air handlers / RTUs
010-038768-00 | 010-K035-12900 | 2022-09-07 | PMLSR2236004 |  | 0 | MLS SCOPE: WATER HEATER REPLACEMENT
010-038768-00 | 010-K035-12900 | 2022-09-07 | EMEPR2236173 |  | 0 | STAND ALONE OUTLET FOR TANKLESS WATER HEATER
010-038769-00 | 010-D022-03900 | 2023-07-25 | RSWDR2330872 |  | 4500 | Remove existing shingle roof to deck and replace with new felt underlayment, ice barrier membrane at eave, necessary flashings, and new asphalt shingles. Work to comply with RCO chapter 9 & Manufacture installation instructions.
010-038770-00 | 010-H003-04300 | 2023-07-13 | MMLSR2329132 |  | 0 | MLS Scope: Replacement of a Single Furnace, A/C and/or Heat Pump License Number: H00150 ¦ Scope Item: furnaces / air handlers / RTUs
010-038779-00 | 010-K086-00600 | 2024-06-18 | RSWDR2424914 |  | 12300 | REMOVE EXISTING 0 WINDOW(S), 1 DOOR(S) AND REPLACE WITH NEW. WORK TO COMPLY WITH RCO 612, RCO 308, AND RCO 113.6.1 WITH A U VALUE OF 0.35 OR BETTER.
010-038780-00 | 010-C012-10700 | 2021-09-02 | DEMO2134950 |  | 5000 | DEMOLITION OF 1700 SQ FT HOME - UNIVERSITY AREA COMMISSION
010-038781-00 | 010-J030-06300 | 2019-07-08 | EMEPR1913122 |  | 0 | BUILDING PERMIT/PLAN REVIEW: ALTR1905732 METER AND PANEL REPLACEMENT AND REWIRE HOUSE COMPLETE
010-038781-00 | 010-J030-06300 | 2019-08-14 | ALTR1908364 |  | 15900 | PLAN APPROVAL: FINAL REVIEWED FOR COMPLIANCE UNDER: 2019 RESIDENTIAL CODE OF OHIO USE/OCCUPANCY GROUP: 1, 2, 3 FAMILY DWELLING CONSTRUCTION TYPE: V-B DESCRIPTION OF WORK: ALTER A 2 STORY FRAMED, 1 FAMILY DWELLING BY BUILDING A 22’ X 22’ DETACHED
010-038781-00 | 010-J030-06300 | 2019-07-18 | PMEPR1914096 |  | 0 | BUILDING PERMIT/PLAN REVIEW: ALTR1905732 REPLACE DW WITH PVC THROUGHOUT DWELLING; REPLACE/REPAIR FIXTURES AS NEEDED
010-038781-00 | 010-J030-06300 | 2019-06-07 | ALTR1905732 |  | 80000 | ALTER A 2 STORY 2 FAMILY DWELLING TO CONVERT TO A SINGLE FAMILY DWELLING. SCOPE OF WORK INCLUDES NEW DRYWALL, INSULATION, PLUMBING SYSTEMS, PIPING, FIXTURES, RECEPTACLES, LIGHTING FIXTURES, WIRING, A HOT WATER HEATER, A PANEL, AND FINISHES. SEPARATE ELEC
010-038781-00 | 010-J030-06300 | 2019-01-21 |  |  |  | REHAB/DATA
010-038781-00 | 010-J030-06300 | 2019-09-11 | MMEPR1918351 |  | 0 | BUILDING PERMIT/PLAN REVIEW: ALTR1905732 INSTALL NEW FURNACE, AIR CONDITIONER, DUCT WORK AND BATH FANS LICENSE NUMBER: H00238 ¦ SCOPE ITEM: FURNACES / AIR HANDLERS / RTUS
010-038784-00 | 010-A059-07000 | 2022-02-11 | MMLSR2207030 |  | 0 | MLS SCOPE: REPLACEMENT OF A SINGLE FURNACE, A/C AND/OR HEAT PUMP LICENSE NUMBER: H00124 ¦ SCOPE ITEM: AIR CONDITIONING (INCLUDING CONDENSERS, EVAPORATORS, COMPRESSORS)
010-038784-00 | 010-A059-07000 | 2021-08-09 | PMLSR2131161 |  | 0 | MLS Scope: Water Heater Replacement
010-038784-00 | 010-A059-07000 | 2021-07-26 | PMLSR2128976 |  | 0 | MLS Scope: Water Heater Replacement
010-038801-00 | 010-I044-05600 | 2023-02-08 | MMEPR2306874 |  | 0 | BUILDING PERMIT/PLAN REVIEW: ALTR2249496 REPLACEMENT OF CURRENT FURNACE AND AIR CONDITIONER, NEW DUCT WORK THROUGHOUT THE HOME, EXHAUST FANS, RANGE WILL BE RECIRCULATING, DRYER VENT INCLUDED LICENSE NUMBER: H00911 ¦ SCOPE ITEM: DUCTWORK / DAMPERS
010-038801-00 | 010-I044-05600 | 2022-02-01 | RSWDR2205524 |  | 50000 | REMOVE EXISTING 26 WINDOW(S), 4 DOOR(S) AND REPLACE WITH NEW. WORK TO COMPLY WITH RCO 612, RCO 308, AND RCO 113.6.1 WITH A U VALUE OF 0.35 OR BETTER. REMOVE EXISTING SHINGLE ROOF TO DECK AND REPLACE WITH NEW FELT UNDERLAYMENT, ICE BARRIER MEMBRANE AT E
010-038801-00 | 010-I044-05600 | 2023-03-16 | EMEPR2311678 |  | 0 | INSTALLING NEW ELECRICAL WIRING IN HOUSE
010-038801-00 | 010-I044-05600 | 2023-02-17 | PMEPR2308058 |  | 0 | BUILDING PERMIT/PLAN REVIEW: ALTR2249496 REMODEL/REPLACEMENT OF ALL PLUMBING LINES AND FIXTURES
010-038801-00 | 010-I044-05600 | 2021-11-03 | RSWDR2143726 |  | 3000 | REMOVE EXISTING SHINGLE ROOF TO DECK AND REPLACE WITH NEW FELT UNDERLAYMENT, ICE BARRIER MEMBRANE AT EAVE, NECESSARY FLASHINGS, AND NEW ASPHALT SHINGLES. WORK TO COMPLY WITH RCO CHAPTER 9 & MANUFACTURE INSTALLATION INSTRUCTIONS.
010-038801-00 | 010-I044-05600 | 2023-03-23 | MMEPR2312659 |  | 0 | BUILDING PERMIT/PLAN REVIEW: ALTR2249496 GAS PRESSURE TEST, SMALL AMOUNT OF NEW GAS LINE GOING TO FURNACE LICENSE NUMBER: H00911 ¦ SCOPE ITEM: FUEL GAS OR LP GAS
010-038801-00 | 010-I044-05600 | 2022-02-21 | EMEPR2208031 |  | 0 | SERVICE CHANGES
010-038801-00 | 010-I044-05600 | 2024-03-13 | 1 |  |  | REHAB
010-038805-00 | 010-B033-06800 | 2023-11-17 | FSUPM2348657 |  | 0 | 1845 INDIANOLA AVE STAND ALONE PERMIT ALTERATION TO EXISTING FIRE SPRINKLER SYSTEM TO ADD AND RELOCATE 7 SPRINKLERS ON THIRD FLOOR AND REPLACE BACKFLOW PREVENTER WITH NEW. CALCULATIONS VERIFIED WITH NEW BACKFLOW PREVENTER.
010-038805-00 | 010-B033-06800 | 2021-08-03 | FALRC2130214 |  | 0 | Alter existing fire alarm system for Phi Beta Pi by relocating hood suppression system relay and add two notification devices. Section 901.7 of the Ohio fire code requires the fire code official to be notified of any impairment of the fire protection sys
010-038805-00 | 010-B033-06800 | 2020-10-13 | FSUPC2009777 |  | 0 | 1845 INDIANOLA AV. 29 SPRINKLERS. PI BETA PHI SORORITY. REPAIR/REPLACE PERMIT TO REPLACE 29 SPRINKLERS IMPAIRED BY PAINT WITH NEW (SAME) SPRINKLER. 2ND & 3RD FLOORS, VARIOUS LOCATIONS.
010-038805-00 | 010-B033-06800 | 2020-10-13 | FSUPC2009777 |  | 0 | 1845 INDIANOLA AV. 29 SPRINKLERS. PI BETA PHI SORORITY. REPAIR/REPLACE PERMIT TO REPLACE 29 SPRINKLERS IMPAIRED BY PAINT WITH NEW (SAME) SPRINKLER. 2ND & 3RD FLOORS, VARIOUS LOCATIONS.
010-038805-00 | 010-B033-06800 | 2021-08-03 | FALRC2130214 |  | 0 | Alter existing fire alarm system for Phi Beta Pi by relocating hood suppression system relay and add two notification devices. Section 901.7 of the Ohio fire code requires the fire code official to be notified of any impairment of the fire protection sys
010-038811-00 | 010-D027-08400 | 2021-03-24 | RSWDR2110485 |  | 7000 | REMOVE EXISTING 19 WINDOW(S), 3 DOOR(S) AND REPLACE WITH NEW. WORK TO COMPLY WITH RCO 612, RCO 308, AND RCO 113.6.1 WITH A U VALUE OF 0.35 OR BETTER.
010-038811-00 | 010-D027-08400 | 2021-06-14 | RSWDR2122392 |  | 800 | REMOVE EXISTING SHINGLE ROOF TO DECK AND REPLACE WITH NEW FELT UNDERLAYMENT, ICE BARRIER MEMBRANE AT EAVE, NECESSARY FLASHINGS, AND NEW ASPHALT SHINGLES. WORK TO COMPLY WITH RCO CHAPTER 9 & MANUFACTURE INSTALLATION INSTRUCTIONS.ROOF INFO: ROOF FOR FRONT
010-038815-00 | 010-I044-06500 | 2020-01-10 | MMLSR2000734 |  | 0 | MLS SCOPE: REPLACEMENT OF A SINGLE FURNACE LICENSE NUMBER: H00321 ¦ SCOPE ITEM: FURNACES / AIR HANDLERS / RTUS
010-038816-00 | 010-M053-27200 | 2024-06-18 |  |  |  | REMOD COMP
010-038817-00 | 010-H072-03000 | 2019-01-01 |  | REVI
010-038821-00 | 010-K075-08300 | 2019-02-20 | EMEPC1903265 |  | 0 | RETRO LITES TO LED RUN 1 2 - 3 MC TO AJACENT BUILDING THROUGH BREEZEWAY REFEED RTU ABONDON ANT WIRE THROUGH BREEZEWAY 120 VOLT
010-038821-00 | 010-K075-08300 | 2024-08-06 | PMEPM2431318 |  | 0 | BUILDING PERMIT/PLAN REVIEW: ALTM2407662 PLUMBING FOR BUILDING RENOVATION
010-038821-00 | 010-K075-08300 | 2024-08-07 | EMEPM2431875 |  | 0 | BUILDING PERMIT/PLAN REVIEW: ALTM2407662 WIRE NEW ADDITION NEW SERVICE HU
010-038829-00 | 010-R007-00700 | 2023-05-17 | PMLSR2320358 |  | 0 | MLS Scope: Water Heater Replacement
010-038829-00 | 010-R007-00700 | 2020-09-15 | RSWDR2004602 |  | 5789 | REMOVE EXISTING SHINGLE ROOF TO DECK AND REPLACE WITH NEW FELT UNDERLAYMENT, ICE BARRIER MEMBRANE AT EAVE, NECESSARY FLASHINGS, AND NEW ASPHALT SHINGLES. WORK TO COMPLY WITH RCO CHAPTER 9 & MANUFACTURE INSTALLATION INSTRUCTIONS.ROOF INFO: GARAGE ROOF AND
010-038829-00 | 010-R007-00700 | 2021-05-03 | MMLSR2115845 |  | 0 | MLS Scope: Replacement of a Single A/C Unit or Heat Pump License Number: H00286 ¦ Scope Item: air conditioning (including condensers, evaporators, compressors)
010-038829-00 | 010-R007-00700 | 2021-04-01 | RSWDR2111631 |  | 6786 | Remove existing shingle roof to deck and replace with new felt underlayment, ice barrier membrane at eave, necessary flashings, and new asphalt shingles. Work to comply with RCO chapter 9 & Manufacture installation instructions.
010-038829-00 | 010-R007-00700 | 2021-04-01 | RSWDR2111631 |  | 6786 | Remove existing shingle roof to deck and replace with new felt underlayment, ice barrier membrane at eave, necessary flashings, and new asphalt shingles. Work to comply with RCO chapter 9 & Manufacture installation instructions.
010-038831-00 | 010-R007-01200 | 2024-05-21 | PMLSR2420708 |  | 0 | MLS Scope: Water Heater Replacement
010-038832-00 | 010-R007-01900 | 2023-10-31 | RSWDR2346195 |  | 20688 | Remove existing shingle roof to deck and replace with new felt underlayment, ice barrier membrane at eave, necessary flashings, and new asphalt shingles. Work to comply with RCO chapter 9 & Manufacture installation instructions. Roof Info: FULL HOUSE ROO
010-038832-00 | 010-R007-01900 | 2020-08-27 | RSWDR2004243 |  | 1395 | REMOVE EXISTING 2 WINDOW(S), 0 DOOR(S) AND REPLACE WITH NEW. WORK TO COMPLY WITH RCO 612, RCO 308, AND RCO 113.6.1 WITH A U VALUE OF 0.35 OR BETTER.
010-038835-00 | 010-R007-02300 | 2024-08-29 | PMEPI2435320 |  | 7695 | ALTER ONE FAMILY 2 STORY DWELLING BY INSTALLING SUMP PUMP AND PIT ONLY
010-038835-00 | 010-R007-02300 | 2024-08-29 | EMEPR2435396 |  | 0 | BUILDING PERMIT/PLAN REVIEW: PMEPI2435320 INSTALL DEDICATED GFI FOR SUMP PUMP.
010-038837-00 | 010-R004-02200 | 2022-03-10 | ROOFC2210427 |  | 28424 | BUILDING PERMIT TO INSTALL NEW 50 MIL MECHANICALLY ATTACHED DURO-LAST RUBBER ROOFING OVER EXISTING ROOFING ALONG WITH SEPARATION BOARD, NEW PERIMETER AND PENETRATION FLASHINGS ON AN EXISTING COMMERCIAL BUILDING PER OHIO BUILDING CODE SECTION 1507.13 NO
010-038838-00 | 010-R024-08900 | 2021-07-12 | RSWDR2126767 |  | 3708 | Remove existing 5 window(s), 0 door(s) and replace with new. Work to comply with RCO 612, RCO 308, and RCO 113.6.1 with a U Value of 0.35 or Better.Windows Info: Remove and replace 5 double hung windows, like for like
010-038838-00 | 010-R024-08900 | 2024-08-30 | EMEPR2435509 |  | 0 | Building Permit/Plan Review: pmepi2434758 Install dedicated gfi for sump pump.
010-038838-00 | 010-R024-08900 | 2024-08-26 | PMEPI2434758 |  | 6695 | ALTER ONE FAMILY 2 STORY DWELLING BY INSTALLING SUMP PUMP AND PIT ONLY
010-038840-00 | 010-R005-00900 | 2022-01-12 | MMEPR2203105 |  | 0 | ADD ELECTRIC DUCTLESS MINI SPLIT SYSTEM TO FINISHED ATTIC ROOM. LICENSE NUMBER: H00425 ¦ SCOPE ITEM: AIR CONDITIONING (INCLUDING CONDENSERS, EVAPORATORS, COMPRESSORS)
010-038841-00 | 010-R015-04800 | 2019-10-16 |  |  |  | 14' X 21' PORTICO
010-038843-00 | 010-R016-05700 | 2020-06-16 | EMLSR2011669 |  | 0 | NULL MLS SCOPE: TEMPORARY/FREESTANDING SERVICE (UP TO 200 AMPS DURING CONSTRUCTION)
010-038843-00 | 010-R016-05700 | 2024-09-30 | RSWDR2439540 |  | 5500 | Remove existing 2 window(s), 0 door(s) and replace with new. Work to comply with RCO 612, RCO 308, and RCO 113.6.1 with a U Value of 0.35 or Better.
010-038844-00 | 010-B005-02400 | 2023-11-07 | MMEPC2347352 |  | 0 | BUILDING PERMIT/PLAN REVIEW: ALTC2246389 INSTALLATION OF TYPE ONE KITCHEN HOOD LICENSE NUMBER: H00415 ¦ SCOPE ITEM: EXHAUST SYSTEMS (HOODS, FANS, ETC)
010-038844-00 | 010-B005-02400 | 2024-01-12 | FSUPC2403372 |  | 0 | 2632 N HIGH ST REFERENCE BUILDING PERMIT #ALTC2246389 RE-INSTALL EXISTING HOOD FIRE SUPPRESSION SYSTEM
010-038844-00 | 010-B005-02400 | 2024-06-18 | EMEPC2425048 |  | 0 | REATTACH RISER
010-038844-00 | 010-B005-02400 | 2023-11-16 | EMEPC2348583 |  | 0 | BUILDING PERMIT/PLAN REVIEW: ALTC2246389 CONNETING KITCHEN EXHAUST FAN
010-038844-00 | 010-B005-02400 | 2024-09-23 | PMEPC2438558 |  | 0 | BUILDING PERMIT/PLAN REVIEW: ALTC2246389 INSTALL PLUMBING FIXTURES ACCORDING TO APPROVED PLAN TO INCLUDE GAS LINE
010-038844-00 | 010-B005-02400 | 2024-09-23 | PMEPC2438558 |  | 0 | BUILDING PERMIT/PLAN REVIEW: ALTC2246389 INSTALL PLUMBING FIXTURES ACCORDING TO APPROVED PLAN TO INCLUDE GAS LINE
010-038844-00 | 010-B005-02400 | 2024-09-23 | PMEPC2438558 |  | 0 | BUILDING PERMIT/PLAN REVIEW: ALTC2246389 INSTALL PLUMBING FIXTURES ACCORDING TO APPROVED PLAN TO INCLUDE GAS LINE
010-038844-00 | 010-B005-02400 | 2024-09-23 | PMEPC2438558 |  | 0 | BUILDING PERMIT/PLAN REVIEW: ALTC2246389 INSTALL PLUMBING FIXTURES ACCORDING TO APPROVED PLAN TO INCLUDE GAS LINE
010-038844-00 | 010-B005-02400 | 2023-11-16 | EMEPC2348583 |  | 0 | BUILDING PERMIT/PLAN REVIEW: ALTC2246389 CONNETING KITCHEN EXHAUST FAN
010-038844-00 | 010-B005-02400 | 2023-11-07 | MMEPC2347352 |  | 0 | BUILDING PERMIT/PLAN REVIEW: ALTC2246389 INSTALLATION OF TYPE ONE KITCHEN HOOD LICENSE NUMBER: H00415 ¦ SCOPE ITEM: EXHAUST SYSTEMS (HOODS, FANS, ETC)
010-038844-00 | 010-B005-02400 | 2024-06-18 | EMEPC2425048 |  | 0 | REATTACH RISER
010-038844-00 | 010-B005-02400 | 2022-02-02 | EMEPC2205687 |  | 0 | 120/208 THREE PHASE SERVICE
010-038844-00 | 010-B005-02400 | 2019-02-20 | WNDRC1901365 |  | 5640 | REMOVE & REPLACE 4 WINDOWS WITH NEW TEMPERED GLAZING. COA PROVIDED
010-038846-00 | 010-C056-00500 | 2019-11-07 | RSWDR1905740 |  | 5600 | ALTER EXISTING DWELLING BUILDING TO REMOVE EXISTING 0 WINDOWS AND 1 DOORS AND REPLACE WITH NEW. WORK TO COMPLY WITH RCO 612, RCO 308, RCO 113.6.1 WITH A U VALUE OF 0.35 OR BETTER.
010-038861-00 | 010-C022-00900 | 2022-08-05 | 2022021806 |  | 0 | ELECTRICAL
010-038861-00 | 010-C022-00900 | 2024-01-01 |  |  |  | SPL/NWP/VD
010-038862-00 | 010-M046-12700 | 2022-02-24 | MMLSR2208443 |  | 0 | MLS SCOPE: REPLACEMENT OF A SINGLE FURNACE LICENSE NUMBER: H00072 ¦ SCOPE ITEM: FURNACES / AIR HANDLERS / RTUS
010-038863-00 | 010-I024-05900 | 2023-06-08 | ALTR2323870 |  | 10000 | PLAN APPROVAL: FINAL REVIEWED FOR COMPLIANCE UNDER: 2019 RESIDENTIAL CODE OF OHIO USE/OCCUPANCY GROUP: 1, 2, 3 FAMILY DWELLING CONSTRUCTION TYPE: V-B DESCRIPTION OF WORK: ALTER A 2 STORY FRAMED, 2 FAMILY DWELLING BY INSTALLING 0 CARBON FIBER STR
010-038872-00 | 010-D078-05800 | 2022-12-16 | MMLSR2250183 |  | 0 | MLS SCOPE: REPLACEMENT OF A SINGLE FURNACE LICENSE NUMBER: H00381 ¦ SCOPE ITEM: FURNACES / AIR HANDLERS / RTUS
010-038872-00 | 010-D078-05800 | 2022-12-16 | MMLSR2250185 |  | 0 | MLS SCOPE: REPLACEMENT OF A SINGLE FURNACE LICENSE NUMBER: H00381 ¦ SCOPE ITEM: FURNACES / AIR HANDLERS / RTUS
010-038872-00 | 010-D078-05800 | 2024-01-08 | MMLSR2402698 |  | 0 | MLS SCOPE: REPLACEMENT OF A SINGLE FURNACE LICENSE NUMBER: H00381 ¦ SCOPE ITEM: FURNACES / AIR HANDLERS / RTUS
010-038873-00 | 010-R038-04300 | 2020-10-21 | RSWDR2005404 |  | 6594 | REMOVE EXISTING 0 WINDOW(S), 3 DOOR(S) AND REPLACE WITH NEW. WORK TO COMPLY WITH RCO 612, RCO 308, AND RCO 113.6.1 WITH A U VALUE OF 0.35 OR BETTER. DOORS INFO: 3 ENTRY 1 STORM
010-038874-00 | 010-I019-06400 | 2023-01-20 | PMLSR2304427 |  | 0 | MLS Scope: Water Heater Replacement
010-038876-00 | 010-G023-00900 | 2019-12-02 |  |  |  | INT REHAB
010-038876-00 | 010-G023-00900 | 2021-02-12 |  |  |  | RECHECK FOR INT REHAB ALL FLRS
010-038876-00 | 010-G023-00900 | 2022-04-29 |  |  |  | INT REHAB ALL FLRS
010-038876-00 | 010-G023-00900 | 2022-11-30 |  |  |  | REMOD/OCCUP
010-038876-00 | 010-G023-00900 | 2024-01-08 |  |  |  | REMOD/OCCUP
010-038881-00 | 010-D019-00500 | 2024-06-24 | PMLSR2425874 |  | 0 | MLS SCOPE: WATER HEATER REPLACEMENT
010-038882-00 | 010-B009-07400 | 2022-02-10 | MMLSR2206851 |  | 0 | MLS SCOPE: REPLACEMENT OF A SINGLE FURNACE LICENSE NUMBER: H00124 ¦ SCOPE ITEM: FURNACES / AIR HANDLERS / RTUS
010-038884-00 | 010-D061-02600 | 2022-11-29 | RSWDR2247442 |  | 600 | Remove existing 6 window(s), 2 door(s) and replace with new. Work to comply with RCO 612, RCO 308, and RCO 113.6.1 with a U Value of 0.35 or Better.
010-038884-00 | 010-D061-02600 | 2022-08-09 | RSWDR2232232 |  | 500 | REMOVE EXISTING 5 WINDOW(S), 2 DOOR(S) AND REPLACE WITH NEW. WORK TO COMPLY WITH RCO 612, RCO 308, AND RCO 113.6.1 WITH A U VALUE OF 0.35 OR BETTER.
010-038887-00 | 010-D028-02300 | 2023-02-06 | RSWDR2306538 |  | 1000 | Remove existing 5 window(s), 0 door(s) and replace with new. Work to comply with RCO 612, RCO 308, and RCO 113.6.1 with a U Value of 0.35 or Better.Windows Info: 30 Schultz ave 2nd floor window on side of house 30 Schultz Ave 2 basement glass block 32
010-038888-00 | 010-G021-00900 | 2020-01-16 | PMEPC2001158 |  | 0 | BUILDING PERMIT/PLAN REVIEW: ALTC1908504 RUN WATER AND DRAIN LINES FOR 3 COMPARTMENT SINK, HAND SINK AND 2 ICE BINS.
010-038888-00 | 010-G021-00900 | 2019-12-19 | MMEPC1926335 |  | 0 | BUILDING PERMIT/PLAN REVIEW: ALTC1908504 INSTALL NEW FURNACE AND AIR CONDITIONER WITH DUCT WORK LICENSE NUMBER: H00306 ¦ SCOPE ITEM: FURNACES / AIR HANDLERS / RTUS
010-038888-00 | 010-G021-00900 | 2020-01-21 | EMEPC2001418 |  | 0 | BUILDING PERMIT/PLAN REVIEW: ALTC1908504 3 BAR OUTLETS, NEW AHU AND A/C
010-038888-00 | 010-G021-00900 | 2019-08-13 | GBLP1901112 |  | 0 | INSTALLATION OF NON-ILLUMINATED PROJECTING SIGN
010-038888-00 | 010-G021-00900 | 2020-01-16 | MMEPC2001154 |  | 0 | BUILDING PERMIT/PLAN REVIEW: ALTC1908504 RUN NEW GAS LINE APPROXIMATELY 40' FOR A FURNACE LICENSE NUMBER: P00346 ¦ SCOPE ITEM: FUEL GAS OR LP GAS
010-038892-00 | 010-A043-04900 | 2022-12-22 | MMLSR2250612 |  | 0 | MLS Scope: Replacement of a Single Furnace License Number: H00169 ¦ Scope Item: furnaces / air handlers / RTUs
010-038892-00 | 010-A043-04900 | 2024-03-20 | PMEPR2412144 |  | 0 | Building Permit/Plan Review: ALTR2346183 ROUGH IN KITCHEN AND HALF BATHROOM GROUP ON FIRST FLOOR
010-038892-00 | 010-A043-04900 | 2024-02-20 | MMEPR2407762 |  | 0 | Building Permit/Plan Review: ALTR2346183 RELOCATE HEAT RUNS, INSTALL 1 BATH FAN, ADD HEAT RUN TO BATHROOM, INSTALL RANGE VENT, RELOCATE THERMOSTAT License Number: H00070 ¦ Scope Item: ventilation systems
010-038892-00 | 010-A043-04900 | 2024-02-28 | EMEPR2409203 |  | 0 | Building Permit/Plan Review: ALTR2346183 Install 28 lights 10 switches and 10 outlets for remodeled kitchen.
010-038894-00 | 010-I022-01700 | 2019-05-29 | MMEPR1910227 |  | 0 | GAS PIPING LICENSE NUMBER: P00327 ¦ SCOPE ITEM: FUEL GAS OR LP GAS
010-038894-00 | 010-I022-01700 | 2019-06-11 | MMLSR1911208 |  | 0 | MLS SCOPE: REPLACEMENT OF A SINGLE FURNACE, A/C AND/OR HEAT PUMP LICENSE NUMBER: H00270 ¦ SCOPE ITEM: FURNACES / AIR HANDLERS / RTUS
010-038894-00 | 010-I022-01700 | 2019-06-17 | MMLSR1911545 |  | 0 | MLS SCOPE: REPLACEMENT OF A SINGLE FURNACE, A/C AND/OR HEAT PUMP LICENSE NUMBER: H00270 ¦ SCOPE ITEM: FURNACES / AIR HANDLERS / RTUS
010-038894-00 | 010-I022-01700 | 2023-01-16 | RSWDR2303597 |  | 58000 | REMOVE EXISTING 23 WINDOW(S), 0 DOOR(S) AND REPLACE WITH NEW. WORK TO COMPLY WITH RCO 612, RCO 308, AND RCO 113.6.1 WITH A U VALUE OF 0.35 OR BETTER.
010-038894-00 | 010-I022-01700 | 2022-01-18 |  |  |  | CHK FOR COMPLETION OF REHAB/ & OR RESTORATION OF HOUSE DUE TO FIRE DAMAGE
010-038894-00 | 010-I022-01700 | 2021-12-28 |  |  | 200000 | HOUSE FIRE - THE FLOORS WERE BEING REFINISHED AND THE STAINING RAGS SPONTANEOUSLY COMBUSTED.
010-038894-00 | 010-I022-01700 | 2022-08-16 | EMEPR2233191 |  | 0 | BUILDING PERMIT/PLAN REVIEW: ALTR2148659 NO ELECTRICAL DRAWINGS. RECEPTACLES AND SWITCHES TO CODE. - REMOVE ALL EXISTING KNOB AND TUBE WIRING IN UNIT - ADD 100A SUBPANEL TO UNIT. - NEW RECEPTACLES, SWITCHES, AND LIGHTS. - NEW SMOKE AND CO2 DETECTORS.
010-038894-00 | 010-I022-01700 | 2022-09-13 | PMEPR2236841 |  | 0 | BUILDING PERMIT/PLAN REVIEW: ALTR2148659 WE JUST MOVED THE PEX WATER LINES AND SHOWER VANITY, WATER DRAINS A FEW FEET AND RAN WATER TO A WASHER/DRYER CLOSET NEXT TO THE SHOWER.
010-038894-00 | 010-I022-01700 | 2022-09-13 | PMEPR2236841 |  | 0 | BUILDING PERMIT/PLAN REVIEW: ALTR2148659 WE JUST MOVED THE PEX WATER LINES AND SHOWER VANITY, WATER DRAINS A FEW FEET AND RAN WATER TO A WASHER/DRYER CLOSET NEXT TO THE SHOWER.
010-038894-00 | 010-I022-01700 | 2023-02-07 |  |  |  | CHK FOR COMPLETION OF REHAB/ & OR RESTORATION OF HOUSE DUE TO FIRE DAMAGE
010-038895-00 | 010-I022-02000 | 2019-05-03 | EMEPM1908346 |  | 0 | INSTALLING SERVICE, RISER, PANEL, DISCONNECTS, METER CAN, DRAWING PROVIDED TO BE ON SITE AT TIME OF INSPECTION. NO BUILDING PERMIT REQUIRED PER H TODD 5/3/19
010-038895-00 | 010-I022-02000 | 2023-03-31 | EMEPM2313637 |  | 0 | BUILDING PERMIT/PLAN REVIEW: ALTM2226352 APARTMENT UNITS BUILDING REWIRE
010-038895-00 | 010-I022-02000 | 2023-03-29 | MMEPM2313432 |  | 0 | BUILDING PERMIT/PLAN REVIEW: ALTM2226352 INSTALLATION (8) HVAC SYSTEMS AND DUCTWORK. INCLUDES DRYER VENT AND BATH FANS AS NEEDED. GAS LINE BY PLUMBER. LICENSE NUMBER: H00251 ¦ SCOPE ITEM: FURNACES / AIR HANDLERS / RTUS
010-038895-00 | 010-I022-02000 | 2023-04-26 | MMEPM2317208 |  | 0 | BUILDING PERMIT/PLAN REVIEW: ALTM2226352 INSTALL GAS LINES FROM METERS TO 8 FURNACES LICENSE NUMBER: P00112 ¦ SCOPE ITEM: FUEL GAS OR LP GAS
010-038895-00 | 010-I022-02000 | 2022-12-06 | PMEPM2248491 |  | 0 | BUILDING PERMIT/PLAN REVIEW: ALTM2226352 8 WATER CLOSETS 8 KITCHEN SINKS 8 TUBS 8 WATER CLOSETS 8 LAUNDRY 8 WATER HEATERS
010-038895-00 | 010-I022-02000 | 2023-03-15 | PMEPM2311624 |  | 0 | BUILDING PERMIT/PLAN REVIEW: ALTM2226352 INSTALL NEW WASTE, VENTS AND WATERLINES TO NEW FIXTURES. 8 LAUNDRIES, 10 FULL BATHS,8 KITCHEN SINKS
010-038895-00 | 010-I022-02000 | 2022-06-29 | ACS2226357 |  | 600000 | PLAN REVIEW/BUILDING ORDER: ALTM2226352 ADVANCED CONSTRUCTION START WITHIN THE INTERIOR ONLY IN EXISTING 8 FAMILY APARTMENT BUILDING. WORK INCLUDES REMOVAL OF NON-LOAD BEARING WALLS AND NON-FIRE RATED WALLS / CEILINGS ONLY. APPLICANT PROCEEDS AT OWN RI
010-038895-00 | 010-I022-02000 | 2022-06-29 | ACS2226357 |  | 600000 | PLAN REVIEW/BUILDING ORDER: ALTM2226352 ADVANCED CONSTRUCTION START WITHIN THE INTERIOR ONLY IN EXISTING 8 FAMILY APARTMENT BUILDING. WORK INCLUDES REMOVAL OF NON-LOAD BEARING WALLS AND NON-FIRE RATED WALLS / CEILINGS ONLY. APPLICANT PROCEEDS AT OWN RI
010-038895-00 | 010-I022-02000 | 2023-10-15 | MMEPM2343763 |  | 0 | BUILDING PERMIT/PLAN REVIEW: PLRE2251044 GAS LINES TO 8 FURNACES AND THIS REQUEST SUPERSEDES PERMIT NUMBER MMEPM2317208 BY ANOTHER CONTRACTOR THAT HAS ONLY PASSED THE ROUGH INSPECTION. LICENSE NUMBER: H00251 ¦ SCOPE ITEM: FUEL GAS OR LP GAS
010-038896-00 | 010-J020-10600 | 2023-08-11 | PMLSR2334071 |  | 0 | MLS Scope: Water Heater Replacement
010-038898-00 | 010-B055-09600 | 2021-07-19 | MMLSM2127769 |  | 0 | MLS Scope: Replacement of a Single Furnace, A/C and/or Heat Pump License Number: H01049 ¦ Scope Item: air conditioning (including condensers, evaporators, compressors)
010-038898-00 | 010-B055-09600 | 2021-07-20 | MMLSR2128173 |  | 0 | MLS Scope: Replacement of a Single Furnace, A/C and/or Heat Pump License Number: H01049 ¦ Scope Item: air conditioning (including condensers, evaporators, compressors)
010-038898-00 | 010-B055-09600 | 2021-07-20 | MMLSR2128166 |  | 0 | MLS Scope: Replacement of a Single Furnace, A/C and/or Heat Pump License Number: H01049 ¦ Scope Item: air conditioning (including condensers, evaporators, compressors)
010-038898-00 | 010-B055-09600 | 2021-07-20 | MMLSR2128170 |  | 0 | MLS Scope: Replacement of a Single Furnace, A/C and/or Heat Pump License Number: H01049 ¦ Scope Item: air conditioning (including condensers, evaporators, compressors)
010-038898-00 | 010-B055-09600 | 2021-07-19 | MMLSM2127768 |  | 0 | MLS Scope: Replacement of a Single Furnace, A/C and/or Heat Pump License Number: H01049 ¦ Scope Item: air conditioning (including condensers, evaporators, compressors)
010-038898-00 | 010-B055-09600 | 2021-07-19 | MMLSM2127770 |  | 0 | MLS Scope: Replacement of a Single Furnace, A/C and/or Heat Pump License Number: H01049 ¦ Scope Item: air conditioning (including condensers, evaporators, compressors)
010-038900-00 | 010-R036-04500 | 2019-11-19 | PMLSR1923899 |  | 0 | MLS SCOPE: WATER HEATER REPLACEMENT
010-038910-00 | 010-E059-03900 | 2023-04-04 |  |  |  | POSS NEW DWLG
010-038910-00 | 010-E059-03900 | 2024-01-10 |  |  |  | POSS NEW DWLG
010-038916-00 | 010-P065-00600 | 2022-02-08 | PMLSR2206318 |  | 0 | MLS SCOPE: WATER HEATER REPLACEMENT
010-038918-00 | 010-C060-02800 | 2020-07-20 | RSWDR2003336 |  | 1717 | REMOVE EXISTING 1 WINDOW(S), 0 DOOR(S) AND REPLACE WITH NEW. WORK TO COMPLY WITH RCO 612, RCO 308, AND RCO 113.6.1 WITH A U VALUE OF 0.35 OR BETTER.WINDOWS INFO: REMOVE AND REPLACE 1 WINDOW, LIKE FOR LIKE, NO STRUCTURAL CHANGES.
010-038918-00 | 010-C060-02800 | 2023-12-05 | RSWDR2350623 |  | 2742 | REMOVE EXISTING 4 WINDOW(S), 0 DOOR(S) AND REPLACE WITH NEW. WORK TO COMPLY WITH RCO 612, RCO 308, AND RCO 113.6.1 WITH A U VALUE OF 0.35 OR BETTER.
010-038919-00 | 010-M153-19400 | 2020-04-02 | ALTR2003075 |  | 3700 | ALT 2 STY SFH BY INSTALLING SUMP WELL & PUMP. SEPARATE ELECTRIC REQUIRED FOR ELECTRIC IF NEEDED. UNFINISHED BASEMENT.
010-038919-00 | 010-M153-19400 | 2020-06-02 | EMEPR2010366 |  | 0 | BUILDING PERMIT/PLAN REVIEW: ALTR2003075 INSTALLED ELECTRICAL OUTLET FOR SUMP PUMP.
010-038919-00 | 010-M153-19400 | 2019-10-07 | RSWDR1905146 |  | 8500 | REMOVE EXISTING SHINGLE ROOF TO DECK AND REPLACE WITH NEW FELT UNDERLAYMENT, ICE BARRIER MEMBRANE AT EAVE, NECESSARY FLASHINGS, AND NEW ASPHALT SHINGLES. WORK TO COMPLY WITH RCO CHAPTER 9 & MANUFACTURE INSTALLATION INSTRUCTIONS.
010-038924-00 | 010-B054-07800 | 2019-02-21 |  |  |  | DWLG GUTTED & NEW ADDN 40% COMPL.
010-038924-00 | 010-B054-07800 | 2022-07-12 | MMEPM2228003 |  | 0 | BUILDING PERMIT/PLAN REVIEW: ALTM2204476 INSTALL NEW ACS AND REINSTALL EXISTING FURNACES. INSTALL BATH FANS AND DRYER VENTS LICENSE NUMBER: H00625 ¦ SCOPE ITEM: FURNACES / AIR HANDLERS / RTUS
010-038924-00 | 010-B054-07800 | 2022-07-12 | PMEPM2228168 |  | 0 | BUILDING PERMIT/PLAN REVIEW: ALTM2204476 FULL BATH , KITCHEN SINK LAUNDRY , IN EACH OF 6 UNITS
010-038924-00 | 010-B054-07800 | 2022-07-07 | EMEPM2227420 |  | 0 | BUILDING PERMIT/PLAN REVIEW: ALTM2204476 INSTALL ELECTRIC PER PRINT
010-038927-00 | 010-D020-08200 | 2023-01-03 | EMEPR2302089 |  | 0 | BUILDING PERMIT/PLAN REVIEW: ALTR2214976 NEW ELECTRIC WIRES OUTLETS LIGHT
010-038927-00 | 010-D020-08200 | 2023-01-03 | EMEPR2302089 |  | 0 | BUILDING PERMIT/PLAN REVIEW: ALTR2214976 NEW ELECTRIC WIRES OUTLETS LIGHT
010-038927-00 | 010-D020-08200 | 2021-08-30 | DMGR2134378 |  | 50000 | PLAN APPROVAL: FINAL REVIEWED FOR COMPLIANCE UNDER: 2019 RESIDENTIAL CODE OF OHIO USE/OCCUPANCY GROUP: 1, 2, 3 FAMILY DWELLING CONSTRUCTION TYPE: V-B DESCRIPTION OF WORK: ALTER A 2 STORY FRAME, 1 FAMILY DWELLING: PROJECT SCOPE IS REPAIR ALL FIRE
010-038927-00 | 010-D020-08200 | 2021-08-30 | PMEPR2134392 |  | 0 | BUILDING PERMIT/PLAN REVIEW: DMGR2134378 PER APPROVED PLANS COMPLETION OF THE WORK DESCRIBED ON THIS PERMIT DOES NOT COMPLY BUILDING ORDER #UNSF2000224 OR ANY OTHER BUILDING ORDER ASSOCIATED WITH THIS PARCEL.
010-038927-00 | 010-D020-08200 | 2021-08-30 | MMEPR2134390 |  | 0 | BUILDING PERMIT/PLAN REVIEW: DMGR2134378 PER APPROVED PLANS LICENSE NUMBER: HO9999 COMPLETION OF THE WORK DESCRIBED ON THIS PERMIT DOES NOT COMPLY BUILDING ORDER #UNSF2000224 OR ANY OTHER BUILDING ORDER ASSOCIATED WITH THIS PARCEL.
010-038927-00 | 010-D020-08200 | 2021-08-30 | EMEPR2134389 |  | 0 | BUILDING PERMIT/PLAN REVIEW: DMGR2134378 PER APPROVED PLANS COMPLETION OF THE WORK DESCRIBED ON THIS PERMIT DOES NOT COMPLY BUILDING ORDER #UNSF2000224 OR ANY OTHER BUILDING ORDER ASSOCIATED WITH THIS PARCEL.
010-038927-00 | 010-D020-08200 | 2021-09-20 |  |  |  | RECHECK 2022 REHAB FROM FIRE DAMAGE
010-038927-00 | 010-D020-08200 | 2022-04-11 | ALTR2214976 |  | 10000 | PLAN APPROVAL: FINAL REVIEWED FOR COMPLIANCE UNDER: 2019 RESIDENTIAL CODE OF OHIO USE/OCCUPANCY GROUP: 1, 2, 3 FAMILY DWELLING CONSTRUCTION TYPE: V-B DESCRIPTION OF WORK: ALTER A 2 STORY FRAMED, 1 FAMILY DWELLING BY BUILDING A 24’X 24’ DETACHED
010-038928-00 | 010-F031-11200 | 2024-04-02 | EMEPR2413819 |  | 0 | Building Permit/Plan Review: NEWR2341390 SEE SCOPE OF WORK
010-038928-00 | 010-F031-11200 | 2024-04-25 | MMEPR2416934 |  | 0 | Building Permit/Plan Review: NEWR2341390 2 Ton air handler and heat pump system. 10 supply runs, 1 main return. 1 kitchen exhaust fan venting, 2 bathroom exhaust fans venting License Number: H00237 ¦ Scope Item: ductwork / dampers
010-038928-00 | 010-F031-11200 | 2024-04-03 | PMEPR2413862 |  | 0 | Building Permit/Plan Review: NEWR2341390 COMPLETE PLUMBING SYSTEM FOR NEW RESIDENTIAL CONSTRUCTION
010-038931-00 | 010-B043-06200 | 2021-04-06 |  |  |  | RECK FOR REWIRE
010-038931-00 | 010-B043-06200 | 2022-07-29 | RSWDR2230769 |  | 17000 | REMOVE EXISTING SHINGLE ROOF TO DECK AND REPLACE WITH NEW FELT UNDERLAYMENT, ICE BARRIER MEMBRANE AT EAVE, NECESSARY FLASHINGS, AND NEW ASPHALT SHINGLES. WORK TO COMPLY WITH RCO CHAPTER 9 & MANUFACTURE INSTALLATION INSTRUCTIONS. APPROVED PER COA UID-22-0
010-038931-00 | 010-B043-06200 | 2021-01-18 | MMEPR2101128 |  | 0 | BUILDING PERMIT/PLAN REVIEW: ALTR2005194 INSTALL FURNACES, COILS, A/C’S, EXHAUST FANS, DRYER VENT, AND NEW DUCTWORK. LICENSE NUMBER: H00714 ¦ SCOPE ITEM: AIR CONDITIONING (INCLUDING CONDENSERS, EVAPORATORS, COMPRESSORS)
010-038931-00 | 010-B043-06200 | 2020-12-17 | PMEPR2026249 |  | 0 | BUILDING PERMIT/PLAN REVIEW: ALTR2005194 INSTALL NEW PVC AND PEX WATER LINES FOR THREE BATHROOM KITCHEN SINK LAUNDRY BAR SINK AND WATER TANK
010-038931-00 | 010-B043-06200 | 2021-03-04 | MMEPR2107766 |  | 0 | BUILDING PERMIT/PLAN REVIEW: ALTR2005194 INSTALL NEW GAS LINE TO TWO FURNACES LICENSE NUMBER: P00637 ¦ SCOPE ITEM: FUEL GAS OR LP GAS
010-038931-00 | 010-B043-06200 | 2020-11-11 | EMEPR2023750 |  | 0 | BUILDING PERMIT/PLAN REVIEW: ALTR2005194 COMPLETE REWIRE AND SERVICE
010-038932-00 | 010-B054-06400 | 2023-02-06 | PMLSR2306388 |  | 0 | MLS SCOPE: WATER HEATER REPLACEMENT
010-038932-00 | 010-B054-06400 | 2019-06-19 | RSWDR1902994 |  | 7066 | Remove existing shingle roof to deck and replace with new felt underlayment, ice barrier membrane at eave, necessary flashings, and new asphalt shingles. Work to comply with RCO chapter 9 & Manufacture installation instructions.
010-038932-00 | 010-B054-06400 | 2023-02-17 | PMEPR2308054 |  | 0 | RUN 100 FT OF 1/2IN PEX WATER LINES THIS IS FOR THE ENTIRE HOUSE
010-038938-00 | 010-A016-06800 | 2020-08-13 | MMLSR2016547 |  | 0 | MLS SCOPE: REPLACEMENT OF A SINGLE FURNACE, A/C AND/OR HEAT PUMP LICENSE NUMBER: H00210 ¦ SCOPE ITEM: FURNACES / AIR HANDLERS / RTUS
010-038939-00 | 010-B015-02500 | 2020-01-16 | RSWDR2000219 |  | 10000 | REMOVE EXISTING SHINGLE ROOF TO DECK AND REPLACE WITH NEW FELT UNDERLAYMENT, ICE BARRIER MEMBRANE AT EAVE, NECESSARY FLASHINGS, AND NEW ASPHALT SHINGLES. WORK TO COMPLY WITH RCO CHAPTER 9 & MANUFACTURE INSTALLATION INSTRUCTIONS.
010-038940-00 | 010-R046-01700 | 2022-03-31 | PMLSR2213453 |  | 0 | MLS SCOPE: WATER HEATER REPLACEMENT
010-038941-00 | 010-I044-07300 | 2022-10-19 | ALTR2242250 |  | 7000 | PLAN APPROVAL: FINAL REVIEWED FOR COMPLIANCE UNDER: 2019 RESIDENTIAL CODE OF OHIO DESCRIPTION OF WORK: ALTER A 2 STORY MASONRY FRAME, 1 FAMILY DWELLING BY ADDING AN ADDITIONAL SUPPORT POST WITH GYP BOARD WRAP ON THE FIRST FLOOR PER ENGINEERING DRAWIN
010-038946-00 | 010-I019-03100 | 2021-12-22 | RSWDR2150004 |  | 25122 | REMOVE EXISTING 32 WINDOW(S), 0 DOOR(S) AND REPLACE WITH NEW. WORK TO COMPLY WITH RCO 612, RCO 308, AND RCO 113.6.1 WITH A U VALUE OF 0.35 OR BETTER.
010-038947-00 | 010-R066-07800 | 2024-09-09 | MMLSR2436440 |  | 0 | MLS Scope: Replacement of a Single Furnace, A/C and/or Heat Pump License Number: H00169 ¦ Scope Item: air conditioning (including condensers, evaporators, compressors)
010-038949-00 | 010-A031-07900 | 2019-05-08 | MMEPR1908630 |  | 0 | RELOCATE METER SET TO SIDE OF BUILDING. LICENSE NUMBER: P00637
010-038953-00 | 010-R059-03500 | 2019-11-01 | RSWDR1905620 |  | 4438 | REMOVE EXISTING 0 WINDOW(S), 1 DOOR(S) AND REPLACE WITH NEW. WORK TO COMPLY WITH RCO 612, RCO 308, AND RCO 113.6.1 WITH A U VALUE OF 0.35 OR BETTER. DOORS INFO: REPLACING FRONT ENTRY DOOR WITH NEW.
010-038955-00 | 010-R059-06500 | 2022-07-12 |  |  |  | POSS NEW DET GAR
010-038955-00 | 010-R059-06500 | 2021-12-30 | PMLSR2150701 |  | 0 | MLS SCOPE: WATER HEATER REPLACEMENT
010-038955-00 | 010-R059-06500 | 2021-08-20 | DEMO2132965 |  | 500 | DEMOLITION OF GARAGE COMPLETION OF THE WORK DESCRIBED ON THIS PERMIT, INCLUDING ALL REQUIRED INSPECTIONS AND APPROVALS, WILL COMPLY BUILDING ORDER #SRTS1400596
010-038955-00 | 010-R059-06500 | 2024-10-04 |  |  |  | MLS SCOPE: WATER HEATER REPLACEMENT
010-038959-00 | 010-B035-05300 | 2024-05-28 | PMEPR2421563 |  | 0 | REPAIR ON MAIN SEWER STACK IN BASEMENT USING PVC PLASTIC PIPE AND FITTINGS
010-038960-00 | 010-J022-02900 | 2020-07-24 | RSWDR2003468 |  | 20500 | REMOVE EXISTING EXTERIOR WALL COVERING SYSTEM AND REPLACE WITH NEW EXTERIOR SIDING OVER AN APPROVED WATER-RESISTIVE BARRIER. WORK TO COMPLY WITH RCO 703. REMOVE EXISTING SHINGLE ROOF TO DECK AND REPLACE WITH NEW FELT UNDERLAYMENT, ICE BARRIER MEMBRANE
010-038962-00 | 010-B015-00500 | 2021-06-22 | MMEPR2123594 |  | 0 | ADDING AC, COIL AND LINE SETS LICENSE NUMBER: H00526 ¦ SCOPE ITEM: AIR CONDITIONING (INCLUDING CONDENSERS, EVAPORATORS, COMPRESSORS)
010-038967-00 | 010-D063-01700 | 2023-03-06 | ALTR2310155 |  | 500 | PLAN APPROVAL: FINAL REVIEWED FOR COMPLIANCE UNDER: 2019 RESIDENTIAL CODE OF OHIO DESCRIPTION OF WORK: ALTER A 2 STORY FRAME, 1 FAMILY DWELLING RESIDENCE. ALTERATION INCLUDES NEW FRONT WOOD STOOP/STAIRS ON UNIT 2466, ATTIC WINDOW REMOVAL, MISCELLANE
010-038967-00 | 010-D063-01700 | 2023-06-23 | EMEPR2326123 |  | 0 | BUILDING PERMIT/PLAN REVIEW: PMEPI2326083 INSTALL DEDICATED GFI FOR SUMP PUMP.
010-038967-00 | 010-D063-01700 | 2023-06-23 | PMEPI2326083 |  | 4460 | ALTER TWO FAMILY 2-STORY DWELLING BY INSTALLING SUMP PUMP AND PIT ONLY
010-038967-00 | 010-D063-01700 | 2023-02-23 | RSWDR2308728 |  | 500 | REMOVE EXISTING EXTERIOR WALL COVERING SYSTEM AND REPLACE WITH NEW EXTERIOR SIDING OVER AN APPROVED WATER-RESISTIVE BARRIER. WORK TO COMPLY WITH RCO 703. SIDING INFO: NEW SIDING .
010-038967-00 | 010-D063-01700 | 2023-10-05 | DMGR2342418 |  | 5000 | PLAN APPROVAL: FINAL REVIEWED FOR COMPLIANCE UNDER: 2019 RESIDENTIAL CODE OF OHIO DESCRIPTION OF WORK: ALTER A 2 STORY FRAMED, 2 FAMILY DWELLING BY REPAIRING DUE TO FIRE DAMAGE. SCOPE OF WORK IS ON UNIT 2466 ONLY. REPAIR DECK BEAM AND JOIST, NEW DE
010-038971-00 | 010-C053-00300 | 2019-01-01 |  |  |  | SPL_NWP_VD
010-038974-00 | 010-A025-00800 | 2021-04-09 | 2021020654 |  | 0 | MECHANICAL
010-038976-00 | 010-R075-02000 | 2020-11-24 | EMEPR2024667 |  | 0 | RUN NEW WIRE TO DETACHED GARAGE.
010-038976-00 | 010-R075-02000 | 2020-11-24 | EMEPR2024657 |  | 0 | NEW SERVICE ENTRANCE CONDUCTOR. METER CAN REPLACEMENT. NEW WIRE TO PANEL
010-038976-00 | 010-R075-02000 | 2019-07-02 | RSWDR1903243 |  | 7100 | REMOVE EXISTING 24 WINDOW(S), 0 DOOR(S) AND REPLACE WITH NEW. WORK TO COMPLY WITH RCO 612, RCO 308, AND RCO 113.6.1 WITH A U VALUE OF 0.35 OR BETTER.WINDOWS INFO: WORKING IN BOTH UNITS 2621 AN 2623
010-038979-00 | 010-R016-04600 | 2022-05-26 | MMEPR2221430 |  | 0 | REPLACE ONE GAS FURNACE AND ONE A/C AND REPLACE ONE ELECTRIC FURNACE AND ONE HEAT PUMP LICENSE NUMBER: H00020 ¦ SCOPE ITEM: AIR CONDITIONING (INCLUDING CONDENSERS, EVAPORATORS, COMPRESSORS)
010-038980-00 | 010-R075-01700 | 2024-01-01 |  |  |  | SPL/NWP/VD
010-038980-00 | 010-R075-01700 | 2024-06-25 | RSWDR2426148 |  | 200 | Remove existing 0 window(s), 1 door(s) and replace with new. Work to comply with RCO 612, RCO 308, and RCO 113.6.1 with a U Value of 0.35 or Better. Doors Info: SIDE EXTERIOR DOOR
010-038982-00 | 010-B008-03100 | 2020-06-17 | PMEPR2011768 |  | 0 | INSTALLED NEW SUB WATER METER
010-038982-00 | 010-B008-03100 | 2020-06-17 | PMEPR2011770 |  | 0 | INSTALLED NEW SUB WATER METER
010-038985-00 | 010-R053-01900 | 2020-05-19 | MMLSR2009369 |  | 0 | MLS SCOPE: REPLACEMENT OF A SINGLE FURNACE, A/C AND/OR HEAT PUMP LICENSE NUMBER: H00020 ¦ SCOPE ITEM: AIR CONDITIONING (INCLUDING CONDENSERS, EVAPORATORS, COMPRESSORS)
010-038985-00 | 010-R053-01900 | 2021-08-16 | PMLSR2132100 |  | 0 | MLS Scope: Water Heater Replacement
010-038985-00 | 010-R053-01900 | 2024-08-14 | EMEPR2433087 |  | 0 | Building Permit/Plan Review: pmepi2432985 Install dedicated gfi for sump pump.
010-038985-00 | 010-R053-01900 | 2024-08-14 | PMEPI2432985 |  | 5788 | ALTER ONE FAMILY 2 STORY DWELLING BY INSTALLING SUMP PUMP AND PIT ONLY
010-038989-00 | 010-R060-06500 | 2022-06-22 | RSWDR2225224 |  | 5668 | REMOVE EXISTING 8 WINDOW(S), 0 DOOR(S) AND REPLACE WITH NEW. WORK TO COMPLY WITH RCO 612, RCO 308, AND RCO 113.6.1 WITH A U VALUE OF 0.35 OR BETTER.WINDOWS INFO: REMOVE EXISTING WINDOWS AND REPLACE WITH NEW
010-038991-00 | 010-J026-08700 | 2023-10-19 | RSWDR2344584 |  | 40000 | Remove existing exterior wall covering system and replace with new exterior siding over an approved water-resistive barrier. Work to comply with RCO 703.Siding Info: Remove vinyl siding. Replace house wrap and steel siding per building code.
010-038995-00 | 010-F002-05300 | 2020-02-25 | MMEPR2004118 |  | 0 | BUILDING PERMIT/PLAN REVIEW: ALTR1912429 GAS LINE TO NEW FURNACE LICENSE NUMBER: P00126
010-038995-00 | 010-F002-05300 | 2020-01-29 | MMEPR2002134 |  | 0 | BUILDING PERMIT/PLAN REVIEW: ALTR1912429 INSTALL 70,000 BTU LENNOX FURNACE 2.5T LENNOX AIR CONDITIONER ALL NEW DUCT WORK LICENSE NUMBER: H00190 ¦ SCOPE ITEM: FURNACES / AIR HANDLERS / RTUS
010-038995-00 | 010-F002-05300 | 2019-12-03 | EMEPR1924975 |  | 0 | BUILDING PERMIT/PLAN REVIEW: ALTR1912429 ELECTRIC PER PLANS 95 DEVICES
010-038995-00 | 010-F002-05300 | 2019-11-22 | ALTR1912429 |  | 50000 | PLAN APPROVAL: FINAL REVIEWED FOR COMPLIANCE UNDER: 2019 RESIDENTIAL CODE OF OHIO USE/OCCUPANCY GROUP: 1, 2, 3 FAMILY DWELLING CONSTRUCTION TYPE: V-B DESCRIPTION OF WORK: ALTER A 2 STORY FRAMED, 1 FAMILY DWELLING ON FULL BASEMENT BY REMODELING T
010-038995-00 | 010-F002-05300 | 2020-02-25 | PMEPR2004116 |  | 0 | BUILDING PERMIT/PLAN REVIEW: ALTR1912429 PLUMBING PER PLANS
010-038995-00 | 010-F002-05300 | 2020-03-12 |  |  | 50000 | RECK FOR REHAB IN PROGRESS
010-038997-00 | 010-J036-04600 | 2023-11-01 | RSWDR2346346 |  | 1282 | Remove existing 1 window(s), 0 door(s) and replace with new. Work to comply with RCO 612, RCO 308, and RCO 113.6.1 with a U Value of 0.35 or Better.
010-039003-00 | 010-F011-03300 | 2021-06-28 | PMLSR2124462 |  | 0 | MLS Scope: Water Heater Replacement
010-039003-00 | 010-F011-03300 | 2022-03-21 | MMLSR2211803 |  | 0 | MLS SCOPE: REPLACEMENT OF A SINGLE FURNACE, A/C AND/OR HEAT PUMP LICENSE NUMBER: H00855 ¦ SCOPE ITEM: AIR CONDITIONING (INCLUDING CONDENSERS, EVAPORATORS, COMPRESSORS) LICENSE NUMBER: H00855 ¦ SCOPE ITEM: FURNACES / AIR HANDLERS / RTUS
010-039006-00 | 010-F011-03400 | 2024-10-28 | RSWDR2443004 |  | 7420 | REMOVE EXISTING SHINGLE ROOF TO DECK AND REPLACE WITH NEW FELT UNDERLAYMENT, ICE BARRIER MEMBRANE AT EAVE, NECESSARY FLASHINGS, AND NEW ASPHALT SHINGLES. WORK TO COMPLY WITH RCO CHAPTER 9 & MANUFACTURE INSTALLATION INSTRUCTIONS.ROOF INFO: SHINGLE TEAR OF
010-039021-00 | 010-I005-09100 | 2022-04-29 | PMEPR2217456 |  | 0 | BUILDING PERMIT/PLAN REVIEW: ALTR2146037 REPLACE DRAIN LINES & WATER LINES IN SINGLE FAMILY HOUSE. INCLUDES ADDING 1 FULL & 1 HALF BATH
010-039021-00 | 010-I005-09100 | 2022-04-29 | MMEPR2217451 |  | 0 | BUILDING PERMIT/PLAN REVIEW: ALTR2146037 REWORK EXISTING GAS PIPING FOR NEW STOVE & FURNACE LOCATIONS LICENSE NUMBER: HO9999
010-039021-00 | 010-I005-09100 | 2022-03-28 | MMEPR2212893 |  | 0 | BUILDING PERMIT/PLAN REVIEW: ALTR2146037 NEW DUCTWORK AND FURNACE IN BASEMENT, ADDING DUCT WORK AND FURNACE IN ATTIC LICENSE NUMBER: H00901 ¦ SCOPE ITEM: FURNACES / AIR HANDLERS / RTUS
010-039021-00 | 010-I005-09100 | 2022-04-29 | EMEPR2217454 |  | 0 | BUILDING PERMIT/PLAN REVIEW: ALTR2146037 REWIRE ENTRIE HOUSE INCLUDING KITCHEN & BATHROOMS. NEW SERVICE PANEL, INCREASE FROM 100 AMP TO 200 AMP
010-039022-00 | 010-K052-03200 | 2022-09-13 | ALTR2236830 |  | 13000 | PLAN APPROVAL: FINAL REVIEWED FOR COMPLIANCE UNDER: 2019 RESIDENTIAL CODE OF OHIO USE/OCCUPANCY GROUP: 1, 2, 3 FAMILY DWELLING CONSTRUCTION TYPE: V-B DESCRIPTION OF WORK: ALTER A 2 STORY FRAMED, 1 FAMILY DWELLING BY INSTALLING 2 CARBON FIBER STR
010-039022-00 | 010-K052-03200 | 2022-09-13 | EMEPR2236900 |  | 0 | BUILDING PERMIT/PLAN REVIEW: ALTR2236830 INSTALL ELECTRIC OUTLET IN BASEMENT FOR SUMP PUMP SYSTEM
010-039022-00 | 010-K052-03200 | 2020-03-13 |  |  |  | INT/EXT RENOVATION
010-039022-00 | 010-K052-03200 | 2019-12-06 | PMEPR1925260 |  | 0 | BUILDING PERMIT/PLAN REVIEW: ALTR1911135 ALTER ALL PLUMBING TO NEW PVC PLUMBING AND CPVC WATER LINES FOR BATHROOMS, KITCHEN AND LAUNDRY
010-039022-00 | 010-K052-03200 | 2020-05-15 | MMEPR2009219 |  | 0 | BUILDING PERMIT/PLAN REVIEW: ALTR1911135 GAS LINE HOOK UP. LICENSE NUMBER: H00722 ¦ SCOPE ITEM: FUEL GAS OR LP GAS
010-039022-00 | 010-K052-03200 | 2020-04-16 | MMEPR2007449 |  | 0 | BUILDING PERMIT/PLAN REVIEW: ALTR1911135 RUN LINE SET TO EXISTING UNIT AND SET CAGE LICENSE NUMBER: H00347 ¦ SCOPE ITEM: AIR CONDITIONING PIPING
010-039022-00 | 010-K052-03200 | 2019-11-21 | MMEPR1924280 |  | 0 | BUILDING PERMIT/PLAN REVIEW: ALTR1911135 NEW FURNACE, A/C, DUCTWORK, DRYER VENT, & BATHROOM FANS OK TO ISSUE T TAYLOR LICENSE NUMBER: H00745
010-039022-00 | 010-K052-03200 | 2019-11-25 | EMEPR1924452 |  | 0 | BUILDING PERMIT/PLAN REVIEW: ALTR1911135 COMPLETE REWIRE OF HOUSE INSTALL NEW 100 AMP SERVICE
010-039023-00 | 010-F018-03900 | 2025-04-15 |  |  |  | REMOD INT/EXT + REPL WINDOWS + DOORS
010-039023-00 | 010-F018-03900 | 2024-10-30 | RSWDR2443490 |  | 40000 | REMOVE EXISTING 15 WINDOW(S), 2 DOOR(S) AND REPLACE WITH NEW. WORK TO COMPLY WITH RCO 612, RCO 308, AND RCO 113.6.1 WITH A U VALUE OF 0.35 OR BETTER.WINDOWS INFO: REPLACE WINDOWS WITH NEW CONTEMPORARY ENERGY EFFICIENT ONES. DOORS INFO: REPLACE FRONT AND
010-039025-00 | 010-C044-02700 | 2020-07-20 | FSUPC2006513 |  | 0 | 884 E 5TH AV. ROYAL FISH & CHICKEN. INSTALL REPLACEMENT WET CHEMICAL FIRE SUPPRESSION SYSTEM IN EXISTING KITCHEN HOOD TO UPGRADE TO UL300 STANDARD.
010-039025-00 | 010-C044-02700 | 2020-07-20 | FSUPC2006513 |  | 0 | 884 E 5TH AV. ROYAL FISH & CHICKEN. INSTALL REPLACEMENT WET CHEMICAL FIRE SUPPRESSION SYSTEM IN EXISTING KITCHEN HOOD TO UPGRADE TO UL300 STANDARD.
010-039026-00 | 010-B013-04400 | 2021-07-19 | ALTR2127909 |  | 50000 | FINAL 2019 RESIDENTIAL CODE OF OHIO 1, 2, 3 FAMILY DWELLING V-B ALTER A 2 STORY FRAMED, 1 FAMILY DWELLING BY RENOVATION THE INTERIOR. EXPIRED PERMIT RBLD1705661. FINAL INSPECTIONS REQUIRED FOR STRUCTURAL, PLUMBING AND MECHANICAL NONE NON
010-039026-00 | 010-B013-04400 | 2021-07-19 | EMEPR2127922 |  | 0 | BUILDING PERMIT/PLAN REVIEW: ALTR2127909 FULL REWIRE
010-039026-00 | 010-B013-04400 | 2021-07-19 | PMEPR2127918 |  | 0 | BUILDING PERMIT/PLAN REVIEW: ALTR2127909 REPLUMB ENTIRE HOUSE
010-039026-00 | 010-B013-04400 | 2020-06-11 |  |  |  | RECHECK 2021 FOR INT REHAB
010-039026-00 | 010-B013-04400 | 2022-06-06 |  |  | 50000 | RECHECK FOR ADDL INT REMOD
010-039026-00 | 010-B013-04400 | 2021-07-19 | MMEPR2127923 |  | 0 | BUILDING PERMIT/PLAN REVIEW: ALTR2127909 NEW HVAS SYSTEM LICENSE NUMBER: HO9999
010-039028-00 | 010-F030-03400 | 2023-04-17 | EMEPR2315896 |  | 0 | INSPECT ELECTRIC WORK DONE BY OTHERS.
010-039028-00 | 010-F030-03400 | 2023-04-18 | MMLSR2316091 |  | 0 | MLS SCOPE: REPLACEMENT OF A SINGLE FURNACE, A/C AND/OR HEAT PUMP LICENSE NUMBER: H00963 ¦ SCOPE ITEM: FURNACES / AIR HANDLERS / RTUS LICENSE NUMBER: H00963 ¦ SCOPE ITEM: AIR CONDITIONING (INCLUDING CONDENSERS, EVAPORATORS, COMPRESSORS)
010-039028-00 | 010-F030-03400 | 2023-04-20 | PMEPR2316471 |  | 0 | REPLACE KITCHEN AND BATHROOM FIXTURES WITH IN HOME, AND INSTALL NEW ELECTRIC WATER HEATER
010-039029-00 | 010-F030-03500 | 2022-02-02 | PMEPR2205783 |  | 0 | BUILDING PERMIT/PLAN REVIEW: ALTR2202151 PLUMBING PER PLANS
010-039029-00 | 010-F030-03500 | 2022-01-04 | ALTR2202151 |  | 50000 | PLAN APPROVAL: FINAL REVIEWED FOR COMPLIANCE UNDER: 2019 RESIDENTIAL CODE OF OHIO DESCRIPTION OF WORK: ALTER A 2 STORY FRAME, 1 FAMILY DWELLING BY REMODELING THE INTERIOR AND EXTERIOR. SCOPE OF WORK INCLUDES SELECT DEMOLITION, NEW FRAMING, WINDOW HEA
010-039029-00 | 010-F030-03500 | 2024-03-05 |  |  |  | COMPL OF REMOD
010-039029-00 | 010-F030-03500 | 2022-02-02 | EMEPR2205781 |  | 0 | BUILDING PERMIT/PLAN REVIEW: ALTR2202151 ELECTRIC PER PLANS
010-039029-00 | 010-F030-03500 | 2022-02-02 | MMEPR2205780 |  | 0 | BUILDING PERMIT/PLAN REVIEW: ALTR2202151 HVAC AND ANY NECESSARY FUEL GAS PER PLANS LICENSE NUMBER: HO9999
010-039030-00 | 010-I054-01000 | 2019-01-11 |  |  |  | REMODEL
010-039030-00 | 010-I054-01000 | 2020-12-07 | MMLSR2025383 |  | 0 | MLS Scope: Replacement of a Single Furnace License Number: H00150 ¦ Scope Item: furnaces / air handlers / RTUs
010-039030-00 | 010-I054-01000 | 2020-06-02 |  |  |  | RECHECK 2021 FOR REHAB COMPLETION & OCC OF 508 SIDE
010-039030-00 | 010-I054-01000 | 2021-01-27 | PMLSR2103149 |  | 0 | MLS Scope: Back water valve
010-039034-00 | 010-I048-05300 | 2019-11-06 | FALRC1911737 |  | 0 | ALTER EXISTING FIRE ALARM SYSTEM FOR BUCKEYE BOYS RANCH BY INSTALLING NEW NOTIFICATION DEVICES. SECTION 901.7 OF THE OHIO FIRE CODE REQUIRES THE FIRE CODE OFFICIAL TO BE NOTIFIED OF ANY IMPAIRMENT OF THE FIRE PROTECTION SYSTEM(S) AND THE BUILDING SHALL E
010-039034-00 | 010-I048-05300 | 2019-11-06 | FALRC1911737 |  | 0 | ALTER EXISTING FIRE ALARM SYSTEM FOR BUCKEYE BOYS RANCH BY INSTALLING NEW NOTIFICATION DEVICES. SECTION 901.7 OF THE OHIO FIRE CODE REQUIRES THE FIRE CODE OFFICIAL TO BE NOTIFIED OF ANY IMPAIRMENT OF THE FIRE PROTECTION SYSTEM(S) AND THE BUILDING SHALL E
010-039034-00 | 010-I048-05300 | 2022-04-01 | ROOFC2213660 |  | 3300 | ALTER EXISTING APARTMENT BUILDING TO REMOVE THE UPPER EXISTING FLAT ROOF TO DECK AND REPLACE WITH NEW UNDERLAYMENT, MIN. R-20 INSULATION, NECESSARY FLASHINGS, AND ROOFING. WORK TO COMPLY WITH OBC CHAPTER 15.
010-039034-00 | 010-I048-05300 | 2019-10-22 | MMEPC1921594 |  | 0 | REWORKING LEAKING GAS LINE. LICENSE NUMBER: P00154 ¦ SCOPE ITEM: FUEL GAS OR LP GAS
010-039034-00 | 010-I048-05300 | 2022-03-18 | EMEPC2211691 |  | 0 | BUILDING PERMIT/PLAN REVIEW: PLEX2205145 NEW UNDERGROUND ELECTRICAL SERVICE AND MAIN ELECTRICAL SWITCHGEAR PER PLANS
010-039034-00 | 010-I048-05300 | 2019-10-22 | MMEPC1921593 |  | 0 | REWORKING LEAKING GAS LINE. LICENSE NUMBER: P00154 ¦ SCOPE ITEM: FUEL GAS OR LP GAS
010-039037-00 | 010-C058-02400 | 2022-09-22 | RSWDR2238193 |  | 17000 | REMOVE EXISTING 8 WINDOW(S), 0 DOOR(S) AND REPLACE WITH NEW. WORK TO COMPLY WITH RCO 612, RCO 308, AND RCO 113.6.1 WITH A U VALUE OF 0.35 OR BETTER. REMOVE EXISTING EXTERIOR WALL COVERING SYSTEM AND REPLACE WITH NEW EXTERIOR SIDING OVER AN APPROVED WAT
010-039040-00 | 010-N032-23600 | 2019-01-01 |  | REVI
010-039045-00 | 010-D043-11600 | 2019-12-09 | EMEPR1925502 |  | 0 | BUILDING PERMIT/PLAN REVIEW: ALTR1913002 INSTALLED ELECTRICAL OUTLET FOR SUMP PUMP.
010-039045-00 | 010-D043-11600 | 2022-09-06 | RSWDR2235855 |  | 9373 | REMOVE EXISTING SHINGLE ROOF TO DECK AND REPLACE WITH NEW FELT UNDERLAYMENT, ICE BARRIER MEMBRANE AT EAVE, NECESSARY FLASHINGS, AND NEW ASPHALT SHINGLES. WORK TO COMPLY WITH RCO CHAPTER 9 & MANUFACTURE INSTALLATION INSTRUCTIONS.ROOF INFO: SHINGLE TEAR OF
010-039045-00 | 010-D043-11600 | 2023-06-14 | MMLSR2324894 |  | 0 | MLS Scope: Replacement of a Single Furnace, A/C and/or Heat Pump License Number: H00855 ¦ Scope Item: air conditioning (including condensers, evaporators, compressors) License Number: H00855 ¦ Scope Item: furnaces / air handlers / RTUs
010-039045-00 | 010-D043-11600 | 2019-12-09 | ALTR1913002 |  | 8500 | ALTER 2 STORY SINGLE FAMILLY DWELLING BY INSTALLING 100 LF OF BASEMENT GUTTER INTERIOR DRAIN SUMP WELL AND PUMP. SEPARATE ELECTRIC REQUIRED FOR PUMP ELECTRIC IF NEEDED. MLS
010-039046-00 | 010-J022-00900 | 2020-09-30 | PMEPR2020263 |  | 0 | BUILDING PERMIT/PLAN REVIEW: ALTR2006243 INSTALL NEW DWV PIPING FOR 2 1/2 BATH HOUSE, 1ST FL LAUNDRY. NEW WATERLINES THROUGHOUT. NO UNDERGROUND.
010-039046-00 | 010-J022-00900 | 2020-10-02 | MMEPR2020452 |  | 0 | BUILDING PERMIT/PLAN REVIEW: ALTR2006243 INSTALLATION NEW FURNACE, AIR CONDITIONER AND DUCTWORK. INCLUDES BATH FANS AND DRYER VENT. LICENSE NUMBER: H00251 ¦ SCOPE ITEM: FURNACES / AIR HANDLERS / RTUS
010-039046-00 | 010-J022-00900 | 2021-02-01 | EMEPR2103780 |  | 0 | Building Permit/Plan Review: ALTR2006243 FINIAL ON WASHER DRYER CKS.
010-039046-00 | 010-J022-00900 | 2019-03-07 |  |  |  | INT REMOD & COMP OF RESIDING
010-039046-00 | 010-J022-00900 | 2019-09-16 |  |  |  | DEMO OR REHAB
010-039046-00 | 010-J022-00900 | 2020-09-30 | MMEPR2020264 |  | 0 | BUILDING PERMIT/PLAN REVIEW: ALTR2006243 INSTALL NEW GAS LINES FOR 1 FURNACE AND 1 STOVE LICENSE NUMBER: P00095 ¦ SCOPE ITEM: FUEL GAS OR LP GAS
010-039046-00 | 010-J022-00900 | 2020-10-18 | EMEPR2021776 |  | 0 | BUILDING PERMIT/PLAN REVIEW: ALTR2006243 REWIRE HOUSE TO CODE NEW SERVICE GFI CKS. WASHER CK DRYER CK DISPOSAL GROUND SYSTEM TB
010-039047-00 | 010-K066-08000 | 2021-05-04 |  |  | 170000 | COMPL OF TOT REHAB INT/EXT
010-039047-00 | 010-K066-08000 | 2020-11-03 | PMEPR2023025 |  | 0 | BUILDING PERMIT/PLAN REVIEW: ALTR2007103 ALTER EXISTING PLUMBING TO ADD RESTROOMS AND FIXTURES PER PLANS, ALTER EXISTING OR DEMO EXISTING PLUMBING AS NEEDED TO COMPLETE.
010-039047-00 | 010-K066-08000 | 2020-10-08 | EMEPR2020891 |  | 0 | BUILDING PERMIT/PLAN REVIEW: ALTR2007103 COMPLETE REWIRE
010-039047-00 | 010-K066-08000 | 2020-11-12 | MMEPR2023783 |  | 0 | BUILDING PERMIT/PLAN REVIEW: ALTR2007103 INSTALL AIR HANDLER AND HEAT PUMP ON THIRD FLOOR WITH DUCT WORK. INSTALL DRIER VENT. INSTALL FURNACE A/C AND ASSOCIATED GAS LINE IN BASEMENT.VENT BATH FANS LICENSE NUMBER: H00516 ¦ SCOPE ITEM: AIR CONDITIONING (
010-039047-00 | 010-K066-08000 | 2020-08-04 | ALTR2007103 |  | 170000 | PLAN APPROVAL: FINAL REVIEWED FOR COMPLIANCE UNDER: 2019 RESIDENTIAL CODE OF OHIO DESCRIPTION OF WORK: ALTER A 3 STORY FRAME, 1 FAMILY DWELLING BY PERFORMING RENOVATIONS WORK WILL INCLUDE A NEW 5X10 ATTACHED WOOD FRAME DECK ON SIDE OF THE HOUSE, NEW
010-039047-00 | 010-K066-08000 | 2020-06-30 | RSWDR2002876 |  | 7000 | REMOVE EXISTING SHINGLE ROOF TO DECK AND REPLACE WITH NEW FELT UNDERLAYMENT, ICE BARRIER MEMBRANE AT EAVE, NECESSARY FLASHINGS, AND NEW ASPHALT SHINGLES. WORK TO COMPLY WITH RCO CHAPTER 9 & MANUFACTURE INSTALLATION INSTRUCTIONS.
010-039047-00 | 010-K066-08000 | 2022-09-27 | EMEPR2238854 |  | 0 | BUILDING PERMIT/PLAN REVIEW: ALTR2007103 BRANCH CABLING HAS ALREADY BEEN RUN TO THE PANELS AND JUST NEEDS TO BE LANDED. BREAKERS ALSO NEED TO BE ADDED. RUN ALL NEW WIRE AND SET METER
010-039047-00 | 010-K066-08000 | 2023-05-08 |  |  | 170000 | COMPL OF TOT REHAB FROM 21 N/C NOTE
010-039047-00 | 010-K066-08000 | 2020-12-14 | MMEPR2025941 |  | 0 | BUILDING PERMIT/PLAN REVIEW: ALTR2007103 INSTALL NEW GAS PIPING FROM METER TO FURNACE, WATER HEATER AND RANGE. LICENSE NUMBER: P00257 ¦ SCOPE ITEM: FUEL GAS OR LP GAS
010-039047-00 | 010-K066-08000 | 2024-11-13 | MMEPR2445109 |  | 0 | WE WILL BE INSTALLING 2 VENT FREE FIREBOXES INTO 2 EXISTING MASONRY FIREPLACES. EACH UNIT IS 20,000 BTU. WE WILL TIE IN TO THE EXISTING 1 GAS TRUNK IN 2 LOCATIONS, ADDING A SHUT OFF AT EACH. WE WILL USE APP 15 FT OF 3/8 ACR COPPER FOR EACH UNIT AND AD
010-039047-00 | 010-K066-08000 | 2023-11-16 | MMLSR2348515 |  | 0 | MLS Scope: Replacement of a Single Furnace License Number: H00251 ¦ Scope Item: furnaces / air handlers / RTUs
010-039047-00 | 010-K066-08000 | 2023-12-26 |  |  | 170000 | COMP OF TOT INT/EXT REHAB
010-039050-00 | 010-B004-00100 | 2025-01-01 |  |  |  | SPL/NWP/VD
010-039053-00 | 010-C058-10400 | 2023-12-06 |  |  |  | REAR RADDNS
010-039053-00 | 010-C058-10400 | 2022-09-09 | NEWR2236412 |  | 210000 | PLAN APPROVAL: FINAL REVIEWED FOR COMPLIANCE UNDER: 2019 RESIDENTIAL CODE OF OHIO USE/OCCUPANCY GROUP: 1, 2, 3 FAMILY DWELLING CONSTRUCTION TYPE: V-B DESCRIPTION OF WORK: BUILD A 2 STORY FRAMED, 1 FAMILY DWELLING ON FULL BASEMENT, UNFINISHED, W
010-039053-00 | 010-C058-10400 | 2022-11-22 | EMLSR2246832 |  | 0 | BUILDING PERMIT/PLAN REVIEW: NEWR2236412 MLS SCOPE: TEMPORARY/FREESTANDING SERVICE (UP TO 200 AMPS DURING CONSTRUCTION)
010-039053-00 | 010-C058-10400 | 2022-12-07 | MMEPR2248652 |  | 0 | BUILDING PERMIT/PLAN REVIEW: NEWR2236412 INSTALL NATURAL GAS FUEL LINES TO FIXTURES LICENSE NUMBER: P00171 ¦ SCOPE ITEM: FUEL GAS OR LP GAS
010-039053-00 | 010-C058-10400 | 2022-12-08 | MMEPR2248729 |  | 0 | BUILDING PERMIT/PLAN REVIEW: NEWR2236412 NEW HVAC INSTALLATION LICENSE NUMBER: H01055 ¦ SCOPE ITEM: VENTILATION SYSTEMS
010-039053-00 | 010-C058-10400 | 2023-05-05 |  |  |  | RECK 24 FOR DWLG COMP
010-039053-00 | 010-C058-10400 | 2023-02-06 | EMEPR2306458 |  | 0 | BUILDING PERMIT/PLAN REVIEW: NEWR2236412 ROUGH IN AND FINISH ELECTRIC AND 200 AMP SERVICE
010-039053-00 | 010-C058-10400 | 2022-12-07 | PMEPR2248650 |  | 0 | BUILDING PERMIT/PLAN REVIEW: NEWR2236412 INSTALL PLUMBING IN NEW BUILD
010-039054-00 | 010-B002-02400 | 2019-04-15 | MMLSR1906903 |  | 0 | MLS Scope: Replacement of a Single A/C Unit or Heat Pump License Number: H00286 ¦ Scope Item: air conditioning (including condensers, evaporators, compressors)
010-039054-00 | 010-B002-02400 | 2021-06-29 | EMEPR2124840 |  | 0 | BUILDING PERMIT/PLAN REVIEW: ALTR2010605 DETACHED GARAGE WITH SEPARATE ELECTRICAL SERVICE.
010-039054-00 | 010-B002-02400 | 2020-11-05 | ALTR2010605 |  | 51000 | PLAN APPROVAL: FINAL REVIEWED FOR COMPLIANCE UNDER: 2019 RESIDENTIAL CODE OF OHIO USE/OCCUPANCY GROUP: 1, 2, 3 FAMILY DWELLING CONSTRUCTION TYPE: V-B DESCRIPTION OF WORK: ALTER A 1 FAMILY DWELLING BY BUILDING A DETACHED GARAGE IN THE REAR YARD
010-039054-00 | 010-B002-02400 | 2021-04-01 |  |  | 51000 | RECK DET GARAGE
010-039055-00 | 010-N011-12500 | 2021-03-02 | MMLSR2107445 |  | 0 | null MLS Scope: Replacement of a Single Furnace, A/C and/or Heat Pump License Number: H00169 ¦ Scope Item: furnaces / air handlers / RTUs
010-039056-00 | 010-A016-11700 | 2022-01-24 | MMLSR2204443 |  | 0 | MLS SCOPE: REPLACEMENT OF A SINGLE FURNACE LICENSE NUMBER: H00150 ¦ SCOPE ITEM: FURNACES / AIR HANDLERS / RTUS
010-039060-00 | 010-G021-05500 | 2020-04-23 | EMEPC2007778 |  | 0 | INSTALL CAR CHARGER WITH (2) 40A/2P CIRCUITS INSTALL METER FOR CAR CHARGERS INSTALL PANEL FOR CHARGERS ZONING COA ISSUED UNDER DC_20-04-006 (CHARGING STATION)
010-039060-00 | 010-G021-05500 | 2022-10-12 | ROOFC2240985 |  | 302400 | BUILDING PERMIT TO REMOVE EXISTING ROOFING TO DECK AND INSTALL NEW 60 MIL TPO RUBBER ROOFING, R-25 INSULATION, PENETRATIONS AND FLASHINGS ON AN EXISTING COMMERCIAL BUILDING PER OHIO BUILDING CODE SECTIONS 1507.13 & 1508 SPECS PROVIDED. INSULATION AND FI
010-039061-00 | 010-B007-13000 | 2022-06-02 | MMLSR2222500 |  | 0 | MLS SCOPE: REPLACEMENT OF A SINGLE FURNACE, A/C AND/OR HEAT PUMP LICENSE NUMBER: H00169 ¦ SCOPE ITEM: AIR CONDITIONING (INCLUDING CONDENSERS, EVAPORATORS, COMPRESSORS)
010-039061-00 | 010-B007-13000 | 2024-08-26 | ALTR2434842 |  | 30000 | Plan Approval: Final Reviewed For Compliance Under: 2019 Residential Code Of Ohio Use/Occupancy Group: 1, 2, 3 Family Dwelling Construction Type: V-B Description Of Work: Alter a 2 Story Framed, 1 Family Dwelling by building 22’x 24’ wood framed
010-039061-00 | 010-B007-13000 | 2024-10-15 | EMEPR2441504 |  | 0 | Building Permit/Plan Review: altr2434842 Install 100amp overhead service to detached garage. three 20amp gfci protected outlets, four light fixtures and three wall switches
010-039065-00 | 010-K081-02200 | 2024-09-17 | EMLSR2437713 |  | 0 | Building Permit/Plan Review: PLEX2436583 MLS Scope: Electric for Solar Photovoltaic (PV) System
010-039065-00 | 010-K081-02200 | 2023-12-28 |  |  |  | REAR ADDNS
010-039065-00 | 010-K081-02200 | 2022-04-18 | EMEPR2215856 |  | 0 | 200 AMP METER CAN AND RISER
010-039065-00 | 010-K081-02200 | 2023-05-08 |  |  |  | RECK 2023 FOR COMPL OF DWLG + ADDNS + DET GAR, PV=$90K
010-039068-00 | 010-P066-00200 | 2024-01-03 |  |  |  | N/C
010-039068-00 | 010-P066-00200 | 2024-01-01 |  |  |  | SPL/NWP/VD
010-039069-00 | 010-E063-01200 | 2024-08-07 | RSWDR2431897 |  | 15000 | CHECK FOR REHAB
010-039070-00 | 010-J029-02800 | 2023-04-17 | MMEPR2315817 |  | 0 | Building Permit/Plan Review: ALTR2204321 INSTALL 80K 90+ GAS FURNACE, 2.5 TN AC, DUCT WORK, BATH FAN, DRYER VENT License Number: H00097 ¦ Scope Item: furnaces / air handlers / RTUs
010-039070-00 | 010-J029-02800 | 2019-06-06 | RSWDR1902700 |  | 17500 | REMOVE EXISTING 18 WINDOW(S), 0 DOOR(S) AND REPLACE WITH NEW. WORK TO COMPLY WITH RCO 612, RCO 308, AND RCO 113.6.1 WITH A U VALUE OF 0.35 OR BETTER. REMOVE EXISTING EXTERIOR WALL COVERING SYSTEM AND REPLACE WITH NEW EXTERIOR SIDING OVER AN APPROVED WA
010-039070-00 | 010-J029-02800 | 2020-04-01 |  |  |  | NEW WINDOWS
010-039070-00 | 010-J029-02800 | 2022-01-21 | ALTR2204321 |  | 40000 | PLAN APPROVAL: FINAL REVIEWED FOR COMPLIANCE UNDER: 2019 RESIDENTIAL CODE OF OHIO USE/OCCUPANCY GROUP: 1, 2, 3 FAMILY DWELLING CONSTRUCTION TYPE: V-B DESCRIPTION OF WORK: ALTER A 2 STORY MASONRY FRAMED, 1 FAMILY DWELLING: PROJECT SCOPE IS TO REN
010-039070-00 | 010-J029-02800 | 2022-01-24 | PMEPR2204514 |  | 0 | BUILDING PERMIT/PLAN REVIEW: ALTR2204321 WORK.RELATED.TO.THE BUILDING PERMIT
010-039074-00 | 010-A054-10300 | 2019-01-09 | RSWDR1900083 |  | 2900 | Remove existing shingle roof to deck and replace with new felt underlayment, ice barrier membrane at eave, necessary flashings, and new asphalt shingles. Work to comply with RCO chapter 9 & Manufacture installation instructions.Roof Info: SHINGLE TEAR OF
010-039074-00 | 010-A054-10300 | 2023-05-08 | MMLSR2319020 |  | 0 | MLS Scope: Replacement of a Single A/C Unit or Heat Pump License Number: H00169 ¦ Scope Item: air conditioning (including condensers, evaporators, compressors)
010-039075-00 | 010-B043-04500 | 2022-05-03 | MMLSM2217950 |  | 0 | MLS SCOPE: REPLACEMENT OF A SINGLE FURNACE, A/C AND/OR HEAT PUMP LICENSE NUMBER: H00150 ¦ SCOPE ITEM: FURNACES / AIR HANDLERS / RTUS
010-039075-00 | 010-B043-04500 | 2022-02-21 | MMLSM2207957 |  | 0 | MLS SCOPE: REPLACEMENT OF A SINGLE FURNACE LICENSE NUMBER: H00150 ¦ SCOPE ITEM: FURNACES / AIR HANDLERS / RTUS
010-039075-00 | 010-B043-04500 | 2021-06-10 | RSWDM2121785 |  | 10000 | ALTER EXISTING COMMERCIAL BUILDING TO REMOVE EXISTING SHINGLE ROOF TO DECK AND REPLACE WITH NEW FELT UNDERLAYMENT, ICE BARRIER MEMBRANE AT EAVE, NECESSARY FLASHINGS, AND NEW ASPHALT SHINGLES. WORK TO COMPLY WITH OBC 1507.2 AND OBC 1505.1.
010-039075-00 | 010-B043-04500 | 2023-08-16 | MMLSM2334749 |  | 0 | MLS Scope: Replacement of a Single Furnace, A/C and/or Heat Pump License Number: H00150 ¦ Scope Item: furnaces / air handlers / RTUs
010-039083-00 | 010-K075-02000 | 2022-03-11 | ALTR2210599 |  | 25000 | PLAN APPROVAL: FINAL REVIEWED FOR COMPLIANCE UNDER: 2019 RESIDENTIAL CODE OF OHIO USE/OCCUPANCY GROUP: 1, 2, 3 FAMILY DWELLING CONSTRUCTION TYPE: V-B DESCRIPTION OF WORK: ALTER A 2 STORY FRAMED, 2 FAMILY DWELLING BY BUILDING A 8’X26’ COVERED FRO
010-039088-00 | 010-I053-03500 | 2021-12-01 | PMEPM2147385 |  | 0 | BUILDING PERMIT/PLAN REVIEW: DMGM2139957 ALL PLUMBING WORK ASSOCIATED WITH BUILDING PERMIT #DMGM2139957.
010-039088-00 | 010-I053-03500 | 2021-12-03 | EMEPM2147625 |  | 0 | BUILDING PERMIT/PLAN REVIEW: DMGM2139957 REPLACING ROMEX LINES DUE TO FIRE DAMAGE
010-039088-00 | 010-I053-03500 | 2021-10-08 | DMGM2139957 |  | 15000 | Plan Approval: Final Reviewed For Compliance Under: 2017 OBC and ICC A117.1-2009 with modifications in OBC 1112.0. Alternative Compliance 3412 or Section 310.1 and 2019 RCO Work Not Included In This Approval: Plumbing, Mechanical Project Use/Occupan
010-039088-00 | 010-I053-03500 | 2021-12-01 | MMEPM2147390 |  | 0 | BUILDING PERMIT/PLAN REVIEW: DMGM2139957 ALL HVAC AND GAS PIPING WORK ASSOCIATED WITH BUILDING PERMIT #DMGM2139957. LICENSE NUMBER: H01030 ¦ SCOPE ITEM: FUEL GAS OR LP GAS
010-039089-00 | 010-I064-05900 | 2019-01-25 |  |  |  | POSSIBLE NC.
010-039091-00 | 010-R012-01700 | 2024-07-09 | PMEPI2428038 |  | 6106 | ALTER ONE FAMILY 1 STORY DWELLING BY INSTALLING SUMP PUMP AND PIT ONLY
010-039091-00 | 010-R012-01700 | 2024-07-09 | EMEPR2428159 |  | 0 | Building Permit/Plan Review: pmepi2428038 Install dedicated gfi for sump pump.
010-039100-00 | 010-D082-01800 | 2019-02-06 |  |  |  | RECK FOR INT REMOD
010-039103-00 | 010-J026-04200 | 2021-01-15 | MMLSR2101044 |  | 0 | MLS Scope: Replacement of a Single Furnace, A/C and/or Heat Pump License Number: H00150 ¦ Scope Item: furnaces / air handlers / RTUs
010-039107-00 | 010-E049-03000 | 2021-07-06 | MMLSR2125823 |  | 0 | MLS Scope: Replacement of a Single A/C Unit or Heat Pump License Number: H00846 ¦ Scope Item: furnaces / air handlers / RTUs
010-039109-00 | 010-A052-00400 | 2022-05-10 | MMLSR2218859 |  | 0 | MLS SCOPE: REPLACEMENT OF A SINGLE A/C UNIT OR HEAT PUMP LICENSE NUMBER: H00251 ¦ SCOPE ITEM: AIR CONDITIONING (INCLUDING CONDENSERS, EVAPORATORS, COMPRESSORS)
010-039111-00 | 010-J033-02600 | 2023-05-15 | PMLSR2320061 |  | 0 | MLS Scope: Water Heater Replacement
010-039111-00 | 010-J033-02600 | 2020-10-15 | MMLSM2021553 |  | 0 | MLS SCOPE: REPLACEMENT OF A SINGLE FURNACE, A/C AND/OR HEAT PUMP LICENSE NUMBER: H00434 ¦ SCOPE ITEM: FURNACES / AIR HANDLERS / RTUS
010-039111-00 | 010-J033-02600 | 2020-09-01 | RSWDR2004331 |  | 1679 | REMOVE EXISTING 1 WINDOW(S), 1 DOOR(S) AND REPLACE WITH NEW. WORK TO COMPLY WITH RCO 612, RCO 308, AND RCO 113.6.1 WITH A U VALUE OF 0.35 OR BETTER.WINDOWS INFO: REPLACING STORM WINDOW ABOVE THE FRONT DOOR. DOORS INFO: REPLACING FRONT STORM DOOR WITH NE
010-039111-00 | 010-J033-02600 | 2024-07-12 | RSWDR2429130 |  | 22000 | REMOVE EXISTING SHINGLE ROOF TO DECK AND REPLACE WITH NEW FELT UNDERLAYMENT, ICE BARRIER MEMBRANE AT EAVE, NECESSARY FLASHINGS, AND NEW ASPHALT SHINGLES. WORK TO COMPLY WITH RCO CHAPTER 9 & MANUFACTURE INSTALLATION INSTRUCTIONS. APPROVED PER COA GV-24-08
010-039114-00 | 010-B007-03400 | 2021-03-16 | RSWDR2109300 |  | 12500 | Remove existing exterior wall covering system and replace with new exterior siding over an approved water-resistive barrier. Work to comply with RCO 703. Remove existing shingle roof to deck and replace with new felt underlayment, ice barrier membrane
010-039119-00 | 010-C041-01400 | 2020-03-06 | FALRC2002434 |  | 0 | INSTALL NEW SPRINKLER MONITORING ONLY SYSTEM IN MIXED USE BUILDING. REFERENCE B.P. CBLD1624204 - (2) A/V DEVICES, (1) SMOKE/HEAT DETECTORS, (1) SPRINKLER FLOW ALARM, (2) SPRINKLER TAMPER DEVICES.
010-039119-00 | 010-C041-01400 | 2020-03-06 | FALRC2002434 |  | 0 | INSTALL NEW SPRINKLER MONITORING ONLY SYSTEM IN MIXED USE BUILDING. REFERENCE B.P. CBLD1624204 - (2) A/V DEVICES, (1) SMOKE/HEAT DETECTORS, (1) SPRINKLER FLOW ALARM, (2) SPRINKLER TAMPER DEVICES.
010-039119-00 | 010-C041-01400 | 2019-01-07 |  |  |  | BLDG COMPL
010-039119-00 | 010-C041-01400 | 2019-11-27 |  |  |  | INT COMP/OCCUP OF BLDG #2
010-039122-00 | 010-J025-05800 | 2020-12-03 | RSWDR2006234 |  | 6135 | Remove existing shingle roof to deck and replace with new felt underlayment, ice barrier membrane at eave, necessary flashings, and new asphalt shingles. Work to comply with RCO chapter 9 & Manufacture installation instructions.Roof Info: Shingle tear of
010-039127-00 | 010-J052-11100 | 2022-01-31 | MMLSR2205412 |  | 0 | MLS SCOPE: REPLACEMENT OF A SINGLE FURNACE LICENSE NUMBER: H00855 ¦ SCOPE ITEM: FURNACES / AIR HANDLERS / RTUS
010-039129-00 | 010-E058-06800 | 2024-10-30 | EMLSR2443467 |  | 0 | MLS Scope: Temporary/Freestanding Service (up to 200 Amps during construction)
010-039129-00 | 010-E058-06800 | 2024-10-14 | MMEPR2441384 |  | 0 | Building Permit/Plan Review: newr2437060 NEW GAS LINES License Number: P00556 ¦ Scope Item: fuel gas or LP gas
010-039129-00 | 010-E058-06800 | 2024-10-14 | PMEPR2441381 |  | 0 | Building Permit/Plan Review: NEWR2437060 NEW PLUMBING
010-039129-00 | 010-E058-06800 | 2024-09-12 | NEWR2437060 |  | 200000 | Reviewed For Compliance Under: 2019 Residential Code Of Ohio Use/Occupancy Group: 1, 2, 3 Family Dwelling Construction Type: V-B Description Of Work: Build a 2 Story Frame, 1 Family Dwelling Full Slab, 2 Car Detached Garage, 3 Bedrooms, 2.5 Bathroo
010-039129-00 | 010-E058-06800 | 2024-09-27 | EMEPR2439288 |  | 0 | Building Permit/Plan Review: NEWR2437060 ROUGH AND FINISH WIRE ELECTRICALLY TO CODE, INSTALL PERM SERV
010-039129-00 | 010-E058-06800 | 2024-11-08 | MMEPR2444607 |  | 0 | Building Permit/Plan Review: NEWR2437060 NEW BUILD COMPLETE HVAC INSTALLATION License Number: H00846 ¦ Scope Item: furnaces / air handlers / RTUs
010-039130-00 | 010-J045-06200 | 2024-04-02 | RSWDR2413771 |  | 1500 | REMOVE EXISTING SHINGLE ROOF TO DECK AND REPLACE WITH NEW FELT UNDERLAYMENT, ICE BARRIER MEMBRANE AT EAVE, NECESSARY FLASHINGS, AND NEW ASPHALT SHINGLES. WORK TO COMPLY WITH RCO CHAPTER 9 & MANUFACTURE INSTALLATION INSTRUCTIONS.ROOF INFO: GARAGE ROOF REP
010-039131-00 | 010-J014-05700 | 2020-05-31 | MMLSR2010171 |  | 0 | MLS SCOPE: REPLACEMENT OF A SINGLE FURNACE, A/C AND/OR HEAT PUMP LICENSE NUMBER: H00150 ¦ SCOPE ITEM: FURNACES / AIR HANDLERS / RTUS
010-039132-00 | 010-G038-00300 | 2022-02-07 |  |  | 120600 | DEMOLITION - ENTIRE BUILDING STRUCTURE RAZED.
010-039132-00 | 010-G038-00300 | 2021-04-09 | DEMO2112661 |  | 7980 | DEMOLITION OF MAIN STRUCTURE 3 STORIES - 1792 SQ FT
010-039136-00 | 010-R044-08900 | 2020-11-16 | PMEPR2023940 |  | 0 | BUILDING PERMIT/PLAN REVIEW: RBLD1802200 1.5 FINISH
010-039140-00 | 010-E058-06900 | 2024-04-24 | RSWDR2416848 |  | 15000 | REMOVE EXISTING 0 WINDOW(S), 2 DOOR(S) AND REPLACE WITH NEW. WORK TO COMPLY WITH RCO 612, RCO 308, AND RCO 113.6.1 WITH A U VALUE OF 0.35 OR BETTER. REMOVE EXISTING SHINGLE ROOF TO DECK AND REPLACE WITH NEW FELT UNDERLAYMENT, ICE BARRIER MEMBRANE AT E
010-039140-00 | 010-E058-06900 | 2024-09-09 | ALTR2436549 |  | 31740 | PLAN APPROVAL: FINAL REVIEWED FOR COMPLIANCE UNDER: 2019 RESIDENTIAL CODE OF OHIO USE/OCCUPANCY GROUP: 1, 2, 3 FAMILY DWELLING CONSTRUCTION TYPE: V-B DESCRIPTION OF WORK: ALTER A 2 STORY FRAMED, 1 FAMILY DWELLING BY BUILDING A 22’X22’ WOOD FRAME
010-039140-00 | 010-E058-06900 | 2024-10-29 | EMEPR2443350 |  | 0 | BUILDING PERMIT/PLAN REVIEW: ALTR2436549 WIRING TO NEW DETACHED GARAGE
010-039141-00 | 010-J014-17200 | 2023-01-08 | MMLSR2302672 |  | 0 | MLS Scope: Replacement of a Single Furnace, A/C and/or Heat Pump License Number: H01006 ¦ Scope Item: air conditioning (including condensers, evaporators, compressors)
010-039142-00 | 010-I025-04700 | 2019-09-17 | DEMO1909719 |  | 4000 | UNSF1900201 1188 BRYDEN RD NEAR EAST AREA COMMISSION BRYDEN RD HISTORIC DISTRICT COMPLETION OF THE WORK DESCRIBED ON THIS PERMIT, INCLUDING ALL REQUIRED INSPECTIONS AND APPROVALS, WILL COMPLY BUILDING ORDER #UNSF1900201
010-039146-00 | 010-O014-00800 | 2022-11-28 | MMEPM2247278 |  | 0 | BUILDING PERMIT/PLAN REVIEW: DMGM2218473 INSTALLING 20 FEET OF DUCT WORK PER PLANS LICENSE NUMBER: H00640
010-039146-00 | 010-O014-00800 | 2022-07-08 | PMEPM2227562 |  | 0 | BUILDING PERMIT/PLAN REVIEW: DMGM2218473 REPAIR BOTH BATHROOMS FOR FIRST FLOOR AND SECOND FLOOR, CAP OFF LINES NOT BEING USED ANYMORE. COMPLETION OF THE WORK DESCRIBED ON THIS PERMIT DOES NOT COMPLY BUILDING ORDER #UNSF2100075 OR ANY OTHER BUILDING O
010-039146-00 | 010-O014-00800 | 2022-07-08 | PMEPM2227562 |  | 0 | BUILDING PERMIT/PLAN REVIEW: DMGM2218473 REPAIR BOTH BATHROOMS FOR FIRST FLOOR AND SECOND FLOOR, CAP OFF LINES NOT BEING USED ANYMORE. COMPLETION OF THE WORK DESCRIBED ON THIS PERMIT DOES NOT COMPLY BUILDING ORDER #UNSF2100075 OR ANY OTHER BUILDING O
010-039146-00 | 010-O014-00800 | 2022-07-08 | PMEPM2227562 |  | 0 | BUILDING PERMIT/PLAN REVIEW: DMGM2218473 REPAIR BOTH BATHROOMS FOR FIRST FLOOR AND SECOND FLOOR, CAP OFF LINES NOT BEING USED ANYMORE. COMPLETION OF THE WORK DESCRIBED ON THIS PERMIT DOES NOT COMPLY BUILDING ORDER #UNSF2100075 OR ANY OTHER BUILDING O
010-039146-00 | 010-O014-00800 | 2022-07-08 | PMEPM2227562 |  | 0 | BUILDING PERMIT/PLAN REVIEW: DMGM2218473 REPAIR BOTH BATHROOMS FOR FIRST FLOOR AND SECOND FLOOR, CAP OFF LINES NOT BEING USED ANYMORE. COMPLETION OF THE WORK DESCRIBED ON THIS PERMIT DOES NOT COMPLY BUILDING ORDER #UNSF2100075 OR ANY OTHER BUILDING O
010-039146-00 | 010-O014-00800 | 2022-10-27 | EMEPM2243367 |  | 0 | BUILDING PERMIT/PLAN REVIEW: DMGM2218473 ELECTRICAL WORK NEEDED FOR REMODEL
010-039146-00 | 010-O014-00800 | 2022-10-27 | EMEPM2243367 |  | 0 | BUILDING PERMIT/PLAN REVIEW: DMGM2218473 ELECTRICAL WORK NEEDED FOR REMODEL
010-039146-00 | 010-O014-00800 | 2022-07-26 | EMEPM2230083 |  | 0 | BUILDING PERMIT/PLAN REVIEW: DMGM2218473 ELECTRICAL WORK NEEDED TO REPAIR FIRE DAMAGE.
010-039146-00 | 010-O014-00800 | 2022-07-26 | EMEPM2230083 |  | 0 | BUILDING PERMIT/PLAN REVIEW: DMGM2218473 ELECTRICAL WORK NEEDED TO REPAIR FIRE DAMAGE.
010-039146-00 | 010-O014-00800 | 2022-11-28 | MMEPM2247278 |  | 0 | BUILDING PERMIT/PLAN REVIEW: DMGM2218473 INSTALLING 20 FEET OF DUCT WORK PER PLANS LICENSE NUMBER: H00640
010-039146-00 | 010-O014-00800 | 2022-11-28 | MMEPM2247278 |  | 0 | BUILDING PERMIT/PLAN REVIEW: DMGM2218473 INSTALLING 20 FEET OF DUCT WORK PER PLANS LICENSE NUMBER: H00640
010-039146-00 | 010-O014-00800 | 2022-11-28 | MMEPM2247278 |  | 0 | BUILDING PERMIT/PLAN REVIEW: DMGM2218473 INSTALLING 20 FEET OF DUCT WORK PER PLANS LICENSE NUMBER: H00640
010-039147-00 | 010-E060-02300 | 2022-03-29 | MMLSR2213046 |  | 0 | MLS SCOPE: REPLACEMENT OF A SINGLE FURNACE LICENSE NUMBER: H00306 ¦ SCOPE ITEM: FURNACES / AIR HANDLERS / RTUS
010-039149-00 | 010-E048-14800 | 2024-09-13 | EMLSR2437273 |  | 0 | MLS Scope: Temporary/Freestanding Service (up to 200 Amps during construction)
010-039149-00 | 010-E048-14800 | 2024-08-29 | PMEPR2435452 |  | 0 | Building Permit/Plan Review: NEWR2426666 NEW PLUMBING
010-039149-00 | 010-E048-14800 | 2024-09-16 | MMEPR2437598 |  | 0 | STATUS CHANGE: 9/24/2024 - refer to MMEPR2436238 Building Permit/Plan Review: NEWR2426666 NEW BUILD COMPLETE HVAC INSTALLATION License Number: H00846 ¦ Scope Item: furnaces / air handlers / RTUs
010-039149-00 | 010-E048-14800 | 2024-09-05 | MMEPR2436238 |  | 0 | Building Permit/Plan Review: NEWR2426666 NEW BUILD COMPLETE HVAC INSTALL License Number: H00846 ¦ Scope Item: furnaces / air handlers / RTUs
010-039149-00 | 010-E048-14800 | 2024-08-29 | MMEPR2435458 |  | 0 | Building Permit/Plan Review: NEWR2426666 NEW GAS LINES License Number: P00556 ¦ Scope Item: fuel gas or LP gas
010-039149-00 | 010-E048-14800 | 2024-08-08 | EMEPR2432000 |  | 0 | Building Permit/Plan Review: NEWR2426666 ROUGH AND FINISH WIRE ELECTRICALLY TO CODE
010-039150-00 | 010-H042-10200 | 2020-02-25 | MMLSR2004044 |  | 0 | MLS SCOPE: REPLACEMENT OF A SINGLE FURNACE LICENSE NUMBER: H00287 ¦ SCOPE ITEM: FURNACES / AIR HANDLERS / RTUS
010-039152-00 | 010-J046-10400 | 2024-05-08 | MMLSR2418847 |  | 0 | null MLS Scope: Replacement of a Single A/C Unit or Heat Pump License Number: H00255 ¦ Scope Item: air conditioning (including condensers, evaporators, compressors)
010-039152-00 | 010-J046-10400 | 2024-04-22 | EMEPR2416290 |  | 0 | Building Permit/Plan Review: ALTR2403160 NEW PANEL AND ELECTRICAL FOR OFFICE
010-039154-00 | 010-E058-12500 | 2022-10-07 | MMLSR2240415 |  | 0 | MLS SCOPE: REPLACEMENT OF A SINGLE FURNACE LICENSE NUMBER: H01127 ¦ SCOPE ITEM: FURNACES / AIR HANDLERS / RTUS
010-039157-00 | 010-B002-02700 | 2021-06-07 | RSWDR2121170 |  | 7500 | Remove existing shingle roof to deck and replace with new felt underlayment, ice barrier membrane at eave, necessary flashings, and new asphalt shingles. Work to comply with RCO chapter 9 & Manufacture installation instructions.
010-039160-00 | 010-J046-07200 | 2019-01-29 | MMLSR1901912 |  | 0 | NULL MLS SCOPE: REPLACEMENT OF A SINGLE A/C UNIT OR HEAT PUMP LICENSE NUMBER: H00470 ¦ SCOPE ITEM: AIR CONDITIONING (INCLUDING CONDENSERS, EVAPORATORS, COMPRESSORS)
010-039161-00 | 010-B005-06900 | 2022-07-27 | MMEPR2230283 |  | 0 | INSTALL 2-TON A.C., 2-TON COIL,& FURNACE. LICENSE NUMBER: H00190 ¦ SCOPE ITEM: AIR CONDITIONING (INCLUDING CONDENSERS, EVAPORATORS, COMPRESSORS)
010-039166-00 | 010-H045-08400 | 2023-03-31 |  |  |  | REHAB
010-039166-00 | 010-H045-08400 | 2022-05-05 |  |  |  | RECHECK FOR REHAB
010-039166-00 | 010-H045-08400 | 2021-08-20 | PMEPR2132971 |  | 0 | BUILDING PERMIT/PLAN REVIEW: ALTR2008207 REPLACE ALL WATER LINES AND DRAIN LINES.
010-039166-00 | 010-H045-08400 | 2021-01-22 |  |  |  | DEMO OR REHAB
010-039166-00 | 010-H045-08400 | 2022-11-18 | ALTR2246368 |  | 3780 | PLAN APPROVAL: FINAL REVIEWED FOR COMPLIANCE UNDER: 2019 RESIDENTIAL CODE OF OHIO USE/OCCUPANCY GROUP: 1, 2, 3 FAMILY DWELLING CONSTRUCTION TYPE: V-B DESCRIPTION OF WORK: ALTER A 2 STORY FRAMED, 1 FAMILY DWELLING BY INSTALLING 6 CARBON FIBER STR
010-039166-00 | 010-H045-08400 | 2019-10-17 |  |  |  | RECK FOR TOT INT/EXT REHAB
010-039166-00 | 010-H045-08400 | 2019-02-14 | ALTR1901190 |  | 40000 | ALTER 2 STORY SFD BY REPLACING DRYWALL THROUGHOUT AND NEW M/E/P WORK. NO PLANS SUBMITTED, JUST SCOPE OF WORK. M/E/P PERMITS TO BY PULLED SEPARATELY. INSPECTIONS REQUIRED.
010-039166-00 | 010-H045-08400 | 2019-01-31 | MMEPR1902075 |  | 0 | REPAIR GAS LINE COLUMBIA GAS LICENSE NUMBER: P00488
010-039166-00 | 010-H045-08400 | 2019-04-25 |  |  |  | FOR INT REHAB REPLC WINDOWS AND SIDING
010-039166-00 | 010-H045-08400 | 2019-06-07 | MMLSR1910969 |  | 0 | BUILDING PERMIT/PLAN REVIEW: ALTR1901190 REPLACEMENT OF A SINGLE FURNACE LICENSE NUMBER: H00886
010-039166-00 | 010-H045-08400 | 2024-06-26 | MMLSR2426383 |  | 0 | MLS SCOPE: REPLACEMENT OF A SINGLE FURNACE, A/C AND/OR HEAT PUMP LICENSE NUMBER: H01127 ¦ SCOPE ITEM: AIR CONDITIONING (INCLUDING CONDENSERS, EVAPORATORS, COMPRESSORS)
010-039166-00 | 010-H045-08400 | 2024-06-26 | MMLSR2426383 |  | 0 | MLS SCOPE: REPLACEMENT OF A SINGLE FURNACE, A/C AND/OR HEAT PUMP LICENSE NUMBER: H01127 ¦ SCOPE ITEM: AIR CONDITIONING (INCLUDING CONDENSERS, EVAPORATORS, COMPRESSORS)
010-039166-00 | 010-H045-08400 | 2024-02-08 |  |  |  | REHAB
010-039167-00 | 010-J026-05100 | 2022-01-05 | PMLSR2202449 |  | 0 | MLS SCOPE: WATER HEATER REPLACEMENT
010-039167-00 | 010-J026-05100 | 2021-05-26 | MMLSR2119510 |  | 0 | MLS Scope: Replacement of a Single A/C Unit or Heat Pump License Number: H00124 ¦ Scope Item: furnaces / air handlers / RTUs
010-039167-00 | 010-J026-05100 | 2020-12-21 | MMLSR2026352 |  | 0 | MLS Scope: Replacement of a Single Furnace License Number: H00124 ¦ Scope Item: furnaces / air handlers / RTUs
010-039168-00 | 010-B006-05000 | 2024-03-05 | MMLSR2410026 |  | 0 | MLS Scope: Replacement of a Single Furnace, A/C and/or Heat Pump License Number: H00150 ¦ Scope Item: furnaces / air handlers / RTUs
010-039168-00 | 010-B006-05000 | 2024-02-27 | EMEPR2408894 |  | 0 | WIRE A/C
010-039174-00 | 010-R022-03900 | 2023-09-22 | PMEPI2340378 |  | 11000 | INSTALL SUMP SYSTEM WITH 132 LNFT BASEMENT GUTTER
010-039174-00 | 010-R022-03900 | 2019-01-01 |  | REVI
010-039176-00 | 010-I031-01500 | 2023-03-15 | RSWDR2311630 |  | 18703 | REMOVE EXISTING SHINGLE ROOF TO DECK AND REPLACE WITH NEW FELT UNDERLAYMENT, ICE BARRIER MEMBRANE AT EAVE, NECESSARY FLASHINGS, AND NEW ASPHALT SHINGLES. WORK TO COMPLY WITH RCO CHAPTER 9 & MANUFACTURE INSTALLATION INSTRUCTIONS.
010-039176-00 | 010-I031-01500 | 2022-12-22 | RSWDR2250659 |  | 4350 | REMOVE EXISTING 5 WINDOW(S), 0 DOOR(S) AND REPLACE WITH NEW. WORK TO COMPLY WITH RCO 612, RCO 308, AND RCO 113.6.1 WITH A U VALUE OF 0.35 OR BETTER.
010-039176-00 | 010-I031-01500 | 2023-03-02 | RSWDR2309826 |  | 18702 | REMOVE EXISTING SHINGLE ROOF TO DECK AND REPLACE WITH NEW FELT UNDERLAYMENT, ICE BARRIER MEMBRANE AT EAVE, NECESSARY FLASHINGS, AND NEW ASPHALT SHINGLES. WORK TO COMPLY WITH RCO CHAPTER 9 & MANUFACTURE INSTALLATION INSTRUCTIONS.
010-039185-00 | 010-D034-05100 | 2020-01-29 | PMEPR2002177 |  | 0 | BUILDING PERMIT/PLAN REVIEW: ALTR2000980 INSTALL DRAINS, VENT AND WATER LINES FOR 1 TOILET, 1 LAV FOR NEW POWDER ROOM
010-039185-00 | 010-D034-05100 | 2020-02-24 | EMEPR2004020 |  | 0 | BUILDING PERMIT/PLAN REVIEW: ALTR2000980 ROUGH-IN 1/2 BATHROOM. ADD LIGHT,EXHAUST FAN AND GFCI OUTLET
010-039185-00 | 010-D034-05100 | 2020-01-29 | ALTR2000980 |  | 7200 | PLAN APPROVAL: FINAL REVIEWED FOR COMPLIANCE UNDER: 2019 RESIDENTIAL CODE OF OHIO USE/OCCUPANCY GROUP: 1, 2, 3 FAMILY DWELLING CONSTRUCTION TYPE: V-B DESCRIPTION OF WORK: ALTER A 2 STORY FRAMED, 1 FAMILY DWELLING BY ADDING ½ BATH TO FIRST FLOOR
010-039190-00 | 010-K067-14800 | 2023-02-28 | ROOFC2309419 |  | 16000 | ALTER EXISTING 2-STORY BUILDING WITH M/B USE ON 1ST FLOOR AND APARTMENTS ABOVE TO REMOVE EXISTING ROOF TO DECK AND REPLACE WITH NEW INSULATION SYSTEM (R-25 MINIMUM) AND FULLY ADHERED ATTACHED .060 TPO ROOF MEMBRANE. WORK APPLIES TO ENTIRE BUILDING ONLY
010-039190-00 | 010-K067-14800 | 2021-02-10 | EMEPC2104936 |  | 0 | adding one 200 amp service with two 100 amp disconnects next to existing 200 amp service one service drop feeding both
010-039193-00 | 010-I014-08200 | 2019-08-01 | PMEPR1915285 |  | 0 | BUILDING PERMIT/PLAN REVIEW: ALTR1907328 PLUMBING PER PLANS
010-039193-00 | 010-I014-08200 | 2019-07-25 | EMEPR1914674 |  | 0 | BUILDING PERMIT/PLAN REVIEW: ALTR1907328 ELECTRIC PER PLANS
010-039193-00 | 010-I014-08200 | 2019-07-24 | MMEPR1914515 |  | 0 | BUILDING PERMIT/PLAN REVIEW: ALTR1907328 FINAL INSPECTION ONLY. TAKING OVER FROM ORIGINAL EXPIRED PERMIT FROM ANOTHER COMPANY. LICENSE NUMBER: H00251 ¦ SCOPE ITEM: DUCTWORK / DAMPERS
010-039193-00 | 010-I014-08200 | 2019-07-18 | ALTR1907328 |  | 70000 | CONTINUATION OF EXPIRED PERMIT RBLD1715253, CONVERT 2 STORY FRAME, 1 FAMILY DWELLING TO A 3 STORY FRAME BY ADD HABITABLE SPACE ON 3RD FLOOR (NOT TO BE USED AS SLEEPING ROOM, RENOVATE THE REST OF HOUSE AND ADD SPIRAL STAIRCASE PER PLAN. HOME WILL NOW HAVE
010-039198-00 | 010-I023-01400 | 2019-04-03 | EMEPR1906174 |  | 0 | REWORK EMEPR1723880 BUILDING PERMIT/PLAN REVIEW: ALTR1902952 ELECTRIC PER PLANS
010-039198-00 | 010-I023-01400 | 2019-04-03 | MMEPR1906182 |  | 0 | BUILDING PERMIT/PLAN REVIEW: ALTR1902952 RENEWAL OF MMLSR1723883 ONE SUPPLY VENT LICENSE NUMBER: HO9999
010-039198-00 | 010-I023-01400 | 2019-04-03 | PMEPR1906175 |  | 0 | REWORK PMEPR1723878 BUILDING PERMIT/PLAN REVIEW: ALTR1902952 PLUMBING PER PLANS
010-039198-00 | 010-I023-01400 | 2019-04-03 | ALTR1902952 |  | 5000 | RECERTIFICATION OF RBLD1717696 - RESTAMPED EXISTING PLANS
010-039198-00 | 010-I023-01400 | 2019-02-12 |  |  |  | FOR INT/EXT REHAB INCLD RM ADDN ON REAR OF DWLG
010-039205-00 | 010-I063-09000 | 2022-01-10 | RSWDR2202859 |  | 11442 | REMOVE EXISTING SHINGLE ROOF TO DECK AND REPLACE WITH NEW FELT UNDERLAYMENT, ICE BARRIER MEMBRANE AT EAVE, NECESSARY FLASHINGS, AND NEW ASPHALT SHINGLES. WORK TO COMPLY WITH RCO CHAPTER 9 & MANUFACTURE INSTALLATION INSTRUCTIONS. ROOF INFO: TEAR OFF SLATE
010-039208-00 | 010-I065-04800 | 2024-02-05 | MMLSR2405862 |  | 0 | MLS SCOPE: REPLACEMENT OF A SINGLE FURNACE LICENSE NUMBER: H00951 ¦ SCOPE ITEM: FURNACES / AIR HANDLERS / RTUS
010-039213-00 | 010-B026-04700 | 2019-06-14 | MMLSR1911466 |  | 0 | MLS SCOPE: REPLACEMENT OF A SINGLE A/C UNIT OR HEAT PUMP LICENSE NUMBER: H00578 ¦ SCOPE ITEM: AIR CONDITIONING (INCLUDING CONDENSERS, EVAPORATORS, COMPRESSORS)
010-039213-00 | 010-B026-04700 | 2020-12-21 | MMLSR2026369 |  | 0 | MLS Scope: Replacement of a Single Furnace License Number: H00578 ¦ Scope Item: furnaces / air handlers / RTUs
010-039213-00 | 010-B026-04700 | 2020-02-11 | MMLSR2003065 |  | 0 | MLS SCOPE: REPLACEMENT OF A SINGLE FURNACE, A/C AND/OR HEAT PUMP LICENSE NUMBER: H00578 ¦ SCOPE ITEM: FURNACES / AIR HANDLERS / RTUS
010-039216-00 | 010-B022-09400 | 2019-07-08 | MMLSR1913050 |  | 0 | MLS SCOPE: REPLACEMENT OF A SINGLE FURNACE, A/C AND/OR HEAT PUMP LICENSE NUMBER: H00402 ¦ SCOPE ITEM: AIR CONDITIONING (INCLUDING CONDENSERS, EVAPORATORS, COMPRESSORS) LICENSE NUMBER: H00402 ¦ SCOPE ITEM: FURNACES / AIR HANDLERS / RTUS
010-039222-00 | 010-I036-08700 | 2019-08-12 | PMEPR1916038 |  | 0 | BUILDING PERMIT/PLAN REVIEW: RBLD1804073 FINAL PLUMBING
010-039222-00 | 010-I036-08700 | 2019-05-23 | EMEPR1909870 |  | 0 | BUILDING PERMIT/PLAN REVIEW: RBLD1804073 FINISH HOUSE INSTALL OUTLETS SWITCHES AND LIGHTS . REPAIR SERVICE.
010-039222-00 | 010-I036-08700 | 2019-01-24 | MMEPR1901561 |  | 0 | BUILDING PERMIT/PLAN REVIEW: RBLD1804073 GAS FINAL PRESSURE TEST UNITS 415 & 417 LICENSE NUMBER: P00637
010-039223-00 | 010-I036-08800 | 2019-01-04 | RSWDR1900044 |  | 10000 | REMOVE EXISTING 0 WINDOW(S), 4 DOOR(S) AND REPLACE WITH NEW. WORK TO COMPLY WITH RCO 612, RCO 308, AND RCO 113.6.1 WITH A U VALUE OF 0.35 OR BETTER. DOORS INFO: FRONT & BACK BOTH UNITS. REMOVE EXISTING SHINGLE ROOF TO DECK AND REPLACE WITH NEW FELT UND
010-039223-00 | 010-I036-08800 | 2019-03-27 | MMLSR1905783 |  | 0 | MLS SCOPE: REPLACEMENT OF A SINGLE FURNACE, A/C AND/OR HEAT PUMP LICENSE NUMBER: H00172 ¦ SCOPE ITEM: FURNACES / AIR HANDLERS / RTUS
010-039223-00 | 010-I036-08800 | 2019-03-29 | PMLSR1905871 |  | 0 | MLS SCOPE: WATER HEATER REPLACEMENT
010-039224-00 | 010-B023-07000 | 2021-11-30 | RSWDR2147097 |  | 5000 | REMOVE EXISTING 13 WINDOW(S), 1 DOOR(S) AND REPLACE WITH NEW. WORK TO COMPLY WITH RCO 612, RCO 308, AND RCO 113.6.1 WITH A U VALUE OF 0.35 OR BETTER.
010-039228-00 | 010-H072-03900 | 2021-07-08 | EMEPR2126115 |  | 0 | BUILDING PERMIT/PLAN REVIEW: ALTR2114586 REMOVE OLD WIRING LAYOUT FROM OLD FRAMED WALLS AND REINSTALL NEW CIRCUITRY INTO THE NEW WALLS FOR THE TWO NEW BATHROOMS ON THE SECOND FLOOR
010-039228-00 | 010-H072-03900 | 2021-07-14 | MMEPR2127217 |  | 0 | BUILDING PERMIT/PLAN REVIEW: ALTR2114586 TO FURNISH AND INSTALL 4 EXHAUSTS - 3 BATHROOMS AND 1 DRYER TO FURNISH AND INSTALL 1 COLD AIR RETURN LICENSE NUMBER: H00941 ¦ SCOPE ITEM: EXHAUST SYSTEMS (HOODS, FANS, ETC)
010-039228-00 | 010-H072-03900 | 2021-04-23 | ALTR2114586 |  | 60000 | PLAN APPROVAL: FINAL REVIEWED FOR COMPLIANCE UNDER: 2019 RESIDENTIAL CODE OF OHIO DESCRIPTION OF WORK: ALTER A 2 STORY FRAME, 1 FAMILY DWELLING BY REMODELING 2ND FLOOR EXISTING TWO BATHROOMS/LAUNDRY TO ONE FULL BATHROOM WITH LAUNDRY AND AN OFFICE. CO
010-039228-00 | 010-H072-03900 | 2021-06-29 | PMEPR2124817 |  | 0 | BUILDING PERMIT/PLAN REVIEW: ALTR2114586 INSTALL DVW TO HALL BATH FOR ONE TUB, ONE LAV, ONE TOILET. INSTALL DVW TO MASTER BATH FOR ONE FREE STANDING TUB, TWO LAVS, ONE SHOWER, ONE TOILET. RELOCATE LAUNDRY AS PER BUILDING PERMIT ALTR2114586
010-039236-00 | 010-L012-06700 | 2025-01-01 |  |  |  | SPL/NWP/VD
010-039240-00 | 010-R061-00100 | 2023-03-21 | ALTR2312266 |  | 30000 | BUILD 2 CAR 24' X 24' DETACHED GARAGE ON ALLEY PLAN APPROVAL: FINAL REVIEWED FOR COMPLIANCE UNDER: 2019 RESIDENTIAL CODE OF OHIO USE/OCCUPANCY GROUP: 1, 2, 3 FAMILY DWELLING CONSTRUCTION TYPE: V-B DESCRIPTION OF WORK: ALTER A 2 STORY FRAMED,
010-039240-00 | 010-R061-00100 | 2024-11-19 | RSWDR2445959 |  | 2777 | Remove existing 0 window(s), 1 door(s) and replace with new. Work to comply with RCO 612, RCO 308, and RCO 113.6.1 with a U Value of 0.35 or Better. Doors Info: Replacing entry door in the garage with new.
010-039240-00 | 010-R061-00100 | 2023-04-17 | EMEPR2315859 |  | 0 | BUILDING PERMIT/PLAN REVIEW: ALTR2312266 INSTALL 100AMP SEPARATE SERVICE OVERHEAD ON DETACHED GARAGE. SIX 20AMP OUTLETS GFCI PROTECTED, FIVE LIGHT FIXTURES, THREE WALL SWITCHES.
010-039240-00 | 010-R061-00100 | 2021-02-08 | RSWDR2104465 |  | 7069 | REMOVE EXISTING 11 WINDOW(S), 0 DOOR(S) AND REPLACE WITH NEW. WORK TO COMPLY WITH RCO 612, RCO 308, AND RCO 113.6.1 WITH A U VALUE OF 0.35 OR BETTER.
010-039244-00 | 010-J036-08000 | 2022-07-28 | PMLSR2230489 |  | 0 | MLS SCOPE: WATER HEATER REPLACEMENT
010-039245-00 | 010-A043-05200 | 2022-10-26 | PMEPR2243075 |  | 0 | REPLACE 10 FT OF 4IN CAST IRON WITH PVC FOR THE STACK
010-039245-00 | 010-A043-05200 | 2022-10-27 | PMLSR2243301 |  | 0 | MLS SCOPE: WATER HEATER REPLACEMENT
010-039256-00 | 010-B027-03900 | 2021-07-27 | RSWDR2129303 |  | 7000 | 316 - 318 E 26th Ave: Remove existing shingle roof to deck and replace with new felt underlayment, ice barrier membrane at eave, necessary flashings, and new asphalt shingles. Work to comply with RCO chapter 9 & Manufacture installation instructions. Ap
010-039259-00 | 010-D048-05300 | 2020-06-08 | MMLSR2010804 |  | 0 | MLS SCOPE: REPLACEMENT OF A SINGLE FURNACE, A/C AND/OR HEAT PUMP LICENSE NUMBER: H00610 ¦ SCOPE ITEM: AIR CONDITIONING (INCLUDING CONDENSERS, EVAPORATORS, COMPRESSORS)
010-039259-00 | 010-D048-05300 | 2022-08-09 | ADDR2232216 |  | 15000 | PLAN APPROVAL: FINAL REVIEWED FOR COMPLIANCE UNDER: 2019 RESIDENTIAL CODE OF OHIO USE/OCCUPANCY GROUP: 1, 2, 3 FAMILY DWELLING CONSTRUCTION TYPE: V-B DESCRIPTION OF WORK: ALTER A 1 STORY FRAMED, 1 FAMILY DWELLING BY BUILDING AN ADDITIONAL 8’X13
010-039259-00 | 010-D048-05300 | 2022-11-01 | PMEPR2244001 |  | 0 | BUILDING PERMIT/PLAN REVIEW: ADDR2232216 OLD PLUMBING TO BE REMOVED AND REPLACE IN THE ENTIRE HOUSE
010-039259-00 | 010-D048-05300 | 2022-11-01 | EMEPR2244002 |  | 0 | BUILDING PERMIT/PLAN REVIEW: ADDR2232216 REWIRING THE ENTIRE HOUSE NEW OUTLETS LILGHT FIXTURES AND LIGHT SWITCHES
010-039259-00 | 010-D048-05300 | 2022-06-16 | RSWDR2224418 |  | 15000 | REMOVE EXISTING 9 WINDOW(S), 2 DOOR(S) AND REPLACE WITH NEW. WORK TO COMPLY WITH RCO 612, RCO 308, AND RCO 113.6.1 WITH A U VALUE OF 0.35 OR BETTER. REMOVE EXISTING EXTERIOR WALL COVERING SYSTEM AND REPLACE WITH NEW EXTERIOR SIDING OVER AN APPROVED WAT
010-039259-00 | 010-D048-05300 | 2023-11-13 | PMEPR2347986 |  | 0 | BUILDING PERMIT/PLAN REVIEW: ADDR2344279 OLD PLUMBING TO BE REMOVED AND REPLACED IN THE ENTIRE HOUSE - PER PLANS
010-039259-00 | 010-D048-05300 | 2023-11-13 | EMEPR2347989 |  | 0 | BUILDING PERMIT/PLAN REVIEW: ADDR2344279 REWIRING THE ENTIRE HOUSE NEW OUTLETS, LIGHT FIXTUREDS AND LIGHT SWITCHES - PER PLANS
010-039259-00 | 010-D048-05300 | 2023-10-17 | ADDR2344279 |  | 15000 | PLAN APPROVAL: FINAL REVIEWED FOR COMPLIANCE UNDER: 2019 RESIDENTIAL CODE OF OHIO USE/OCCUPANCY GROUP: 1, 2, 3 FAMILY DWELLING CONSTRUCTION TYPE: V-B DESCRIPTION OF WORK: ALTER A 1 STORY FRAMED, 1 FAMILY DWELLING BY BUILDING AN ADDITIONAL 8’X13’E
010-039260-00 | 010-H047-12000 | 2019-05-08 | MMEPR1908565 |  | 0 | BUILDING PERMIT/PLAN REVIEW: RBLD1807374 REPLACE FURNACE AND A/C SYSTEM USING EXISTING DUCTWORK. INSTALLATION OF A DUCTLESS A/C FOR THIRD FLOOR. LICENSE NUMBER: H00620 ¦ SCOPE ITEM: FURNACES / AIR HANDLERS / RTUS
010-039260-00 | 010-H047-12000 | 2019-06-03 | EMEPR1910491 |  | 0 | BUILDING PERMIT/PLAN REVIEW: RBLD1807374 PANEL CHANGE. GFI IN KITCHEN AND BASEMENT CAN LIGHTS
010-039260-00 | 010-H047-12000 | 2019-02-19 |  |  | 10000 | RECK FOR TOTAL REMOD OF INT/EXT & COMPL OF ADD FULL BATH
010-039266-00 | 010-B041-05200 | 2019-02-06 | ALTR1900920 |  | 5000 | ALTER 1 STY SFD BY BUILDING ON ADDITION TO THE EXISTING MASON BLOCK GARAGE LINTELS WILL BE INSTALLED OVER NEW DOORWAYS AND ROOF WILL BE INSTALLED WITH 2X6 RAFTERS OR ROOF TRUSSES
010-039267-00 | 010-G038-05500 | 2023-01-06 | FALRC2302514 |  | 0 | ALTER EXISTING FIRE ALARM SYSTEM FOR ANNEX AT RIVER SOUTH BY CHANGING MONITORING TO A SOLE PATH COMMUNICATION SYSTEM PER NFPA 72: 26.6.3. NO PLANS SUBMITTED, ONLY CUT SHEETS. STAND ALONE PERMIT. SECTION 901.7 OF THE OHIO FIRE CODE REQUIRES THE FIRE CODE
010-039267-00 | 010-G038-05500 | 2023-01-06 | FALRC2302514 |  | 0 | ALTER EXISTING FIRE ALARM SYSTEM FOR ANNEX AT RIVER SOUTH BY CHANGING MONITORING TO A SOLE PATH COMMUNICATION SYSTEM PER NFPA 72: 26.6.3. NO PLANS SUBMITTED, ONLY CUT SHEETS. STAND ALONE PERMIT. SECTION 901.7 OF THE OHIO FIRE CODE REQUIRES THE FIRE CODE
010-039267-00 | 010-G038-05500 | 2021-02-12 | PMLSC2105190 |  | 0 | MLS Scope: Water Heater Replacement
010-039273-00 | 010-K026-13400 | 2021-10-04 | RSWDR2139227 |  | 9999 | Remove existing shingle roof to deck and replace with new felt underlayment, ice barrier membrane at eave, necessary flashings, and new asphalt shingles. Work to comply with RCO chapter 9 & Manufacture installation instructions.Roof Info: SHINGLE TEAR OF
010-039281-00 | 010-I057-02500 | 2019-01-01 |  |  |  | SPL_NWP_VD
010-039284-00 | 010-R024-10000 | 2019-10-14 | MMLSR1920992 |  | 0 | MLS SCOPE: REPLACEMENT OF A SINGLE FURNACE, A/C AND/OR HEAT PUMP LICENSE NUMBER: H00140 ¦ SCOPE ITEM: FURNACES / AIR HANDLERS / RTUS
010-039284-00 | 010-R024-10000 | 2019-10-14 | MMLSR1920995 |  | 0 | MLS SCOPE: REPLACEMENT OF A SINGLE FURNACE, A/C AND/OR HEAT PUMP LICENSE NUMBER: H00140 ¦ SCOPE ITEM: FURNACES / AIR HANDLERS / RTUS
010-039284-00 | 010-R024-10000 | 2019-10-23 | EMEPR1921733 |  | 0 | 93 & 95 WEST NORTH BROADWAY. TOWN HOME AC/FURNACE
010-039284-00 | 010-R024-10000 | 2021-06-11 | PMLSR2122176 |  | 0 | MLS Scope: Water Heater Replacement
010-039285-00 | 010-R024-04800 | 2020-01-15 | MMLSR2001084 |  | 0 | MLS SCOPE: REPLACEMENT OF A SINGLE FURNACE, A/C AND/OR HEAT PUMP LICENSE NUMBER: H00359 ¦ SCOPE ITEM: FURNACES / AIR HANDLERS / RTUS LICENSE NUMBER: H00359 ¦ SCOPE ITEM: AIR CONDITIONING (INCLUDING CONDENSERS, EVAPORATORS, COMPRESSORS)
010-039285-00 | 010-R024-04800 | 2021-09-15 | RSWDR2136486 |  | 4199 | Remove existing shingle roof to deck and replace with new felt underlayment, ice barrier membrane at eave, necessary flashings, and new asphalt shingles. Work to comply with RCO chapter 9 & Manufacture installation instructions.Roof Info: REROOF ON GARAG
010-039290-00 | 010-H042-14700 | 2022-01-27 | RSWDR2204986 |  | 16000 | REMOVE EXISTING 14 WINDOW(S), 1 DOOR(S) AND REPLACE WITH NEW. WORK TO COMPLY WITH RCO 612, RCO 308, AND RCO 113.6.1 WITH A U VALUE OF 0.35 OR BETTER. WINDOWS INFO: ALL WINDOWS REPLACED. DOORS INFO: FRONT DOOR. REMOVE EXISTING EXTERIOR WALL COVERING SYS
010-039290-00 | 010-H042-14700 | 2023-01-01 |  |  |  | SPL/NWP/VD
010-039290-00 | 010-H042-14700 | 2022-10-13 | DMGR2241230 |  | 5000 | PLAN APPROVAL: FINAL REVIEWED FOR COMPLIANCE UNDER: 2019 RESIDENTIAL CODE OF OHIO USE/OCCUPANCY GROUP: 1, 2, 3 FAMILY DWELLING CONSTRUCTION TYPE: V-B DESCRIPTION OF WORK: ALTER A 2 STORY FRAMED, 1 FAMILY DWELLING: PROJECT SCOPE IS TO PROVIDE TE
010-039290-00 | 010-H042-14700 | 2024-11-26 | EMEPR2446813 |  | 0 | BUILDING PERMIT/PLAN REVIEW: ALTR2433309 ELECTRICAL WORK IN NEW GARAGE PER PLAN APPROVAL
010-039290-00 | 010-H042-14700 | 2024-08-15 | ALTR2433309 |  | 40000 | PLAN APPROVAL: FINAL REVIEWED FOR COMPLIANCE UNDER: 2019 RESIDENTIAL CODE OF OHIO USE/OCCUPANCY GROUP: 1, 2, 3 FAMILY DWELLING CONSTRUCTION TYPE: V-B DESCRIPTION OF WORK: ALTER A 2 STORY FRAMED, 1 FAMILY DWELLING BY BUILDING 24’X 24’ WOOD FRAME
010-039292-00 | 010-R022-07300 | 2021-08-09 | EMEPM2131203 |  | 0 | INSPECT 100 AMP REPLACEMENT PANELS IN 2ND FLOOR UNITS A & B
010-039292-00 | 010-R022-07300 | 2020-04-16 | EMEPC2007416 |  | 0 | BUILDING PERMIT/PLAN REVIEW: DMGC2001805 UNIT B ONLY. FIRE DAMAGE. REPLACE PANEL AND WIRING NEAR PANEL.
010-039292-00 | 010-R022-07300 | 2020-02-13 |  |  |  | COMP OF REHAB FROM FIRE DAMAGE
010-039292-00 | 010-R022-07300 | 2019-09-26 | ACS1910119 |  | 40000 | ADVANCED CONSTRUCTION START WITHIN UNIT B OF A FIRE DAMAGED MULTI-FAMILY BUILDING. WORK INCLUDES REMOVAL OF FIRE DAMAGED MATERIAL. APPLICANT PROCEEDS AT OWN RISK. WORK PERMITTED TO PROCEED TO POINT OF 1ST INSPECTION. PERMIT VALID FOR 45 DAYS FROM 9/26/
010-039292-00 | 010-R022-07300 | 2020-11-09 | MMEPC2023512 |  | 0 | BUILDING PERMIT/PLAN REVIEW: DMGC2001805 UNIT B REPLACE GAS FURNACE REPLACE AC SYSTEM UNIT C REPLACE HOT WATER TANK LICENSE NUMBER: H00011 ¦ SCOPE ITEM: FURNACES / AIR HANDLERS / RTUS
010-039294-00 | 010-J021-11100 | 2019-01-02 | MMLSR1900100 |  | 0 | MLS SCOPE: REPLACEMENT OF A SINGLE FURNACE, A/C AND/OR HEAT PUMP LICENSE NUMBER: H00299 ¦ SCOPE ITEM: AIR CONDITIONING (INCLUDING CONDENSERS, EVAPORATORS, COMPRESSORS)
010-039297-00 | 010-S002-00400 | 2019-01-24 | 2019020160 |  | 0 | ALTERATION/ELECTRICAL
010-039297-00 | 010-S002-00400 | 2019-04-04 | 2019020702 |  | 0 | ALTERATION/MECHANICAL/ELECTRICAL/GENERAL BUILDING TRADE/FIRE ALARM
010-039297-00 | 010-S002-00400 | 2019-04-04 | 2019020739 |  | 0 | ALTERATION/MECHANICAL/ELECTRICAL/GENERAL BUILDING TRADE/FIRE ALARM
010-039297-00 | 010-S002-00400 | 2019-04-10 | 2019020760 |  | 0 | ALTERATION/MECHANICAL/ELECTRICAL/PLUMBING
010-039297-00 | 010-S002-00400 | 2019-04-11 | 2019020778 |  | 0 | ALTERATION/MECHANICAL/ELECTRICAL
010-039297-00 | 010-S002-00400 | 2019-05-10 | 2019021055 |  | 45000 | ALTERATION/MECHANICAL/ELECTRICAL
010-039297-00 | 010-S002-00400 | 2019-05-27 | 2019021229 |  | 0 | ALTERATION/MECHANICAL/ELECTRICAL
010-039297-00 | 010-S002-00400 | 2021-05-28 | 2021021062 |  | 0 | MECHANICAL
010-039297-00 | 010-S002-00400 | 2019-01-10 | 2019020070 |  | 0 | ALTERATION/ELECTRICAL
010-039297-00 | 010-S002-00400 | 2019-05-08 | 2019021027 |  | 0 | ALTERATION/ELECTRICAL/GENERAL BUILDING TRADE
010-039297-00 | 010-S002-00400 | 2019-05-27 | 2019021209 |  | 0 | ALTERATION/MECHANICAL/ELECTRICAL
010-039297-00 | 010-S002-00400 | 2023-03-15 | 2023020754 |  | 0 | General Building Trade. Type II-B Construction.
010-039299-00 | 010-R035-01000 | 2019-03-18 | PMLSR1904997 |  | 0 | MLS Scope: Water Heater Replacement
010-039307-00 | 010-R038-05500 | 2021-07-14 | PMLSR2127031 |  | 0 | MLS Scope: Water Heater Replacement
010-039307-00 | 010-R038-05500 | 2019-01-14 | RSWDR1900145 |  | 1300 | REMOVE EXISTING 0 WINDOW(S), 1 DOOR(S) AND REPLACE WITH NEW. WORK TO COMPLY WITH RCO 612, RCO 308, AND RCO 113.6.1 WITH A U VALUE OF 0.35 OR BETTER. DOORS INFO: REMOVE AND REPLACE SIDE ENTRY DOOR
010-039308-00 | 010-B004-04400 | 2021-02-23 | DECKR2106457 |  | 3000 | PLAN APPROVAL: FINAL REVIEWED FOR COMPLIANCE UNDER: 2019 RESIDENTIAL CODE OF OHIO USE/OCCUPANCY GROUP: 1, 2, 3 FAMILY DWELLING CONSTRUCTION TYPE: V-B DESCRIPTION OF WORK: ALTER A 2 STORY FRAMED, 1 FAMILY DWELLING BY BUILDING A 20’X6’ WOOD FRAME
010-039308-00 | 010-B004-04400 | 2023-10-11 | EMEPR2343141 |  | 0 | Building Permit/Plan Review: PLEX2335783 12x roof mount solar panels (4.8 kW DC rating) 12x micro-inverters with 20 A OCPD
010-039310-00 | 010-E051-00900 | 2020-08-04 | GBLW2000813 |  | 0 | 96 SQ. FT. FACE REPLACEMENT WALL SIGN NON-ILLUMINATED. COLONY HARDWARE. WEST ELEVATION.
010-039310-00 | 010-E051-00900 | 2020-08-04 | GBLW2000814 |  | 0 | 60 SQ. FT. FACE REPLACEMENT WALL SIGN NON-ILLUMINATED. COLONY HARDWARE. NORTH ELEVATION.
010-039310-00 | 010-E051-00900 | 2020-08-04 | GBLW2000815 |  | 0 | 96 SQ. FT. FACE REPLACEMENT WALL SIGN NON-ILLUMINATED. COLONY HARDWARE. EAST ELEVATION.
010-039313-00 | 010-F001-03200 | 2023-04-12 | ALTR2315281 |  | 36000 | PLAN APPROVAL: FINAL REVIEWED FOR COMPLIANCE UNDER: 2019 RESIDENTIAL CODE OF OHIO USE/OCCUPANCY GROUP: 1, 2, 3 FAMILY DWELLING CONSTRUCTION TYPE: V-B DESCRIPTION OF WORK: ALTER A 2 STORY FRAMED, 2 FAMILY DWELLING: PROJECT SCOPE IS TO RENOVATE TH
010-039313-00 | 010-F001-03200 | 2022-05-17 | ALTR2220056 |  | 8000 | PLAN APPROVAL: FINAL REVIEWED FOR COMPLIANCE UNDER: 2019 RESIDENTIAL CODE OF OHIO USE/OCCUPANCY GROUP: 1, 2, 3 FAMILY DWELLING CONSTRUCTION TYPE: V-B DESCRIPTION OF WORK: ALTER A 2 STORY FRAMED, 1 FAMILY DWELLING: PROJECT SCOPE IS TO BUILD A NEW
010-039313-00 | 010-F001-03200 | 2023-04-21 | PMEPR2316711 |  | 0 | BUILDING PERMIT/PLAN REVIEW: ALTR2315281 PLUMBING PER PLANS
010-039313-00 | 010-F001-03200 | 2023-04-21 | MMEPR2316714 |  | 0 | BUILDING PERMIT/PLAN REVIEW: ALTR2315281 HVAC AND ANY NECESSARY FUEL GAS PER PLANS LICENSE NUMBER: HO9999
010-039313-00 | 010-F001-03200 | 2023-04-21 | EMEPR2316716 |  | 0 | BUILDING PERMIT/PLAN REVIEW: ALTR2315281 ELECTRIC PER PLANS
010-039313-00 | 010-F001-03200 | 2024-02-22 |  |  |  | REHAB
010-039314-00 | 010-J037-11400 | 2020-05-01 | ALTR2003870 |  | 5000 | PLAN APPROVAL: FINAL REVIEWED FOR COMPLIANCE UNDER: 2019 RESIDENTIAL CODE OF OHIO USE/OCCUPANCY GROUP: 1, 2, 3 FAMILY DWELLING CONSTRUCTION TYPE: V-B DESCRIPTION OF WORK: ALTER A 2 STORY FRAMED, 1 FAMILY DWELLING BY ALTERING A DETACHED GARAGE IN
010-039314-00 | 010-J037-11400 | 2020-05-04 | NEWR2003888 |  | 210000 | PLAN APPROVAL: FINAL REVIEWED FOR COMPLIANCE UNDER: 2019 RESIDENTIAL CODE OF OHIO USE/OCCUPANCY GROUP: 1, 2, 3 FAMILY DWELLING CONSTRUCTION TYPE: V-B BUILD A 2 STORY FRAMED, 2 FAMILY DWELLING: EACH UNIT HAS 2-BEDROOMS, 1.5 BATHROOMS. SPR
010-039314-00 | 010-J037-11400 | 2021-04-20 | PMEPR2114164 |  | 0 | BUILDING PERMIT/PLAN REVIEW: NEWR2003888 NEW TWO STORY FLATS WITH TWO BATHROOMS, KITCHEN AND LAUNDRY ON EACH FLOOR
010-039314-00 | 010-J037-11400 | 2021-06-04 | MMEPR2120909 |  | 0 | BUILDING PERMIT/PLAN REVIEW: NEWR2003888 NEW HVAC LICENSE NUMBER: H00661 ¦ SCOPE ITEM: AIR CONDITIONING (INCLUDING CONDENSERS, EVAPORATORS, COMPRESSORS) LICENSE NUMBER: H00661 ¦ SCOPE ITEM: DUCTWORK / DAMPERS LICENSE NUMBER: H00661 ¦ SCOPE ITEM: FURN
010-039314-00 | 010-J037-11400 | 2021-04-28 | MMEPR2115346 |  | 0 | BUILDING PERMIT/PLAN REVIEW: NEWR2003888 TWO NEW FURNACE GAS PIPING LICENSE NUMBER: P00544 ¦ SCOPE ITEM: FUEL GAS OR LP GAS
010-039314-00 | 010-J037-11400 | 2021-03-07 | EMEPR2107968 |  | 0 | BUILDING PERMIT/PLAN REVIEW: NEWR2003888 ELECTRICAL 3 METER SERVICE, ELECTRICAL ROUGH AND FINISH
010-039314-00 | 010-J037-11400 | 2021-03-08 |  |  |  | NEW DWLG-REPAIRS/REMOD OF DET GARAGE
010-039319-00 | 010-A007-06200 | 2019-03-06 |  |  |  | COMPL OF REMOD
010-039319-00 | 010-A007-06200 | 2021-02-12 | ALTM2105239 |  | 80000 | *REVISION 4/2/2021 ACC: PLAN APPROVAL LETTER INCORRECTLY LISTED PROPERTY AS 150 MAYNARD, REVISE TO 170 MAYNARD. REVISE PERMIT DESCRIPTION TO THE FOLLOWING: ALTER EXISTING R-2 BUILDING BY REPLACING STAIR TREADS AND REPAIRING HANDRAILS AS PER PLANS.
010-039327-00 | 010-J011-06600 | 2019-01-28 |  |  |  | COMPLETION OF INT REHAB AND A/C
010-039327-00 | 010-J011-06600 | 2019-08-09 | EMEPR1915934 |  | 0 | BUILDING PERMIT/PLAN REVIEW: ALTR1905524 FULL REWIRE
010-039327-00 | 010-J011-06600 | 2019-06-03 | ALTR1905524 |  | 145000 | ALTER A 2 STORY 2 FAMILY DWELLING SOCPE OF WORK IS TO RENOVATE THE PROPERTY WORK TO INCLUDE NEW ELECTRIC PLUMBING NEW HVAC PLASTER TO REMAIN.
010-039327-00 | 010-J011-06600 | 2019-10-18 | MMEPR1921434 |  | 0 | BUILDING PERMIT/PLAN REVIEW: ALTR1905524 GAS LINE, NEW METER LOCATION TO FAU LICENSE NUMBER: P00723 ¦ SCOPE ITEM: FUEL GAS OR LP GAS
010-039327-00 | 010-J011-06600 | 2019-12-09 | EMEPR1925464 |  | 0 | ADD 2 GROUND RODS TO EXISTING SERVICE, INSTALLED ADDITIONAL STRAPS
010-039327-00 | 010-J011-06600 | 2019-09-11 | PMEPR1918370 |  | 0 | BUILDING PERMIT/PLAN REVIEW: ALTR1905524 ALTER PLUMBING AS NEEDED
010-039327-00 | 010-J011-06600 | 2019-09-16 | MMEPR1918711 |  | 0 | BUILDING PERMIT/PLAN REVIEW: ALTR1905524 1ST UNIT INSTALL 95% GAS FURNACE & AC, EXHAUST FANS AND DRYER VENT WITH NECESSARY DUCTWORK THROUGHOUT. 2ND UNIT INSTALL 80% GAS FURNACE &AC, EXHAUST FANS AND DRYER VENT WITH NECESSARY DUCTWORK THROUGHOUT. LICEN
010-039327-00 | 010-J011-06600 | 2019-01-28 |  |  |  | COMPLETION OF REHAB
010-039328-00 | 010-J019-07700 | 2024-10-02 | PMEPR2439881 |  | 0 | BUILDING PERMIT/PLAN REVIEW: ALTR2435071 1 1/2 KITCHEN SINK AND LAUNDRY ON EACH SIDE OF DUPLEX
010-039328-00 | 010-J019-07700 | 2024-09-25 | MMEPR2438871 |  | 0 | BUILDING PERMIT/PLAN REVIEW: ALTR2435071 REPLACE DUCTWORK, FURNACE & A/C LICENSE NUMBER: H01368 ¦ SCOPE ITEM: DUCTWORK / DAMPERS
010-039328-00 | 010-J019-07700 | 2024-09-25 | MMEPR2438871 |  | 0 | BUILDING PERMIT/PLAN REVIEW: ALTR2435071 REPLACE DUCTWORK, FURNACE & A/C LICENSE NUMBER: H01368 ¦ SCOPE ITEM: DUCTWORK / DAMPERS
010-039328-00 | 010-J019-07700 | 2024-10-11 | EMEPR2441157 |  | 0 | BUILDING PERMIT/PLAN REVIEW: ALTR2435071 FULL REWIRE PER APPROVED PLANS
010-039329-00 | 010-E015-03100 | 2019-01-01 |  | REVI
010-039330-00 | 010-R007-03100 | 2019-01-11 | EMLSR1900767 |  | 0 | MLS SCOPE: OUTLET ADDITIONS/REPLACEMENTS TO AN EXISTING SYSTEM (MAXIMUM OF 5 SAME UNIT)
010-039337-00 | 010-J041-05300 | 2021-01-27 | MMEPR2103013 |  | 0 | BUILDING PERMIT/PLAN REVIEW: NEWR2009222 INSTALL GAS PIPING PER APPROVED BUILDING DOCUMENTS. LICENSE NUMBER: P00270 ¦ SCOPE ITEM: FUEL GAS OR LP GAS
010-039337-00 | 010-J041-05300 | 2021-02-08 | PMEPR2104581 |  | 0 | BUILDING PERMIT/PLAN REVIEW: NEWR2009222 INSTALL PLUMBING PER APPROVED BUILDING DOCUMENTS
010-039337-00 | 010-J041-05300 | 2020-09-28 | NEWR2009222 |  | 204000 | PLAN APPROVAL: FINAL REVIEWED FOR COMPLIANCE UNDER: 2019 RESIDENTIAL CODE OF OHIO USE/OCCUPANCY GROUP: 1, 2, 3 FAMILY DWELLING CONSTRUCTION TYPE: V-B DESCRIPTION OF WORK: BUILD A 2 STORY FRAMED, 1 FAMILY DWELLING ON FULL BASEMENT, UNFINISHED, WA
010-039337-00 | 010-J041-05300 | 2021-01-19 | EMEPR2101200 |  | 0 | BUILDING PERMIT/PLAN REVIEW: NEWR2009222 INSTALL NEW ELECTRIC IN SINGLE FAMILY
010-039337-00 | 010-J041-05300 | 2021-01-18 | MMEPR2101134 |  | 0 | BUILDING PERMIT/PLAN REVIEW: NEWR2009222 NEW HOME HVAC INSTALLATION LICENSE NUMBER: H00846 ¦ SCOPE ITEM: FURNACES / AIR HANDLERS / RTUS
010-039337-00 | 010-J041-05300 | 2022-06-01 |  |  |  | REAR ADDNS
010-039337-00 | 010-J041-05300 | 2020-12-17 | EMLSR2026218 |  | 0 | BUILDING PERMIT/PLAN REVIEW: NEWR2009222 MLS SCOPE: TEMPORARY/FREESTANDING SERVICE (UP TO 200 AMPS DURING CONSTRUCTION)
010-039346-00 | 010-F031-01000 | 2021-04-05 | RSWDR2111928 |  | 3000 | Remove existing shingle roof to deck and replace with new felt underlayment, ice barrier membrane at eave, necessary flashings, and new asphalt shingles. Work to comply with RCO chapter 9 & Manufacture installation instructions.
010-039347-00 | 010-D048-13700 | 2019-06-18 | RSWDR1902957 |  | 14000 | Remove existing exterior wall covering system and replace with new exterior siding over an approved water-resistive barrier. Work to comply with RCO 703.
010-039350-00 | 010-J049-07600 | 2022-03-28 | RSWDR2212890 |  | 4080 | REMOVE EXISTING SHINGLE ROOF TO DECK AND REPLACE WITH NEW FELT UNDERLAYMENT, ICE BARRIER MEMBRANE AT EAVE, NECESSARY FLASHINGS, AND NEW ASPHALT SHINGLES. WORK TO COMPLY WITH RCO CHAPTER 9 & MANUFACTURE INSTALLATION INSTRUCTIONS. APPROVED PER COA GV-22-04
010-039351-00 | 010-C018-00600 | 2021-02-11 | EMEPC2105067 |  | 0 | INSPECT AND REPAIR 100 AMP SERVICE
010-039355-00 | 010-A055-04900 | 2023-02-09 | MMLSM2307015 |  | 0 | MLS Scope: Replacement of a Single Furnace, A/C and/or Heat Pump License Number: H01006 ¦ Scope Item: air conditioning (including condensers, evaporators, compressors)
010-039355-00 | 010-A055-04900 | 2022-10-19 | MMLSR2242234 |  | 0 | MLS SCOPE: REPLACEMENT OF A SINGLE A/C UNIT OR HEAT PUMP LICENSE NUMBER: H01006 ¦ SCOPE ITEM: AIR CONDITIONING (INCLUDING CONDENSERS, EVAPORATORS, COMPRESSORS)
010-039355-00 | 010-A055-04900 | 2021-03-02 | MMLSM2107347 |  | 0 | MLS Scope: Replacement of a Single Furnace, A/C and/or Heat Pump License Number: H01006 ¦ Scope Item: air conditioning (including condensers, evaporators, compressors)
010-039355-00 | 010-A055-04900 | 2019-12-02 | MMLSR1924802 |  | 0 | MLS SCOPE: REPLACEMENT OF A SINGLE FURNACE, A/C AND/OR HEAT PUMP LICENSE NUMBER: H00240 ¦ SCOPE ITEM: AIR CONDITIONING (INCLUDING CONDENSERS, EVAPORATORS, COMPRESSORS)
010-039355-00 | 010-A055-04900 | 2024-11-23 | MMLSM2446551 |  | 0 | MLS SCOPE: REPLACEMENT OF A SINGLE FURNACE, A/C AND/OR HEAT PUMP LICENSE NUMBER: H01006 ¦ SCOPE ITEM: AIR CONDITIONING (INCLUDING CONDENSERS, EVAPORATORS, COMPRESSORS)
010-039358-00 | 010-B025-08600 | 2019-02-25 |  |  |  | USE TYPE 2ND FLOOR
010-039360-00 | 010-B054-07300 | 2023-04-17 | EMEPM2315933 |  | 0 | BUILDING PERMIT/PLAN REVIEW: ALTM2249754 ALTER BED ROOM INTO LAUNDRY AND BATH ROOM
010-039360-00 | 010-B054-07300 | 2023-04-26 | MMEPM2317349 |  | 0 | BUILDING PERMIT/PLAN REVIEW: ALTM2249754 VENT 3 BATHROOM EXHAUST FANS AND 3 DRYER VENTS. LICENSE NUMBER: H00306 ¦ SCOPE ITEM: EXHAUST SYSTEMS (HOODS, FANS, ETC) LICENSE NUMBER: H00306 ¦ SCOPE ITEM: EXHAUST SYSTEMS (HOODS, FANS, ETC)
010-039360-00 | 010-B054-07300 | 2019-10-24 | RSWDM1911172 |  | 12021 | BUILDING PERMIT TO REMOVE (26) EXISTING WINDOWS TOTAL AND REPLACE WITH NEW REPLACEMENT WINDOWS OF IDENTICAL SIZE AND TYPE AND REMOVE (2) EXTERIOR DOORS AND REPLACE WITH NEW DOORS OF SAME TYPE AND SIZE IN AN EXISTING MULTI-FAMILY BUILDING. NO DRAWINGS OR
010-039360-00 | 010-B054-07300 | 2023-03-15 | PMEPM2311463 |  | 0 | BUILDING PERMIT/PLAN REVIEW: ALTM2249754 ADD BATHROOM AND LAUNDRY TO 3 UNITS
010-039361-00 | 010-R067-03000 | 2021-08-12 | PMLSR2131851 |  | 0 | MLS Scope: Back water valve
010-039362-00 | 010-H046-08600 | 2020-01-02 | EMEPR2000059 |  | 0 | BUILDING PERMIT/PLAN REVIEW: ALTR1912474 REWIRE HOUSE AND 200 AMP SERVICE AND DETACHED GARAGE
010-039362-00 | 010-H046-08600 | 2020-06-03 |  |  |  | RECHECK 2021 FOR REHAB COMPL
010-039362-00 | 010-H046-08600 | 2019-09-05 | RSWDR1904480 |  | 20000 | REMOVE EXISTING 12 WINDOW(S), 3 DOOR(S) AND REPLACE WITH NEW. WORK TO COMPLY WITH RCO 612, RCO 308, AND RCO 113.6.1 WITH A U VALUE OF 0.35 OR BETTER. REMOVE EXISTING EXTERIOR WALL COVERING SYSTEM AND REPLACE WITH NEW EXTERIOR SIDING OVER AN APPROVED WA
010-039362-00 | 010-H046-08600 | 2020-01-29 | PMEPR2002077 |  | 0 | BUILDING PERMIT/PLAN REVIEW: ALTR1912474 ROUGH IN 3 TOILETS, 3 LAVYS, KITCHEN SINK W/DISPOSAL, TUB, SHOWER, WASHING MACHINE
010-039362-00 | 010-H046-08600 | 2020-02-10 | MMEPR2003029 |  | 0 | BUILDING PERMIT/PLAN REVIEW: ALTR1912474 INSTALL ALL SUPPLY AND RETURN AIR DUCT WORK NECESSARY, VENT BATH FANS TO OUTSIDE,INSTALL DRYER VENT, INSTALL HIGH EFFICIENCY FURNACE AND AIR CONDITIONER LICENSE NUMBER: H00172 ¦ SCOPE ITEM: FURNACES / AIR HANDLE
010-039362-00 | 010-H046-08600 | 2020-01-29 | MMEPR2002079 |  | 0 | BUILDING PERMIT/PLAN REVIEW: ALTR1912474 RUN NEW 1 BLACK STEEL MAIN GAS LINE TO FURNACE & HWH LICENSE NUMBER: P00039 ¦ SCOPE ITEM: FUEL GAS OR LP GAS
010-039362-00 | 010-H046-08600 | 2020-01-02 | EMEPR2000059 |  | 0 | BUILDING PERMIT/PLAN REVIEW: ALTR1912474 REWIRE HOUSE AND 200 AMP SERVICE AND DETACHED GARAGE
010-039364-00 | 010-B029-00900 | 2019-10-30 | MMEPR1922292 |  | 0 | REPLACE 2 GAS FURNACES & A/C MISC DUCT IN FURNACE ROOM LICENSE NUMBER: H00085
010-039364-00 | 010-B029-00900 | 2019-09-30 | EMEPR1919791 |  | 0 | REPLACEMENT OF EXISTING 100 AMP - 1 PHASE ELECTRICAL SERVICE WITH NEW 200 AMP - 1 PHASE ELECTRICAL SERVICE. REPLACEMENT OF EXISTING ELECTRICAL PANELS, BREAKERS, AND GROUNDING SYSTEM TO MATCH EXISTING. NO NEW ELECTRICAL LOAD TO BUILDING.
010-039364-00 | 010-B029-00900 | 2020-06-01 | MMEPR2010302 |  | 0 | INSTALL NEW GAS SERVICE LICENSE NUMBER: H00085 ¦ SCOPE ITEM: GAS LOGS
010-039370-00 | 010-H010-01800 | 2024-11-19 | RSWDR2445890 |  | 9000 | Remove existing shingle roof to deck and replace with new felt underlayment, ice barrier membrane at eave, necessary flashings, and new asphalt shingles. Work to comply with RCO chapter 9 & Manufacture installation instructions. Approved per COA COA24004
010-039370-00 | 010-H010-01800 | 2025-01-01 |  |  |  | SPL/NWP/VD
010-039375-00 | 010-G028-05000 | 2019-01-01 |  |  |  | SPL_NWP_VD
010-039378-00 | 010-P008-09300 | 2024-06-20 | ALTR2425367 |  | 7000 | PLAN APPROVAL: FINAL REVIEWED FOR COMPLIANCE UNDER: 2019 RESIDENTIAL CODE OF OHIO USE/OCCUPANCY GROUP: 1, 2, 3 FAMILY DWELLING CONSTRUCTION TYPE: V-B DESCRIPTION OF WORK: ALTER A 2 STORY FRAMED, 1 FAMILY DWELLING BY INSTALLING 75 LNFT DRAIN TILE
010-039381-00 | 010-A036-05900 | 2023-12-07 | MMLSR2350821 |  | 0 | MLS Scope: Replacement of a Single A/C Unit or Heat Pump License Number: H00434 ¦ Scope Item: heat pumps / ground source heat pumps
010-039381-00 | 010-A036-05900 | 2023-11-10 | EMEPR2347726 |  | 0 | Install new 100 amp electrical service (service mast, meter base, panel) in car port and install electric vehicle charger (60 amp circuit) from the new service in the car port. AEP engineer has been on site and approved the new service location.
010-039381-00 | 010-A036-05900 | 2023-02-14 | RSWDR2307526 |  | 16645 | REMOVE EXISTING SHINGLE ROOF TO DECK AND REPLACE WITH NEW FELT UNDERLAYMENT, ICE BARRIER MEMBRANE AT EAVE, NECESSARY FLASHINGS, AND NEW ASPHALT SHINGLES. WORK TO COMPLY WITH RCO CHAPTER 9 & MANUFACTURE INSTALLATION INSTRUCTIONS.ROOF INFO: REMOVE AND REPL
010-039386-00 | 010-H048-05100 | 2019-01-01 |  | REVI
010-039390-00 | 010-I006-02100 | 2019-02-08 |  |  |  | RECK FOR REHAB/OCCUP
010-039390-00 | 010-I006-02100 | 2021-02-08 |  |  |  | RECHECK FOR MINOR INT REMODEL & OCCUP OF 5 UNITS
010-039390-00 | 010-I006-02100 | 2019-12-03 |  |  |  | OCCUP & MINOR INT UPDATES
010-039394-00 | 010-P008-09200 | 2024-05-22 | EMEPR2420949 |  | 0 | BUILDING PERMIT/PLAN REVIEW: PLEX2419038 RESIDENTIAL SOLAR PANELS
010-039396-00 | 010-I061-11500 | 2020-09-25 | EMEPR2019867 |  | 0 | INSTALL ONE OUTLET FOR SUMP PUMP
010-039396-00 | 010-I061-11500 | 2020-09-25 | PMEPI2009157 |  | 7090 | ALTER 2 STORY ONE FAMILY DWELLING BY INSTALLING SUMP PUMP AND LINER AND DISCHARGE LINE. SEPERTATE ELECTRIC PERMIT REQUIRED FOR PUMP ELECTRIC, IF NEEDED. C OF A HR-20-11-006. EXPIRATION 10-13-2021.
010-039397-00 | 010-H056-03400 | 2019-02-05 |  |  |  | REHAB
010-039397-00 | 010-H056-03400 | 2019-09-09 |  |  |  | RECK 21 FOR TOT INT/EXT REHAB NO CHGS SEEN NVC JHR 4A
010-039398-00 | 010-G002-02200 | 2022-08-02 | FSUPC2231068 |  | 0 | 343 N. FRONT STREET REFERENCE BUILDING PERMIT #ALTC2222883 ALTERATION TO EXISTING FIRE SPRINKLER SYSTEM TO ADD AND RELOCATE 99 SPRINKLERS FOR OFFICE SPACE RENOVATION IN SUITE 100.
010-039398-00 | 010-G002-02200 | 2022-08-02 | FSUPC2231068 |  | 0 | 343 N. FRONT STREET REFERENCE BUILDING PERMIT #ALTC2222883 ALTERATION TO EXISTING FIRE SPRINKLER SYSTEM TO ADD AND RELOCATE 99 SPRINKLERS FOR OFFICE SPACE RENOVATION IN SUITE 100.
010-039398-00 | 010-G002-02200 | 2022-08-12 | MMEPC2232711 |  | 0 | BUILDING PERMIT/PLAN REVIEW: ALTC2222883 REWORK DUCTWORK, ADD (2) VAV AND (1) CAB. UNIT HEATER. AIR DEVICES AND BALANCING TO COMPLETE SCOPE. LICENSE NUMBER: H00123 ¦ SCOPE ITEM: DUCTWORK / DAMPERS
010-039398-00 | 010-G002-02200 | 2022-07-20 | PMEPC2229230 |  | 0 | BUILDING PERMIT/PLAN REVIEW: ALTC2222883 NEW DRAIN, WASTE, AND VENT LINES FOR AN OFFICE REMODEL.
010-039398-00 | 010-G002-02200 | 2022-01-14 | ALTC2203457 |  | 6425 | PLAN APPROVAL: CONDITIONAL: FIRE SUPPRESSION MODIFICATIONS REVIEWED FOR COMPLIANCE UNDER: 2017 OBC AND ICC A117.1-2009 WITH MODIFICATIONS IN OBC 1112.0. WORK NOT INCLUDED IN THIS APPROVAL: PLUMBING, MECHANICAL, FIRE ALARM, FIRE SUPPRESSION PROJECT U
010-039398-00 | 010-G002-02200 | 2022-06-06 | ALTC2222883 |  | 137200 | PLAN APPROVAL: CONDITIONAL: SEE CONDITIONS OF PLAN APPROVAL. MAY BE VERIFIED BY INSPECTORS IN THE FIELD. REVIEWED FOR COMPLIANCE UNDER: 2017 OBC AND ICC A117.1-2009 WITH MODIFICATIONS IN OBC 1112.0. WORK REQUIRING SEPARATE APPLICATION: FIRE A
010-039398-00 | 010-G002-02200 | 2022-03-15 | EMEPC2210992 |  | 0 | BUILDING PERMIT/PLAN REVIEW: ALTC2203457 PROVIDE AND INSTALL FIXTURES PER PRINT
010-039398-00 | 010-G002-02200 | 2022-06-27 | EMEPC2225852 |  | 0 | BUILDING PERMIT/PLAN REVIEW: ALTC2222883 ELECTRICAL WORK PER PRINTS.
010-039398-00 | 010-G002-02200 | 2022-03-31 | FSUPC2213521 |  | 0 | 343 N FRONT ST REFERENCE BUILDING PERMIT #ALTC2203457 MODIFY EXISTING NFPA 13 SYSTEM BY RELOCATING 3 SPRINKLERS
010-039398-00 | 010-G002-02200 | 2022-03-31 | FSUPC2213521 |  | 0 | 343 N FRONT ST REFERENCE BUILDING PERMIT #ALTC2203457 MODIFY EXISTING NFPA 13 SYSTEM BY RELOCATING 3 SPRINKLERS
010-039398-00 | 010-G002-02200 | 2020-06-26 | ALTC2005748 |  | 1700 | PLAN APPROVAL: FINAL REVIEWED FOR COMPLIANCE UNDER: 2017 OBC AND ICC A117.1-2009 WITH MODIFICATIONS IN OBC 1112.0. WORK NOT INCLUDED IN THIS APPROVAL: PLUMBING, FIRE ALARM, FIRE SUPPRESSION USE/OCCUPANCY GROUP: SEPARATED MIXED USE, A-2/B/M/S-1 CONS
010-039398-00 | 010-G002-02200 | 2020-08-26 | EMEPC2017488 |  | 0 | BUILDING PERMIT/PLAN REVIEW: ALTC2005748 INSTALLING NEW LIGHT FIXTURES, RECEPTACLES AND OCCUPANCY SENSORS. INSTALLING NEW TRANSFORMER AND PANEL
010-039398-00 | 010-G002-02200 | 2020-08-24 | FALRC2007918 |  | 0 | ALTER EXISTING FIRE ALARM SYSTEM IN SPACE 135 BY RELOCATING TWO NOTIFICATION DEVICES FOR NEW ENTRY WALL. REFERENCE B.P. ALTC2005748 - (2) A/V DEVICES.
010-039398-00 | 010-G002-02200 | 2020-08-24 | FALRC2007918 |  | 0 | ALTER EXISTING FIRE ALARM SYSTEM IN SPACE 135 BY RELOCATING TWO NOTIFICATION DEVICES FOR NEW ENTRY WALL. REFERENCE B.P. ALTC2005748 - (2) A/V DEVICES.
010-039398-00 | 010-G002-02200 | 2020-08-21 | FSUPC2007862 |  | 0 | 343 N FRONT STREET, SUITE 135 ENTRANCE REFERENCE BUILDING PERMIT #ALTC2005748 ALTERATION TO EXISTING FIRE SPRINKLER SYSTEM TO RELOCATE 7 SPRINKLERS INCLUDING SPRINKLERS LOCATED ADJACENT TO WINDOWS WITHIN RATED WALL TO PROVIDE FIRE PROTECTION PER TYCO C
010-039398-00 | 010-G002-02200 | 2020-08-21 | FSUPC2007862 |  | 0 | 343 N FRONT STREET, SUITE 135 ENTRANCE REFERENCE BUILDING PERMIT #ALTC2005748 ALTERATION TO EXISTING FIRE SPRINKLER SYSTEM TO RELOCATE 7 SPRINKLERS INCLUDING SPRINKLERS LOCATED ADJACENT TO WINDOWS WITHIN RATED WALL TO PROVIDE FIRE PROTECTION PER TYCO C
010-039398-00 | 010-G002-02200 | 2019-08-16 | FSUPC1908442 |  | 0 | 343 N. FRONT ST. STE 100 REFERENCE BUILDING PERMIT #ALTC1904096 ALTERATION TO EXISTING FIRE SPRINKLER SYSTEM TO ADD OR RELOCATE 7 SPRINKLERS FOR WHISTLE AND KEG.
010-039398-00 | 010-G002-02200 | 2019-08-16 | FSUPC1908442 |  | 0 | 343 N. FRONT ST. STE 100 REFERENCE BUILDING PERMIT #ALTC1904096 ALTERATION TO EXISTING FIRE SPRINKLER SYSTEM TO ADD OR RELOCATE 7 SPRINKLERS FOR WHISTLE AND KEG.
010-039398-00 | 010-G002-02200 | 2019-09-14 | FSUPC1909658 |  | 0 | 343 N FRONT ST, 1ST FLOOR REFERENCE BUILDING PERMIT #ALTC1902209 ALTERATION TO EXISTING FIRE SPRINKLER SYSTEM TO REMOVE 7 PENDENT SPRINKLERS FROM DROPS LEAVE EXISTING UPRIGHTS.
010-039398-00 | 010-G002-02200 | 2019-09-14 | FSUPC1909658 |  | 0 | 343 N FRONT ST, 1ST FLOOR REFERENCE BUILDING PERMIT #ALTC1902209 ALTERATION TO EXISTING FIRE SPRINKLER SYSTEM TO REMOVE 7 PENDENT SPRINKLERS FROM DROPS LEAVE EXISTING UPRIGHTS.
010-039398-00 | 010-G002-02200 | 2019-09-23 | MMEPC1919198 |  | 0 | BUILDING PERMIT/PLAN REVIEW: ALTC1902209 INSTALL (1) VAV TERMINAL BOX LICENSE NUMBER: H00123 ¦ SCOPE ITEM: VAV BOXES
010-039398-00 | 010-G002-02200 | 2019-08-14 | PMEPC1916291 |  | 0 | BUILDING PERMIT/PLAN REVIEW: ALTC1904096 DEMO EXISTING FIXTURES DETERMINED BY BUILDER. ADD 10 FIXTURES AND ONE HOT WATER TANK. TIE INTO EXISTING WATER, SANITARY AND VENT LINES.
010-039398-00 | 010-G002-02200 | 2019-08-13 | EMEPC1916205 |  | 0 | BUILDING PERMIT/PLAN REVIEW: ALTC1904096 TENANT FIT OUT & RENOVATION OF UNIT 125
010-039398-00 | 010-G002-02200 | 2019-08-13 | FALRC1908286 |  | 0 | ALTER EXISTING FIRE ALARM SYSTEM FOR WHISTLE AND KEG IN SUITE 100 BY RELOCATING 2 NOTIFICATION DEVICES AND INSTALLING 3 RELAYS FOR VAV SHUTDOWN. REFERENCE B.P. ALTC1904096 - (2) A/V DEVICES, (2) RELAYS.
010-039398-00 | 010-G002-02200 | 2019-08-13 | FALRC1908286 |  | 0 | ALTER EXISTING FIRE ALARM SYSTEM FOR WHISTLE AND KEG IN SUITE 100 BY RELOCATING 2 NOTIFICATION DEVICES AND INSTALLING 3 RELAYS FOR VAV SHUTDOWN. REFERENCE B.P. ALTC1904096 - (2) A/V DEVICES, (2) RELAYS.
010-039398-00 | 010-G002-02200 | 2019-04-18 | EMEPC1907207 |  | 0 | BUILDING PERMIT/PLAN REVIEW: ALTC1902209 DEMO AS NECESSARY, RELOCATE POWER AS NECESSARY, RELOCATE SWITCH
010-039398-00 | 010-G002-02200 | 2022-07-08 | FALRC2227582 |  | 0 | ALTER EXISTING MANUAL AND AUTOMATIC FIRE ALARM SYSTEM WITH SUPERVISION FOR OREVEON GLOBAL IN SUITE 100 BY INSTALLING NEW DEVICES FOR A TENANT REMODEL. REFERENCE B.P. ALTC2222883 - (18) A/V DEVICES, (1) MANUAL PULL STATION.
010-039398-00 | 010-G002-02200 | 2022-07-08 | FALRC2227582 |  | 0 | ALTER EXISTING MANUAL AND AUTOMATIC FIRE ALARM SYSTEM WITH SUPERVISION FOR OREVEON GLOBAL IN SUITE 100 BY INSTALLING NEW DEVICES FOR A TENANT REMODEL. REFERENCE B.P. ALTC2222883 - (18) A/V DEVICES, (1) MANUAL PULL STATION.
010-039406-00 | 010-B034-00700 | 2019-03-01 |  |  |  | ADDITION COMPLETION & INTERIOR REHAB
010-039407-00 | 010-C044-00700 | 2019-01-15 | MMEPC1900921 |  | 0 | REPLACE 5 TON RTU LIKE FOR LIKE LICENSE NUMBER: H00150 ¦ SCOPE ITEM: FURNACES / AIR HANDLERS / RTUS
010-039414-00 | 010-A036-06100 | 2021-06-10 | RSWDR2121890 |  | 43257 | Remove existing shingle roof to deck and replace with new felt underlayment, ice barrier membrane at eave, necessary flashings, and new asphalt shingles. Work to comply with RCO chapter 9 & Manufacture installation instructions.
010-039414-00 | 010-A036-06100 | 2022-08-24 | RSWDR2234291 |  | 46500 | REMOVE EXISTING SHINGLE ROOF TO DECK AND REPLACE WITH NEW FELT UNDERLAYMENT, ICE BARRIER MEMBRANE AT EAVE, NECESSARY FLASHINGS, AND NEW ASPHALT SHINGLES. WORK TO COMPLY WITH RCO CHAPTER 9 & MANUFACTURE INSTALLATION INSTRUCTIONS.
010-039415-00 | 010-B002-01000 | 2021-06-29 | MMLSR2124637 |  | 0 | MLS Scope: Replacement of a Single Furnace, A/C and/or Heat Pump License Number: H00124 ¦ Scope Item: air conditioning (including condensers, evaporators, compressors)
010-039415-00 | 010-B002-01000 | 2019-08-02 | MMLSR1915367 |  | 0 | MLS Scope: Replacement of a Single Furnace, A/C and/or Heat Pump License Number: H00124 ¦ Scope Item: air conditioning (including condensers, evaporators, compressors)
010-039418-00 | 010-A008-05100 | 2024-06-03 | MMLSR2422499 |  | 0 | MLS SCOPE: REPLACEMENT OF A SINGLE FURNACE, A/C AND/OR HEAT PUMP LICENSE NUMBER: H01006 ¦ SCOPE ITEM: AIR CONDITIONING (INCLUDING CONDENSERS, EVAPORATORS, COMPRESSORS)
010-039427-00 | 010-D048-13800 | 2019-07-15 | DEMO1907160 |  | 18352 | DEMOLITION OF 1944 SQ FT DWELLING - GREATER HILLTOP AREA COMMISSION - UNSF1900037 “COMPLETION OF THE WORK DESCRIBED ON THIS PERMIT, INCLUDING ALL REQUIRED INSPECTIONS AND APPROVALS, WILL COMPLY BUILDING ORDER #UNSF1900037.
010-039430-00 | 010-J048-05700 | 2021-08-11 |  |  |  | TOT INT/EXT REHAB
010-039431-00 | 010-J002-12600 | 2024-07-18 | RSWDR2429600 |  | 9281 | Remove existing exterior wall covering system and replace with new exterior siding over an approved water-resistive barrier. Work to comply with RCO 703.Siding Info: REMOVE AND REPLACE WOOD BOARD-N-BATTEN SIDING WITH HOUSEWRAP (LIKE-FOR-LIKE) Approved
010-039431-00 | 010-J002-12600 | 2024-08-17 | MMLSR2433635 |  | 0 | MLS Scope: Replacement of a Single Furnace License Number: H00425 ¦ Scope Item: furnaces / air handlers / RTUs
010-039443-00 | 010-K074-10800 | 2019-10-09 | PMLSR1920617 |  | 0 | WATER HEATER REPLACEMENT
010-039443-00 | 010-K074-10800 | 2021-02-01 | PMEPR2103644 |  | 0 | REPLACING APPROXIMATELY 35 FEET OF HORIZONTAL SANITARY STACK IN BASEMENT AND CRAWL SPACE. REPLACING CLOSET BEND AND CLOSET FLANGE. REPLACING BRANCH LINES TO LAVATORY, KITCHEN AND LAUNDRY. CONNECTING TO EXISTING SANITARY STACK FROM SECOND FLOOR. All new D
010-039443-00 | 010-K074-10800 | 2019-10-09 | RSWDR1905191 |  | 17880 | REMOVE EXISTING 12 WINDOW(S), 0 DOOR(S) AND REPLACE WITH NEW. WORK TO COMPLY WITH RCO 612, RCO 308, AND RCO 113.6.1 WITH A U VALUE OF 0.35 OR BETTER. REMOVE EXISTING EXTERIOR WALL COVERING SYSTEM AND REPLACE WITH NEW EXTERIOR SIDING OVER AN APPROVED WA
010-039443-00 | 010-K074-10800 | 2019-10-09 | MMLSR1920619 |  | 0 | REPLACEMENT OF A SINGLE FURNACE, A/C AND/OR HEAT PUMP LICENSE NUMBER: HO9999
010-039447-00 | 010-R072-06300 | 2020-12-02 | DECKR2011464 |  | 1500 | ALTER A 2 STORY FRAMED, 2 FAMILY DWELLING BY ALTERING (2) 4X6 ATTACHED DECK ON THE REAR OF THE HOUSE. WORK TO INCLUDE DECK BOARDS, STAIRS AND RAILINGS ONLY. MAIN FRAME ALL EXISTING. ALL WOOD IN CONTACT WITH THE GROUND MUST BE PRESSURE OR PRESERVATIVE-T
010-039448-00 | 010-R072-06400 | 2020-12-02 | DECKR2011472 |  | 1500 | Plan Approval: Final Reviewed For Compliance Under: 2019 Residential Code Of Ohio Use/Occupancy Group: 1, 2, 3 Family Dwelling Construction Type: V-B Description Of Work: Alter a 2 Story Framed, 2 Family Dwelling by repairing stairs and railings
010-039449-00 | 010-A005-04100 | 2021-08-18 | RSWDR2132526 |  | 12799 | Remove existing shingle roof to deck and replace with new felt underlayment, ice barrier membrane at eave, necessary flashings, and new asphalt shingles. Work to comply with RCO chapter 9 & Manufacture installation instructions.Roof Info: Remove and repl
010-039449-00 | 010-A005-04100 | 2023-11-21 | MMLSR2349011 |  | 0 | MLS Scope: Replacement of a Single Furnace License Number: H00150 ¦ Scope Item: furnaces / air handlers / RTUs
010-039452-00 | 010-D019-01700 | 2021-03-18 |  |  |  | BOARDERED DWLG
010-039452-00 | 010-D019-01700 | 2019-01-28 |  |  |  | BOARDED DWLG
010-039452-00 | 010-D019-01700 | 2021-06-15 | RSWDR2122664 |  | 9862 | REMOVE EXISTING SHINGLE ROOF TO DECK AND REPLACE WITH NEW FELT UNDERLAYMENT, ICE BARRIER MEMBRANE AT EAVE, NECESSARY FLASHINGS, AND NEW ASPHALT SHINGLES. WORK TO COMPLY WITH RCO CHAPTER 9 & MANUFACTURE INSTALLATION INSTRUCTIONS.
010-039452-00 | 010-D019-01700 | 2021-06-08 | EMEPR2121265 |  | 0 | INSTALL NEW 100 AMP SERVICE.
010-039452-00 | 010-D019-01700 | 2021-06-08 | EMEPR2121261 |  | 0 | INSTALL NEW 100 AMP SERVICE.
010-039452-00 | 010-D019-01700 | 2019-01-28 |  |  |  | BOARDED DWLG
010-039452-00 | 010-D019-01700 | 2022-08-01 | DECKR2230924 |  | 2500 | PLAN APPROVAL: FINAL REVIEWED FOR COMPLIANCE UNDER: 2019 RESIDENTIAL CODE OF OHIO USE/OCCUPANCY GROUP: 1, 2, 3 FAMILY DWELLING CONSTRUCTION TYPE: V-B DESCRIPTION OF WORK: ALTER A 2 STORY FRAMED, 2 FAMILY DWELLING BY ALTERING AND REMOVING AND REB
010-039452-00 | 010-D019-01700 | 2022-07-06 | RSWDM2227191 |  | 170002 | REMOVAL OF AN EXISTING EXTERIOR WALL COVERING SYSTEM AND INSTALLATION OF NEW EXTERIOR SIDING MATERIAL OVER AN APPROVED WATER-RESISTIVE BARRIER ON A MULTI-FAMILY BUILDING. NO DRAWINGS OR SPECS PROVIDED. WORK TO COMPLY WITH OHIO BUILDING CODE SECTION 1405
010-039452-00 | 010-D019-01700 | 2022-07-21 |  |  |  | RECK FOR REHAB
010-039455-00 | 010-J047-12300 | 2022-08-10 | EMEPR2232330 |  | 0 | BUILDING PERMIT/PLAN REVIEW: ALTR2227370 INSTALL ELECTRIC TO GARAGE
010-039455-00 | 010-J047-12300 | 2022-07-07 | ALTR2227370 |  | 31000 | PLAN APPROVAL: FINAL REVIEWED FOR COMPLIANCE UNDER: 2019 RESIDENTIAL CODE OF OHIO USE/OCCUPANCY GROUP: 1, 2, 3 FAMILY DWELLING CONSTRUCTION TYPE: V-B DESCRIPTION OF WORK: ALTER A 2 STORY FRAMED, 1 FAMILY DWELLING BY BUILDING A 26’X 23’ DETACHED
010-039455-00 | 010-J047-12300 | 2019-03-07 | ALTR1901868 |  | 6500 | ALTER 2 STY SINGLE FAMILY DWG BY INSTALLING INTERIOR PERIMETER DRAIN SUMP WELL AND PUMP.
010-039455-00 | 010-J047-12300 | 2019-01-15 | MMEPR1900964 |  | 0 | BUILDING PERMIT/PLAN REVIEW: RBLD1802205 15' GAS PIPE HOOKED TO FURNACE FROM METER LOCATION LICENSE NUMBER: H00200
010-039455-00 | 010-J047-12300 | 2019-01-15 | MMEPR1900964 |  | 0 | BUILDING PERMIT/PLAN REVIEW: RBLD1802205 15' GAS PIPE HOOKED TO FURNACE FROM METER LOCATION LICENSE NUMBER: H00200
010-039457-00 | 010-J016-16900 | 2021-04-15 | RSWDR2113368 |  | 12422 | Remove existing shingle roof to deck and replace with new felt underlayment, ice barrier membrane at eave, necessary flashings, and new asphalt shingles. Work to comply with RCO chapter 9 & Manufacture installation instructions.Roof Info: Shingle tear-of
010-039460-00 | 010-F018-10800 | 2023-10-05 | RSWDR2342502 |  | 5000 | Remove existing 10 window(s), 0 door(s) and replace with new. Work to comply with RCO 612, RCO 308, and RCO 113.6.1 with a U Value of 0.35 or Better. Windows Info: WOOD WINDOWS BEING REPLACED WITH VINYL.
010-039461-00 | 010-D038-01900 | 2019-03-06 |  |  |  | SIDING REPLACEMENT
010-039461-00 | 010-D038-01900 | 2020-10-28 | MMLSR2022486 |  | 0 | MLS SCOPE: REPLACEMENT OF A SINGLE FURNACE LICENSE NUMBER: H00150 ¦ SCOPE ITEM: FURNACES / AIR HANDLERS / RTUS
010-039462-00 | 010-A059-04800 | 2022-10-20 | PMLSR2242357 |  | 0 | MLS SCOPE: WATER HEATER REPLACEMENT
010-039463-00 | 010-H062-01600 | 2019-12-13 |  |  | 126107 | CRA (710) 10 YR (2020-2029) 100% ABT ON THE INCREASE IN BLDG VALUE DUE TO REMOD.
010-039463-00 | 010-H062-01600 | 2023-04-04 | EMEPR2314150 |  | 0 | BUILDING PERMIT/PLAN REVIEW: ALTR2223802 ELECTRIC FOR NEW DETACHED GARAGE STANDARD LIGHTS INTERIOR/EXTERIOR, OUTLET INTERIOR/EXTERIOR, LIGHT SWITCHES
010-039463-00 | 010-H062-01600 | 2023-04-04 | EMEPR2314150 |  | 0 | BUILDING PERMIT/PLAN REVIEW: ALTR2223802 ELECTRIC FOR NEW DETACHED GARAGE STANDARD LIGHTS INTERIOR/EXTERIOR, OUTLET INTERIOR/EXTERIOR, LIGHT SWITCHES
010-039463-00 | 010-H062-01600 | 2019-02-06 |  |  |  | REHAB
010-039463-00 | 010-H062-01600 | 2021-12-20 | MMLSR2149656 |  | 0 | MLS SCOPE: REPLACEMENT OF A SINGLE FURNACE LICENSE NUMBER: H00150 ¦ SCOPE ITEM: FURNACES / AIR HANDLERS / RTUS
010-039463-00 | 010-H062-01600 | 2021-06-08 | PMEPR2121347 |  | 0 | Break up 3x3 section to repair stack replacing 10 feet of cast iron stack with PVC replace 3 feet of 4in clay with PVC
010-039466-00 | 010-G024-06100 | 2020-08-26 | FNDTC2008072 |  | 250000 | PLAN APPROVAL: FINAL REVIEWED FOR COMPLIANCE UNDER: 2017 OBC AND ICC A117.1-2009 WITH MODIFICATIONS IN OBC 1112.0. WORK NOT INCLUDED IN THIS APPROVAL: PLUMBING AND MECHANICAL NOT REQUIRED USE/OCCUPANCY GROUP: SCULPTURE FOUNDATION/ “U” USE GROUP C
010-039466-00 | 010-G024-06100 | 2022-04-29 |  |  |  | STEEL SCULPTURE
010-039466-00 | 010-G024-06100 | 2020-09-29 | EMEPC2020133 |  | 0 | BUILDING PERMIT/PLAN REVIEW: FNDTC2008072 SITE ELECTRICAL FOR THE PROPOSED STEEL SCULPTURE AND SIGNAGE BEING INSTALLED AT WASHINGTON GLADDEN SOCIAL JUSTICE PARK
010-039466-00 | 010-G024-06100 | 2021-02-12 |  |  | 250000 | RECHECK FOR STEEL SCULPTURE
010-039470-00 | 010-R056-06400 | 2023-11-28 | PMLSR2349629 |  | 0 | MLS Scope: Water Heater Replacement
010-039483-00 | 010-H037-06600 | 2022-09-13 | MMLSR2236894 |  | 0 | MLS SCOPE: REPLACEMENT OF A SINGLE FURNACE LICENSE NUMBER: H00578 ¦ SCOPE ITEM: FURNACES / AIR HANDLERS / RTUS
010-039485-00 | 010-H037-06700 | 2020-08-10 | MMLSR2016155 |  | 0 | MLS SCOPE: REPLACEMENT OF A SINGLE FURNACE, A/C AND/OR HEAT PUMP LICENSE NUMBER: H00140 ¦ SCOPE ITEM: FURNACES / AIR HANDLERS / RTUS
010-039485-00 | 010-H037-06700 | 2019-01-09 | PMLSR1900543 |  | 0 | MLS SCOPE: WATER HEATER REPLACEMENT
010-039490-00 | 010-H038-00900 | 2020-05-11 | RSWDR2001819 |  | 3600 | REMOVE EXISTING 9 WINDOW(S), 0 DOOR(S) AND REPLACE WITH NEW. WORK TO COMPLY WITH RCO 612, RCO 308, AND RCO 113.6.1 WITH A U VALUE OF 0.35 OR BETTER.
010-039501-00 | 010-N030C-08500 | 2022-01-17 | MMLSR2203597 |  | 0 | MLS SCOPE: REPLACEMENT OF A SINGLE FURNACE, A/C AND/OR HEAT PUMP LICENSE NUMBER: H00124 ¦ SCOPE ITEM: FURNACES / AIR HANDLERS / RTUS
010-039503-00 | 010-N030C-08700 | 2024-06-03 | MMLSR2422452 |  | 0 | MLS SCOPE: REPLACEMENT OF A SINGLE A/C UNIT OR HEAT PUMP LICENSE NUMBER: H00951 ¦ SCOPE ITEM: AIR CONDITIONING (INCLUDING CONDENSERS, EVAPORATORS, COMPRESSORS)
010-039507-00 | 010-N030C-09100 | 2023-07-19 | EMEPR2329966 |  | 0 | INSTALL BREAKER BOX
010-039507-00 | 010-N030C-09100 | 2023-06-23 | PMLSR2326215 |  | 0 | MLS SCOPE: WATER HEATER REPLACEMENT
010-039509-00 | 010-P008-09100 | 2021-02-05 | EMEPR2104405 |  | 0 | Building Permit/Plan Review: ALTR2102925 INSTALLED ELECTRICAL OUTLET FOR SUMP PUMP.
010-039509-00 | 010-P008-09100 | 2023-04-12 | RSWDR2315239 |  | 4900 | Remove existing shingle roof to deck and replace with new felt underlayment, ice barrier membrane at eave, necessary flashings, and new asphalt shingles. Work to comply with RCO chapter 9 & Manufacture installation instructions. Roof Info: REPLACE SHINGL
010-039511-00 | 010-P008-08900 | 2024-11-25 | RSWDR2446670 |  | 8700 | REMOVE EXISTING SHINGLE ROOF TO DECK AND REPLACE WITH NEW FELT UNDERLAYMENT, ICE BARRIER MEMBRANE AT EAVE, NECESSARY FLASHINGS, AND NEW ASPHALT SHINGLES. WORK TO COMPLY WITH RCO CHAPTER 9 & MANUFACTURE INSTALLATION INSTRUCTIONS. ROOF INFO: REMOVE & REPLA
010-039511-00 | 010-P008-08900 | 2020-10-20 | PMEPR2021874 |  | 0 | DRY BASEMENT. INSTALL 4” BACKWATER VALVE WITH HIGH WATER ALARM. TIE ON TO EXISTING 4” CAST IRON PIPING AND INSTALL NEW SCHEDULE 40 PVC PIPE AND FITTINGS. INSTALL NEW SUMP PIT AND SUMP PUMP WITH 1 ½” CHECK VALVE AND SCHEDULE 40 PVC PIPE AND FITTINGS
010-039511-00 | 010-P008-08900 | 2020-10-29 | EMEPR2022621 |  | 0 | ELECTRIC TO SUMP PUMP OUTLET AND ALARM
010-039511-00 | 010-P008-08900 | 2021-11-29 | RSWDR2147055 |  | 225 | REMOVE EXISTING 1 WINDOW(S), 0 DOOR(S) AND REPLACE WITH NEW. WORK TO COMPLY WITH RCO 612, RCO 308, AND RCO 113.6.1 WITH A U VALUE OF 0.35 OR BETTER.WINDOWS INFO: REPLACING DOUBLE HUNG WITH SAME SIZE GLASS BLOCK WITH VENT
010-039517-00 | 010-H026-01000 | 2020-12-07 | RSWDR2006281 |  | 4573 | Remove existing shingle roof to deck and replace with new felt underlayment, ice barrier membrane at eave, necessary flashings, and new asphalt shingles. Work to comply with RCO chapter 9 & Manufacture installation instructions.Roof Info: Shingle tear of
010-039517-00 | 010-H026-01000 | 2023-09-26 | EMEPR2340806 |  | 0 | Installed 100 amp square d panel Installed grounding Bonded water lines Boned hot and cold water lines at hot water tank.
010-039518-00 | 010-H026-01100 | 2021-02-14 | MMEPR2105354 |  | 0 | Repair/Replace House Gasline As needed to test sound License Number: P00353 ¦ Scope Item: fuel gas or LP gas
010-039520-00 | 010-H026-01300 | 2022-05-13 | RSWDR2219554 |  | 3400 | REMOVE EXISTING SHINGLE ROOF TO DECK AND REPLACE WITH NEW FELT UNDERLAYMENT, ICE BARRIER MEMBRANE AT EAVE, NECESSARY FLASHINGS, AND NEW ASPHALT SHINGLES. WORK TO COMPLY WITH RCO CHAPTER 9 & MANUFACTURE INSTALLATION INSTRUCTIONS. ROOF INFO: REAR ROOF AND
010-039521-00 | 010-J028-02900 | 2022-08-16 |  |  |  | POSS INT REHAB
010-039521-00 | 010-J028-02900 | 2023-07-18 |  |  |  | COMPL OF TOTAL REHAB
010-039521-00 | 010-J028-02900 | 2024-08-12 |  |  |  | REHAB COMP
010-039522-00 | 010-M102-05300 | 2019-10-03 | RSWDR1905062 |  | 4302 | REMOVE EXISTING 5 WINDOW(S), 0 DOOR(S) AND REPLACE WITH NEW. WORK TO COMPLY WITH RCO 612, RCO 308, AND RCO 113.6.1 WITH A U VALUE OF 0.35 OR BETTER.
010-039522-00 | 010-M102-05300 | 2021-02-16 | RSWDR2105519 |  | 8058 | Remove existing 9 window(s), 0 door(s) and replace with new. Work to comply with RCO 612, RCO 308, and RCO 113.6.1 with a U Value of 0.35 or Better.
010-039524-00 | 010-N011-13500 | 2020-12-15 | EMEPR2026009 |  | 0 | Building Permit/Plan Review: DMGR2010857 Rewire kitchen and Service change
010-039524-00 | 010-N011-13500 | 2020-11-12 | DMGR2010857 |  | 33350 | PLAN APPROVAL: FINAL REVIEWED FOR COMPLIANCE UNDER: 2019 RESIDENTIAL CODE OF OHIO DESCRIPTION OF WORK: ALTER A 2 STORY FRAME, 1 FAMILY DWELLING TO REPAIR DAMAGE CAUSED BY FIRE IN THE KITCHEN. INTERIOR WORK WILL INCLUDE NEW PLASTER AND INSULATION IN T
010-039527-00 | 010-D031-08500 | 2024-09-12 | EMEPR2437043 |  | 0 | REPLACE 200 AMP PANEL, METER BASE, SERVICE ENTRY WIRE, COMPLETE GROUNDING SYSTEM, AFCI PROTECTION, WHOLE HOME SURGE PROTECTOR AND INSTALL 100 AMP SUB PANEL *NOTE THAT WITH 2023 NATIONAL ELECTRIC CODE THAT INSTALLATION MUST COMPLY WITH NEC 230.85(C) FOR
010-039528-00 | 010-A005-06500 | 2021-10-20 | MMLSR2141525 |  | 0 | MLS Scope: Replacement of a Single Furnace, A/C and/or Heat Pump License Number: H01006 ¦ Scope Item: air conditioning (including condensers, evaporators, compressors)
010-039529-00 | 010-R059-09300 | 2022-09-12 | ALTR2236670 |  | 30000 | PLAN APPROVAL: FINAL REVIEWED FOR COMPLIANCE UNDER: 2019 RESIDENTIAL CODE OF OHIO USE/OCCUPANCY GROUP: 1, 2, 3 FAMILY DWELLING CONSTRUCTION TYPE: V-B DESCRIPTION OF WORK: ALTER A 2 STORY FRAMED, 1 FAMILY DWELLING BY BUILDING A 19’X 15’ DETACHED
010-039529-00 | 010-R059-09300 | 2022-07-07 | RSWDR2227532 |  | 13558 | REMOVE EXISTING SHINGLE ROOF TO DECK AND REPLACE WITH NEW FELT UNDERLAYMENT, ICE BARRIER MEMBRANE AT EAVE, NECESSARY FLASHINGS, AND NEW ASPHALT SHINGLES. WORK TO COMPLY WITH RCO CHAPTER 9 & MANUFACTURE INSTALLATION INSTRUCTIONS.ROOF INFO: FLAT ROOF WILL
010-039529-00 | 010-R059-09300 | 2022-11-22 | EMEPR2246863 |  | 0 | Building Permit/Plan Review: ALTR2236670 New wiring to garage as required
010-039530-00 | 010-R042-03900 | 2024-10-10 | EMEPR2440994 |  | 0 | Building Permit/Plan Review: pmepi2440922 Install dedicated gfi for sump pump.
010-039530-00 | 010-R042-03900 | 2024-10-10 | PMEPI2440922 |  | 5492 | ALTER ONE FAMILY 2 STORY DWELLING BY INSTALLING SUMP PUMP AND PIT ONLY
010-039542-00 | 010-H038-02000 | 2021-11-29 | MMLSR2146994 |  | 0 | MLS SCOPE: REPLACEMENT OF A SINGLE FURNACE LICENSE NUMBER: H00056 ¦ SCOPE ITEM: FURNACES / AIR HANDLERS / RTUS
010-039545-00 | 010-H038-02300 | 2019-10-02 | ALTR1910374 |  | 10000 | PLAN APPROVAL: FINAL REVIEWED FOR COMPLIANCE UNDER: 2019 RESIDENTIAL CODE OF OHIO USE/OCCUPANCY GROUP: 1, 2, 3 FAMILY DWELLING CONSTRUCTION TYPE: V-B DESCRIPTION OF WORK: ALTER A 2 STORY FRAMED, 1 FAMILY DWELLING BY BUILDING A 20’X20’ DETACHED G
010-039545-00 | 010-H038-02300 | 2020-07-27 |  |  |  | CK 2021 FOR REHAB SALE PRICE
010-039545-00 | 010-H038-02300 | 2019-11-03 | EMEPR1922526 |  | 0 | BUILDING PERMIT/PLAN REVIEW: ALTR1910374 INSTALL 2-GFI OUTLETS IN TWO GARAGE, TWO LIGHTS
010-039546-00 | 010-H038-02400 | 2023-04-28 | PMEPR2317837 |  | 0 | BUILDING PERMIT/PLAN REVIEW: DMGR2314292 REHAB PLUMBING WORK
010-039546-00 | 010-H038-02400 | 2023-07-27 | MMEPR2331328 |  | 0 | BUILDING PERMIT/PLAN REVIEW: DMGR2314292 RELOCATE GAS LINE FOR METER RELOCATION LICENSE NUMBER: H00172 ¦ SCOPE ITEM: FUEL GAS OR LP GAS
010-039546-00 | 010-H038-02400 | 2023-05-04 | MMEPR2318583 |  | 0 | BUILDING PERMIT/PLAN REVIEW: DMGR2314292 REPLACE FURNACE, AC, AND DUCT WORK. LICENSE NUMBER: H01007 ¦ SCOPE ITEM: FURNACES / AIR HANDLERS / RTUS
010-039546-00 | 010-H038-02400 | 2023-04-28 | EMEPR2317843 |  | 0 | BUILDING PERMIT/PLAN REVIEW: DMGR2314292 REWIRE TO CODE COMPLETION OF THE WORK DESCRIBED ON THIS PERMIT DOES NOT COMPLY BUILDING ORDER # UNSF2000018 OR ANY OTHER BUILDING ORDER ASSOCIATED WITH THIS PARCEL.”
010-039546-00 | 010-H038-02400 | 2022-11-16 | EMEPR2245984 |  | 0 | BUILDING PERMIT/PLAN REVIEW: DMGR2011745 REWIRE TO CODE COMPLETION OF THE WORK DESCRIBED ON THIS PERMIT DOES NOT COMPLY BUILDING ORDER #UNSF2000018 OR ANY OTHER BUILDING ORDER ASSOCIATED WITH THIS PARCEL.
010-039546-00 | 010-H038-02400 | 2022-11-16 | EMEPR2245984 |  | 0 | BUILDING PERMIT/PLAN REVIEW: DMGR2011745 REWIRE TO CODE COMPLETION OF THE WORK DESCRIBED ON THIS PERMIT DOES NOT COMPLY BUILDING ORDER #UNSF2000018 OR ANY OTHER BUILDING ORDER ASSOCIATED WITH THIS PARCEL.
010-039546-00 | 010-H038-02400 | 2023-04-05 | DMGR2314292 |  | 50000 | PLAN APPROVAL: FINAL REVIEWED FOR COMPLIANCE UNDER: 2019 RESIDENTIAL CODE OF OHIO USE/OCCUPANCY GROUP: 1, 2, 3 FAMILY DWELLING CONSTRUCTION TYPE: V-B DESCRIPTION OF WORK: ALTER A 2 STORY FRAMED, 1 FAMILY DWELLING TO REPAIR INTERIOR DUE TO FIRE
010-039548-00 | 010-H038-02600 | 2019-11-22 | RSWDR1906012 |  | 10954 | REMOVE EXISTING SHINGLE ROOF TO DECK AND REPLACE WITH NEW FELT UNDERLAYMENT, ICE BARRIER MEMBRANE AT EAVE, NECESSARY FLASHINGS, AND NEW ASPHALT SHINGLES. WORK TO COMPLY WITH RCO CHAPTER 9 & MANUFACTURE INSTALLATION INSTRUCTIONS.
010-039548-00 | 010-H038-02600 | 2022-08-31 | RSWDR2235337 |  | 11000 | REMOVE EXISTING 4 WINDOW(S), 0 DOOR(S) AND REPLACE WITH NEW. WORK TO COMPLY WITH RCO 612, RCO 308, AND RCO 113.6.1 WITH A U VALUE OF 0.35 OR BETTER. WINDOWS INFO: FRONT & SIDE. REMOVE EXISTING EXTERIOR WALL COVERING SYSTEM AND REPLACE WITH NEW EXTERIOR
010-039548-00 | 010-H038-02600 | 2022-05-10 | MMLSR2219037 |  | 0 | MLS SCOPE: REPLACEMENT OF A SINGLE FURNACE, A/C AND/OR HEAT PUMP LICENSE NUMBER: H00963 ¦ SCOPE ITEM: AIR CONDITIONING (INCLUDING CONDENSERS, EVAPORATORS, COMPRESSORS) LICENSE NUMBER: H00963 ¦ SCOPE ITEM: FURNACES / AIR HANDLERS / RTUS
010-039550-00 | 010-H038-02800 | 2020-11-09 | PMEPR2023498 |  | 0 | BUILDING PERMIT/PLAN REVIEW: ALTR2008317 INSTALL NEW DRAINS, VENTS AND WATER LINES FOR KITCHEN, FULL, AND LAUNDRY. INSTALL NEW HOT WATER TANK. AS PER BLDG # ALTR2008317
010-039550-00 | 010-H038-02800 | 2020-09-01 | ALTR2008317 |  | 35000 | PLAN APPROVAL: FINAL REVIEWED FOR COMPLIANCE UNDER: 2019 RESIDENTIAL CODE OF OHIO USE/OCCUPANCY GROUP: 1, 2, 3 FAMILY DWELLING CONSTRUCTION TYPE: V-B DESCRIPTION OF WORK: ALTER A 1 STORY FRAMED, 1 FAMILY DWELLING: PROJECT SCOPE IS TO RENOVATE
010-039550-00 | 010-H038-02800 | 2020-10-30 | EMEPR2022737 |  | 0 | BUILDING PERMIT/PLAN REVIEW: ALTR2008317 WHOLE HOUSE REWIRE INSTALL OUTLETS, LIGHTS, SWITCHES, SMOKE DETECTORS TO CODE
010-039550-00 | 010-H038-02800 | 2020-11-22 | MMEPR2024527 |  | 0 | BUILDING PERMIT/PLAN REVIEW: ALTR2008317 REPLACE HAVOC SYSTEM INCLUDING DUCTS AIR HANDLER AND HEAT PUMP LICENSE NUMBER: H00378 ¦ SCOPE ITEM: AIR CONDITIONING (INCLUDING CONDENSERS, EVAPORATORS, COMPRESSORS)
010-039553-00 | 010-H038-03100 | 2022-04-14 | PMLSR2215360 |  | 0 | MLS SCOPE: WATER HEATER REPLACEMENT
010-039557-00 | 010-M161-00100 | 2023-10-31 | MMEPC2346179 |  | 0 | REPLACING UNDERGROUND GAS LINE TO UNIT D, INSTALLING NEW POLY AND RISERS License Number: P00800 ¦ Scope Item: fuel gas or LP gas
010-039573-00 | 010-H026-00600 | 2020-12-18 | EMEPR2026281 |  | 0 | BUILDING PERMIT/PLAN REVIEW: ADDR2010189 EXTENDING THE EXISTING METER CAN/SERVICE DROP 12' TO THE REAR OF THE ROOM ADDITION, TO INCLUDE TWO GROUND RODS, 100AMP DISCONNECT AND RISER, PANEL BOX EXISTING
010-039573-00 | 010-H026-00600 | 2021-01-05 | MMEPR2100143 |  | 0 | BUILDING PERMIT/PLAN REVIEW: ADDR2010189 EXTENDED HOUSE GAS LINE THROUGH THE REAR ROOM ADDITION LICENSE NUMBER: P00353 ¦ SCOPE ITEM: FUEL GAS OR LP GAS
010-039573-00 | 010-H026-00600 | 2020-12-18 | PMEPR2026270 |  | 0 | BUILDING PERMIT/PLAN REVIEW: ADDR2010189 VERIFY TEST ON EXTENDED 1 GAS HOUSE LINE
010-039575-00 | 010-H026-00700 | 2022-07-28 | RSWDR2230573 |  | 7000 | REMOVE EXISTING 9 WINDOW(S), 0 DOOR(S) AND REPLACE WITH NEW. WORK TO COMPLY WITH RCO 612, RCO 308, AND RCO 113.6.1 WITH A U VALUE OF 0.35 OR BETTER.
010-039580-00 | 010-J011-06200 | 2022-05-26 | RSWDR2221503 |  | 7346 | REMOVE EXISTING SHINGLE ROOF TO DECK AND REPLACE WITH NEW FELT UNDERLAYMENT, ICE BARRIER MEMBRANE AT EAVE, NECESSARY FLASHINGS, AND NEW ASPHALT SHINGLES. WORK TO COMPLY WITH RCO CHAPTER 9 & MANUFACTURE INSTALLATION INSTRUCTIONS.
010-039580-00 | 010-J011-06200 | 2021-11-29 | EMEPR2146997 |  | 0 | VERIFY METER IS FUNCTIONING PROPERLY FOR SERVICE TO BE TURNED ON
010-039581-00 | 010-H027-01300 | 2020-11-20 | RSWDR2006058 |  | 8474 | REMOVE EXISTING SHINGLE ROOF TO DECK AND REPLACE WITH NEW FELT UNDERLAYMENT, ICE BARRIER MEMBRANE AT EAVE, NECESSARY FLASHINGS, AND NEW ASPHALT SHINGLES. WORK TO COMPLY WITH RCO CHAPTER 9 & MANUFACTURE INSTALLATION INSTRUCTIONS.ROOF INFO: SHINGLE TEAR OF
010-039581-00 | 010-H027-01300 | 2020-05-22 | EMEPR2009682 |  | 0 | NEW METER AND WEATHER HEAD INSTALLATION
010-039584-00 | 010-H027-01500 | 2021-11-18 | MMLSR2145913 |  | 0 | MLS SCOPE: REPLACEMENT OF A SINGLE FURNACE LICENSE NUMBER: H00137 ¦ SCOPE ITEM: FURNACES / AIR HANDLERS / RTUS
010-039585-00 | 010-H027-01600 | 2021-11-18 | PMLSR2145916 |  | 0 | MLS SCOPE: WATER HEATER REPLACEMENT
010-039586-00 | 010-H027-01700 | 2021-07-12 | RSWDR2126691 |  | 5000 | Install new asphalt shingle roof over existing roof. Two asphalt shingle roofs maximum permitted per RCO 907.3. Work to comply with RCO chapter 9. Roof Info: INSTALL METAL ROOF OVER SHINGLES ON HOUSE AND GARAGE OK TO ISSUE JPP07/12/2021.
010-039586-00 | 010-H027-01700 | 2024-06-24 | RSWDR2425967 |  | 2014 | REMOVE EXISTING 0 WINDOW(S), 1 DOOR(S) AND REPLACE WITH NEW. WORK TO COMPLY WITH RCO 612, RCO 308, AND RCO 113.6.1 WITH A U VALUE OF 0.35 OR BETTER.
010-039588-00 | 010-H027-01900 | 2022-01-11 | MMLSR2202925 |  | 0 | MLS SCOPE: REPLACEMENT OF A SINGLE FURNACE LICENSE NUMBER: H00150 ¦ SCOPE ITEM: FURNACES / AIR HANDLERS / RTUS
010-039588-00 | 010-H027-01900 | 2022-08-24 | MMLSR2234410 |  | 0 | MLS SCOPE: REPLACEMENT OF A SINGLE A/C UNIT OR HEAT PUMP LICENSE NUMBER: H00150 ¦ SCOPE ITEM: AIR CONDITIONING (INCLUDING CONDENSERS, EVAPORATORS, COMPRESSORS)
010-039588-00 | 010-H027-01900 | 2021-02-02 | PMEPR2103891 |  | 0 | install acrylic tub liner and wall surround over existing tub and wall, replace existing valve fixture (connect to existing drain and existing supply lines). Any new water distribution pipe and fittings will comply with one of the referenced standards li
010-039588-00 | 010-H027-01900 | 2019-11-08 | RSWDR1905753 |  | 13000 | REMOVE EXISTING SHINGLE ROOF TO DECK AND REPLACE WITH NEW FELT UNDERLAYMENT, ICE BARRIER MEMBRANE AT EAVE, NECESSARY FLASHINGS, AND NEW ASPHALT SHINGLES. WORK TO COMPLY WITH RCO CHAPTER 9 & MANUFACTURE INSTALLATION INSTRUCTIONS.
010-039590-00 | 010-H027-02100 | 2019-01-10 | ALTR1900227 |  | 10000 | ALTER EXISTING 1 STORY FRAME SINGLE FAMILY DWELLING TO REPLACE FRONT PORCH SLAB AND FOUNDATION WALL LIKE FOR LIKE, NEW HANDRAIL, REMOVE EXISTING EXTERIOR WALL COVERING SYSTEM AND REPLACE WITH NEW EXTERIOR SIDING OVER AN APPROVED WATER RESISTIVE BARRIER.
010-039593-00 | 010-H039-09400 | 2021-01-20 |  |  |  | COMPL OF REHAB, TOT INT/EXT
010-039593-00 | 010-H039-09400 | 2019-02-18 |  |  |  | COMPL OF REHAB, TOT INT/EXT
010-039593-00 | 010-H039-09400 | 2019-02-18 |  |  | 30000 | RECK FOR COMPL OF REHAB, TOT INT/EXT
010-039598-00 | 010-H039-09900 | 2021-07-15 | RSWDR2127391 |  | 2100 | Remove existing exterior wall covering system and replace with new exterior siding over an approved water-resistive barrier. Work to comply with RCO 703. Siding Info: REPLACE SIDING ON ENTIRE STRUCTURE.
010-039601-00 | 010-D078-06000 | 2024-10-28 | MMLSR2443140 |  | 0 | MLS SCOPE: REPLACEMENT OF A SINGLE FURNACE, A/C AND/OR HEAT PUMP LICENSE NUMBER: H00855 ¦ SCOPE ITEM: AIR CONDITIONING (INCLUDING CONDENSERS, EVAPORATORS, COMPRESSORS) LICENSE NUMBER: H00855 ¦ SCOPE ITEM: FURNACES / AIR HANDLERS / RTUS
010-039602-00 | 010-G029-02800 | 2024-03-22 | EMEPC2412508 |  | 0 | INSTALL ONE KOHLER 20 KW STANDBY GENERATOR
010-039602-00 | 010-G029-02800 | 2024-03-22 | EMEPC2412508 |  | 0 | INSTALL ONE KOHLER 20 KW STANDBY GENERATOR
010-039602-00 | 010-G029-02800 | 2019-12-02 |  |  |  | 1ST FLOOR RENOVATION
010-039602-00 | 010-G029-02800 | 2020-10-09 | EMEPC2020905 |  | 0 | BUILDING PERMIT/PLAN REVIEW: ALTC2006806 REPLACE EXISTING LIGHTING WITH NEW LED LIGHTING ON 1ST FLOOR. ADD RECEPTACLES PER LOCATIONS AND QUANTITIES SHOWN ON 1ST FLOOR PLANS.
010-039602-00 | 010-G029-02800 | 2021-02-12 |  |  |  | RECHECK 1ST FLR REMOD
010-039602-00 | 010-G029-02800 | 2020-10-09 | PMEPC2020981 |  | 0 | BUILDING PERMIT/PLAN REVIEW: ALTC2006806 INSTALL BATHROOM, KITCHENETTE AND WATER HEATER
010-039602-00 | 010-G029-02800 | 2020-10-09 | MMEPC2020922 |  | 0 | BUILDING PERMIT/PLAN REVIEW: ALTC2006806 MECHANICAL DUCTWORK LICENSE NUMBER: H00200 ¦ SCOPE ITEM: VENTILATION SYSTEMS
010-039613-00 | 010-H027-00100 | 2024-01-02 |  |  |  | N/C
010-039613-00 | 010-H027-00100 | 2024-01-01 |  |  |  | SPL/NWP/VD
010-039613-00 | 010-H027-00100 | 2021-01-01 |  |  |  | SPL/NWP/VD
010-039613-00 | 010-H027-00100 | 2023-01-01 |  |  |  | SPL/NWP/VD
010-039614-00 | 010-P007-01000 | 2020-07-22 | MMLSR2014712 |  | 0 | MLS SCOPE: REPLACEMENT OF A SINGLE A/C UNIT OR HEAT PUMP LICENSE NUMBER: H00846 ¦ SCOPE ITEM: FURNACES / AIR HANDLERS / RTUS
010-039614-00 | 010-P007-01000 | 2023-04-28 | PMEPR2317747 |  | 0 | replace existing tub with acrylic shower base and wall surround, replace existing valve fixture (connect to existing drain and existing supply lines).
010-039619-00 | 010-P007-00900 | 2024-11-14 | EMEPR2445335 |  | 0 | AEP REQUEST A SERVICE INSPECTION FOR POWER TO BE TURNED ON
010-039619-00 | 010-P007-00900 | 2024-02-23 |  |  |  | REHAB/DEMO
010-039619-00 | 010-P007-00900 | 2023-03-08 |  |  |  | REHAB/DEMO
010-039619-00 | 010-P007-00900 | 2022-05-23 |  |  |  | REHAB/DEMO
010-039619-00 | 010-P007-00900 | 2021-02-09 |  |  |  | REHAB OCC OR REHAB
010-039619-00 | 010-P007-00900 | 2019-09-25 |  |  |  | RECK FOR REHAB OCC OR DEMO, DWLG BOARDED UP
010-039619-00 | 010-P007-00900 | 2019-06-03 |  |  |  | RECK FOR REHAB OCC OR DEMO, DWLG BOARDED UP
010-039620-00 | 010-E026-04400 | 2022-04-12 | PMLSC2215041 |  | 0 | MLS SCOPE: WATER HEATER REPLACEMENT
010-039620-00 | 010-E026-04400 | 2023-03-02 | ROOFC2309801 |  | 125519 | ALTER EXISTING BUILDING BY REMOVING EXISTING ROOF TO DECK AND REPLACING WITH NEW TAPERED INSULATION (R-25 MINIMUM THICKNESS) AND NEW .060 TPO MECHANICALLY ATTACHED ROOF MEMBRANE. WORK INCLUDES NECESSARY FLASHINGS. INSPECTIONS REQUIRED FOR (A) INSULATIO
010-039621-00 | 010-F007-03500 | 2020-01-01 |  |  |  | SPL_NWP_VD
010-039621-00 | 010-F007-03500 | 2020-01-01 |  |  |  | SPL_NWP_VD
010-039621-00 | 010-F007-03500 | 2023-05-04 | EMEPC2318624 |  | 0 | BUILDING PERMIT/PLAN REVIEW: NEWC2140437 CONSTRUCTION OF 2 RESTROOMS
010-039621-00 | 010-F007-03500 | 2022-12-20 | EMEPM2250226 |  | 0 | BUILDING PERMIT/PLAN REVIEW: NEWM2109991 COMPLETE ELECTRICAL INSTALL
010-039621-00 | 010-F007-03500 | 2022-11-22 | MMEPC2246714 |  | 0 | BUILDING PERMIT/PLAN REVIEW: NEWC2000430 GAS PIPING PER APPROVED PLANS LICENSE NUMBER: P00342 ¦ SCOPE ITEM: FUEL GAS OR LP GAS
010-039621-00 | 010-F007-03500 | 2022-11-22 | MMEPC2246714 |  | 0 | BUILDING PERMIT/PLAN REVIEW: NEWC2000430 GAS PIPING PER APPROVED PLANS LICENSE NUMBER: P00342 ¦ SCOPE ITEM: FUEL GAS OR LP GAS
010-039621-00 | 010-F007-03500 | 2023-04-21 | MMEPC2316609 |  | 0 | BUILDING PERMIT/PLAN REVIEW: NEWC2140437 HVAC INSTALL LICENSE NUMBER: H00659 ¦ SCOPE ITEM: FURNACES / AIR HANDLERS / RTUS
010-039621-00 | 010-F007-03500 | 2023-02-20 | MMEPM2308144 |  | 0 | BUILDING PERMIT/PLAN REVIEW: NEWM2109991 COMPLETE HVAC SYSTEM INSTALLATION LICENSE NUMBER: H00659 ¦ SCOPE ITEM: AIR CONDITIONING (INCLUDING CONDENSERS, EVAPORATORS, COMPRESSORS)
010-039621-00 | 010-F007-03500 | 2022-12-22 | PMEPC2250625 |  | 0 | BUILDING PERMIT/PLAN REVIEW: NEWC2140437 INSTALL COMPLETE PLUMBING SYSTEM FOR POOL HOUSE RESTROOMS
010-039621-00 | 010-F007-03500 | 2022-12-15 | PMEPM2249712 |  | 0 | BUILDING PERMIT/PLAN REVIEW: NEWM2109991 UNDERGROUND, ROUGH, AND FINISH PLUMBING.
010-039621-00 | 010-F007-03500 | 2022-08-30 | FALRC2235212 |  | 0 | INSTALL NEW SUPERVISION SYSTEM IN NEW 6 STORY PARKING GARAGE. NEW SYSTEM TO SUPERVISE ELEVATOR RECALL SYSTEM AND SPRINKLER SYSTEM. REFERENCE B.P. NEWC2002081 - (14) A/V DEVICES, (12) ELEVATOR RECALL DEVICES, (1) MANUAL PULL STATION, (15) SMOKE DETECTORS,
010-039621-00 | 010-F007-03500 | 2022-08-30 | FALRC2235212 |  | 0 | INSTALL NEW SUPERVISION SYSTEM IN NEW 6 STORY PARKING GARAGE. NEW SYSTEM TO SUPERVISE ELEVATOR RECALL SYSTEM AND SPRINKLER SYSTEM. REFERENCE B.P. NEWC2002081 - (14) A/V DEVICES, (12) ELEVATOR RECALL DEVICES, (1) MANUAL PULL STATION, (15) SMOKE DETECTORS,
010-039621-00 | 010-F007-03500 | 2022-08-22 | MMEPC2233781 |  | 0 | BUILDING PERMIT/PLAN REVIEW: NEWC2002081 INSTALL HVAC SYSTEM PER APPROVED PLANS LICENSE NUMBER: H00659 ¦ SCOPE ITEM: FURNACES / AIR HANDLERS / RTUS
010-039621-00 | 010-F007-03500 | 2022-05-26 |  |  |  | N/C
010-039621-00 | 010-F007-03500 | 2023-01-25 |  |  |  | N/C
010-039621-00 | 010-F007-03500 | 2022-08-30 | FALRC2235209 |  | 0 | INSTALL NEW MANUAL AND AUTOMATIC FIRE ALARM SYSTEM WITH SUPERVISION FOR NEW 6 STORY OFFICE BUILDING. NEW SYSTEM IS FOR SHELL ONLY. FUTURE FIRE ALARM PERMITS REQUIRED FOR FUTURE TENANT FINISHES. SHELL SYSTEM TO SUPERVISE SPRINKLER SYSTEM, ELEVATOR RECALL
010-039621-00 | 010-F007-03500 | 2022-08-30 | FALRC2235209 |  | 0 | INSTALL NEW MANUAL AND AUTOMATIC FIRE ALARM SYSTEM WITH SUPERVISION FOR NEW 6 STORY OFFICE BUILDING. NEW SYSTEM IS FOR SHELL ONLY. FUTURE FIRE ALARM PERMITS REQUIRED FOR FUTURE TENANT FINISHES. SHELL SYSTEM TO SUPERVISE SPRINKLER SYSTEM, ELEVATOR RECALL
010-039621-00 | 010-F007-03500 | 2022-04-04 | EMEPC2213945 |  | 0 | BUILDING PERMIT/PLAN REVIEW: NEWC2000430 OFFICE BUILDING SHELL - SERVICE EQUIPMENT, RESTROOMS, STAIRWELLS & EXTERIOR
010-039621-00 | 010-F007-03500 | 2022-04-04 | EMEPC2213945 |  | 0 | BUILDING PERMIT/PLAN REVIEW: NEWC2000430 OFFICE BUILDING SHELL - SERVICE EQUIPMENT, RESTROOMS, STAIRWELLS & EXTERIOR
010-039621-00 | 010-F007-03500 | 2022-04-26 | EMEPC2216874 |  | 0 | BUILDING PERMIT/PLAN REVIEW: NEWC2002081 NEW PARKING GARAGE
010-039621-00 | 010-F007-03500 | 2022-03-28 | FSUPC2212935 |  | 0 | 60 MCDOWELL ST, STANDPIPE SYSTEM REFERENCE BUILDING PERMIT # NEWC2002081 INSTALL NEW NFPA 13/14 STANDPIPE SYSTEM WITH FIRE PUMP FOR NEW GARAGE SPRINKLER SYSTEM: NFPA 13 STANDPIPE SYSTEM, ALSO REFERENCING NFPA 14 HAZARD CLASS: CLASS 1 ORDINARY STAN
010-039621-00 | 010-F007-03500 | 2022-03-28 | FSUPC2212935 |  | 0 | 60 MCDOWELL ST, STANDPIPE SYSTEM REFERENCE BUILDING PERMIT # NEWC2002081 INSTALL NEW NFPA 13/14 STANDPIPE SYSTEM WITH FIRE PUMP FOR NEW GARAGE SPRINKLER SYSTEM: NFPA 13 STANDPIPE SYSTEM, ALSO REFERENCING NFPA 14 HAZARD CLASS: CLASS 1 ORDINARY STAN
010-039621-00 | 010-F007-03500 | 2022-03-03 | MMEPC2209476 |  | 0 | BUILDING PERMIT/PLAN REVIEW: NEWC2000430 (4) ROOFTOP UNITS WITH (40) VAV BOXES, ASSOCIATED CONNECTING DUCTWORK, (2) EXHAUST FAN SYSTEMS, (2) SPLIT SYSTEM AIR CONDITIONERS, AND (3) GAS FIRED UNIT HEATERS LICENSE NUMBER: H00432 ¦ SCOPE ITEM: VAV BOXES
010-039621-00 | 010-F007-03500 | 2022-03-03 | MMEPC2209476 |  | 0 | BUILDING PERMIT/PLAN REVIEW: NEWC2000430 (4) ROOFTOP UNITS WITH (40) VAV BOXES, ASSOCIATED CONNECTING DUCTWORK, (2) EXHAUST FAN SYSTEMS, (2) SPLIT SYSTEM AIR CONDITIONERS, AND (3) GAS FIRED UNIT HEATERS LICENSE NUMBER: H00432 ¦ SCOPE ITEM: VAV BOXES
010-039621-00 | 010-F007-03500 | 2022-03-09 | MMEPC2210171 |  | 0 | BUILDING PERMIT/PLAN REVIEW: NEWC2000430 GAS PER THE APPROVED PLANS. LICENSE NUMBER: P00342 ¦ SCOPE ITEM: FUEL GAS OR LP GAS
010-039621-00 | 010-F007-03500 | 2022-03-09 | MMEPC2210171 |  | 0 | BUILDING PERMIT/PLAN REVIEW: NEWC2000430 GAS PER THE APPROVED PLANS. LICENSE NUMBER: P00342 ¦ SCOPE ITEM: FUEL GAS OR LP GAS
010-039621-00 | 010-F007-03500 | 2022-03-01 | PMEPC2209070 |  | 0 | BUILDING PERMIT/PLAN REVIEW: NEWC2000430 PLUMBING PER APPROVED PLANS.
010-039621-00 | 010-F007-03500 | 2022-03-01 | PMEPC2209070 |  | 0 | BUILDING PERMIT/PLAN REVIEW: NEWC2000430 PLUMBING PER APPROVED PLANS.
010-039621-00 | 010-F007-03500 | 2021-02-16 |  |  |  | FOR POSSIBLE NC
010-039621-00 | 010-F007-03500 | 2020-01-23 | DEMO2000730 |  | 100000 | DEMO OF MAIN COMMERCIAL STRUCTURE
010-039621-00 | 010-F007-03500 | 2024-01-19 |  |  |  | OCCUP
010-039626-00 | 010-I015-06800 | 2023-08-30 | NEWR2337033 |  | 250000 | PLAN APPROVAL: FINAL REVIEWED FOR COMPLIANCE UNDER: 2017 OBC AND ICC A117.1-2009 WITH MODIFICATIONS IN OBC 1112.0. WORK NOT INCLUDED IN THIS APPROVAL: PROJECT USE/OCCUPANCY: R-3 BUILDING USE/OCCUPANCY: R-3 CONSTRUCTION TYPE: V-B DESCRIPTION
010-039626-00 | 010-I015-06800 | 2023-08-06 | NEWM2333326 |  | 508400 | PLAN APPROVAL: CONDITIONAL: SEE CONDITIONS OF PLAN APPROVAL. REVIEWED FOR COMPLIANCE UNDER: 2017 OBC AND ICC A117.1-2009 WITH MODIFICATIONS IN OBC 1112.0. WORK NOT INCLUDED IN THIS APPROVAL: FIRE SUPPRESSION PROJECT USE/OCCUPANCY: R-2 BUILDING
010-039626-00 | 010-I015-06800 | 2023-11-29 |  |  |  | LOT FOR SALE ANCHOR RETAIL
010-039626-00 | 010-I015-06800 | 2023-06-22 |  |  |  | N/C
010-039626-00 | 010-I015-06800 | 2023-01-01 |  |  |  | SPL/NWP/VD
010-039629-00 | 010-D053-15600 | 2021-10-28 | PMLSR2142827 |  | 0 | MLS Scope: Water Heater Replacement
010-039629-00 | 010-D053-15600 | 2024-04-29 | ALTR2417413 |  | 15000 | PLAN APPROVAL: FINAL REVIEWED FOR COMPLIANCE UNDER: 2019 RESIDENTIAL CODE OF OHIO USE/OCCUPANCY GROUP: 1, 2, 3 FAMILY DWELLING CONSTRUCTION TYPE: V-B DESCRIPTION OF WORK: ALTER A 1 STORY FRAMED, 1 FAMILY DWELLING BY INSTALLING 0 CARBON FIBER STRI
010-039631-00 | 010-I026-07700 | 2019-03-06 | MMLSR1904219 |  | 0 | MLS Scope: Replacement of a Single Furnace License Number: H00140 ¦ Scope Item: furnaces / air handlers / RTUs
010-039632-00 | 010-A030-10300 | 2022-01-04 | EMEPC2202289 |  | 0 | INSTALL 100 AMP SERVICE
010-039632-00 | 010-A030-10300 | 2024-06-06 | MMEPR2423185 |  | 0 | REPLACE MINI-SPLIT LICENSE NUMBER: H00150 ¦ SCOPE ITEM: FURNACES / AIR HANDLERS / RTUS
010-039638-00 | 010-C047-09500 | 2019-01-07 |  |  |  | RECK FOR 1ST FLR OCCUP
010-039638-00 | 010-C047-09500 | 2019-03-07 | MMEPC1904317 |  | 0 | BUILDING PERMIT/PLAN REVIEW: ALTC1802607 INSTALL VENT TO AN OUTDOOR SMOKER EXTEND TWO SUPPLY RUNS INTO BATHROOMS CUT ONE REGISTER INTO EXISTING SPIRAL DUCT LICENSE NUMBER: H00324 ¦ SCOPE ITEM: DUCTWORK / DAMPERS
010-039638-00 | 010-C047-09500 | 2019-03-19 | MMEPC1905126 |  | 0 | BUILDING PERMIT/PLAN REVIEW: ALTC1802607 ADD 1 GAS LINE TO EXISTING SYSTEM. LICENSE NUMBER: P00138
010-039638-00 | 010-C047-09500 | 2019-04-01 | MMEPC1905987 |  | 0 | MECHANICAL PERMIT REPLACE AN EXISTING WALK-IN-COOLER WITH THE SAME SIZE 9FT-8IN X 6FT-9IN PRE-MANUFACTURED WALK IN COOLER IN AN EXISTING COMMERCIAL BUILDING. SPECS PROVIDED. A SEPARATE ELECTRICAL PERMIT MAY BE REQUIRED FOR ASSOCIATED ELECTRICAL WORK. R
010-039638-00 | 010-C047-09500 | 2019-01-22 | PMEPC1901380 |  | 0 | BUILDING PERMIT/PLAN REVIEW: ALTC1802607 PLUMBING WORK PER APPROVED PLANS
010-039638-00 | 010-C047-09500 | 2019-01-16 | EMEPC1901026 |  | 0 | BUILDING PERMIT/PLAN REVIEW: ALTC1802607 ELECTRICAL WORK FOR INTERIOR REMODEL AS SHOWN ON PRINTS
010-039641-00 | 010-J037-06500 | 2019-01-14 | RSWDR1900133 |  | 4525 | Remove existing shingle roof to deck and replace with new felt underlayment, ice barrier membrane at eave, necessary flashings, and new asphalt shingles. Work to comply with RCO chapter 9 & Manufacture installation instructions.
010-039641-00 | 010-J037-06500 | 2022-01-24 | MMLSR2204414 |  | 0 | MLS SCOPE: REPLACEMENT OF A SINGLE FURNACE LICENSE NUMBER: H00150 ¦ SCOPE ITEM: FURNACES / AIR HANDLERS / RTUS
010-039647-00 | 010-N032-09400 | 2024-07-09 | RSWDR2428126 |  | 8000 | REMOVE EXISTING EXTERIOR WALL COVERING SYSTEM AND REPLACE WITH NEW EXTERIOR SIDING OVER AN APPROVED WATER-RESISTIVE BARRIER. WORK TO COMPLY WITH RCO 703.SIDING INFO: PARTIAL AREA BEING REPLACED . NOT ENTIRE BUILDING REMOVE EXISTING SHINGLE ROOF TO DECK
010-039648-00 | 010-A038-06200 | 2022-11-15 | MMLSR2245660 |  | 0 | MLS Scope: Replacement of a Single Furnace, A/C and/or Heat Pump License Number: H00589 ¦ Scope Item: furnaces / air handlers / RTUs
010-039648-00 | 010-A038-06200 | 2022-06-14 | EMEPR2223902 |  | 0 | COMPLETE REWIRE
010-039648-00 | 010-A038-06200 | 2022-08-23 | ALTR2234236 |  | 59990 | PLAN APPROVAL: FINAL REVIEWED FOR COMPLIANCE UNDER: 2019 RESIDENTIAL CODE OF OHIO USE/OCCUPANCY GROUP: 1, 2, 3 FAMILY DWELLING CONSTRUCTION TYPE: V-B DESCRIPTION OF WORK: ALTER A 2 STORY FRAMED, 1 FAMILY DWELLING: PROJECT SCOPE IS TO REMOVE INTE
010-039660-00 | 010-J036-13700 | 2022-08-25 | ALTR2234652 |  | 28000 | PLAN APPROVAL: FINAL REVIEWED FOR COMPLIANCE UNDER: 2019 RESIDENTIAL CODE OF OHIO USE/OCCUPANCY GROUP: 1, 2, 3 FAMILY DWELLING CONSTRUCTION TYPE: V-B DESCRIPTION OF WORK: ALTER A 2 STORY FRAMED, 1 FAMILY DWELLING BY BUILDING A 24’X24’ DETACHED G
010-039661-00 | 010-J051-02200 | 2020-02-21 | PMEPR2003889 |  | 0 | REPLACE TUB AND SHOWER DIVERTER
010-039663-00 | 010-J011-06100 | 2020-05-01 | RSWDR2001589 |  | 8000 | REMOVE EXISTING EXTERIOR WALL COVERING SYSTEM AND REPLACE WITH NEW EXTERIOR SIDING OVER AN APPROVED WATER-RESISTIVE BARRIER. WORK TO COMPLY WITH RCO 703.
010-039663-00 | 010-J011-06100 | 2020-04-30 | RSWDR2001583 |  | 5900 | REMOVE EXISTING SHINGLE ROOF TO DECK AND REPLACE WITH NEW FELT UNDERLAYMENT, ICE BARRIER MEMBRANE AT EAVE, NECESSARY FLASHINGS, AND NEW ASPHALT SHINGLES. WORK TO COMPLY WITH RCO CHAPTER 9 & MANUFACTURE INSTALLATION INSTRUCTIONS.
010-039666-00 | 010-A056-07500 | 2024-08-09 | MMLSR2432335 |  | 0 | NULL MLS SCOPE: REPLACEMENT OF A SINGLE FURNACE LICENSE NUMBER: H00286 ¦ SCOPE ITEM: FURNACES / AIR HANDLERS / RTUS
010-039667-00 | 010-F039-02000 | 2021-12-15 |  |  |  | REALTOR STATES HOUSE IS A TWO FAMILY DWELLING. ADJUST LUC
010-039668-00 | 010-D084-05800 | 2024-10-15 | RSWDR2441480 |  | 2500 | REMOVE EXISTING EXTERIOR WALL COVERING SYSTEM AND REPLACE WITH NEW EXTERIOR SIDING OVER AN APPROVED WATER-RESISTIVE BARRIER. WORK TO COMPLY WITH RCO 703. SIDING INFO: ALTER EXISTING DWELLING BUILDING TO REMOVE EXISTING EXTERIOR WALL COVERING SYSTEM AND R
010-039669-00 | 010-I014-06300 | 2024-02-20 | RSWDR2407827 |  | 10000 | REMOVE EXISTING 0 WINDOW(S), 2 DOOR(S) AND REPLACE WITH NEW. WORK TO COMPLY WITH RCO 612, RCO 308, AND RCO 113.6.1 WITH A U VALUE OF 0.35 OR BETTER. REMOVE EXISTING EXTERIOR WALL COVERING SYSTEM AND REPLACE WITH NEW EXTERIOR SIDING OVER AN APPROVED WA
010-039675-00 | 010-F011-03900 | 2024-10-21 | MMLSR2442245 |  | 0 | MLS SCOPE: REPLACEMENT OF A SINGLE FURNACE, A/C AND/OR HEAT PUMP LICENSE NUMBER: H00425 ¦ SCOPE ITEM: AIR CONDITIONING (INCLUDING CONDENSERS, EVAPORATORS, COMPRESSORS)
010-039675-00 | 010-F011-03900 | 2019-05-15 | RSWDR1902254 |  | 10979 | Remove existing shingle roof to deck and replace with new felt underlayment, ice barrier membrane at eave, necessary flashings, and new asphalt shingles. Work to comply with RCO chapter 9 & Manufacture installation instructions.Roof Info: Re-roof
010-039676-00 | 010-D061-09200 | 2019-03-27 | RSWDR1901085 |  | 4500 | Remove existing shingle roof to deck and replace with new felt underlayment, ice barrier membrane at eave, necessary flashings, and new asphalt shingles. Work to comply with RCO chapter 9 & Manufacture installation instructions.Roof Info: REMOVE AND REPL
010-039683-00 | 010-J048-02300 | 2019-05-22 | PMEPR1909712 |  | 0 | BUILDING PERMIT/PLAN REVIEW: ALTR1904121 ROUGH AND FINISH THE HOUSE- 2 1/2 BATHS, KITCHEN, LAUNDRY AND WATER HEATER, DRAIN & WATER LINES
010-039683-00 | 010-J048-02300 | 2019-05-22 | PMEPR1909712 |  | 0 | BUILDING PERMIT/PLAN REVIEW: ALTR1904121 ROUGH AND FINISH THE HOUSE- 2 1/2 BATHS, KITCHEN, LAUNDRY AND WATER HEATER, DRAIN & WATER LINES
010-039683-00 | 010-J048-02300 | 2019-05-28 | MMEPR1910089 |  | 0 | BUILDING PERMIT/PLAN REVIEW: ALTR1904121 REPLACE DUCT WORK AND MOVE DUCT WORK, USE SAME FURNACE AND A/C UNIT. LICENSE NUMBER: H00415
010-039683-00 | 010-J048-02300 | 2019-05-16 | EMEPR1909257 |  | 0 | BUILDING PERMIT/PLAN REVIEW: ALTR1904121 NEW 200 AMP SERVICE AND NEW WIRING.
010-039683-00 | 010-J048-02300 | 2019-05-01 | ALTR1904121 |  | 58000 | ALT SF 2 STY FRM DWG FOR INTERIOR REMODEL. REMOVING LOAD BEARING WALLS ON FIRST FLOOR TO OPEN KITCHEN AND LIVING ROOM. ADD NEW 1/2 BATH ON FIRST FLOOR. SECOND FLOOR: FRAMING IN BEDROOM CLOSETS PER PLAN, ADD NEW MASTER BATH, MODIFY HALL BATH LAYOUT. NO PR
010-039683-00 | 010-J048-02300 | 2019-03-19 | RSWDR1900919 |  | 15000 | REMOVE EXISTING 10 WINDOW(S), 4 DOOR(S) AND REPLACE WITH NEW. WORK TO COMPLY WITH RCO 612, RCO 308, AND RCO 113.6.1 WITH A U VALUE OF 0.35 OR BETTER. WINDOWS INFO: ALL EXISTING WINDOWS. DOORS INFO: ALL EXISTING DOORS ON MAIN AND GARAGE. REMOVE EXISTING
010-039683-00 | 010-J048-02300 | 2021-07-21 | ALTR2128303 |  | 10000 | FINAL 2019 RESIDENTIAL CODE OF OHIO 1, 2, 3 FAMILY DWELLING V-B ALTER A 2 STORY FRAMED, 1 FAMILY DWELLING BY RENOVATING THE INTERIOR. THIS PERMIT IS TO REPLACE THE EXPIRED PERMIT ALTR1904121. FINAL STRUCTURAL INSPECTION REQUIRED NONE NON
010-039683-00 | 010-J048-02300 | 2024-04-09 | RSWDR2414703 |  | 10300 | REMOVE EXISTING SHINGLE ROOF TO DECK AND REPLACE WITH NEW FELT UNDERLAYMENT, ICE BARRIER MEMBRANE AT EAVE, NECESSARY FLASHINGS, AND NEW ASPHALT SHINGLES. WORK TO COMPLY WITH RCO CHAPTER 9 & MANUFACTURE INSTALLATION INSTRUCTIONS.ROOF INFO: HOUSE ONLY
010-039689-00 | 010-K074-02900 | 2023-02-09 | PMLSR2306940 |  | 0 | MLS Scope: Water Heater Replacement
010-039692-00 | 010-J045-11500 | 2024-07-18 | MMLSR2429629 |  | 0 | MLS Scope: Replacement of a Single Furnace, A/C and/or Heat Pump License Number: H00589 ¦ Scope Item: air conditioning (including condensers, evaporators, compressors)
010-039694-00 | 010-J010-10100 | 2019-07-10 | EMEPR1913367 |  | 0 | REPLACE 3-GANG METER, RAISER, PANEL (1) DUE TO ENTRANCE CABLE DAMAGE.
010-039698-00 | 010-I009-02700 | 2019-10-21 | MMEPR1921576 |  | 0 | BUILDING PERMIT/PLAN REVIEW: RBLD1807830 INSTALL ONE NEW HI EFF. FURNACE AND AC SYSTEM. INSTALL NEW DUCTWORK THROUGHOUT. INSTALL 1 MINI-SPLIT SYSTEM FOR 3RD FLOOR, ONE DRYER VENT AND 3 EXHAUST FANS LICENSE NUMBER: H00547 ¦ SCOPE ITEM: FURNACES / AIR
010-039698-00 | 010-I009-02700 | 2019-10-14 | PMEPR1920974 |  | 0 | 11/12/2019 - CONTRACTOR HAS WITHDRAWN FROM PERMIT - SEE DOCUMENT TAB - DBAXTER-DANIEL BUILDING PERMIT/PLAN REVIEW: RBLD1807830 TOTAL RE-PLUMB
010-039698-00 | 010-I009-02700 | 2019-11-18 | MMEPR1923845 |  | 0 | INSTALL NEW GAS PIPES TO CONNECT NEW OUTSIDE METER LICENSE NUMBER: H00547
010-039698-00 | 010-I009-02700 | 2019-02-20 |  |  | 130000 | RECK FOR TOT INT/EXT RENO, ADD HALF BATH & DET GAR
010-039698-00 | 010-I009-02700 | 2019-02-20 |  |  |  | RECK FOR TOT INT/EXT RENO, ADD HALF BATH & DET GAR
010-039698-00 | 010-I009-02700 | 2019-12-11 | ALTR1913187 |  | 16000 | PLAN APPROVAL: FINAL REVIEWED FOR COMPLIANCE UNDER: 2019 RESIDENTIAL CODE OF OHIO USE/OCCUPANCY GROUP: 1, 2, 3 FAMILY DWELLING CONSTRUCTION TYPE: V-B DESCRIPTION OF WORK: ALTER A 2 STORY FRAMED, 1 FAMILY DWELLING BY BUILDING A 20’X20’ DETACHED G
010-039698-00 | 010-I009-02700 | 2019-11-05 | EMEPR1922721 |  | 0 | BUILDING PERMIT/PLAN REVIEW: RBLD1807830 REWIRE
010-039702-00 | 010-J004-00300 | 2019-06-13 | MMLSM1911343 |  | 0 | MLS SCOPE: REPLACEMENT OF A SINGLE A/C UNIT OR HEAT PUMP LICENSE NUMBER: H00286 ¦ SCOPE ITEM: AIR CONDITIONING (INCLUDING CONDENSERS, EVAPORATORS, COMPRESSORS)
010-039703-00 | 010-H039-02400 | 2022-11-29 | RSWDR2247317 |  | 10133 | Remove existing shingle roof to deck and replace with new felt underlayment, ice barrier membrane at eave, necessary flashings, and new asphalt shingles. Work to comply with RCO chapter 9 & Manufacture installation instructions.
010-039703-00 | 010-H039-02400 | 2020-01-28 | RSWDR2000355 |  | 2700 | REMOVE EXISTING 0 WINDOW(S), 1 DOOR(S) AND REPLACE WITH NEW. WORK TO COMPLY WITH RCO 612, RCO 308, AND RCO 113.6.1 WITH A U VALUE OF 0.35 OR BETTER. DOORS INFO: REMOVE AND REPLACE FRONT ENTRY DOOR WITH TRANSOM
010-039708-00 | 010-F021-06600 | 2021-10-26 | RSWDR2142279 |  | 10500 | REMOVE EXISTING SHINGLE ROOF TO DECK AND REPLACE WITH NEW FELT UNDERLAYMENT, ICE BARRIER MEMBRANE AT EAVE, NECESSARY FLASHINGS, AND NEW ASPHALT SHINGLES. WORK TO COMPLY WITH RCO CHAPTER 9 & MANUFACTURE INSTALLATION INSTRUCTIONS.
010-039708-00 | 010-F021-06600 | 2021-10-20 | MMLSR2141512 |  | 0 | MLS SCOPE: REPLACEMENT OF A SINGLE FURNACE LICENSE NUMBER: H00124 ¦ SCOPE ITEM: FURNACES / AIR HANDLERS / RTUS
010-039713-00 | 010-J047-13900 | 2022-05-31 | ALTR2221988 |  | 10580 | INSTALL HYDRO-FLO SYSTEMS TO NEW SUMP & NEW PIT - EXISTING ELECTRIC
010-039717-00 | 010-J048-02200 | 2019-02-07 |  |  | 179321 | CRA (710) 15-YR (2019-2033) 100% ABT ON A NEW STRUCTURE.
010-039725-00 | 010-C031-05000 | 2020-07-31 |  |  |  | INT/EXT REHAB
010-039732-00 | 010-I061-10100 | 2020-08-28 | PMEPI2008122 |  | 7029 | ALTER 2 STORY ONE FAMILY DWELLING BY INSTALLING SUMP PUMP AND LINER AND DISCHARGE LINE
010-039732-00 | 010-I061-10100 | 2019-09-06 | DECKR1909297 |  | 10000 | V-B ALTER A 2 STORY FRAMED, 1 FAMILY DWELLING BY BUILDING AN ATTACHED DECK ON THE REAR OF THE HOUSE. ALL WOOD IN CONTACT WITH THE GROUND MUST BE PRESSURE OR PRESERVATIVE TREATED WOOD. GUARD AND HANDRAILS SHALL BE INSTALLED PER RCO 311 AND 312 IF NEEDE
010-039732-00 | 010-I061-10100 | 2020-08-31 | EMEPR2017886 |  | 0 | INSTALL ONE OUTLET FOR SUMP PUMP
010-039732-00 | 010-I061-10100 | 2024-06-17 | EMEPR2424824 |  | 0 | 200 AMP PANEL
010-039737-00 | 010-J010-00900 | 2020-10-30 | PMEPI2010397 |  | 3095 | ALTER 2 STORY ONE FAMILY DWELLING BY INSTALLING SUMP PUMP AND LINER DISCHARGE LINE
010-039737-00 | 010-J010-00900 | 2020-10-30 | EMEPR2022702 |  | 0 | INSTALL OUTLET FOR SUMP PUMP
010-039740-00 | 010-J019-09400 | 2020-08-16 | RSWDR2003959 |  | 6000 | REMOVE EXISTING SHINGLE ROOF TO DECK AND REPLACE WITH NEW FELT UNDERLAYMENT, ICE BARRIER MEMBRANE AT EAVE, NECESSARY FLASHINGS, AND NEW ASPHALT SHINGLES. WORK TO COMPLY WITH RCO CHAPTER 9 & MANUFACTURE INSTALLATION INSTRUCTIONS.ROOF INFO: TEAR OFF OLD SH
010-039740-00 | 010-J019-09400 | 2022-08-16 | PMEPR2233114 |  | 0 | BUILDING PERMIT/PLAN REVIEW: ALTR2215090 PLUMBING PER APPROVED PLANS
010-039740-00 | 010-J019-09400 | 2022-08-10 | EMEPR2232386 |  | 0 | BUILDING PERMIT/PLAN REVIEW: ALTR2215090 NEW WIRING FOR REMODELED AREAS IN KITCHEN AND BATH
010-039740-00 | 010-J019-09400 | 2022-04-12 | ALTR2215090 |  | 60000 | PLAN APPROVAL: FINAL REVIEWED FOR COMPLIANCE UNDER: 2019 RESIDENTIAL CODE OF OHIO DESCRIPTION OF WORK: ALTER A 2 STORY FRAME, 1 FAMILY DWELLING BY REMODELING KITCHEN, ½ BATHROOM, LAUNDRY ROOM PER APPROVED PLANS. WALL REMOVAL BETWEEN KITCHEN AND FAMIL
010-039742-00 | 010-P007-00300 | 2019-07-17 | PMEPR1913991 |  | 0 | install acrylic tub liner and wall surround over existing tub and wall, replace existing valve fixture (connect to existing drain and existing supply lines)
010-039743-00 | 010-A060-09900 | 2022-05-19 | RSWDR2220533 |  | 10799 | REMOVE EXISTING 18 WINDOW(S), 0 DOOR(S) AND REPLACE WITH NEW. WORK TO COMPLY WITH RCO 612, RCO 308, AND RCO 113.6.1 WITH A U VALUE OF 0.35 OR BETTER.
010-039745-00 | 010-C012-03300 | 2020-01-24 | ALTR2000787 |  | 1500 | ALTER A 2 STORY FRAMED, 1 FAMILY DWELLING BY REMODELING EXISTING BATHROOM ON THE SECOND FLOOR. WORK WILL INCLUDE NEW DRYWALL AND PLUMBING FIXTURES THROUGHOUT. LOCATION OF THE SHOWER AND THE TOILET WILL BE SWITCHED. NO WALLS ARE BEING MOVED. ELECTRICAL L
010-039745-00 | 010-C012-03300 | 2020-09-23 | PMEPR2019666 |  | 0 | BUILDING PERMIT/PLAN REVIEW: ALTR2000787 NEW PLUMBING FOR DOUBLE VANITY SINKS, TOILET, AND SHOWER
010-039745-00 | 010-C012-03300 | 2020-09-23 | EMEPR2019667 |  | 0 | BUILDING PERMIT/PLAN REVIEW: ALTR2000787 INSTALLING AN EXHAUST FAN AND ONE BOX FOR A VANITY LIGHT.
010-039746-00 | 010-C022-05600 | 2022-06-29 | MMLSR2226404 |  | 0 | MLS SCOPE: REPLACEMENT OF A SINGLE FURNACE, A/C AND/OR HEAT PUMP LICENSE NUMBER: H01127 ¦ SCOPE ITEM: AIR CONDITIONING (INCLUDING CONDENSERS, EVAPORATORS, COMPRESSORS)
010-039746-00 | 010-C022-05600 | 2021-12-08 | RSWDR2148317 |  | 13675 | REMOVE EXISTING 10 WINDOW(S), 1 DOOR(S) AND REPLACE WITH NEW. WORK TO COMPLY WITH RCO 612, RCO 308, AND RCO 113.6.1 WITH A U VALUE OF 0.35 OR BETTER. REMOVE EXISTING EXTERIOR WALL COVERING SYSTEM AND REPLACE WITH NEW EXTERIOR SIDING OVER AN APPROVED W
010-039749-00 | 010-D039-03100 | 2019-08-13 | SEC1908303 |  | 0 | THE STRUCTURE HAS BEEN DECLARED UNSAFE AND MAY NOT BE OCCUPIED PRIOR TO ALL REQUIRED REPAIRS, PERMITS, AND INSPECTIONS DETAILED IN THE RELATED UNSAFE BUILDING ORDER. UPON ISSUANCE OF THIS PERMIT, REPAIRS OR DEMOLITION MAY BE DELAYED FOR 90 DAYS, SUBJECT
010-039749-00 | 010-D039-03100 | 2021-02-11 |  |  |  | DEMO/REHAB
010-039749-00 | 010-D039-03100 | 2022-07-12 |  |  |  | REHAB/DEMO
010-039749-00 | 010-D039-03100 | 2019-12-13 | SEC1913319 |  | 0 | SECURE A 2 FAMILY STRUCTURE WHICH HAS BEEN DECLARED UNSAFE, DUE TO ARSON FIRE AS SPECIFIED IN CC 4109.09. GOOD FOR (90) DAYS FROM ISSUE. RENEWAL AND RE-INSPECTION SHALL BE REQUIRED EACH (90)DAYS THEREAFTER UNTIL RENOVATION OR DEMOLITION OF STRUCTURE WITH
010-039749-00 | 010-D039-03100 | 2023-12-18 |  |  |  | REHAB
010-039755-00 | 010-A054-13100 | 2023-11-21 | RSWDR2349050 |  | 11802 | REMOVE EXISTING SHINGLE ROOF TO DECK AND REPLACE WITH NEW FELT UNDERLAYMENT, ICE BARRIER MEMBRANE AT EAVE, NECESSARY FLASHINGS, AND NEW ASPHALT SHINGLES. WORK TO COMPLY WITH RCO CHAPTER 9 & MANUFACTURE INSTALLATION INSTRUCTIONS.
010-039756-00 | 010-I058-02800 | 2023-05-11 | PMEPR2319594 |  | 0 | REPLACE UP TO 10' OF 4'' CAST IRON WITH PVC THIS IS FOR THE BROKEN CAST IRON IN THE BASEMENT
010-039760-00 | 010-G018-08500 | 2025-01-01 |  |  |  | SPL/NWP/VD
010-039762-00 | 010-J042-02500 | 2020-12-07 | PMLSR2025394 |  | 0 | MLS Scope: Water Heater Replacement
010-039762-00 | 010-J042-02500 | 2020-12-03 | MMEPR2025249 |  | 0 | Remove and replace existing high efficiency furnace and air conditioner and relocate all necessary gas piping at property. License Number: H00172 ¦ Scope Item: furnaces / air handlers / RTUs
010-039764-00 | 010-G018-08400 | 2025-01-01 |  |  |  | SPL/NWP/VD
010-039767-00 | 010-J033-02500 | 2024-08-09 | MMLSR2432402 |  | 0 | NULL MLS SCOPE: REPLACEMENT OF A SINGLE A/C UNIT OR HEAT PUMP LICENSE NUMBER: H00434 ¦ SCOPE ITEM: AIR CONDITIONING (INCLUDING CONDENSERS, EVAPORATORS, COMPRESSORS)
010-039768-00 | 010-J037-08300 | 2021-03-18 |  |  |  | NEW DWLG
010-039768-00 | 010-J037-08300 | 2019-02-11 |  |  |  | POSS NC
010-039768-00 | 010-J037-08300 | 2019-10-29 |  |  |  | RECK FOR POSSIBLE NEW DWLG
010-039770-00 | 010-E060-01300 | 2023-07-28 | RSWDR2331581 |  | 1350 | REMOVE EXISTING SHINGLE ROOF TO DECK AND REPLACE WITH NEW FELT UNDERLAYMENT, ICE BARRIER MEMBRANE AT EAVE, NECESSARY FLASHINGS, AND NEW ASPHALT SHINGLES. WORK TO COMPLY WITH RCO CHAPTER 9 & MANUFACTURE INSTALLATION INSTRUCTIONS. ROOF INFO: TAKE OFF AND R
010-039775-00 | 010-K026-09000 | 2023-10-17 | ALTR2344227 |  | 6000 | PLAN APPROVAL: FINAL REVIEWED FOR COMPLIANCE UNDER: 2019 RESIDENTIAL CODE OF OHIO USE/OCCUPANCY GROUP: 1, 2, 3 FAMILY DWELLING CONSTRUCTION TYPE: V-B DESCRIPTION OF WORK: ALTER A 3 STORY FRAMED, 1 FAMILY DWELLING BY INSTALLING FOUR (4) INTELLIJA
010-039776-00 | 010-J048-06900 | 2019-01-01 |  | REVI
010-039777-00 | 010-J046-13400 | 2023-04-04 | RSWDR2313992 |  | 8900 | REMOVE EXISTING SHINGLE ROOF TO DECK AND REPLACE WITH NEW FELT UNDERLAYMENT, ICE BARRIER MEMBRANE AT EAVE, NECESSARY FLASHINGS, AND NEW ASPHALT SHINGLES. WORK TO COMPLY WITH RCO CHAPTER 9 & MANUFACTURE INSTALLATION INSTRUCTIONS.
010-039783-00 | 010-E049-09200 | 2023-05-07 | RSWDR2318866 |  | 8500 | Remove existing shingle roof to deck and replace with new felt underlayment, ice barrier membrane at eave, necessary flashings, and new asphalt shingles. Work to comply with RCO chapter 9 & Manufacture installation instructions.
010-039783-00 | 010-E049-09200 | 2019-01-29 |  |  |  | REHAB
010-039783-00 | 010-E049-09200 | 2024-01-01 |  |  |  | SPL/NWP/VD
010-039783-00 | 010-E049-09200 | 2024-04-16 |  |  |  | REMODEL
010-039786-00 | 010-H034-02900 | 2022-02-18 | PMEPR2207908 |  | 0 | BUILDING PERMIT/PLAN REVIEW: ALTR2146058 3 BATHS KITCHEN SINK AND LAUNDRY
010-039786-00 | 010-H034-02900 | 2022-11-18 | MMEPR2246474 |  | 0 | BUILDING PERMIT/PLAN REVIEW: ALTR2146058 GAS FROM METER TO GAS HOUSE LINE TO FURNACE AND WATER HEATER. LICENSE NUMBER: P00676 ¦ SCOPE ITEM: FUEL GAS OR LP GAS
010-039786-00 | 010-H034-02900 | 2023-02-13 | EMEPR2307433 |  | 0 | BUILDING PERMIT/PLAN REVIEW: ALTR2146058 REPAIR VIOLATIONS FROM PREVIOUS ELECTRICAL CONTRACTOR: 1. CHANGE WIRING TO GARAGE FROM 14/2 UF CABLE TO 12/2 UF CABLE 2. UNCOVER TRENCH FROM HOUSE TO GARAGE 3. INSTALL PROPER BREAKER FOR GARAGE POWER 4. INSTALL T
010-039786-00 | 010-H034-02900 | 2022-05-06 | EMEPR2218479 |  | 0 | BUILDING PERMIT/PLAN REVIEW: ALTR2146058 INSTALL NEW ROUGH AND FINISH ELECTRIC
010-039786-00 | 010-H034-02900 | 2022-04-08 | MMEPR2214653 |  | 0 | BUILDING PERMIT/PLAN REVIEW: ALTR2146058 REPLACING FURNACE AND AC SAME FOR SAME, 3 BATHROOM EXHAUST FANS, 1 DRYER VENT, ALL DUCT WORK, AND MINI SPLIT IN FINISHED ATTIC SPACE. LICENSE NUMBER: H00415 ¦ SCOPE ITEM: FURNACES / AIR HANDLERS / RTUS LICENSE
010-039789-00 | 010-F030-00600 | 2023-06-07 |  |  |  | POSS REAR ADDN
010-039789-00 | 010-F030-00600 | 2022-03-15 | EMEPR2210989 |  | 0 | BUILDING PERMIT/PLAN REVIEW: NEWR2138213 ROUGH AND FINISH WIRE, INSTALL PERMANENT SERVICE
010-039789-00 | 010-F030-00600 | 2021-11-22 | EMLSR2146168 |  | 0 | MLS SCOPE: TEMPORARY/FREESTANDING SERVICE (UP TO 200 AMPS DURING CONSTRUCTION)
010-039789-00 | 010-F030-00600 | 2022-03-16 | MMEPR2211158 |  | 0 | BUILDING PERMIT/PLAN REVIEW: NEWR2138213 NEW HOME HVAC INSTALLATION LICENSE NUMBER: H00846 ¦ SCOPE ITEM: FURNACES / AIR HANDLERS / RTUS
010-039789-00 | 010-F030-00600 | 2022-03-21 | MMEPR2211751 |  | 0 | BUILDING PERMIT/PLAN REVIEW: NEWR2138213 INSTALL GAS PIPING PER APPROVED BUILDING DOCUMENTS LICENSE NUMBER: P00270 ¦ SCOPE ITEM: FUEL GAS OR LP GAS
010-039789-00 | 010-F030-00600 | 2021-12-21 | PMEPR2149856 |  | 0 | BUILDING PERMIT/PLAN REVIEW: NEWR2138213 INSTALL NEW PLUMBING PER APPROVED BUILDING DOCUMENTS
010-039789-00 | 010-F030-00600 | 2022-08-04 | NEWR2138213 |  | 256000 | PLAN APPROVAL: CONDITIONAL: SEE BELOW REVIEWED FOR COMPLIANCE UNDER: 2019 RESIDENTIAL CODE OF OHIO USE/OCCUPANCY GROUP: 1, 2, 3 FAMILY DWELLING CONSTRUCTION TYPE: V-B DESCRIPTION OF WORK: BUILD A 2 STORY FRAMED, 1 FAMILY DWELLING ON FULL BASEMEN
010-039789-00 | 010-F030-00600 | 2021-02-12 |  |  |  | IMPROVEMENTS
010-039789-00 | 010-F030-00600 | 2019-01-18 | DEMO1900452 |  | 6850 | DEMOLITION OF 1,415 SQ FT HOME COMPLETION OF WORK UNDER THIS PERMIT WILL COMPLY BUILDING ORDER #UNSF1700502
010-039789-00 | 010-F030-00600 | 2019-08-06 |  |  |  | DWELLINGS HAVE BEEN DEMOLISHED BY THE CITY OF COLUMBUS. PLEASE VERIFY AND ADJUST PCL AS APPROPRIATE.
010-039789-00 | 010-F030-00600 | 2020-02-06 |  |  |  | RECK FOR POSSIBLE NC
010-039789-00 | 010-F030-00600 | 2024-07-24
010-039796-00 | 010-F011-07700 | 2020-01-13 | EMEPR2000838 |  | 0 | BUILDING PERMIT/PLAN REVIEW: ALTR1912674 REDEVICE HOUSE WIRE HOT WATER TANK
010-039796-00 | 010-F011-07700 | 2019-12-17 | MMLSR1926150 |  | 0 | BUILDING PERMIT/PLAN REVIEW: ALTR1912674 MLS SCOPE: REPLACEMENT OF A SINGLE FURNACE LICENSE NUMBER: H00060 ¦ SCOPE ITEM: FURNACES / AIR HANDLERS / RTUS
010-039796-00 | 010-F011-07700 | 2019-12-13 | EMEPR1925852 |  | 0 | BUILDING PERMIT/PLAN REVIEW: ALTR1912674 ADD FIVE HARDWIRED SMOKE DETECTORS
010-039796-00 | 010-F011-07700 | 2019-12-17 | PMLSR1926152 |  | 0 | BUILDING PERMIT/PLAN REVIEW: ALTR1912674 MLS SCOPE: WATER HEATER REPLACEMENT
010-039796-00 | 010-F011-07700 | 2019-11-27 | ALTR1912674 |  | 24000 | PLAN APPROVAL: FINAL REVIEWED FOR COMPLIANCE UNDER: 2019 RESIDENTIAL CODE OF OHIO USE/OCCUPANCY GROUP: 1, 2, 3 FAMILY DWELLING CONSTRUCTION TYPE: V-B DESCRIPTION OF WORK: ALTER A 2 STORY FRAMED, 1 FAMILY DWELLING BY DRYWALLING LIVING ROOM CEILING, S
010-039802-00 | 010-O099G-05500 | 2020-07-08 | MMEPC2013483 |  | 0 | REPLACEMENT OF FURNACE AND A/C LICENSE NUMBER: H00414 ¦ SCOPE ITEM: FURNACES / AIR HANDLERS / RTUS
010-039806-00 | 010-F035-07500 | 2019-08-08 | RSWDR1903976 |  | 1700 | REMOVE EXISTING SHINGLE ROOF TO DECK AND REPLACE WITH NEW FELT UNDERLAYMENT, ICE BARRIER MEMBRANE AT EAVE, NECESSARY FLASHINGS, AND NEW ASPHALT SHINGLES. WORK TO COMPLY WITH RCO CHAPTER 9 & MANUFACTURE INSTALLATION INSTRUCTIONS.
010-039809-00 | 010-F035-07200 | 2019-07-19 | MMLSR1914212 |  | 0 | MLS Scope: Replacement of a Single Furnace License Number: H00169 ¦ Scope Item: furnaces / air handlers / RTUs
010-039809-00 | 010-F035-07200 | 2020-06-29 | RSWDR2002854 |  | 9249 | REMOVE EXISTING SHINGLE ROOF TO DECK AND REPLACE WITH NEW FELT UNDERLAYMENT, ICE BARRIER MEMBRANE AT EAVE, NECESSARY FLASHINGS, AND NEW ASPHALT SHINGLES. WORK TO COMPLY WITH RCO CHAPTER 9 & MANUFACTURE INSTALLATION INSTRUCTIONS.ROOF INFO: REMOVE AND REPL
010-039810-00 | 010-F035-07100 | 2022-11-14 | ALTR2245631 |  | 500 | Reviewed For Compliance Under: 2019 Residential Code Of Ohio Description Of Work: Alter a 2 Story Frame, 1 Family Dwelling Alteration includes removal of front porch and front porch roof. New 3’x 3’ detached wood deck/landing, repair/replacement f
010-039816-00 | 010-P007-00100 | 2021-07-16 |  |  |  | RECK FOR TOT INT/EXT REHAB
010-039816-00 | 010-P007-00100 | 2023-08-09 | MMEPR2333668 |  | 0 | a/c and furnace replacement License Number: H01072 ¦ Scope Item: furnaces / air handlers / RTUs
010-039821-00 | 010-J030-11900 | 2021-08-10 |  |  |  | TOT INT/EXT REHAB
010-039821-00 | 010-J030-11900 | 2022-08-08 | RSWDR2231824 |  | 4857 | REMOVE AND REPLACE 3 SQ EPDM RUBBER ROOFING
010-039822-00 | 010-J040-08000 | 2019-02-08 |  |  |  | REHAB FOR OCCUPANCY
010-039826-00 | 010-P007-02200 | 2024-04-03 | RSWDR2413914 |  | 18245 | REMOVE EXISTING SHINGLE ROOF TO DECK AND REPLACE WITH NEW FELT UNDERLAYMENT, ICE BARRIER MEMBRANE AT EAVE, NECESSARY FLASHINGS, AND NEW ASPHALT SHINGLES. WORK TO COMPLY WITH RCO CHAPTER 9 & MANUFACTURE INSTALLATION INSTRUCTIONS.
010-039826-00 | 010-P007-02200 | 2023-07-10 | RSWDR2328266 |  | 5000 | Remove existing 7 window(s), 0 door(s) and replace with new. Work to comply with RCO 612, RCO 308, and RCO 113.6.1 with a U Value of 0.35 or Better. Windows Info: JUST THE WINDOWS ON THE LEFT SIDE OF THE HOUSE.
010-039838-00 | 010-K033-02100 | 2020-07-02 | RSWDM2005932 |  | 3613 | ALTER EXISTING 6 UNIT MULTIFAMILY BUILDING TO REMOVE EXISTING SHINGLE ROOF TO DECK ON REAR PORCHES AND GARAGES AND REPLACE WITH NEW FELT UNDERLAYMENT, ICE BARRIER MEMBRANE AT EAVE, NECESSARY FLASHINGS, AND NEW ASPHALT SHINGLES. WORK TO COMPLY WITH OBC CH
010-039842-00 | 010-I034-02500 | 2022-07-07 | EMEPR2227432 |  | 0 | BUILDING PERMIT/PLAN REVIEW: ALTR2221826 INSTALL NEW WIRING FOR DETACHED GARAGE
010-039847-00 | 010-D076-01200 | 2021-12-15 | MMEPC2149096 |  | 0 | REMOVE AND REPLACE 2 RTUS CHANGE OUTS LICENSE NUMBER: H00172 ¦ SCOPE ITEM: FURNACES / AIR HANDLERS / RTUS
010-039847-00 | 010-D076-01200 | 2022-03-18 | EMEPC2211711 |  | 0 | INSTALL SMALL CELL INTEGRATED METAL POLE WITH 120/240 3W UNDERGROUND SERVICE WITH 100A METER, 12 SPACE 100A MAIN PANEL AND GROUNDING
010-039847-00 | 010-D076-01200 | 2023-11-14 | MMEPC2348128 |  | 0 | DIRECT REPLACEMENT OF 4 EXISTING RTUS. LICENSE NUMBER: H00060 ¦ SCOPE ITEM: FURNACES / AIR HANDLERS / RTUS
010-039853-00 | 010-I037-02900 | 2024-01-03 | MMLSR2402256 |  | 0 | MLS SCOPE: REPLACEMENT OF A SINGLE FURNACE, A/C AND/OR HEAT PUMP LICENSE NUMBER: H01072 ¦ SCOPE ITEM: FURNACES / AIR HANDLERS / RTUS
010-039854-00 | 010-I031-04800 | 2020-12-10 | EMEPR2025736 |  | 0 | BUILDING PERMIT/PLAN REVIEW: ALTR2010192 WIRE NEW GARAGE AS REQUIRED
010-039857-00 | 010-I003-07600 | 2022-03-10 | ALTR2210354 |  | 326200 | PLAN APPROVAL: FINAL REVIEWED FOR COMPLIANCE UNDER: 2019 RESIDENTIAL CODE OF OHIO USE/OCCUPANCY GROUP: 1, 2, 3 FAMILY DWELLING CONSTRUCTION TYPE: V-B DESCRIPTION OF WORK: ALTER A 2 STORY FRAMED, 2 FAMILY DWELLING: PROJECT SCOPE IS TO INCREASE T
010-039857-00 | 010-I003-07600 | 2022-08-31 | MMEPR2235294 |  | 0 | BUILDING PERMIT/PLAN REVIEW: ALTR2210354 INSTALLATION OF AIR CONDITIONER, FURNACE TO SERVE THE FIRST AND DUCT. INSTALLATION OF ROUGH DUCT FOR RANGE HOOD AND BATH FANS OF AUXILIARY DRAIN PAN FOR THE THIRD FLOOR AIR HANDLER UNIT. INSTALLATION OF AIR HAND
010-039857-00 | 010-I003-07600 | 2023-07-17 |  |  | 326000 | ADDN COMP
010-039857-00 | 010-I003-07600 | 2023-05-02 | MMEPR2318171 |  | 0 | BUILDING PERMIT/PLAN REVIEW: ALTR2210354 RUN NEW GAS LINE FROM NEW METERS TO 2- FURNACES AND 2- GAS STOVES BLACK IRON AND CSST PIPING TO BE USED LINE TO BE BONDED 1 INCH BLACK IRON FROM MANIFOLD TO METER 1/2 CSST FROM MANIFOLD TO APPLIANCE AND FURNAC
010-039857-00 | 010-I003-07600 | 2023-01-19 | EMEPR2304240 |  | 0 | BUILDING PERMIT/PLAN REVIEW: ALTR2210354 COMPLETE REWIRE
010-039857-00 | 010-I003-07600 | 2022-09-09 | PMEPR2236417 |  | 0 | BUILDING PERMIT/PLAN REVIEW: ALTR2210354 INSTALL NEW PLUMBING PER PLANS USING SCH40 PVC PIPE AND PEX PIPING FOR WATER
010-039858-00 | 010-H003-04100 | 2019-04-25 | EMEPC1907686 |  | 0 | ELECTRICAL PERMIT TO INSTALL A NEW 30AMP 120/240 VOLT SERVICE ALONG WITH METER, CONDUIT, WIRING WITH A NEW EXTERIOR LOAD CENTER CABINET FOR A MICRO-CELLULAR TOWER. DRAWINGS PROVIDED. A FINAL INSPECTION WILL BE REQUIREDTO COMPLETE THIS PERMIT
010-039859-00 | 010-R048-03200 | 2021-03-01 |  |  |  | OCCUP OF COMM BLDG
010-039859-00 | 010-R048-03200 | 2021-03-01 |  |  |  | OCCUP OF COMM BLDG
010-039859-00 | 010-R048-03200 | 2022-12-15 |  |  |  | OCCUP OF COMM BLDG
010-039859-00 | 010-R048-03200 | 2019-11-20 |  |  |  | REMOD
010-039859-00 | 010-R048-03200 | 2019-02-28 |  |  |  | NEW WINDOWS, DOORS, ROOF & OCCUP
010-039861-00 | 010-B030-03300 | 2022-08-12 | MMLSR2232764 |  | 0 | MLS SCOPE: REPLACEMENT OF A SINGLE FURNACE, A/C AND/OR HEAT PUMP LICENSE NUMBER: H00150 ¦ SCOPE ITEM: FURNACES / AIR HANDLERS / RTUS
010-039865-00 | 010-R054-03600 | 2022-04-06 | MMLSR2214324 |  | 0 | MLS SCOPE: REPLACEMENT OF A SINGLE FURNACE, A/C AND/OR HEAT PUMP LICENSE NUMBER: H00020 ¦ SCOPE ITEM: AIR CONDITIONING (INCLUDING CONDENSERS, EVAPORATORS, COMPRESSORS)
010-039865-00 | 010-R054-03600 | 2019-06-06 | RSWDR1902691 |  | 5364 | REMOVE EXISTING SHINGLE ROOF TO DECK AND REPLACE WITH NEW FELT UNDERLAYMENT, ICE BARRIER MEMBRANE AT EAVE, NECESSARY FLASHINGS, AND NEW ASPHALT SHINGLES. WORK TO COMPLY WITH RCO CHAPTER 9 & MANUFACTURE INSTALLATION INSTRUCTIONS.
010-039866-00 | 010-J020-02800 | 2023-04-27 |  |  |  | INT/EXT REHAB
010-039866-00 | 010-J020-02800 | 2022-08-16 |  |  |  | DEMO OR REHAB
010-039866-00 | 010-J020-02800 | 2021-03-09 |  |  |  | REHAB OF BU DWLG
010-039866-00 | 010-J020-02800 | 2019-10-23 |  |  |  | RECK FOR REHAB OR DEMO
010-039866-00 | 010-J020-02800 | 2019-01-17 |  |  |  | REHAB/DEMO
010-039866-00 | 010-J020-02800 | 2023-12-18 |  |  |  | REHAB COMPL
010-039866-00 | 010-J020-02800 | 2023-12-19 | MMEPR2352272 |  | 0 | BUILDING PERMIT/PLAN REVIEW: ALTR2322679 INSTALL 1- 60K BTU 80% GAS FURNACE INSTALL 1- 2TON AC SYSTEM INSTALL 1- 15KW 2TON ELECTRIC FURNACE AND HEAT PUMP INSTALL NEW DUCT WORK, SUPPLIES AND RETURNS AS NEEDED LICENSE NUMBER: H00104 ¦ SCOPE ITEM: AIR CO
010-039866-00 | 010-J020-02800 | 2023-11-06 | PMEPR2347022 |  | 0 | BUILDING PERMIT/PLAN REVIEW: ALTR2322679 INSTALL PLUMBING
010-039866-00 | 010-J020-02800 | 2023-11-07 | EMEPR2347248 |  | 0 | BUILDING PERMIT/PLAN REVIEW: ALTR2322679 SERVICE AND ROUGH
010-039866-00 | 010-J020-02800 | 2024-02-29 | MMEPR2409314 |  | 0 | BUILDING PERMIT/PLAN REVIEW: ALTR2322679 FURNISH & INSTALL GAS PIPING PER PRINT LICENSE NUMBER: P00683 ¦ SCOPE ITEM: FUEL GAS OR LP GAS
010-039871-00 | 010-R004-01900 | 2019-01-01 |  |  |  | SPL_NWP_VD
010-039871-00 | 010-R004-01900 | 2019-04-08 | MMEPC1906440 |  | 0 | BUILDING PERMIT/PLAN REVIEW: ALTC1802112 GAS LINES TO CATALINA'S RESTAURANT LICENSE NUMBER: P00454
010-039871-00 | 010-R004-01900 | 2019-04-06 | GBLW1900445 |  | 0 | 24 SF NON ILLUMINATED SIDE WALL SIGN. KATALINAS. SOUTH ELEVATION. PER GC19-009 UNIT 3481 NORTH HIGH ST SIGN C
010-039871-00 | 010-R004-01900 | 2019-04-06 | GBLW1900444 |  | 0 | 24 SF NON ILLUMINATED SIDE WALL SIGN. KATALINAS. NORTH ELEVATION. PER GC19-009 WORKING ON UNIT 3481 SIGN B
010-039871-00 | 010-R004-01900 | 2019-04-06 | GBLW1900443 |  | 0 | 36.16 SF INTERNALLY ILLUMINATED ROOF SIGN. KATALINAS. EAST ELEVATION. PER GC19-009. FOR UNIT 3481 SIGN A
010-039871-00 | 010-R004-01900 | 2019-02-19 | FSUPC1901312 |  | 0 | 3481 N HIGH ST. REFERENCE BLDG PERMIT #ALTC1802112. INSTALL WET CHEMICAL FIRE SUPPRESSION SYSTEM IN KITCHEN EXHAUST HOOD, 70 LBS. KATALINA'S CAFE.
010-039871-00 | 010-R004-01900 | 2019-02-19 | FSUPC1901312 |  | 0 | 3481 N HIGH ST. REFERENCE BLDG PERMIT #ALTC1802112. INSTALL WET CHEMICAL FIRE SUPPRESSION SYSTEM IN KITCHEN EXHAUST HOOD, 70 LBS. KATALINA'S CAFE.
010-039871-00 | 010-R004-01900 | 2019-07-23 | FCO1907453 |  | 575 | PLAN APPROVAL: FINAL REVIEWED FOR COMPLIANCE UNDER: 2017 OBC AND ICC A117.1-2009 WITH MODIFICATIONS IN OBC 1112.0. WORK NOT INCLUDED IN THIS APPROVAL: PLUMBING MECHANICAL ELECTRICAL FIRE ALARM FIRE SUPPRESSION USE/OCCUPANCY GROUP: M CONSTRU
010-039871-00 | 010-R004-01900 | 2019-01-07 | EMEPC1900311 |  | 0 | BUILDING PERMIT/PLAN REVIEW: ALTC1802112 NEW RESTAURANT EXISTING SERVICE KATALINA'S CAFE
010-039871-00 | 010-R004-01900 | 2019-01-01 |  |  |  | SPL/NWP/VD
010-039871-00 | 010-R004-01900 | 2019-01-17 | PMEPC1901176 |  | 0 | BUILDING PERMIT/PLAN REVIEW: ALTC1802112 INSTALL D.W.V. AND WATER SUPPLY'S. ALSO SETTING OF ALL FIXTURES
010-039872-00 | 010-H068-08900 | 2024-11-11 | RSWDM2444823 |  | 6000 | REMOVAL OF 0 WINDOW(S), 36 DOOR(S) AND REPLACEMENT WITH SAME TYPE AND IN SAME SIZE OPENINGS IN AN EXISTING MULTI-FAMILY BUILDING. NO DRAWINGS OR SPECS PROVIDED. A FINAL STRUCTURAL INSPECTION WILL BE REQUIRED TO COMPLETE THIS PERMIT. WORK TO COMPLY WITH
010-039877-00 | 010-R062-03100 | 2024-11-20 | EMEPR2446137 |  | 0 | Building Permit/Plan Review: pmepi2446092 Install dedicated gfi for sump pump.
010-039877-00 | 010-R062-03100 | 2024-11-20 | PMEPI2446092 |  | 5308 | ALTER TWO FAMILY 2 STORY DWELLING BY INSTALLING SUMP PUMP AND PIT ONLY
010-039880-00 | 010-R012-05200 | 2022-12-07 | EMEPR2248710 |  | 0 | Building Permit/Plan Review: ALTR2240234 install new electric and service in detached garage
010-039880-00 | 010-R012-05200 | 2021-10-26 | RSWDR2142275 |  | 10950 | Remove existing shingle roof to deck and replace with new felt underlayment, ice barrier membrane at eave, necessary flashings, and new asphalt shingles. Work to comply with RCO chapter 9 & Manufacture installation instructions.
010-039880-00 | 010-R012-05200 | 2022-04-04 | RSWDR2213962 |  | 28000 | REMOVE EXISTING 18 WINDOW(S), 0 DOOR(S) AND REPLACE WITH NEW. WORK TO COMPLY WITH RCO 612, RCO 308, AND RCO 113.6.1 WITH A U VALUE OF 0.35 OR BETTER.WINDOWS INFO: FULL HOUSE WINDOW REPLACEMENT WITH MARVIN ULTIMATE ALUMINUM CLAD EXTERIOR IN BLACK AND THE
010-039880-00 | 010-R012-05200 | 2022-10-06 | ALTR2240234 |  | 30000 | PLAN APPROVAL: FINAL REVIEWED FOR COMPLIANCE UNDER: 2019 RESIDENTIAL CODE OF OHIO USE/OCCUPANCY GROUP: 1, 2, 3 FAMILY DWELLING CONSTRUCTION TYPE: V-B DESCRIPTION OF WORK: ALTER A 1 STORY FRAMED, 1 FAMILY DWELLING BY BUILDING A 26’X24 DETACHED GA
010-039881-00 | 010-R002-01800 | 2020-06-10 | MMLSR2011100 |  | 0 | MLS SCOPE: REPLACEMENT OF A SINGLE FURNACE, A/C AND/OR HEAT PUMP LICENSE NUMBER: H00286 ¦ SCOPE ITEM: AIR CONDITIONING (INCLUDING CONDENSERS, EVAPORATORS, COMPRESSORS)
010-039883-00 | 010-A003-07800 | 2021-12-29 | RSWDR2150641 |  | 6000 | REMOVE EXISTING EXTERIOR WALL COVERING SYSTEM AND REPLACE WITH NEW EXTERIOR SIDING OVER AN APPROVED WATER-RESISTIVE BARRIER. WORK TO COMPLY WITH RCO 703.SIDING INFO: REPLACE SIDING WITH NEW VINYL. COLOR TO BE SOFT WILLOW.
010-039883-00 | 010-A003-07800 | 2023-10-26 | RSWDR2345665 |  | 14548 | Remove existing shingle roof to deck and replace with new felt underlayment, ice barrier membrane at eave, necessary flashings, and new asphalt shingles. Work to comply with RCO chapter 9 & Manufacture installation instructions.Roof Info: -remove existin
010-039884-00 | 010-R015-01900 | 2022-09-30 | ROOFC2239323 |  | 9600 | ALTER EXISTING 2 STORY OFFICE BUILDING TO REPLACE FLAT ROOF PORTION ON FIRST STORY. WORK TO INCLUDE REMOVING EXISTING RUBBER ROOF AND ADDING ISO DOUBLE LAYER INSULATION AND COVERING WITH 060 EPDM RUBBER ROOFING. ONE FINAL INSPECTION REQUIRED.
010-039887-00 | 010-R012-05900 | 2022-04-29 | PMLSR2217522 |  | 0 | MLS SCOPE: WATER HEATER REPLACEMENT
010-039888-00 | 010-R012-06000 | 2022-02-10 | MMLSR2206776 |  | 0 | MLS SCOPE: REPLACEMENT OF A SINGLE FURNACE, A/C AND/OR HEAT PUMP LICENSE NUMBER: H00287 ¦ SCOPE ITEM: FURNACES / AIR HANDLERS / RTUS
010-039889-00 | 010-R035-02200 | 2019-01-07 | RSWDR1900050 |  | 10900 | Remove existing shingle roof to deck and replace with new felt underlayment, ice barrier membrane at eave, necessary flashings, and new asphalt shingles. Work to comply with RCO chapter 9 & Manufacture installation instructions.Roof Info: SHINGLE TEAR OF
010-039889-00 | 010-R035-02200 | 2020-06-25 | MMLSR2012474 |  | 0 | MLS SCOPE: REPLACEMENT OF A SINGLE A/C UNIT OR HEAT PUMP LICENSE NUMBER: H00425 ¦ SCOPE ITEM: AIR CONDITIONING (INCLUDING CONDENSERS, EVAPORATORS, COMPRESSORS)
010-039889-00 | 010-R035-02200 | 2021-05-14 | PMLSR2117827 |  | 0 | MLS Scope: Water Heater Replacement
010-039889-00 | 010-R035-02200 | 2022-01-29 | MMLSR2205277 |  | 0 | MLS SCOPE: REPLACEMENT OF A SINGLE FURNACE LICENSE NUMBER: H00425 ¦ SCOPE ITEM: FURNACES / AIR HANDLERS / RTUS
010-039890-00 | 010-R022-02100 | 2024-09-10 | EMEPR2436778 |  | 0 | Building Permit/Plan Review: pmepi2436664 Install dedicated gfi for sump pump.
010-039890-00 | 010-R022-02100 | 2024-10-22 | EMLSR2442340 |  | 0 | Building Permit/Plan Review: PLEX2441645 MLS Scope: Electric for Solar Photovoltaic (PV) System
010-039890-00 | 010-R022-02100 | 2024-09-10 | PMEPI2436664 |  | 6285 | ALTER ONE FAMILY 2 STORY DWELLING BY INSTALLING SUMP PUMP AND PIT ONLY
010-039892-00 | 010-H068-03500 | 2020-08-14 | EMLSR2016608 |  | 0 | BUILDING PERMIT/PLAN REVIEW: PLEX2006773 MLS SCOPE: ELECTRIC FOR SOLAR PHOTOVOLTAIC (PV) SYSTEM
010-039894-00 | 010-A054-01700 | 2022-02-17 | PMEPR2207618 |  | 0 | BUILDING PERMIT/PLAN REVIEW: ALTR2202990 REMODEL SECOND FLOOR BATH, SHOWER AND DOUBLE LAVATORIES
010-039894-00 | 010-A054-01700 | 2020-11-27 | MMLSR2024833 |  | 0 | MLS SCOPE: REPLACEMENT OF A SINGLE FURNACE, A/C AND/OR HEAT PUMP LICENSE NUMBER: H00425 ¦ SCOPE ITEM: AIR CONDITIONING (INCLUDING CONDENSERS, EVAPORATORS, COMPRESSORS)
010-039894-00 | 010-A054-01700 | 2022-03-07 | EMEPR2209817 |  | 0 | BUILDING PERMIT/PLAN REVIEW: ALTR2202990 REMODEL MASTER BATH ADDING LIGHTS RECEPTACLES AND SWITCHES
010-039894-00 | 010-A054-01700 | 2022-01-11 | ALTR2202990 |  | 55076 | PLAN APPROVAL: FINAL REVIEWED FOR COMPLIANCE UNDER: 2019 RESIDENTIAL CODE OF OHIO DESCRIPTION OF WORK: ALTER A 2 STORY FRAME, 1 FAMILY DWELLING BY REMODELING MASTER BATHROOM PER APPROVED PLANS. ELECTRICAL LIGHTING AND RECEPTACLES WILL BE INSTALLE
010-039895-00 | 010-B004-04100 | 2021-05-18 | EMEPR2118146 |  | 0 | REMOVE AND REPLACE ONE 100 AMP SERVICE, GROUND AND BOND TO CODE
010-039898-00 | 010-A052-10300 | 2024-11-22 | RSWDR2446508 |  | 1618 | REMOVE EXISTING SHINGLE ROOF TO DECK AND REPLACE WITH NEW FELT UNDERLAYMENT, ICE BARRIER MEMBRANE AT EAVE, NECESSARY FLASHINGS, AND NEW ASPHALT SHINGLES. WORK TO COMPLY WITH RCO CHAPTER 9 & MANUFACTURE INSTALLATION INSTRUCTIONS.ROOF INFO: SHINGLE TEAR OF
010-039899-00 | 010-C012-02900 | 2023-07-14 | PMLSR2329322 |  | 0 | MLS SCOPE: WATER HEATER REPLACEMENT
010-039899-00 | 010-C012-02900 | 2023-07-05 | PMLSR2327667 |  | 0 | MLS SCOPE: WATER HEATER REPLACEMENT
010-039901-00 | 010-B054-05400 | 2024-11-12 | PMEPM2445001 |  | 0 | BUILDING PERMIT/PLAN REVIEW: ALTM2432738 (9) UNIT APARTMENT COMPLEX, ADD (9) LAUNDRY ROOMS, (6) END UNIT RESTROOMS TO INCLUDE WATER CLOSETS, SHOWERS, AND LAVATORIES, REPLACE EXISTING FIXTURES AND WATER HEATERS.
010-039901-00 | 010-B054-05400 | 2024-11-12 | MMEPM2445012 |  | 0 | BUILDING PERMIT/PLAN REVIEW: ALTM2432738 (9) UNIT APARTMENT COMPLEX, RECONNECT EXISTING GAS APPLIANCES. LICENSE NUMBER: P00156 ¦ SCOPE ITEM: FUEL GAS OR LP GAS
010-039904-00 | 010-B011-09900 | 2022-07-21 | MMLSR2229555 |  | 0 | MLS SCOPE: REPLACEMENT OF A SINGLE A/C UNIT OR HEAT PUMP LICENSE NUMBER: H00150 ¦ SCOPE ITEM: AIR CONDITIONING (INCLUDING CONDENSERS, EVAPORATORS, COMPRESSORS)
010-039905-00 | 010-H002-01900 | 2021-03-15 | MMLSR2108992 |  | 0 | MLS Scope: Replacement of a Single Furnace License Number: H00425 ¦ Scope Item: furnaces / air handlers / RTUs
010-039908-00 | 010-A055-07300 | 2019-07-02 | EMLSR1912708 |  | 0 | Building Permit/Plan Review: PLEX1906344 MLS Scope: Electric for Solar Photovoltaic (PV) System
010-039908-00 | 010-A055-07300 | 2019-01-01 |  | REVI
010-039908-00 | 010-A055-07300 | 2023-10-31 | MMLSR2346199 |  | 0 | MLS Scope: Replacement of a Single Furnace License Number: H01013 ¦ Scope Item: furnaces / air handlers / RTUs
010-039926-00 | 010-G024-03000 | 2024-07-18 | MMEPC2429586 |  | 0 | LIKE FOR LIKE REPLACEMENTS OF 2 399,000 BTU BOILERS LICENSE NUMBER: SHW00159 ¦ SCOPE ITEM: BOILER SYSTEMS
010-039926-00 | 010-G024-03000 | 2024-07-18 | MMEPC2429586 |  | 0 | LIKE FOR LIKE REPLACEMENTS OF 2 399,000 BTU BOILERS LICENSE NUMBER: SHW00159 ¦ SCOPE ITEM: BOILER SYSTEMS
010-039926-00 | 010-G024-03000 | 2024-08-26 | MMEPC2434765 |  | 0 | LIKE FOR LIKE REPLACEMENT OF 300,000 BTU BOILER LICENSE NUMBER: SHW00159 ¦ SCOPE ITEM: BOILER SYSTEMS
010-039926-00 | 010-G024-03000 | 2024-08-26 | MMEPC2434765 |  | 0 | LIKE FOR LIKE REPLACEMENT OF 300,000 BTU BOILER LICENSE NUMBER: SHW00159 ¦ SCOPE ITEM: BOILER SYSTEMS
010-039926-00 | 010-G024-03000 | 2019-01-22 | MMEPC1901414 |  | 0 | BUILDING PERMIT/PLAN REVIEW: ALTC1803483 DEMO EXISTING HYDRONIC PIPING. RUN NEW HEATING HOT WATER SUPPLY AND HEATING HOT WATER RETURN BRANCH LINES FROM NEW 4 MAIN. RENOVATE 3RD FLOOR DUCT AND REPLACE DEMO'D DUCT AND VAV BOXES. LICENSE NUMBER: H00315 ¦
010-039926-00 | 010-G024-03000 | 2019-01-22 | PMEPC1901411 |  | 0 | BUILDING PERMIT/PLAN REVIEW: ALTC1803483 DEMO AND RENOVATE/REPLACE ALL DOMESTIC WATER FIXTURES AND ASSOCIATED PIPING. ADD NEW FIXTURES AND BRANCH LINES PER DRAWINGS.
010-039926-00 | 010-G024-03000 | 2022-01-01 |  |  |  | SPL/NWP/VD
010-039926-00 | 010-G024-03000 | 2022-06-27 |  |  |  | FOR RESURFACE PARKNG LOTS, RETRAINING WALLS @ 540 E BROAD
010-039926-00 | 010-G024-03000 | 2021-03-29 | FALRC2111019 |  | 0 | ALTER EXISTING ELEVATOR RECALL SYSTEM FOR STATE AUTO BY INSTALLING NEW DEVICES TO UPGRADE ELEVATOR RECALL SYSTEM. REFERENCE B.P. ALTC2010795 - (1) A/V DEVICE, (7) SMOKE/HEAT DETECTORS.
010-039926-00 | 010-G024-03000 | 2020-12-14 | MMEPC2025978 |  | 0 | BUILDING PERMIT/PLAN REVIEW: ALTC2010410 INSTALLATION OF VAV BOXES, DUCT AND HYDRONIC PIPING. (BUILDING SERVICES PIPING) LICENSE NUMBER: H00845 ¦ SCOPE ITEM: VAV BOXES
010-039926-00 | 010-G024-03000 | 2020-12-14 | MMEPC2025980 |  | 0 | BUILDING PERMIT/PLAN REVIEW: ALTC2008859 INSTALLATION OF VAV BOXES, DUCT AND HYDRONIC PIPING. (BUILDING SERVICES PIPING) LICENSE NUMBER: H00845 ¦ SCOPE ITEM: VAV BOXES
010-039926-00 | 010-G024-03000 | 2021-03-12 | MMEPC2108700 |  | 0 | BUILDING PERMIT/PLAN REVIEW: ALTC2010795 INSTALLING A SPLIT SYSTEM WITH REFRIGERATION PIPING. REFRIGERATION TO BE INCLUDED (R00216) LICENSE NUMBER: H00845 ¦ SCOPE ITEM: FURNACES / AIR HANDLERS / RTUS
010-039926-00 | 010-G024-03000 | 2021-04-28 | MMEPC2115202 |  | 0 | BUILDING PERMIT/PLAN REVIEW: ALTC2008062 INSTALLATION OF VAV BOXES, DUCT AND HYDRONIC PIPING. SHW00135 LICENSE NUMBER: H00845 ¦ SCOPE ITEM: VAV BOXES
010-039926-00 | 010-G024-03000 | 2021-03-29 | ACS2111021 |  | 0 | ADVANCED CONSTRUCTION START WITHIN EXISTING STATE AUTO BUILDING. WORK PERMITTED INCLUDES ALTERATION OF FIRE ALARM WIRING & DEVICES FOR ELEVATOR RECALL SYSTEM ONLY. APPLICANT PROCEEDS AT OWN RISK. WORK PERMITTED TO PROCEED TO POINT OF FIRST INSPECTION.
010-039926-00 | 010-G024-03000 | 2021-03-29 | ACS2111021 |  | 0 | ADVANCED CONSTRUCTION START WITHIN EXISTING STATE AUTO BUILDING. WORK PERMITTED INCLUDES ALTERATION OF FIRE ALARM WIRING & DEVICES FOR ELEVATOR RECALL SYSTEM ONLY. APPLICANT PROCEEDS AT OWN RISK. WORK PERMITTED TO PROCEED TO POINT OF FIRST INSPECTION.
010-039926-00 | 010-G024-03000 | 2021-01-13 | EMEPC2100916 |  | 0 | BUILDING PERMIT/PLAN REVIEW: ALTC2008859 DEMO OF EXISTING ELECTRICAL FIXTURES, INSTALL OF MINOR NEW ELECTRICAL ITEMS INCLUDING LIGHTING FIXTURES.
010-039926-00 | 010-G024-03000 | 2021-01-13 | EMEPC2100920 |  | 0 | BUILDING PERMIT/PLAN REVIEW: ALTC2010410 MINOR ELECTRICAL DEMO AND REWORK OF EXISTING ELECTRICAL SYSTEMS, LIMITED NEW LIGHTING AND ELECTRICAL DEVICES.
010-039926-00 | 010-G024-03000 | 2021-03-11 | EMEPC2108591 |  | 0 | BUILDING PERMIT/PLAN REVIEW: ALTC2010795 ELECTRICAL SCOPE REQUIRED FOR ELEVATOR UPGRADE
010-039926-00 | 010-G024-03000 | 2021-04-07 | EMEPC2112382 |  | 0 | BUILDING PERMIT/PLAN REVIEW: ALTC2008062 ELECTRICAL SCOPE OF INTERIOR RENOVATION OF LOWER LEVEL INVOLVING REPLACEMENT AND UPGRADE OF LIGHTING AND LIGHTING CONTROLS
010-039926-00 | 010-G024-03000 | 2021-03-29 | FALRC2111019 |  | 0 | ALTER EXISTING ELEVATOR RECALL SYSTEM FOR STATE AUTO BY INSTALLING NEW DEVICES TO UPGRADE ELEVATOR RECALL SYSTEM. REFERENCE B.P. ALTC2010795 - (1) A/V DEVICE, (7) SMOKE/HEAT DETECTORS.
010-039926-00 | 010-G024-03000 | 2021-02-12 |  |  |  | RECHECK FOR REHAB TO 2ND FLOOR
010-039926-00 | 010-G024-03000 | 2020-10-12 | FSUPC2009739 |  | 0 | 518 E BROAD ST. STATE AUTO INSURANCE CO. INSTALL CLEAN AGENT FIRE SUPPRESSION SYSTEM IN ELECTRICAL/UPC/BATTERY ROOMS. INCLUDES DETECTION AND ALARM SYSTEM. 6 A/V UNITS, 2 MANUAL PULL STATIONS, 19 SMOKE/HEAT DETECTORS, 11 OTHER, 2 SMOKE DAMPERS, CLEA
010-039926-00 | 010-G024-03000 | 2020-10-12 | FSUPC2009739 |  | 0 | 518 E BROAD ST. STATE AUTO INSURANCE CO. INSTALL CLEAN AGENT FIRE SUPPRESSION SYSTEM IN ELECTRICAL/UPC/BATTERY ROOMS. INCLUDES DETECTION AND ALARM SYSTEM. 6 A/V UNITS, 2 MANUAL PULL STATIONS, 19 SMOKE/HEAT DETECTORS, 11 OTHER, 2 SMOKE DAMPERS, CLEA
010-039926-00 | 010-G024-03000 | 2020-09-23 | GBLW2001014 |  | 0 | 153.56 SF INTERNALLY ILLUMINATED WALL SIGN. STATE AUTO. EAST ELEVATION. PER DOWNTOWN DISTRICT CERTIFICATE OF APPROPRIATENESS DC_20-06-013.
010-039926-00 | 010-G024-03000 | 2020-04-22 | ALTC2003542 |  | 2000000 | PLAN APPROVAL: CONDITIONAL: FIRE SUPPRESSION AND FIRE ALARM MODIFICATIONS REVIEWED FOR COMPLIANCE UNDER: 2017 OBC AND ICC A117.1-2009 WITH MODIFICATIONS IN OBC 1112.0. WORK NOT INCLUDED IN THIS APPROVAL: NONE USE/OCCUPANCY GROUP: B CONSTRUCTION TYPE
010-039926-00 | 010-G024-03000 | 2020-04-30 | EMEPC2008213 |  | 0 | BUILDING PERMIT/PLAN REVIEW: ALTC2003542 ELECTRICAL SCOPE OF COMPLETE INTERIOR RENOVATION OF 2ND FLOOR
010-039926-00 | 010-G024-03000 | 2020-06-25 | EMEPC2012561 |  | 0 | BUILDING PERMIT/PLAN REVIEW: ALTC2002523 ELECTRICAL SCOPE FOR REPLACEMENT OF AIR HANDLING UNIT
010-039926-00 | 010-G024-03000 | 2020-08-25 | FALRC2007973 |  | 0 | ALTER EXISTING FIRE ALARM SYSTEM FOR STATE AUTO ON THE SECOND FLOOR BY INSTALLING NEW DEVICES FOR AN INTERIOR RENOVATION. REFERENCE B.P. ALTC2003542 - (43) A/V DEVICES, (5) MANUAL PULL STATIONS, (51) SMOKE/HEAT DETECTORS.
010-039926-00 | 010-G024-03000 | 2020-08-25 | FALRC2007973 |  | 0 | ALTER EXISTING FIRE ALARM SYSTEM FOR STATE AUTO ON THE SECOND FLOOR BY INSTALLING NEW DEVICES FOR AN INTERIOR RENOVATION. REFERENCE B.P. ALTC2003542 - (43) A/V DEVICES, (5) MANUAL PULL STATIONS, (51) SMOKE/HEAT DETECTORS.
010-039926-00 | 010-G024-03000 | 2020-06-30 | MMEPC2012967 |  | 0 | BUILDING PERMIT/PLAN REVIEW: ALTC2003542 DEMO WORK, NEW DUCTWORK, NEW HHW, VAV'S AND AIR DEVICES FOR BUILDOUT OF FLOOR. TO INCLUDE HYDRONICS - SHW0013 LICENSE NUMBER: H00845 ¦ SCOPE ITEM: DUCTWORK / DAMPERS
010-039926-00 | 010-G024-03000 | 2020-07-02 | MMEPC2013198 |  | 0 | BUILDING PERMIT/PLAN REVIEW: ALTC2002523 INSTALL NEW AIR HANDLING UNITS, DUCTWORK, VAV BOXES, ELECTRIC HEATERS, VARIABLE REFRIGERANT SYSTEM AND HYDRONIC PIPING. (HYDRONICS LICENSE - SHW00135) LICENSE NUMBER: H00845 ¦ SCOPE ITEM: FURNACES / AIR HANDLER
010-039926-00 | 010-G024-03000 | 2020-06-30 | PMEPC2012968 |  | 0 | BUILDING PERMIT/PLAN REVIEW: ALTC2003542 ROUGH AND FINISH WORK FOR RESTROOM MODIFICATION.
010-039926-00 | 010-G024-03000 | 2019-01-25 | ALTC1900614 |  | 10000 | 518 EAST BROAD STREET, 5TH FLOOR, COLUMBUS, OH 43215 INTERIOR RENOVATION OF 310 SF CONFERENCE ROOM, SCOPE INCLUDES CONSTRUCTION OF WORK SPACE, INCLUDING ELECTRICAL & HVAC SYSTEM. PLAN APPROVAL: CONDITIONAL ¿ CONTINGENT UPON SUBMITTAL AND APPROVAL OF
010-039926-00 | 010-G024-03000 | 2019-01-11 | EMEPC1900709 |  | 0 | BUILDING PERMIT/PLAN REVIEW: ALTC1803483 ELECTRIC PER PLANS
010-039926-00 | 010-G024-03000 | 2019-01-18 | FALRC1900457 |  | 0 | ALTER EXISTING FIRE ALARM SYSTEM FOR STATE FARM ON THE THIRD FLOOR BY INSTALLING NEW DEVICES FOR AN INTERIOR ALTERATION. REFERENCE B.P. ALTC1803483 - (42) A/V DEVICES, (4) MANUAL PULL STATIONS.
010-039926-00 | 010-G024-03000 | 2019-01-18 | FALRC1900457 |  | 0 | ALTER EXISTING FIRE ALARM SYSTEM FOR STATE FARM ON THE THIRD FLOOR BY INSTALLING NEW DEVICES FOR AN INTERIOR ALTERATION. REFERENCE B.P. ALTC1803483 - (42) A/V DEVICES, (4) MANUAL PULL STATIONS.
010-039926-00 | 010-G024-03000 | 2019-04-19 | FALRC1903684 |  | 0 | 540 E BROAD ST. REFERENCE BLDG. PERMIT #ALTC1901737. STATE AUTO INSURANCE CO. INSTALL DETECTION & ALARM SYSTEM FOR NEW PREACTION SPRINKLER SYSTEM IN NEW BASEMENT LEVEL COMPUTER ROOM. FIRE ALARM - 3 A/V UNITS 1 MANUAL PULL STATION 5 SMOKE / HEAT DET
010-039926-00 | 010-G024-03000 | 2019-04-19 | FALRC1903684 |  | 0 | 540 E BROAD ST. REFERENCE BLDG. PERMIT #ALTC1901737. STATE AUTO INSURANCE CO. INSTALL DETECTION & ALARM SYSTEM FOR NEW PREACTION SPRINKLER SYSTEM IN NEW BASEMENT LEVEL COMPUTER ROOM. FIRE ALARM - 3 A/V UNITS 1 MANUAL PULL STATION 5 SMOKE / HEAT DET
010-039926-00 | 010-G024-03000 | 2019-04-19 | FSUPC1903674 |  | 0 | 540 E BROAD ST. 16 SPRINKLERS. REFERENCE BLDG. PERMIT #ALTC1901737. ALTERATION TO FIRE SPRINKLER SYSTEM FOR REMODEL TO BASEMENT LEVEL TO CREATE COMPUTER & MAIL ROOMS. INCLUDES INSTALLING DOUBLE INTERLOCK PREACTION SYSTEM IN COMPUTER ROOM. STATE AUTO
010-039926-00 | 010-G024-03000 | 2019-04-19 | FSUPC1903674 |  | 0 | 540 E BROAD ST. 16 SPRINKLERS. REFERENCE BLDG. PERMIT #ALTC1901737. ALTERATION TO FIRE SPRINKLER SYSTEM FOR REMODEL TO BASEMENT LEVEL TO CREATE COMPUTER & MAIL ROOMS. INCLUDES INSTALLING DOUBLE INTERLOCK PREACTION SYSTEM IN COMPUTER ROOM. STATE AUTO
010-039926-00 | 010-G024-03000 | 2019-01-22 | MMEPC1901414 |  | 0 | BUILDING PERMIT/PLAN REVIEW: ALTC1803483 DEMO EXISTING HYDRONIC PIPING. RUN NEW HEATING HOT WATER SUPPLY AND HEATING HOT WATER RETURN BRANCH LINES FROM NEW 4 MAIN. RENOVATE 3RD FLOOR DUCT AND REPLACE DEMO'D DUCT AND VAV BOXES. LICENSE NUMBER: H00315 ¦
010-039928-00 | 010-J022-04600 | 2023-04-04 |  |  |  | RECHECK FOR DEMO OR REHAB
010-039928-00 | 010-J022-04600 | 2019-09-16 |  |  |  | DEMO OR REHAB
010-039928-00 | 010-J022-04600 | 2019-01-31 |  |  |  | DEMO/REHAB
010-039928-00 | 010-J022-04600 | 2021-05-25 |  |  |  | RECHECK FOR DEMO OR REHAB
010-039928-00 | 010-J022-04600 | 2022-08-02 |  |  |  | RECHECK FOR DEMO OR REHAB
010-039928-00 | 010-J022-04600 | 2023-11-21 | RSWDR2349032 |  | 20200 | REMOVE EXISTING 24 WINDOW(S), 4 DOOR(S) AND REPLACE WITH NEW. WORK TO COMPLY WITH RCO 612, RCO 308, AND RCO 113.6.1 WITH A U VALUE OF 0.35 OR BETTER. WINDOWS INFO: REPLACING 24 WINDOWS. DOORS INFO: REPLACING THE DOORS. REMOVE EXISTING EXTERIOR WALL COV
010-039928-00 | 010-J022-04600 | 2023-12-12 |  |  |  | DEMO/REHAB
010-039928-00 | 010-J022-04600 | 2023-11-21 | RSWDR2349032 |  | 20200 | REMOVE EXISTING 24 WINDOW(S), 4 DOOR(S) AND REPLACE WITH NEW. WORK TO COMPLY WITH RCO 612, RCO 308, AND RCO 113.6.1 WITH A U VALUE OF 0.35 OR BETTER. WINDOWS INFO: REPLACING 24 WINDOWS. DOORS INFO: REPLACING THE DOORS. REMOVE EXISTING EXTERIOR WALL COV
010-039951-00 | 010-D084-05000 | 2021-12-14 | EMEPM2149076 |  | 0 | REPLACE RISER AND WEATHER HEAD ON SERVICE
010-039959-00 | 010-D084-03900 | 2023-09-01 | EMEPR2337421 |  | 0 | UNSF2300147 REMOVE WIRE FROM CIRCUIT NOT FEEDING ANYTHING OK PER CLIFF H. Completion of the work described on this permit, including all required inspections and approvals, will comply building order # UNSF2300147.
010-039960-00 | 010-D084-03800 | 2024-07-09 | EMEPM2428239 |  | 0 | INSTALLING NEW 100 AMP SERVICES TO BOTH UNITS 340-344. *NOTE THAT WITH 2023 NATIONAL ELECTRIC CODE THAT INSTALLATION MUST COMPLY WITH NEC 230.85(C) FOR EXTERIOR EMERGENCY DISCONNECT REQUIREMENT.
010-039960-00 | 010-D084-03800 | 2024-07-09 | EMEPM2428239 |  | 0 | INSTALLING NEW 100 AMP SERVICES TO BOTH UNITS 340-344. *NOTE THAT WITH 2023 NATIONAL ELECTRIC CODE THAT INSTALLATION MUST COMPLY WITH NEC 230.85(C) FOR EXTERIOR EMERGENCY DISCONNECT REQUIREMENT.
010-039962-00 | 010-D084-03500 | 2020-01-31 | MMLSR2002298 |  | 0 | MLS SCOPE: REPLACEMENT OF A SINGLE FURNACE LICENSE NUMBER: H00020 ¦ SCOPE ITEM: FURNACES / AIR HANDLERS / RTUS
010-039964-00 | 010-C031-05300 | 2022-12-13 | PMEPM2249461 |  | 0 | BUILDING PERMIT/PLAN REVIEW: PLRE2229719 1309 INDIANOLA. ALTERATIONS TO EXISTING, 2-STORY, 10-UNIT RESIDENTIAL BUILDING. TIE-IN TO EXISTING BUILDING DRAIN TO ADD NEW HORIZONTAL BRANCH DRAINS & SANITARY WASTE STACK FOR NEW FLOOR DRAINS AND CLOTHES WASHER
010-039964-00 | 010-C031-05300 | 2023-03-05 | MMEPM2310023 |  | 0 | BUILDING PERMIT/PLAN REVIEW: ALTM2206621 1309 INDIANOLA. ALTERATIONS TO EXISTING, 2-STORY, 10-UNIT RESIDENTIAL BUILDING. REPLACE (AS NEEDED) & RE-CONNECT NATURAL GAS HOUSE LINES TO NEW WATER HEATERS (X10), FURNACES (X10), AND RANGES (X10). INSTALL 1/2 N
010-039964-00 | 010-C031-05300 | 2023-05-23 | EMEPM2321247 |  | 0 | BUILDING PERMIT/PLAN REVIEW: ALTM2206621 REMODEL UNITS ADD CIRCUITS & RELOCATE PANELS
010-039964-00 | 010-C031-05300 | 2023-05-23 | EMEPM2321247 |  | 0 | BUILDING PERMIT/PLAN REVIEW: ALTM2206621 REMODEL UNITS ADD CIRCUITS & RELOCATE PANELS
010-039964-00 | 010-C031-05300 | 2023-02-24 | MMEPM2309028 |  | 0 | BUILDING PERMIT/PLAN REVIEW: ALTM2206621 INSTALL NEW FURNACES, AIR CONDITIONERS, RECONNECT TO EXISTING DUCT, NEW MAKE UP AIR INTO ATTIC, NEW DRYER VENTS AND ONE BATH FAN IN EACH UNIT LICENSE NUMBER: H00238 ¦ SCOPE ITEM: FURNACES / AIR HANDLERS / RTUS
010-039964-00 | 010-C031-05300 | 2024-02-16 |  |  |  | INT/EXT REMODS
010-039964-00 | 010-C031-05300 | 2024-08-29 | EMEPM2435346 |  | 0 | REPLACE EXISTING METER SOCKET AND AEP RISER
010-039964-00 | 010-C031-05300 | 2024-08-29 | EMEPM2435346 |  | 0 | REPLACE EXISTING METER SOCKET AND AEP RISER
010-039964-00 | 010-C031-05300 | 2025-02-06 |  |  |  | RE CK 2025 TO PICK UP MORE SUBSTANTIAL INT/EXT UPDATES. PER ABATEMENT APPLICATION APPROX 400-500 K WAS ADDED ACROSS 10 1 BED/1 BATH UNITS
010-039965-00 | 010-D084-03300 | 2019-05-10 | RSWDR1902147 |  | 8700 | REMOVE EXISTING SHINGLE ROOF TO DECK AND REPLACE WITH NEW FELT UNDERLAYMENT, ICE BARRIER MEMBRANE AT EAVE, NECESSARY FLASHINGS, AND NEW ASPHALT SHINGLES. WORK TO COMPLY WITH RCO CHAPTER 9 & MANUFACTURE INSTALLATION INSTRUCTIONS.
010-039985-00 | 010-N012-14500 | 2022-10-21 | RSWDR2242525 |  | 5553 | REMOVE EXISTING 4 WINDOW(S), 0 DOOR(S) AND REPLACE WITH NEW. WORK TO COMPLY WITH RCO 612, RCO 308, AND RCO 113.6.1 WITH A U VALUE OF 0.35 OR BETTER.WINDOWS INFO: ULTRAVIEW 4 DOUBLE HUNG CONFIGURATION: EQUAL SASHES GRIDS: NONE GLASS: EXTREME 2 PANE/LOW-E
010-039985-00 | 010-N012-14500 | 2019-01-29 | MMLSR1901876 |  | 0 | MLS Scope: Replacement of a Single Furnace License Number: H00043 ¦ Scope Item: furnaces / air handlers / RTUs
010-039985-00 | 010-N012-14500 | 2023-09-20 | PMEPR2339874 |  | 0 | BATHTUB & TUB/SHOWER VALVE REPLACEMENT - ANY NEW WATER DISTRIBUTION PIPE AND FITTINGS WILL COMPLY WITH ONE OF THE REFERENCED STANDARDS LISTED IN OPC TABLE 605.4 OR 605.5. ANY NEW VALVES WILL COMPLY WITH ONE OF THE REFERENCED STANDARDS LISTED IN OPC TABLE
010-039985-00 | 010-N012-14500 | 2023-10-02 | RSWDR2341864 |  | 7200 | REMOVE EXISTING SHINGLE ROOF TO DECK AND REPLACE WITH NEW FELT UNDERLAYMENT, ICE BARRIER MEMBRANE AT EAVE, NECESSARY FLASHINGS, AND NEW ASPHALT SHINGLES. WORK TO COMPLY WITH RCO CHAPTER 9 & MANUFACTURE INSTALLATION INSTRUCTIONS.
010-039986-00 | 010-N012-14600 | 2020-08-12 | PMEPR2016486 |  | 0 | BUILDING PERMIT/PLAN REVIEW: ALTR1913124 REDO THE EXISTING PLUMBING WHERE NEEDED. NEW PLUMBING IN THE EXT OF THE HOUSE. REPLACE OLD WATER HEATER WITH EFFECIENT WATER HEATER.
010-039986-00 | 010-N012-14600 | 2020-08-14 | EMEPR2016612 |  | 0 | BUILDING PERMIT/PLAN REVIEW: ALTR1913124 SERVICE UPGRADE FROM 100 AMP TO 200 AMP METER AND 200 AMP PANEL. REWIRE HOUSE COMPLETE.
010-039986-00 | 010-N012-14600 | 2019-12-10 | ALTR1913124 |  | 42500 | PLAN APPROVAL: FINAL REVIEWED FOR COMPLIANCE UNDER: 2019 RESIDENTIAL CODE OF OHIO USE/OCCUPANCY GROUP: 1, 2, 3 FAMILY DWELLING CONSTRUCTION TYPE: V-B DESCRIPTION OF WORK: ALTER A 1 STORY FRAMED, 1 FAMILY DWELLING: PROJECT SCOPE IS AN ADDITION/A
010-039986-00 | 010-N012-14600 | 2020-08-12 | MMEPR2016472 |  | 0 | BUILDING PERMIT/PLAN REVIEW: ALTR1913124 REPLACEMENT OF EXISTING HVAC WITH HIGH EFFICIENCY HVAC AND DUCT WORK WHERE NEEDED. LICENSE NUMBER: HO9999
010-039987-00 | 010-N012-14700 | 2022-11-21 | EMEPR2246563 |  | 0 | 100 amp panel change and new service wire and grounding
010-039992-00 | 010-N012-15000 | 2022-05-27 | ALTR2221652 |  | 8000 | ALT 1 STY SFD BY INSTALLING (113) LF OF BASEMENT GUTTER AND TIE INTO SUMP PUMP.
010-039992-00 | 010-N012-15000 | 2022-05-10 | ALTR2218917 |  | 7560 | ALTER 1 STORY SINGLE FAMILY DWELLING BY INSTALLING INTERIOR PERIMETER DRAIN (90 LF) TO TIE INTO EXISTING SUMP. INSPECTIONS REQUIRED.
010-039996-00 | 010-H026-02300 | 2022-12-19 | PMLSR2250054 |  | 0 | MLS Scope: Water Heater Replacement
010-039999-00 | 010-I032-02400 | 2023-11-03 | RSWDR2346866 |  | 5000 | REMOVE EXISTING EXTERIOR WALL COVERING SYSTEM AND REPLACE WITH NEW EXTERIOR SIDING OVER AN APPROVED WATER-RESISTIVE BARRIER. WORK TO COMPLY WITH RCO 703. SIDING INFO: REPLACING SIDING.
010-040000-00 | 010-N012-16800 | 2023-07-13 |  |  |  | COMPL OF REHAB
010-040000-00 | 010-N012-16800 | 2022-08-04 |  |  |  | COMPL OF REHAD
010-040000-00 | 010-N012-16800 | 2022-03-31 | RSWDR2213518 |  | 2000 | REMOVE EXISTING SHINGLE ROOF TO DECK AND REPLACE WITH NEW FELT UNDERLAYMENT, ICE BARRIER MEMBRANE AT EAVE, NECESSARY FLASHINGS, AND NEW ASPHALT SHINGLES. WORK TO COMPLY WITH RCO CHAPTER 9 & MANUFACTURE INSTALLATION INSTRUCTIONS. ROOF INFO: REROOF ENTIRE
010-040000-00 | 010-N012-16800 | 2021-10-25 | RSWDR2142230 |  | 3000 | REMOVE EXISTING 10 WINDOW(S), 0 DOOR(S) AND REPLACE WITH NEW. WORK TO COMPLY WITH RCO 612, RCO 308, AND RCO 113.6.1 WITH A U VALUE OF 0.35 OR BETTER. REMOVE EXISTING EXTERIOR WALL COVERING SYSTEM AND REPLACE WITH NEW EXTERIOR SIDING OVER AN APPROVED WA
010-040004-00 | 010-N012-17200 | 2021-07-22 |  |  |  | OWNER STATES 500 SQ FT OF THE BASEMENT HAS BEEN FINISHED WITH A THIRD BEDROOM WITH AN EGRESS WINDOW. ADJUST DATA.
010-040004-00 | 010-N012-17200 | 2021-07-22 |  |  |  | CHK FOR COMPLETION OF THE FINISHED BASEMENT & REVIEW VALUE.
010-040004-00 | 010-N012-17200 | 2021-03-23 | MMEPR2110264 |  | 0 | BUILDING PERMIT/PLAN REVIEW: ALTR2103111 ADDED BASEMENT BEDROOM LICENSE NUMBER: H00886 ¦ SCOPE ITEM: DUCTWORK / DAMPERS
010-040004-00 | 010-N012-17200 | 2021-03-22 | EMEPR2110079 |  | 0 | BUILDING PERMIT/PLAN REVIEW: ALTR2103111 WIRE IN BASEMENT BEDROOM 11 OUTLETS , 2SMOKE DETECTORS. 2 LIGHTS
010-040005-00 | 010-N012-17300 | 2021-02-16 | MMLSR2105545 |  | 0 | MLS Scope: Replacement of a Single Furnace, A/C and/or Heat Pump License Number: H00169 ¦ Scope Item: furnaces / air handlers / RTUs
010-040006-00 | 010-N012-17400 | 2021-06-16 | RSWDR2122886 |  | 315 | Remove existing 0 window(s), 1 door(s) and replace with new. Work to comply with RCO 612, RCO 308, and RCO 113.6.1 with a U Value of 0.35 or Better.
010-040007-00 | 010-D082-05700 | 2020-04-17 |  |  |  | REHAB & WINDOWS
010-040007-00 | 010-D082-05700 | 2019-08-13 |  |  |  | REHAB AFTER 2019 SALE
010-040009-00 | 010-D082-05500 | 2019-08-13 |  |  |  | REHAB AFTER 2019 SALE
010-040010-00 | 010-D082-05400 | 2019-03-20 |  |  |  | BOARDED UP
010-040012-00 | 010-D082-05200 | 2022-10-18 |  |  |  | RECHECK FOR DEMO OR REHAB
010-040012-00 | 010-D082-05200 | 2019-02-08 |  |  |  | REHAB AND OCCUPANCY
010-040012-00 | 010-D082-05200 | 2019-11-14 |  |  |  | DEMO OR REHAB
010-040012-00 | 010-D082-05200 | 2021-03-26 |  |  |  | RECHECK FOR DEMO OR REHAB
010-040012-00 | 010-D082-05200 | 2024-02-23 |  |  |  | RECHECK FOR DEMO OR REHAB
010-040013-00 | 010-D082-05100 | 2023-12-08 | MMEPC2351169 |  | 0 | Building Permit/Plan Review: DMGC2323176 Install entire Hvac system and ductwork in attic per drawings License Number: H00187 ¦ Scope Item: furnaces / air handlers / RTUs
010-040013-00 | 010-D082-05100 | 2024-01-17 | EMEPC2403748 |  | 0 | Building Permit/Plan Review: dmgc2323176 rough and finish wire electrically to code
010-040013-00 | 010-D082-05100 | 2024-01-31 | MMEPC2405412 |  | 0 | Building Permit/Plan Review: DMGC2323176 Moving gas for furnace License Number: P00149 ¦ Scope Item: fuel gas or LP gas
010-040013-00 | 010-D082-05100 | 2023-12-29 | PMEPC2353263 |  | 0 | Building Permit/Plan Review: DMGC2323176 Plumbing replacement due to fire
010-040013-00 | 010-D082-05100 | 2019-11-06 | MMLSR1922880 |  | 0 | MLS SCOPE: REPLACEMENT OF A SINGLE FURNACE, A/C AND/OR HEAT PUMP LICENSE NUMBER: H00316 ¦ SCOPE ITEM: AIR CONDITIONING (INCLUDING CONDENSERS, EVAPORATORS, COMPRESSORS) LICENSE NUMBER: H00316 ¦ SCOPE ITEM: FURNACES / AIR HANDLERS / RTUS
010-040013-00 | 010-D082-05100 | 2022-12-05 | EMEPR2248172 |  | 0 | TEMP IN EXISTING SERVICE, REMOVE AFFECTED CIRCUITS FROM PANEL
010-040013-00 | 010-D082-05100 | 2022-10-28 | PMEPI2243418 |  | 2525 | INSTALL BACKWATER VALVE WITH HIGH WATER ALARM. TIE ON TO EXISTING BUILDING DRAIN WITH COMPLIANT TRANSITION FITTINGS. ALL NEW DWV PIPE AND FITTINGS WILL COMPLY WITH ONE OF THE REFERENCED STANDARDS LISTED IN OPC TABLE 702.1, TABLE 702.2, AND 702.4 AS APPLI
010-040015-00 | 010-D082-05000 | 2022-10-03 | MMLSR2239566 |  | 0 | MLS SCOPE: REPLACEMENT OF A SINGLE FURNACE LICENSE NUMBER: H00150 ¦ SCOPE ITEM: FURNACES / AIR HANDLERS / RTUS
010-040015-00 | 010-D082-05000 | 2023-03-13 | MMEPR2311142 |  | 0 | RUN NEW 1' GAS LINE FROM METER TO WTR HEATER STOVE AND FURNACE. BLACK IRON PIPING TO BE USED License Number: P00488 ¦ Scope Item: fuel gas or LP gas
010-040015-00 | 010-D082-05000 | 2021-02-02 | EMEPR2103902 |  | 0 | Building Permit/Plan Review: PMEPI2011862 INSTALLED ELECTRICAL OUTLET FOR SUMP PUMP
010-040016-00 | 010-D082-04900 | 2024-10-11 | PMEPI2441099 |  | 4915 | ALTER TWO FAMILY 2 STORY DWELLING BY INSTALLING SUMP PUMP AND PIT ONLY
010-040016-00 | 010-D082-04900 | 2024-10-11 | EMEPR2441136 |  | 0 | Building Permit/Plan Review: Pmepi2441099 Install dedicated gfi for sump pump.
010-040023-00 | 010-J024-14800 | 2021-06-11 | PMLSR2122018 |  | 0 | MLS Scope: Water Heater Replacement
010-040025-00 | 010-M046-09000 | 2021-11-05 | PMEPR2143988 |  | 0 | STATUS CHANGE: 11/12/2021 - SEE MMEPR2145007 RUN NEW GAS LINE FROM NEW RISER, SO AFTER INSPECTION COLUMBIA GAS CAN HANG NEW METER.
010-040025-00 | 010-M046-09000 | 2021-11-12 | MMEPR2145007 |  | 0 | RUN NEW GAS LINE FROM NEW RISER, SO AFTER INSPECTION COLUMBIA GAS CAN HANG NEW METER. LICENSE NUMBER: P00070
010-040025-00 | 010-M046-09000 | 2021-07-23 | RSWDR2128733 |  | 12000 | REMOVE EXISTING 12 WINDOW(S), 0 DOOR(S) AND REPLACE WITH NEW. WORK TO COMPLY WITH RCO 612, RCO 308, AND RCO 113.6.1 WITH A U VALUE OF 0.35 OR BETTER. REMOVE EXISTING EXTERIOR WALL COVERING SYSTEM AND REPLACE WITH NEW EXTERIOR SIDING OVER AN APPROVED WA
010-040026-00 | 010-J058-03400 | 2022-09-14 | RSWDR2237099 |  | 11961 | REMOVE EXISTING SHINGLE ROOF TO DECK AND REPLACE WITH NEW FELT UNDERLAYMENT, ICE BARRIER MEMBRANE AT EAVE, NECESSARY FLASHINGS, AND NEW ASPHALT SHINGLES. WORK TO COMPLY WITH RCO CHAPTER 9 & MANUFACTURE INSTALLATION INSTRUCTIONS.
010-040029-00 | 010-D080-01500 | 2022-04-06 | RSWDR2214365 |  | 13000 | REMOVE EXISTING 22 WINDOW(S), 1 DOOR(S) AND REPLACE WITH NEW. WORK TO COMPLY WITH RCO 612, RCO 308, AND RCO 113.6.1 WITH A U VALUE OF 0.35 OR BETTER. REMOVE EXISTING SHINGLE ROOF TO DECK AND REPLACE WITH NEW FELT UNDERLAYMENT, ICE BARRIER MEMBRANE AT E
010-040029-00 | 010-D080-01500 | 2022-04-18 | MMLSR2215834 |  | 0 | MLS SCOPE: REPLACEMENT OF A SINGLE A/C UNIT OR HEAT PUMP AND GAS FURNACE LICENSE NUMBER: H00156 ¦ SCOPE ITEM: FURNACE AND AIR CONDITIONING (INCLUDING CONDENSERS, EVAPORATORS, COMPRESSORS)
010-040031-00 | 010-D080-01300 | 2021-10-06 | MMLSR2139691 |  | 0 | MLS SCOPE: REPLACEMENT OF A SINGLE FURNACE, A/C AND/OR HEAT PUMP LICENSE NUMBER: H00610 ¦ SCOPE ITEM: FURNACES / AIR HANDLERS / RTUS LICENSE NUMBER: H00610 ¦ SCOPE ITEM: FURNACES / AIR HANDLERS / RTUS
010-040031-00 | 010-D080-01300 | 2021-10-04 | MMEPR2139273 |  | 0 | INSTALL 20 ' OF BLACK IRON PIPE TO FURNACE AND HOT WATER TANK LICENSE NUMBER: H00610 ¦ SCOPE ITEM: FUEL GAS OR LP GAS
010-040031-00 | 010-D080-01300 | 2021-10-06 | RSWDR2139640 |  | 7000 | REMOVE EXISTING 12 WINDOW(S), 2 DOOR(S) AND REPLACE WITH NEW. WORK TO COMPLY WITH RCO 612, RCO 308, AND RCO 113.6.1 WITH A U VALUE OF 0.35 OR BETTER. WINDOWS INFO: REPLACING ALL EXISTING WINDOWS. DOORS INFO: BEDROOM DOORS (EXISTING). FRONT AND REAR DOOR
010-040032-00 | 010-D080-01200 | 2023-05-15 | EMEPR2319967 |  | 0 | INSTALL NEW 200A SERVICE AND PANEL ON EXISTING GARAGE. INSTALL PANEL OUTLETS.
010-040034-00 | 010-D080-01000 | 2021-06-30 | EMEPR2125106 |  | 0 | new 100 amp service meter and panel
010-040037-00 | 010-D080-00700 | 2023-09-04 | PMEPR2337505 |  | 0 | REPLACING 15 FEET UNDER GROUND BUILDING DRAIN, REPLACING BRANCH LINES TO FLOOR DRAIN AND LAUNDRY. CONNECTING BASE OF EXISTING STACK. INSTALLING SUMP PUMP AND SUMP PIT, CONNECTING TO EXISTING FOOTER TILES, POWER OUTLETAND EXTERIOR STORM LINE.
010-040038-00 | 010-D080-00600 | 2020-08-11 | EMEPR2016316 |  | 0 | BUILDING PERMIT/PLAN REVIEW: PMEPI2006853 INSTALL ELECTRICAL OUTLET FOR SUMP PUMP.
010-040038-00 | 010-D080-00600 | 2020-07-28 | PMEPI2006853 |  | 3700 | ALT 1 STY SINGLE FAMILY DWG BY INSTALLING SUMP WELL AND PUMP FOR BLUEPRINT COLUMBUS. UNFINISHED BASEMENT. SEPARATE ELECTRIC REQUIRED FOR PUMP ELECTRIC IF NEEDED.
010-040041-00 | 010-D080-00300 | 2019-03-07 | RSWDR1900729 |  | 5000 | REMOVE EXISTING SHINGLE ROOF TO DECK AND REPLACE WITH NEW FELT UNDERLAYMENT, ICE BARRIER MEMBRANE AT EAVE, NECESSARY FLASHINGS, AND NEW ASPHALT SHINGLES. WORK TO COMPLY WITH RCO CHAPTER 9 & MANUFACTURE INSTALLATION INSTRUCTIONS.ROOF INFO: SHINGLE TEAR OF
010-040041-00 | 010-D080-00300 | 2019-03-11 | RSWDR1900757 |  | 5000 | REMOVE EXISTING SHINGLE ROOF TO DECK AND REPLACE WITH NEW FELT UNDERLAYMENT, ICE BARRIER MEMBRANE AT EAVE, NECESSARY FLASHINGS, AND NEW ASPHALT SHINGLES. WORK TO COMPLY WITH RCO CHAPTER 9 & MANUFACTURE INSTALLATION INSTRUCTIONS.ROOF INFO: SHINGLE TEAR OF
010-040041-00 | 010-D080-00300 | 2024-05-07 | RSWDR2418454 |  | 20569 | REMOVE EXISTING 11 WINDOW(S), 0 DOOR(S) AND REPLACE WITH NEW. WORK TO COMPLY WITH RCO 612, RCO 308, AND RCO 113.6.1 WITH A U VALUE OF 0.35 OR BETTER.WINDOWS INFO: REMOVE 11 WINDOWS AND REPLACE WITH NEW. SAME STYLE AND SIZE. WE ARE INSTALLING 9 DOUBLE HU
010-040042-00 | 010-D080-00200 | 2024-06-04 | RSWDR2422765 |  | 6114 | REMOVE EXISTING SHINGLE ROOF TO DECK AND REPLACE WITH NEW FELT UNDERLAYMENT, ICE BARRIER MEMBRANE AT EAVE, NECESSARY FLASHINGS, AND NEW ASPHALT SHINGLES. WORK TO COMPLY WITH RCO CHAPTER 9 & MANUFACTURE INSTALLATION INSTRUCTIONS.ROOF INFO: COMPLETE SHINGL
010-040042-00 | 010-D080-00200 | 2024-06-12 | PMEPR2424075 |  | 0 | » WEST SHORE HOME EMPLOYEES CONDUCT AN INSPECTION FOR ANY VISIBLE SIGNS OF STRUCTURAL DAMAGE AND TEST THE DRAIN TO ENSURE PROPER FLOW. SPECIFIC MATERIALS ARE ORDERED BASED ON THE RESULTS OF THE INSPECTION. » WEST SHORE HOME (WSH) REMOVES THE EXISTING BA
010-040042-00 | 010-D080-00200 | 2022-10-19 | RSWDR2242255 |  | 7000 | REMOVE EXISTING 11 WINDOW(S), 0 DOOR(S) AND REPLACE WITH NEW. WORK TO COMPLY WITH RCO 612, RCO 308, AND RCO 113.6.1 WITH A U VALUE OF 0.35 OR BETTER.
010-040048-00 | 010-D082-01700 | 2023-10-14 | EMLSR2343755 |  | 0 | BUILDING PERMIT/PLAN REVIEW: NEWR2313904 MLS SCOPE: TEMPORARY/FREESTANDING SERVICE (UP TO 200 AMPS DURING CONSTRUCTION)
010-040048-00 | 010-D082-01700 | 2023-10-14 | EMEPR2343756 |  | 0 | BUILDING PERMIT/PLAN REVIEW: NEWR2313904 WIRE PER PLANS
010-040048-00 | 010-D082-01700 | 2023-10-26 | PMEPR2345676 |  | 0 | BUILDING PERMIT/PLAN REVIEW: NEWR2313904 WORK RELATED TO BUILDING PERMIT
010-040048-00 | 010-D082-01700 | 2023-08-09 | PMEPR2333627 |  | 0 | BUILDING PERMIT/PLAN REVIEW: NEWR2313904 INSTALL PLUMBING AS PER DRAWINGS
010-040048-00 | 010-D082-01700 | 2023-11-19 | MMEPR2348780 |  | 0 | BUILDING PERMIT/PLAN REVIEW: NEWR2313904 INSTALL NEW GAS AS PER PLAN LICENSE NUMBER: P00808 ¦ SCOPE ITEM: FUEL GAS OR LP GAS
010-040048-00 | 010-D082-01700 | 2023-11-10 | MMEPR2347700 |  | 0 | BUILDING PERMIT/PLAN REVIEW: NEWR2313904 NEW HOUSE LICENSE NUMBER: H00786 ¦ SCOPE ITEM: DUCTWORK / DAMPERS
010-040048-00 | 010-D082-01700 | 2023-11-08 | MMEPR2347408 |  | 0 | BUILDING PERMIT/PLAN REVIEW: NEWR2313904 HVAC PER PLANS LICENSE NUMBER: H00209
010-040048-00 | 010-D082-01700 | 2024-02-22 |  |  |  | COMPL OF DWLG
010-040051-00 | 010-D082-01300 | 2020-09-01 | EMEPR2018003 |  | 0 | BUILDING PERMIT/PLAN REVIEW: PMEPI2006851 INSTALL ELECTRIC OUTLET FOR SUMP PUMP IN BASEMENT
010-040051-00 | 010-D082-01300 | 2020-07-28 | PMEPI2006851 |  | 3700 | ALT 1 STY SINGLE FAMILY DWG BY INSTALLING SUMP WELL AND PUMP FOR BLUEPRINT COLUMBUS. UNFINISHED BASEMENT. SEPARATE ELECTRIC REQUIRED FOR PUMP ELECTRIC IF NEEDED.
010-040052-00 | 010-D082-01200 | 2020-08-17 | EMEPR2016790 |  | 0 | BUILDING PERMIT/PLAN REVIEW: PMEPI2006847 ALT 1 STY SINGLE FAMILY DWG BY INSTALLING NEW ELECTRICAL OUTLET FOR SUMP PUMP.
010-040052-00 | 010-D082-01200 | 2020-07-28 | PMEPI2006847 |  | 3700 | ALT 1 STY SINGLE FAMILY DWG BY INSTALLING SUMP WELL AND PUMP FOR BLUEPRINT COLUMBUS. UNFINISHED BASEMENT. SEPARATE ELECTRIC REQUIRED FOR PUMP ELECTRIC IF NEEDED.
010-040055-00 | 010-D082-00900 | 2022-04-18 | RSWDR2216615 |  | 15771 | REMOVE EXISTING EXTERIOR WALL COVERING SYSTEM AND REPLACE WITH NEW EXTERIOR SIDING OVER AN APPROVED WATER-RESISTIVE BARRIER. WORK TO COMPLY WITH RCO 703.SIDING INFO: INSTALLING VINYL SIDING REMOVE EXISTING SHINGLE ROOF TO DECK AND REPLACE WITH NEW FELT
010-040056-00 | 010-D082-00200 | 2019-02-13 | RSWDR1900464 |  | 7000 | REMOVE EXISTING EXTERIOR WALL COVERING SYSTEM AND REPLACE WITH NEW EXTERIOR SIDING OVER AN APPROVED WATER-RESISTIVE BARRIER. WORK TO COMPLY WITH RCO 703.
010-040059-00 | 010-D084-01400 | 2019-02-06 |  |  |  | RECK FOR DRYWALL ON FIRST FLR & FIN BASEMNT
010-040059-00 | 010-D084-01400 | 2019-01-22 | MMEPR1901432 |  | 0 | GAS SERVICES. REPLACE GAS FURNACE AND DUCTWORK IN BASEMENTONLY. NO PLAN. OK FOR 2 TRIP INSPECTION. B.O'BRIAN LICENSE NUMBER: HO9999
010-040060-00 | 010-D084-01300 | 2021-08-30 | EMEPR2134416 |  | 0 | REMOVE EXISTING EXISTING 100 AMP ELECTRICAL SERVICE PANEL AND REPLACE WITH NEW 100 AMP ELECTRICAL SERVICE PANEL. INCLUDING ALL NESSACARY GROUNDING.
010-040060-00 | 010-D084-01300 | 2020-11-19 | MMLSR2024425 |  | 0 | MLS SCOPE: REPLACEMENT OF A SINGLE FURNACE LICENSE NUMBER: H00014 ¦ SCOPE ITEM: FURNACES / AIR HANDLERS / RTUS
010-040064-00 | 010-G021-04200 | 2021-02-12 | MMEPC2105310 |  | 0 | BUILDING PERMIT/PLAN REVIEW: ALTC2011399 INSTALL A WALK-IN COOLER AND REFRIGERATION PIPING TO IT. LICENSE NUMBER: R00101 ¦ SCOPE ITEM: EVAPORATORS, LIQUID RECEIVERS, CONDENSERS, COMPRESSORS FOR PRODUCT REFRIGERATION
010-040064-00 | 010-G021-04200 | 2021-01-14 | MMEPC2100959 |  | 0 | BUILDING PERMIT/PLAN REVIEW: ALTC2011399 1. DEMO EXISTING PLUMBING PER PRINT 2. EXISITING FIXTURES ARE TO BE STORED BY G.C. 3. FURNISH AND INSTALL PVC SANITARY DRAIN AND PVC VENT SYSTEM. 4. ROOF FLASHINGS FURNISH AND INSTALLED BY OTHERS IF REQUIRED 5. F
010-040064-00 | 010-G021-04200 | 2020-12-29 | MMEPC2026865 |  | 0 | BUILDING PERMIT/PLAN REVIEW: ALTC2011399 NEW TYPE I RANGE HOOD - NEW GREASE DUCT - EXHAUST FAN - AND DIFFUSERS - MISC NEW FLEX LICENSE NUMBER: H00194 ¦ SCOPE ITEM: EXHAUST SYSTEMS (HOODS, FANS, ETC)
010-040064-00 | 010-G021-04200 | 2020-12-29 | EMEPC2026862 |  | 0 | BUILDING PERMIT/PLAN REVIEW: ALTC2011399 ELECTRIC REMODEL DINNING AND RESTROOM CAN LIGHTS. FRONT COUNTER ELECTRIC
010-040064-00 | 010-G021-04200 | 2020-12-29 | PMEPC2026864 |  | 0 | BUILDING PERMIT/PLAN REVIEW: ALTC2011399 DEMO EXISTING PLUMBING PER PRINT EXISITING FIXTURES ARE TO BE STORED BY G.C. FURNISH AND INSTALL PVC SANITARY DRAIN AND PVC VENT SYSTEM. ROOF FLASHINGS FURNISH AND INSTALLED BY OTHERS IF REQUIRED FURNISH AND INST
010-040064-00 | 010-G021-04200 | 2020-04-28 | GBLW2000411 |  | 0 | 81 E GAY ST 54 SQ.FT. FACE REPLACEMENT WALL SIGN INTERNALLY ILLUMINATED. CLARKSON EYE CENTER. NORTH ELEVATION.
010-040064-00 | 010-G021-04200 | 2020-04-28 | GBLP2000410 |  | 0 | 81 E GAY ST 4.66 SQ.FT. FACE REPLACEMENT PROJECTING SIGN INTERNALLY ILLUMINATED. CLARKSON EYE CENTER. NORTH ELEVATION.
010-040064-00 | 010-G021-04200 | 2020-11-30 | ALTC2011399 |  | 100000 | 77 E GAY STREET PLAN APPROVAL: CONDITIONAL (SEE PAGE 2) REVIEWED FOR COMPLIANCE UNDER: 2017 OBC AND ICC A117.1-2009 WITH MODIFICATIONS IN OBC 1112.0. WORK NOT INCLUDED IN THIS APPROVAL: FIRE ALARM, FIRE SUPPRESSION USE/OCCUPANCY GROUP: B CONSTRUC
010-040065-00 | 010-D039-09800 | 2019-08-22 | RSWDR1904262 |  | 10000 | REMOVE EXISTING 17 WINDOW(S), 0 DOOR(S) AND REPLACE WITH NEW. WORK TO COMPLY WITH RCO 612, RCO 308, AND RCO 113.6.1 WITH A U VALUE OF 0.35 OR BETTER.WINDOWS INFO: 14 HOOUSE 3 BASEMENT
010-040080-00 | 010-I038-03700 | 2019-01-03 |  |  | 2526.84 | TORNADO - ROOF DAMAGE, ROOF VENTS BLOWN OFF & WIRE DOWN FROM HOUSE TO GARAGE.
010-040081-00 | 010-D021-03900 | 2022-07-16 | PMEPR2228768 |  | 0 | BUILDING PERMIT/PLAN REVIEW: ALTR2218544 INSTALL FULL BATH , HALF BATH , KITCHEN SINK , LAUNDRY ,
010-040081-00 | 010-D021-03900 | 2022-07-08 | EMEPR2227664 |  | 0 | BUILDING PERMIT/PLAN REVIEW: ALTR2218544 WIRE TO PLAN UNDERGROUND TO GARAGE UPGRADE GARGE
010-040081-00 | 010-D021-03900 | 2022-07-28 | MMEPR2230600 |  | 0 | BUILDING PERMIT/PLAN REVIEW: ALTR2218544 INSTALL 90% GAS FURNACE, A/C UNIT, REPLACE/ADD SUPPLY AND RETURN RUNS, 2 BATH EXHAUST FANS DUCT AND ONE DRYER VENT. INSTALL NEW GAS LINE FOR FURNACE. LICENSE NUMBER: HO9999
010-040087-00 | 010-H052-02900 | 2021-01-22 |  |  |  | DEMO OR REHAB
010-040087-00 | 010-H052-02900 | 2022-08-19 |  |  |  | DEMO OR REHAB
010-040087-00 | 010-H052-02900 | 2023-03-31 |  |  |  | REHAB
010-040087-00 | 010-H052-02900 | 2019-10-17 |  |  |  | RECK FOR DEMO OR REHAB
010-040087-00 | 010-H052-02900 | 2024-03-19 | 1 |  |  | DEMO/REHAB
010-040087-00 | 010-H052-02900 | 2025-02-11 |  |  |  | DEMO/REHAB
010-040088-00 | 010-H071-05900 | 2020-02-08 | PMEPR2002911 |  | 0 | REPLACING SANITARY STACK IN BASEMENT , REPLACE CLOSET FLANGE AND CLOSET BEND , REPLACE LAVATORY SINK DRAIN, CONNECT TO EXISTING BATHTUB DRAIN AND VENT LINES. ALL NEW DWV PIPE AND FITTINGS WILL COMPLY WITH ONE OF THE REFERENCED STANDARDS LISTED IN OPC TAB
010-040089-00 | 010-J043-01600 | 2021-06-11 | ALTR2122116 |  | 24757 | PLAN APPROVAL: FINAL REVIEWED FOR COMPLIANCE UNDER: 2019 RESIDENTIAL CODE OF OHIO USE/OCCUPANCY GROUP: 1, 2, 3 FAMILY DWELLING CONSTRUCTION TYPE: V-B DESCRIPTION OF WORK: ALTER A 1 STORY FRAMED, 1 FAMILY DWELLING: PROJECT SCOPE IS TO REBUILD PO
010-040089-00 | 010-J043-01600 | 2019-08-09 | MMLSR1915892 |  | 0 | MLS SCOPE: REPLACEMENT OF A SINGLE FURNACE, A/C AND/OR HEAT PUMP LICENSE NUMBER: H00846 ¦ SCOPE ITEM: FURNACES / AIR HANDLERS / RTUS
010-040089-00 | 010-J043-01600 | 2024-06-25 | MMLSR2426184 |  | 0 | MLS Scope: Replacement of a Single A/C Unit or Heat Pump License Number: H00846 ¦ Scope Item: furnaces / air handlers / RTUs
010-040090-00 | 010-D084-01200 | 2024-01-18 | RSWDR2403974 |  | 22000 | REMOVE EXISTING 18 WINDOW(S), 2 DOOR(S) AND REPLACE WITH NEW. WORK TO COMPLY WITH RCO 612, RCO 308, AND RCO 113.6.1 WITH A U VALUE OF 0.35 OR BETTER. REMOVE EXISTING EXTERIOR WALL COVERING SYSTEM AND REPLACE WITH NEW EXTERIOR SIDING OVER AN APPROVED WA
010-040104-00 | 010-P035-02400 | 2023-09-05 | PMEPC2337529 |  | 0 | REPLACE APPROXIMATELY 15 FEET OF UNDERGROUND BUILDING DRAIN. REPLACING LINE USING PVC PIPING MATERIALS. CONNECTING BACK TO REMAINING UNDERGROUND BUILDING DRAIN
010-040105-00 | 010-L023-07000 | 2024-02-01 | ALTR2405631 |  | 1000 | PLAN APPROVAL: FINAL REVIEWED FOR COMPLIANCE UNDER: 2019 RESIDENTIAL CODE OF OHIO USE/OCCUPANCY GROUP: 1, 2, 3 FAMILY DWELLING CONSTRUCTION TYPE: V-B DESCRIPTION OF WORK: ALTER A 2 STORY FRAMED, 2 FAMILY DWELLING: PROJECT SCOPE IS TO RENOVATE T
010-040105-00 | 010-L023-07000 | 2024-02-14 | EMEPR2407198 |  | 0 | BUILDING PERMIT/PLAN REVIEW: ALTR2405631 RELOCATE WIRES IN WALL
010-040111-00 | 010-L023-07600 | 2020-03-13 | RSWDR2000978 |  | 10800 | REMOVE EXISTING SHINGLE ROOF TO DECK AND REPLACE WITH NEW FELT UNDERLAYMENT, ICE BARRIER MEMBRANE AT EAVE, NECESSARY FLASHINGS, AND NEW ASPHALT SHINGLES. WORK TO COMPLY WITH RCO CHAPTER 9 & MANUFACTURE INSTALLATION INSTRUCTIONS.ROOF INFO: ROOF
010-040116-00 | 010-L023-03800 | 2019-01-01 |  | REVI
010-040116-00 | 010-L023-03800 | 2022-07-01 | RSWDR2226824 |  | 2100 | REMOVE EXISTING SHINGLE ROOF TO DECK AND REPLACE WITH NEW FELT UNDERLAYMENT, ICE BARRIER MEMBRANE AT EAVE, NECESSARY FLASHINGS, AND NEW ASPHALT SHINGLES. WORK TO COMPLY WITH RCO CHAPTER 9 & MANUFACTURE INSTALLATION INSTRUCTIONS.
010-040121-00 | 010-L023-04300 | 2023-05-08 | RSWDR2318982 |  | 31300 | REMOVE EXISTING 28 WINDOW(S), 0 DOOR(S) AND REPLACE WITH NEW. WORK TO COMPLY WITH RCO 612, RCO 308, AND RCO 113.6.1 WITH A U VALUE OF 0.35 OR BETTER.WINDOWS INFO: IMPERIAL LS 3 AWNING GRIDS: MATCH EXISTING PATTERN GRIDS: COLONIAL CONTOUR - FULL GLASS: E
010-040121-00 | 010-L023-04300 | 2020-09-22 | PMEPR2019593 |  | 0 | REPLACING APPROXIMATELY 2’ OF BUILDING DRAIN LINE. TYING ON TO THE EXISTING SANITARY STACK, ADDING AND NEW CLEANOUT, AND BANDING ON TO EXISTING BUILDING DRAIN. REPLACING WITH SCHEDULE 40 PVC PIPE AND FITTINGS AND CODE APPROVED BANDS. ALL MATERIALS TO COM
010-040123-00 | 010-L023-04500 | 2020-03-12 | EMEPR2005359 |  | 0 | REPLACEMENT OF THE EXISTING 100 AMP ELECTRICAL PANEL WITH A NEW 100 AMP ELECTRICAL PANEL.
010-040131-00 | 010-L023-08800 | 2019-01-01 |  |  |  | SPL/NWP/VD
010-040131-00 | 010-L023-08800 | 2019-01-01 |  |  |  | SPL_NWP_VD
010-040131-00 | 010-L023-08800 | 2022-06-02 | FALRC2222289 |  | 0 | ALTER EXISTING FIRE ALARM SYSTEM FOR ST. CHARLES PREP SCHOOL BY INSTALLING CONTROL RELAYS TO SUPERVISE EMERGENCY RADIO RESPONDER SYSTEM. STAND ALONE PERMIT. SECTION 901.7 OF THE OHIO FIRE CODE REQUIRES THE FIRE CODE OFFICIAL TO BE NOTIFIED OF ANY IMPAIRM
010-040131-00 | 010-L023-08800 | 2022-06-02 | FALRC2222289 |  | 0 | ALTER EXISTING FIRE ALARM SYSTEM FOR ST. CHARLES PREP SCHOOL BY INSTALLING CONTROL RELAYS TO SUPERVISE EMERGENCY RADIO RESPONDER SYSTEM. STAND ALONE PERMIT. SECTION 901.7 OF THE OHIO FIRE CODE REQUIRES THE FIRE CODE OFFICIAL TO BE NOTIFIED OF ANY IMPAIRM
010-040132-00 | 010-H055-05200 | 2020-09-16 | MMEPR2019138 |  | 0 | CITY INSPECTION PER COLUMBIA GAS REQUEST ON OLD SYSTEM. LICENSE NUMBER: P00631 ¦ SCOPE ITEM: FUEL GAS OR LP GAS
010-040132-00 | 010-H055-05200 | 2019-01-01 |  | REVI
010-040132-00 | 010-H055-05200 | 2020-07-13 |  |  |  | RECK FOR REHAB
010-040132-00 | 010-H055-05200 | 2023-10-16 | MMLSR2343965 |  | 0 | MLS Scope: Replacement of a Single Furnace, A/C and/or Heat Pump License Number: H00425 ¦ Scope Item: air conditioning (including condensers, evaporators, compressors)
010-040134-00 | 010-B002-02600 | 2020-09-14 | PMEPR2018910 |  | 0 | BUILDING PERMIT/PLAN REVIEW: DMGR2000459 REPAIR DRAIN AND WATER LINES FOR KITCHEN SINK, BATH TUB,LAV,AND TOILET
010-040134-00 | 010-B002-02600 | 2019-02-21 | PMLSR1903397 |  | 0 | MLS SCOPE: WATER HEATER REPLACEMENT
010-040134-00 | 010-B002-02600 | 2019-01-16 | EMLSR1901071 |  | 0 | BUILDING PERMIT/PLAN REVIEW: RMLS1808500 MLS SCOPE: TEMPORARY/FREESTANDING SERVICE (UP TO 200 AMPS DURING CONSTRUCTION)
010-040134-00 | 010-B002-02600 | 2020-01-09 |  |  |  | INT/EXT REMODEL & REPLACE HWT
010-040134-00 | 010-B002-02600 | 2020-05-07 | EMEPR2008686 |  | 0 | BUILDING PERMIT/PLAN REVIEW: DMGR2000459 REWIRE 3 BEDROOM, BATHROOM, AND KITCHEN AREA AFTER FIRE.
010-040134-00 | 010-B002-02600 | 2020-01-15 | DMGR2000459 |  | 80000 | PLAN APPROVAL: FINAL REVIEWED FOR COMPLIANCE UNDER: 2019 RESIDENTIAL CODE OF OHIO USE/OCCUPANCY GROUP: 1, 2, 3 FAMILY DWELLING CONSTRUCTION TYPE: V-B DESCRIPTION OF WORK: REPAIR A 2 STORY FRAMED, 1 FAMILY DWELLING FROM DAMAGE CAUSED BY FIRE. WOR
010-040138-00 | 010-G021-00700 | 2020-08-12 | FALRC2007524 |  | 0 | ALTER EXISTING FIRE ALARM SYSTEM FOR SHYFT COLLECTIVE BY INSTALLING NOTIFICATION DEVICES FOR TENANT BUILD OUT IN SUITE 2B. REFERENCE B.P. ALTC2003849 - (5) A/V DEVICES.
010-040138-00 | 010-G021-00700 | 2020-08-12 | FALRC2007524 |  | 0 | ALTER EXISTING FIRE ALARM SYSTEM FOR SHYFT COLLECTIVE BY INSTALLING NOTIFICATION DEVICES FOR TENANT BUILD OUT IN SUITE 2B. REFERENCE B.P. ALTC2003849 - (5) A/V DEVICES.
010-040138-00 | 010-G021-00700 | 2020-05-01 | ACS2003850 |  | 0 | 15 E. GAY STREET, OFFICE SUITE 2B, ADVANCED CONSTRUCTION START FOR INTERIOR DEMOLITION AND WORK UP TO INITIAL INSPECTION FOR NON-STRUCTURAL, NON-FIRE-RATED, GENERAL TRADE WORK TO FACILITATE PERMIT ALTC2003849. NO EXTERIOR WORK. ALL WORK IS AT OWNER'S RIS
010-040138-00 | 010-G021-00700 | 2020-05-01 | ALTC2003849 |  | 12000 | PLAN APPROVAL: CONDITIONAL: 1. FIRE ALARM PLANS ARE REQUIRED TO BE FILED FOR REVIEW AND APPROVAL AS REQUIRED BY OBC SECTION 106.1.1.1. 2. AN IMPAIRMENT PLAN FOR THE FIRE PROTECTION SYSTEMS, APPROVED BY THE FIRE DIVISION PRIOR TO BEGINNING CONSTRUCTION
010-040138-00 | 010-G021-00700 | 2020-08-10 | EMEPC2016249 |  | 0 | BUILDING PERMIT/PLAN REVIEW: ALTC2003849 ELECTRICAL WORK PER THE APPROVED BUILDING PERMIT DRAWINGS
010-040139-00 | 010-B049-03200 | 2019-02-26 | MMEPR1903668 |  | 0 | INSPECTION OF GAS LINE LICENSE NUMBER: P00133
010-040142-00 | 010-K036-03700 | 2024-02-07 | EMEPR2406163 |  | 0 | BUILDING PERMIT/PLAN REVIEW: ALTR2343842 100AMP OVERHEAD SERVICE ON DETACHED GARAGE. FOUR 20AMP OUTLETS, FIVE LIGHT FIXTURES, THREE WALL SWITCHES. TWO CIRCUITS 15AMP, 20AMP
010-040142-00 | 010-K036-03700 | 2023-10-16 | ALTR2343842 |  | 35000 | ALTER A 2 STORY FRAMED, 1 FAMILY DWELLING BY BUILDING 24’X 24’ WOOD FRAMED DETACHED GARAGE IN THE REAR YARD OF THE HOUSE. FRAMING AND HEADERS WILL BE INSTALLED AND SIZED PER PLAN. TRUSS DRAWINGS AND LVL CUT SHEETS WILL BE ON-SITE BY THE TIME OF I
010-040144-00 | 010-K086-02800 | 2019-11-25 | RSWDR1906042 |  | 1280 | REMOVE EXISTING 2 WINDOW(S), 0 DOOR(S) AND REPLACE WITH NEW. WORK TO COMPLY WITH RCO 612, RCO 308, AND RCO 113.6.1 WITH A U VALUE OF 0.35 OR BETTER.
010-040153-00 | 010-R028-02700 | 2021-10-04 | PMLSR2139105 |  | 0 | MLS Scope: Water Heater Replacement
010-040153-00 | 010-R028-02700 | 2020-07-07 | RSWDR2003050 |  | 6940 | REMOVE EXISTING SHINGLE ROOF TO DECK AND REPLACE WITH NEW FELT UNDERLAYMENT, ICE BARRIER MEMBRANE AT EAVE, NECESSARY FLASHINGS, AND NEW ASPHALT SHINGLES. WORK TO COMPLY WITH RCO CHAPTER 9 & MANUFACTURE INSTALLATION INSTRUCTIONS.ROOF INFO: REMOVE AND REPL
010-040155-00 | 010-B045-01100 | 2021-07-07 | MMLSR2125940 |  | 0 | MLS Scope: Replacement of a Single Furnace License Number: H01005 ¦ Scope Item: furnaces / air handlers / RTUs
010-040157-00 | 010-A049-05800 | 2019-04-12 | RSWDR1901439 |  | 18500 | Remove existing 10 window(s), 0 door(s) and replace with new. Work to comply with RCO 612, RCO 308, and RCO 113.6.1 with a U Value of 0.35 or Better. Approved per COA 19-5-5
010-040157-00 | 010-A049-05800 | 2019-01-01 |  | REVI
010-040158-00 | 010-B044-02400 | 2019-08-20 | FALRC1908574 |  | 0 | 8/20/2019 ADDRESS CHANGE TO 153 14TH AVE - TJM ALTER EXISTING FIRE ALARM SYSTEM FOR PLANES, MOVING, AND STORAGE BY INSTALLING NEW FACP AND ASSOCIATED SMOKE DETECTOR WITH NEW ONES. STAND ALONE PERMIT. SECTION 901.7 OF THE OHIO FIRE CODE REQUIRES THE FI
010-040158-00 | 010-B044-02400 | 2019-08-20 | FALRC1908574 |  | 0 | 8/20/2019 ADDRESS CHANGE TO 153 14TH AVE - TJM ALTER EXISTING FIRE ALARM SYSTEM FOR PLANES, MOVING, AND STORAGE BY INSTALLING NEW FACP AND ASSOCIATED SMOKE DETECTOR WITH NEW ONES. STAND ALONE PERMIT. SECTION 901.7 OF THE OHIO FIRE CODE REQUIRES THE FI
010-040164-00 | 010-C007-02101 | 2021-12-07 | RSWDR2148212 |  | 2478 | REMOVE EXISTING SHINGLE ROOF TO DECK AND REPLACE WITH NEW FELT UNDERLAYMENT, ICE BARRIER MEMBRANE AT EAVE, NECESSARY FLASHINGS, AND NEW ASPHALT SHINGLES. WORK TO COMPLY WITH RCO CHAPTER 9 & MANUFACTURE INSTALLATION INSTRUCTIONS.
010-040165-00 | 010-E058-00300 | 2024-07-11 | NEWR2428549 |  | 200000 | Reviewed For Compliance Under: 2019 Residential Code Of Ohio Use/Occupancy Group: 1, 2, 3 Family Dwelling Construction Type: V-B Description Of Work: Build a 2 Story Frame, 1 Family Dwelling Full Slab, 3 Bedrooms, 2.5 Bathrooms, 1st floor laundry ,
010-040165-00 | 010-E058-00300 | 2024-10-10 | EMLSR2440933 |  | 0 | MLS Scope: Temporary/Freestanding Service (up to 200 Amps during construction)
010-040165-00 | 010-E058-00300 | 2024-10-08 | MMEPR2440683 |  | 0 | Building Permit/Plan Review: NEWR2428549 NEW GAS LINES License Number: P00556 ¦ Scope Item: fuel gas or LP gas
010-040165-00 | 010-E058-00300 | 2024-09-27 | EMEPR2439293 |  | 0 | Building Permit/Plan Review: NEWR2428549 ROUGH AND FINISH WIRE ELECTRICALLY TO CODE, INSTALL PERM SERV
010-040165-00 | 010-E058-00300 | 2024-11-08 | MMEPR2444603 |  | 0 | Building Permit/Plan Review: NEWR2428549 NEW BUILD COMPLETE HVAC INSTALLATION License Number: H00846 ¦ Scope Item: furnaces / air handlers / RTUs
010-040165-00 | 010-E058-00300 | 2024-10-08 | PMEPR2440682 |  | 0 | Building Permit/Plan Review: NEWR2428549 NEW PLUMBING
010-040166-00 | 010-I048-02900 | 2019-03-11 | MMEPC1904527 |  | 0 | MECHANICAL PERMIT TO REPLACE (1) OLD 2.5 TON ROOF TOP HVAC UNIT WITH A NEW ONE OF THE SAME CAPACITY, FUEL DEMAND, ELECTRICAL DEMAND AND SIMILAR WEIGHT OR LESS ON AN EXISTING COMMERCIAL BUILDING. SPECS DRAWINGS PROVIDED. A FINAL MECHANICAL INSPECTION WILL
010-040166-00 | 010-I048-02900 | 2019-10-30 |  |  |  | RECK FOR OCCUP
010-040166-00 | 010-I048-02900 | 2021-02-16 |  |  |  | FOR REMOD/OCCUP
010-040166-00 | 010-I048-02900 | 2019-01-30 |  |  |  | RECK FOR OCCUP
010-040167-00 | 010-A012-01300 | 2019-03-04 |  |  |  | INTERIOR REMOD
010-040168-00 | 010-R024-04900 | 2021-10-21 | MMLSR2141786 |  | 0 | MLS Scope: Replacement of a Single Furnace License Number: H00020 ¦ Scope Item: furnaces / air handlers / RTUs
010-040170-00 | 010-A036-01100 | 2023-06-03 | MMLSR2322979 |  | 0 | MLS Scope: Replacement of a Single A/C Unit or Heat Pump License Number: H00425 ¦ Scope Item: air conditioning (including condensers, evaporators, compressors)
010-040178-00 | 010-J035-09400 | 2019-01-01 |  | REVI
010-040181-00 | 010-I066-01600 | 2019-04-09 | PMEPR1906611 |  | 0 | BUILDING PERMIT/PLAN REVIEW: ALTR1900625 ROUGH AND FINISH THE HOUSE ACCORDING TO PLANS - 2 FULL BATHROOMS KITCHEN WATER HEATER AND LAUNDRY
010-040181-00 | 010-I066-01600 | 2019-03-05 | MMEPR1904139 |  | 0 | BUILDING PERMIT/PLAN REVIEW: ALTR1900625 INSTALL FURNACE, A/C, DUCTOWRK, VENTING LICENSE NUMBER: H00043 ¦ SCOPE ITEM: FURNACES / AIR HANDLERS / RTUS
010-040181-00 | 010-I066-01600 | 2019-01-25 | ALTR1900625 |  | 100000 | ALTER TWO STORY SINGLE FAMILY DWELLING: PROJECT SCOPE IS A COMPLETE RENOVATION. INCLUDING NEW HVAC, PLUMBING AND ELECTRIC.
010-040181-00 | 010-I066-01600 | 2019-01-25 | ALTR1900625 |  | 100000 | ALTER TWO STORY SINGLE FAMILY DWELLING: PROJECT SCOPE IS A COMPLETE RENOVATION. INCLUDING NEW HVAC, PLUMBING AND ELECTRIC.
010-040181-00 | 010-I066-01600 | 2019-04-09 | EMEPR1906604 |  | 0 | BUILDING PERMIT/PLAN REVIEW: ALTR1900625 REWIRE ACCORDING TO PLANS
010-040191-00 | 010-I015-11700 | 2021-08-30 | RSWDR2134257 |  | 10000 | Remove existing shingle roof to deck and replace with new felt underlayment, ice barrier membrane at eave, necessary flashings, and new asphalt shingles. Work to comply with RCO chapter 9 & Manufacture installation instructions.
010-040192-00 | 010-H042-17200 | 2024-10-28 | MMEPR2443075 |  | 0 | HVAC GAS PIPING INSPECTIONS License Number: HO9999
010-040193-00 | 010-F001-01500 | 2019-11-01 |  |  |  | IMPROVEMENTS
010-040193-00 | 010-F001-01500 | 2021-02-15 |  |  |  | FOR POSSIBLE NC
010-040193-00 | 010-F001-01500 | 2019-01-10 |  |  |  | RECK FOR NEW CONSTRUCTION
010-040195-00 | 010-A026-10900 | 2019-01-01 |  | REVI
010-040203-00 | 010-R005-03100 | 2022-03-17 | ALTR2211549 |  | 53136 | PLAN APPROVAL: FINAL REVIEWED FOR COMPLIANCE UNDER: 2019 RESIDENTIAL CODE OF OHIO USE/OCCUPANCY GROUP: 1, 2, 3 FAMILY DWELLING CONSTRUCTION TYPE: V-B DESCRIPTION OF WORK: ALTER A 1.5 STORY FRAMED, 1 FAMILY DWELLING BY INSTALLING 19 STEEL I BEAMS
010-040203-00 | 010-R005-03100 | 2022-05-05 | EMEPR2218318 |  | 0 | INSTALL OUTLET FOR SUMP
010-040203-00 | 010-R005-03100 | 2020-11-13 | RSWDR2005948 |  | 13988 | REMOVE EXISTING SHINGLE ROOF TO DECK AND REPLACE WITH NEW FELT UNDERLAYMENT, ICE BARRIER MEMBRANE AT EAVE, NECESSARY FLASHINGS, AND NEW ASPHALT SHINGLES. WORK TO COMPLY WITH RCO CHAPTER 9 & MANUFACTURE INSTALLATION INSTRUCTIONS.
010-040203-00 | 010-R005-03100 | 2022-07-28 |  |  | 33200 | DEMOLITION - THE GARAGE WAS DELAPIDATED AND TOO DANGEROUS TO LEAVE STANDING. THE ENTIRE STRUCTURE WAS LEANING TO THE WEST AND THERE WERE NUMEROUS LARGE (OVER 3" IN DIAMETER) HOLES IN THE ROOF THAT LET EVERYTHING IN.
010-040209-00 | 010-P007-01900 | 2019-03-21 | MMLSR1905361 |  | 0 | MLS Scope: Replacement of a Single Furnace, A/C and/or Heat Pump License Number: H00169 ¦ Scope Item: air conditioning (including condensers, evaporators, compressors) License Number: H00169 ¦ Scope Item: furnaces / air handlers / RTUs
010-040211-00 | 010-A003-01000 | 2024-06-27 | MMEPC2426594 |  | 0 | AC AND COIL REPLACEMENT LICENSE NUMBER: H00578 ¦ SCOPE ITEM: AIR CONDITIONING (INCLUDING CONDENSERS, EVAPORATORS, COMPRESSORS)
010-040211-00 | 010-A003-01000 | 2024-06-27 | MMEPC2426594 |  | 0 | AC AND COIL REPLACEMENT LICENSE NUMBER: H00578 ¦ SCOPE ITEM: AIR CONDITIONING (INCLUDING CONDENSERS, EVAPORATORS, COMPRESSORS)
010-040219-00 | 010-J021-01900 | 2020-01-13 | RSWDR2000162 |  | 15000 | REMOVE EXISTING 5 WINDOW(S), 0 DOOR(S) AND REPLACE WITH NEW. WORK TO COMPLY WITH RCO 612, RCO 308, AND RCO 113.6.1 WITH A U VALUE OF 0.35 OR BETTER. WINDOWS INFO: WINDOWS ON RIGHT SIDE. REMOVE EXISTING EXTERIOR WALL COVERING SYSTEM AND REPLACE WITH NEW
010-040219-00 | 010-J021-01900 | 2020-01-14 | EMEPR2000954 |  | 0 | REPLACE 100 AMP SERVICE, METER AND PANEL
010-040219-00 | 010-J021-01900 | 2021-02-26 |  |  |  | INT RENO
010-040220-00 | 010-E008-06000 | 2023-11-20 | RSWDR2348789 |  | 71788 | REMOVE EXISTING SHINGLE ROOF TO DECK AND REPLACE WITH NEW FELT UNDERLAYMENT, ICE BARRIER MEMBRANE AT EAVE, NECESSARY FLASHINGS, AND NEW ASPHALT SHINGLES. WORK TO COMPLY WITH RCO CHAPTER 9 & MANUFACTURE INSTALLATION INSTRUCTIONS.ROOF INFO: REMOVE AND REPL
010-040220-00 | 010-E008-06000 | 2023-10-31 | MMLSR2346310 |  | 0 | MLS Scope: Replacement of a Single Furnace, A/C and/or Heat Pump License Number: H00150 ¦ Scope Item: furnaces / air handlers / RTUs
010-040231-00 | 010-K026-15900 | 2025-01-01 |  |  |  | SPL/NWP/VD
010-040232-00 | 010-M161-00300 | 2019-04-25 | MMEPC1907679 |  | 0 | MECHANICAL PERMIT TO REPLACE (1) EXISTING 2-1/2-TON ROOFTOP CONDENSING UNIT WITH A NEW ONE OF THE SAME CAPACITY AND ELECTRICAL DEMAND ON AN EXISTING COMMERCIAL BUILDING. NO DRAWINGS OR SPECS PROVIDED. A FINAL MECHANICAL INSPECTION WILL BE REQUIRED TO COM
010-040240-00 | 010-J009-07200 | 2019-04-23 | MMLSR1907481 |  | 0 | MLS SCOPE: REPLACEMENT OF A SINGLE FURNACE, A/C AND/OR HEAT PUMP LICENSE NUMBER: H00610 ¦ SCOPE ITEM: AIR CONDITIONING (INCLUDING CONDENSERS, EVAPORATORS, COMPRESSORS)
010-040247-00 | 010-A003-07900 | 2019-06-04 | RSWDM1905538 |  | 14678 | ASPHALT SHINGLE ROOF REPLACE ALTER EXISTING COMMERCIAL BUILDING TO REMOVE EXISTING SHINGLE ROOF TO DECK ON BUILDING AND REPLACE WITH NEW FELT UNDERLAYMENT, ICE BARRIER MEMBRANE AT EAVE, NECESSARY FLASHINGS, AND NEW ASPHALT SHINGLES. WORK TO COMPLY WITH
010-040253-00 | 010-D063-07600 | 2023-05-22 | RSWDR2321068 |  | 20000 | Remove existing 12 window(s), 2 door(s) and replace with new. Work to comply with RCO 612, RCO 308, and RCO 113.6.1 with a U Value of 0.35 or Better. Remove existing exterior wall covering system and replace with new exterior siding over an approved wa
010-040257-00 | 010-K024-04300 | 2022-07-12 |  |  |  | OWNER STATES HOUSE HAS FOUR (4) BEDROOMS & CEN A/C. ADJUST DATA
010-040257-00 | 010-K024-04300 | 2023-08-29 | RSWDR2336808 |  | 2000 | Remove existing 0 window(s), 2 door(s) and replace with new. Work to comply with RCO 612, RCO 308, and RCO 113.6.1 with a U Value of 0.35 or Better.
010-040264-00 | 010-A048-02100 | 2019-01-01 |  | REVI
010-040266-00 | 010-R047-06300 | 2022-09-06 | EMEPR2235956 |  | 0 | REPLACE 150 AMP SERVICE W/ 200 AMP SERVICE. PERFORM A MAIN GROUNDING UPDATE. REPLACE KNOB & TUBE WIRING IN ATTIC, 2ND FLOOR, & BASEMENT AREAS W/ NM CABLE. INSTALL 100 AMP SUB-PANEL IN 2ND FLOOR CLOSET ACCESS TO ATTIC. REPLACE WIRING DEVICES & WALL RECEPT
010-040266-00 | 010-R047-06300 | 2019-03-11 | MMLSR1904512 |  | 0 | MLS Scope: Replacement of a Single Furnace License Number: H00150 ¦ Scope Item: furnaces / air handlers / RTUs
010-040266-00 | 010-R047-06300 | 2023-07-24 | MMLSR2330540 |  | 0 | MLS Scope: Replacement of a Single A/C Unit or Heat Pump License Number: H00589 ¦ Scope Item: air conditioning (including condensers, evaporators, compressors)
010-040271-00 | 010-D046-00100 | 2020-06-14 | RSWDR2002494 |  | 1400 | REMOVE EXISTING EXTERIOR WALL COVERING SYSTEM AND REPLACE WITH NEW EXTERIOR SIDING OVER AN APPROVED WATER-RESISTIVE BARRIER. WORK TO COMPLY WITH RCO 703.
010-040277-00 | 010-E049-04400 | 2019-01-29 |  |  |  | IMPROVEMENTS
010-040277-00 | 010-E049-04400 | 2022-07-26 |  |  |  | NEW DWLG
010-040277-00 | 010-E049-04400 | 2019-12-30 |  |  |  | IMPROVEMENTS
010-040279-00 | 010-F030-01300 | 2019-01-28 |  |  |  | REHAB
010-040279-00 | 010-F030-01300 | 2022-12-06 |  |  |  | OWNER STATES HOME HAS THREE BEDROOMS. ADJUST BEDROOM COUNT.
010-040279-00 | 010-F030-01300 | 2022-05-27 | MMLSR2221679 |  | 0 | MLS SCOPE: REPLACEMENT OF A SINGLE FURNACE, A/C AND/OR HEAT PUMP LICENSE NUMBER: H01072 ¦ SCOPE ITEM: AIR CONDITIONING (INCLUDING CONDENSERS, EVAPORATORS, COMPRESSORS)
010-040279-00 | 010-F030-01300 | 2022-03-23 | ALTR2212309 |  | 35000 | PLAN APPROVAL: FINAL REVIEWED FOR COMPLIANCE UNDER: 2019 RESIDENTIAL CODE OF OHIO USE/OCCUPANCY GROUP: 1, 2, 3 FAMILY DWELLING CONSTRUCTION TYPE: V-B DESCRIPTION OF WORK: ALTER A 1 STORY FRAMED, 1 FAMILY DWELLING BY BUILDING A DETACHED GARAGE IN
010-040279-00 | 010-F030-01300 | 2019-09-05 | MMEPR1917820 |  | 0 | BUILDING PERMIT/PLAN REVIEW: ALTR1907219 REPLACE FURNACE AND AC WITH NEW REPAIR / REPLACE VARIOUS DUCT WORK ADD 2 BATH EXHAUST FANS AND DRYER VENT LICENSE NUMBER: H00710
010-040279-00 | 010-F030-01300 | 2022-10-19 | EMEPR2242145 |  | 0 | BUILDING PERMIT/PLAN REVIEW: ALTR2212309 ELECTRIC IN DETACHED GARAGE. 30AMP TWO CIRCUIT SUP PANEL. THREE 20AMP OUTLETS GFCI FOUR LIGHT FIXTURES. UNDERGROUND FROM HOUSE TO GARAGE
010-040279-00 | 010-F030-01300 | 2021-10-25 | RSWDR2142248 |  | 10451 | Remove existing shingle roof to deck and replace with new felt underlayment, ice barrier membrane at eave, necessary flashings, and new asphalt shingles. Work to comply with RCO chapter 9 & Manufacture installation instructions.Roof Info: SHINGLE TEAR OF
010-040279-00 | 010-F030-01300 | 2019-07-16 | ALTR1907219 |  | 120000 | ALTER A 2 STORY FRAMED, 1 FAMILY DWELLING BY FULL INTERIOR REMODEL. OPEN BEARING WALL BETWEEN KITCHEN AND LIVING BY INSTALLING BEAM PER PLAN. REMODEL KITCHEN, ADD FULL BATH TO FIRST FLOOR, REMODEL SECOND FLOOR BATH, EXPAND MASTER CLOSET PER PLAN, NEW DRY
010-040279-00 | 010-F030-01300 | 2019-10-26 | PMEPR1921972 |  | 0 | STATUS CHANGE: 11/4/2019 - REPLACED BY MMEPR1922393 BUILDING PERMIT/PLAN REVIEW: ALTR1907219 ALTER PIPING TO NEW METER SYSTEM UNDER TEST
010-040279-00 | 010-F030-01300 | 2019-09-25 | PMEPR1919435 |  | 0 | BUILDING PERMIT/PLAN REVIEW: ALTR1907219 REPLACING PLUMBING FOR 2 BATHROOMS UPSTAIRS DOWNSTAIRS. PLUMBING FOR WASHER AND KITCHEN SINK. ROUGH AND FINISH
010-040279-00 | 010-F030-01300 | 2019-10-31 | MMEPR1922393 |  | 0 | BUILDING PERMIT/PLAN REVIEW: ALTR1907219 ALTER GAS PIPING FOR RELOCATE OF METER OUTSIDE LICENSE NUMBER: P00304 ¦ SCOPE ITEM: FUEL GAS OR LP GAS
010-040279-00 | 010-F030-01300 | 2019-09-05 | MMEPR1917820 |  | 0 | BUILDING PERMIT/PLAN REVIEW: ALTR1907219 REPLACE FURNACE AND AC WITH NEW REPAIR / REPLACE VARIOUS DUCT WORK ADD 2 BATH EXHAUST FANS AND DRYER VENT LICENSE NUMBER: H00710
010-040279-00 | 010-F030-01300 | 2019-09-17 | EMEPR1918759 |  | 0 | BUILDING PERMIT/PLAN REVIEW: ALTR1907219 INSTALL ALL NEW ELECTRIC IN HOME
010-040279-00 | 010-F030-01300 | 2024-11-18 | MMLSR2445640 |  | 0 | MLS SCOPE: REPLACEMENT OF A SINGLE FURNACE LICENSE NUMBER: H01263 ¦ SCOPE ITEM: FURNACES / AIR HANDLERS / RTUS
010-040281-00 | 010-A056-06700 | 2021-05-07 | MMEPC2116716 |  | 0 | BUILDING PERMIT/PLAN REVIEW: ALTC2108024 DEMO DUCT AND GRILLS. INSTALL S.A. DUCTWORK, PIPE AND GRILLS. RELOCATE EXISTING AS NOTED LICENSE NUMBER: H00313 ¦ SCOPE ITEM: DUCTWORK / DAMPERS
010-040281-00 | 010-A056-06700 | 2020-07-29 | ALTC2006918 |  | 350000 | 8/13/2020- PERMIT TRANSFER FROM G04615 TO G01682- MI PLAN APPROVAL: FINAL REVIEWED FOR COMPLIANCE UNDER: 2017 OBC AND ICC A117.1-2009 WITH MODIFICATIONS IN OBC 1112.0. WORK NOT INCLUDED IN THIS APPROVAL: FIRE ALARM FIRE SUPPRESSION USE/OCCU
010-040281-00 | 010-A056-06700 | 2020-08-14 | EMEPC2016616 |  | 0 | BUILDING PERMIT/PLAN REVIEW: ALTC2006918 INSTALL NEW ELECTRIC PANELS, WIRING, OUTLETS, LIGHTS ETC.. FOR A NEW TENANT REMODEL.
010-040281-00 | 010-A056-06700 | 2020-08-13 | MMEPC2016550 |  | 0 | BUILDING PERMIT/PLAN REVIEW: ALTC2006918 INSTALL NEW SPLIT SYSTEMS, WALL & HANGING HEATERS, ROOF AND CEILING EXHAUST FANS. ALSO INSTALL DUCT WORK, S.A & R.A. GRILLS, VENT PROVIDED EQUIPMENT AND AIR BALANCE LICENSE NUMBER: H00313 ¦ SCOPE ITEM: FURNACES
010-040281-00 | 010-A056-06700 | 2020-08-14 | MMEPC2016621 |  | 0 | BUILDING PERMIT/PLAN REVIEW: ALTC2006918 DISCONNECT OLD/EXISTING FURNACES AND RECONNECT NEW REPLACEMENT FURNACES PER PLANS ASSOCIATED WITH BUILDING PERMIT NUMBER ALTC2006918 LICENSE NUMBER: P00136 ¦ SCOPE ITEM: FUEL GAS OR LP GAS
010-040281-00 | 010-A056-06700 | 2020-07-29 | ALTC2006918 |  | 350000 | 8/13/2020- PERMIT TRANSFER FROM G04615 TO G01682- MI PLAN APPROVAL: FINAL REVIEWED FOR COMPLIANCE UNDER: 2017 OBC AND ICC A117.1-2009 WITH MODIFICATIONS IN OBC 1112.0. WORK NOT INCLUDED IN THIS APPROVAL: FIRE ALARM FIRE SUPPRESSION USE/OCCU
010-040281-00 | 010-A056-06700 | 2021-05-13 | PMEPC2117485 |  | 0 | BUILDING PERMIT/PLAN REVIEW: ALTC2108024 INSTALL DRAIN LINES, WATER LINES, VENT LINES AND FIXTURES PER BUILDING PERMIT
010-040281-00 | 010-A056-06700 | 2021-02-12 |  |  | 850000 | REHAB OF 1ST, 2ND, 3RD FLOORS
010-040281-00 | 010-A056-06700 | 2021-07-19 | PMLSC2127801 |  | 0 | MLS SCOPE: WATER HEATER REPLACEMENT
010-040281-00 | 010-A056-06700 | 2021-03-08 | ALTC2108024 |  | 250000 | PLAN APPROVAL: FINAL. REVIEWED FOR COMPLIANCE UNDER: 2017 OBC AND ICC A117.1-2009 WITH MODIFICATIONS IN OBC 1112.0. WORK NOT INCLUDED IN THIS APPROVAL: FIRE ALARM, FIRE SUPPRESSION PROJECT USE/OCCUPANCY: B BUILDING USE/OCCUPANCY: B CONSTR
010-040281-00 | 010-A056-06700 | 2021-05-17 | EMEPC2118074 |  | 0 | BUILDING PERMIT/PLAN REVIEW: ALTC2108024 REPLACE EXISTING AND INSTALL NEW OUTLETS AND SWITCHES FOR TENANT REMODLE.
010-040281-00 | 010-A056-06700 | 2020-08-14 | PMEPC2016623 |  | 0 | BUILDING PERMIT/PLAN REVIEW: ALTC2006918 INSTALL PLUMBING DRAINS, VENTS, WATER LINES, AND FIXTURES PER PLANS WITH ASSOCIATED BUILDING PERMIT NUMBER ALTC2006918
010-040283-00 | 010-F030-12100 | 2023-12-13 | RSWDR2351604 |  | 10000 | REMOVE EXISTING 10 WINDOW(S), 2 DOOR(S) AND REPLACE WITH NEW. WORK TO COMPLY WITH RCO 612, RCO 308, AND RCO 113.6.1 WITH A U VALUE OF 0.35 OR BETTER. WINDOWS INFO: REPLACING 10 WINDOWS. DOORS INFO: REPLACING FRONT AND REAR DOORS. REMOVE EXISTING EXTERI
010-040284-00 | 010-F029-01500 | 2022-10-07 | MMLSR2240408 |  | 0 | MLS SCOPE: REPLACEMENT OF A SINGLE FURNACE LICENSE NUMBER: H01127 ¦ SCOPE ITEM: FURNACES / AIR HANDLERS / RTUS
010-040284-00 | 010-F029-01500 | 2021-07-02 | PMEPR2125516 |  | 0 | REPLACING 4 CAST IRON STACK, 4X 3 CAST IRON WYE WITH PVC AND SHEILDED NO HUB BANDS: ADDIDTIONALLY REPLACING TUB WITH SHOWER AND INSTALLING NEW SHOWER VALVE USING PEX
010-040285-00 | 010-F029-01600 | 2021-01-18 | PMLSR2101178 |  | 0 | MLS Scope: Back water valve
010-040289-00 | 010-F030-00100 | 2019-12-05 | MMLSR1925142 |  | 0 | MLS SCOPE: REPLACEMENT OF A SINGLE FURNACE LICENSE NUMBER: H00150 ¦ SCOPE ITEM: FURNACES / AIR HANDLERS / RTUS
010-040293-00 | 010-F030-12700 | 2024-03-07 | ALTR2410399 |  | 60000 | PLAN APPROVAL: FINAL REVIEWED FOR COMPLIANCE UNDER: 2019 RESIDENTIAL CODE OF OHIO USE/OCCUPANCY GROUP: 1, 2, 3 FAMILY DWELLING CONSTRUCTION TYPE: V-B DESCRIPTION OF WORK: ALTER A 2 STORY FRAMED, 1 FAMILY DWELLING. REMODEL TO INCLUDE REMOVING NO
010-040293-00 | 010-F030-12700 | 2024-09-22 | PMEPR2438406 |  | 0 | BUILDING PERMIT/PLAN REVIEW: ALTR2410399 PLUMBING FOR HOUSE REMODEL. NEW PVC SANITARY AND PEX DOMESTIC WATER
010-040293-00 | 010-F030-12700 | 2024-07-09 | EMEPR2428243 |  | 0 | BUILDING PERMIT/PLAN REVIEW: ALTR2410399 200AMP SERVICE
010-040315-00 | 010-F017-03700 | 2023-06-28 | PMLSR2326906 |  | 0 | MLS SCOPE: WATER HEATER REPLACEMENT
010-040315-00 | 010-F017-03700 | 2023-06-28 | MMEPR2326784 |  | 0 | NEW GAS LINE FROM METER TO WATER HEATER AND FURNACE, ALL BLACK IRON PIPE AND FITTINGS. WATER HEATER 40,000 BTU. FURNACE 62,000 BTU. 1 INCH TRUNK LINE, 1/2 INCH TO EACH FIXTURE. LICENSE NUMBER: P01027 ¦ SCOPE ITEM: FUEL GAS OR LP GAS
010-040317-00 | 010-F017-02400 | 2023-02-06 | ALTR2306471 |  | 12000 | PLAN APPROVAL: FINAL REVIEWED FOR COMPLIANCE UNDER: 2019 RESIDENTIAL CODE OF OHIO USE/OCCUPANCY GROUP: 1, 2, 3 FAMILY DWELLING CONSTRUCTION TYPE: V-B DESCRIPTION OF WORK: ALTER A 2 STORY FRAMED, 2 FAMILY DWELLING. SCOPE OF WORK INCLUDES NEW FRON
010-040318-00 | 010-F017-02500 | 2019-09-24 | PMEPR1919331 |  | 0 | INSTALL NEW SUB WATER METER. ANY NEW WATER DISTRIBUTION PIPE AND FITTINGS WILL COMPLY WITH ONE OF THE STANDARDS LISTED IN OPC TABLE 605.4 OR 605.5. ANY NEW VALVES WILL COMPLY WITH ONE OF THE STANDARDS LISTED IN OPC TABLE 605.7. VALVE LOCATIONS WILL COMP
010-040318-00 | 010-F017-02500 | 2019-03-21 | MMEPR1905344 |  | 0 | BUILDING PERMIT/PLAN REVIEW: ALTR1900506 HVAC AND FUEL GAS PER PLANS LICENSE NUMBER: H00105 COMPLETION OF THE WORK DESCRIBED ON THIS PERMIT DOES NOT COMPLY BUILDING ORDER #SRTS1000577 OR ANY OTHER BUILDING ORDER ASSOCIATED WITH THIS PARCEL.
010-040318-00 | 010-F017-02500 | 2019-04-18 |  |  |  | RECK FOR POSSILBE INT REMODEL - WINDOWS BOARDED FOR PROTECTION
010-040318-00 | 010-F017-02500 | 2019-01-22 | ALTR1900506 |  | 50000 | ALTER 2 STORY 2 FAMILY DWELLING FOR RENOVATION INCLUDIING DRYWALL, ELECTRIC, PLUMBING AND MECHANICAL. MECHANICAL ELECTRICAL, ASND PLUMBING PERMITS ARE REQURIED. COMPLETION OF THIS PERMIT & ALL INSPECTIONS. WILL COMPLY BUILDING ORDER # SRTS1000577.
010-040318-00 | 010-F017-02500 | 2019-01-22 | EMEPR1901433 |  | 0 | BUILDING PERMIT/PLAN REVIEW: ALTR1900506 ELECTRIC PER PLANS COMPLETION OF THE WORK DESCRIBED ON THIS PERMIT DOES NOT COMPLY BUILDING ORDER #SRTS1000577 OR ANY OTHER BUILDING ORDER ASSOCIATED WITH THIS PARCEL.
010-040318-00 | 010-F017-02500 | 2019-09-24 | PMEPR1919329 |  | 0 | INSTALL NEW SUB WATER METER. ANY NEW WATER DISTRIBUTION PIPE AND FITTINGS WILL COMPLY WITH ONE OF THE STANDARDS LISTED IN OPC TABLE 605.4 OR 605.5. ANY NEW VALVES WILL COMPLY WITH ONE OF THE STANDARDS LISTED IN OPC TABLE 605.7. VALVE LOCATIONS WILL COMP
010-040318-00 | 010-F017-02500 | 2019-03-25 | PMEPR1905543 |  | 0 | BUILDING PERMIT/PLAN REVIEW: ALTR1900506 NEW FIXTURES AND REPIPE LAUNDRY STACK COMPLETION OF THE WORK DESCRIBED ON THIS PERMIT DOES NOT COMPLY BUILDING ORDER #SRTS1000577 OR ANY OTHER BUILDING ORDER ASSOCIATED WITH THIS PARCEL.
010-040319-00 | 010-M046-08600 | 2023-03-17 | RSWDR2311985 |  | 35000 | REMOVE EXISTING 12 WINDOW(S), 0 DOOR(S) AND REPLACE WITH NEW. WORK TO COMPLY WITH RCO 612, RCO 308, AND RCO 113.6.1 WITH A U VALUE OF 0.35 OR BETTER. REMOVE EXISTING EXTERIOR WALL COVERING SYSTEM AND REPLACE WITH NEW EXTERIOR SIDING OVER AN APPROVED W
010-040319-00 | 010-M046-08600 | 2023-04-26 | RSWDR2317220 |  | 10000 | REMOVE EXISTING SHINGLE ROOF TO DECK AND REPLACE WITH NEW FELT UNDERLAYMENT, ICE BARRIER MEMBRANE AT EAVE, NECESSARY FLASHINGS, AND NEW ASPHALT SHINGLES. WORK TO COMPLY WITH RCO CHAPTER 9 & MANUFACTURE INSTALLATION INSTRUCTIONS.
010-040320-00 | 010-F017-02600 | 2021-03-31 | RSWDR2111612 |  | 37000 | REMOVE EXISTING 16 WINDOW(S), 4 DOOR(S) AND REPLACE WITH NEW. WORK TO COMPLY WITH RCO 612, RCO 308, AND RCO 113.6.1 WITH A U VALUE OF 0.35 OR BETTER. REMOVE EXISTING EXTERIOR WALL COVERING SYSTEM AND REPLACE WITH NEW EXTERIOR SIDING OVER AN APPROVED W
010-040320-00 | 010-F017-02600 | 2019-01-22 | RSWDR1900230 |  | 2000 | REMOVE EXISTING 6 WINDOW(S), 0 DOOR(S) AND REPLACE WITH NEW. WORK TO COMPLY WITH RCO 612, RCO 308, AND RCO 113.6.1 WITH A U VALUE OF 0.35 OR BETTER.
010-040321-00 | 010-F017-05000 | 2020-03-30 | PMLSR2006427 |  | 0 | MLS SCOPE: WATER HEATER REPLACEMENT
010-040332-00 | 010-F030-10600 | 2019-08-08 |  |  |  | REHAB OR DEMO
010-040332-00 | 010-F030-10600 | 2019-12-16 |  |  |  | REHAB OR DEMO
010-040332-00 | 010-F030-10600 | 2022-08-02 |  |  |  | REHAB COMPL
010-040332-00 | 010-F030-10600 | 2021-08-26 | RSWDR2133918 |  | 25000 | REMOVE EXISTING 12 WINDOW(S), 2 DOOR(S) AND REPLACE WITH NEW. WORK TO COMPLY WITH RCO 612, RCO 308, AND RCO 113.6.1 WITH A U VALUE OF 0.35 OR BETTER.WINDOWS INFO: REMOVE EXISTING 12 WINDOW(S), 2 DOOR(S) AND REPLACE WITH NEW. WORK TO COMPLY WITH RCO 612,
010-040332-00 | 010-F030-10600 | 2022-02-27 | PMEPR2208754 |  | 0 | Building Permit/Plan Review: ALTR2202070 full bath upstairs, full bath first floor , laundry, kitchen sink
010-040332-00 | 010-F030-10600 | 2022-02-28 | MMEPR2208945 |  | 0 | Building Permit/Plan Review: ALTR2202070 duct and furnace replace or repair on 2 story home and gas service. License Number: H01075 ¦ Scope Item: furnaces / air handlers / RTUs
010-040332-00 | 010-F030-10600 | 2022-02-23 | EMEPR2208379 |  | 0 | Building Permit/Plan Review: ALTR2202070 NEW SERVICE AND COMPLETE REWIRE
010-040332-00 | 010-F030-10600 | 2022-01-03 | ALTR2202070 |  | 10000 | Plan Approval: Conditional: See Below Reviewed For Compliance Under: 2019 Residential Code Of Ohio Use/Occupancy Group: 1, 2, 3 Family Dwelling Construction Type: V-B Description Of Work: Build a 2 Story Framed, 1 Family Dwelling by performing i
010-040333-00 | 010-A052-16500 | 2022-03-16 | MMLSR2211311 |  | 0 | MLS SCOPE: REPLACEMENT OF A SINGLE FURNACE, A/C AND/OR HEAT PUMP LICENSE NUMBER: H00855 ¦ SCOPE ITEM: AIR CONDITIONING (INCLUDING CONDENSERS, EVAPORATORS, COMPRESSORS) LICENSE NUMBER: H00855 ¦ SCOPE ITEM: FURNACES / AIR HANDLERS / RTUS
010-040334-00 | 010-A054-14500 | 2023-03-01 | RSWDR2313050 |  | 3000 | Remove existing 1 window(s), 0 door(s) and replace with new. Work to comply with RCO 612, RCO 308, and RCO 113.6.1 with a U Value of 0.35 or Better.Windows Info: Replacement of one window/same size, replace 2 storm doors Approved per COA VV-23-03-005 E
010-040344-00 | 010-A055-08100 | 2019-01-01 |  | REVI
010-040345-00 | 010-E050-01900 | 2021-07-29 | MMEPR2129710 |  | 0 | BUILDING PERMIT/PLAN REVIEW: ALTR2111489 INSTALLED GAS TO APPLIANCES LICENSE NUMBER: P00141 ¦ SCOPE ITEM: FUEL GAS OR LP GAS
010-040345-00 | 010-E050-01900 | 2021-07-01 | MMEPR2125446 |  | 0 | BUILDING PERMIT/PLAN REVIEW: ALTR2111489 ADD AIR CONDITIONING TO EXISTING FURNACE-ADD 2ND FLOOR RETURN, REPLACE BROKEN PIPING, VENT EXHAUST FANS, AND VENT DRYER. LICENSE NUMBER: H00365 ¦ SCOPE ITEM: AIR CONDITIONING PIPING
010-040345-00 | 010-E050-01900 | 2021-05-14 | PMEPR2117831 |  | 0 | BUILDING PERMIT/PLAN REVIEW: ALTR2111489 ALTER EXISTING
010-040345-00 | 010-E050-01900 | 2021-07-30 | EMEPR2129866 |  | 0 | BUILDING PERMIT/PLAN REVIEW: ALTR2111489 REMODEL HALF OLD HALF NEW REWIRE OF HOUSE, SUBPANEL IN GARAGE WITH BASIC LIGHTING AND GARAGE DOOR OPENER.
010-040345-00 | 010-E050-01900 | 2021-03-31 | ALTR2111489 |  | 54000 | PLAN APPROVAL: FINAL REVIEWED FOR COMPLIANCE UNDER: 2019 RESIDENTIAL CODE OF OHIO USE/OCCUPANCY GROUP: 1, 2, 3 FAMILY DWELLING CONSTRUCTION TYPE: V-B DESCRIPTION OF WORK: ALTER A 2 STORY FRAMED, 1 FAMILY DWELLING: PROJECT SCOPE IS TO BUILD A DE
010-040349-00 | 010-K025-06600 | 2019-07-18 | EMEPR1914041 |  | 0 | BUILDING PERMIT/PLAN REVIEW: ALTR1905692 ROUGH AND FINISH WIRE FOR REMODEL
010-040349-00 | 010-K025-06600 | 2019-08-07 | PMEPR1915688 |  | 0 | BUILDING PERMIT/PLAN REVIEW: ALTR1905692 INSTALL NEW KITCHEN SINK IN NEW LOCATION,INSTALL PLUMBING FOR A FIRST FLOOR BATHROOM
010-040349-00 | 010-K025-06600 | 2019-06-06 | ALTR1905692 |  | 110000 | ALT SF 2STY BRK DWG TO REMODEL KITCHEN AND FIRST FLOOR BATH PER PLAN. REPLACE FOUNDATION BELOW EXISTING PORCH. SEPARATE MEP PERMITS REQUIRED.
010-040349-00 | 010-K025-06600 | 2019-08-07 | MMEPR1915692 |  | 0 | BUILDING PERMIT/PLAN REVIEW: ALTR1905692 INSTALL GAS LINE FOR RANGE LICENSE NUMBER: H00065 ¦ SCOPE ITEM: FUEL GAS OR LP GAS
010-040349-00 | 010-K025-06600 | 2019-08-08 | MMEPR1915847 |  | 0 | BUILDING PERMIT/PLAN REVIEW: ALTR1905692 EXTEND DUCTWORK TO ADDITION, ADD 1 BATHFAN AND 1 OVEN HOOD LICENSE NUMBER: H00065 ¦ SCOPE ITEM: DUCTWORK / DAMPERS
010-040350-00 | 010-K073-05500 | 2023-04-06 | EMEPR2314363 |  | 0 | SERVICE. RISER AND WEATHERHEAD.
010-040350-00 | 010-K073-05500 | 2023-07-14 | RSWDR2329320 |  | 32469 | REMOVE EXISTING 0 WINDOW(S), 1 DOOR(S) AND REPLACE WITH NEW. WORK TO COMPLY WITH RCO 612, RCO 308, AND RCO 113.6.1 WITH A U VALUE OF 0.35 OR BETTER. DOORS INFO: FRONT DOOR REMOVE EXISTING EXTERIOR WALL COVERING SYSTEM AND REPLACE WITH NEW EXTERIOR SIDI
010-040355-00 | 010-J027-07300 | 2019-07-08 | PMEPR1913124 |  | 0 | BUILDING PERMIT/PLAN REVIEW: ALTR1906849 PLUMBING PER PLANS
010-040355-00 | 010-J027-07300 | 2023-01-30 | EMEPR2305441 |  | 0 | REPLACE 100 AMP PANEL IN BASEMENT AND UPDATE GROUNDING
010-040355-00 | 010-J027-07300 | 2019-04-07 | MMLSR1906417 |  | 0 | MLS SCOPE: REPLACEMENT OF A SINGLE A/C UNIT OR HEAT PUMP LICENSE NUMBER: H00011 ¦ SCOPE ITEM: AIR CONDITIONING (INCLUDING CONDENSERS, EVAPORATORS, COMPRESSORS)
010-040355-00 | 010-J027-07300 | 2019-07-08 | EMEPR1913126 |  | 0 | BUILDING PERMIT/PLAN REVIEW: ALTR1906849 ELECTRIC PER PLANS
010-040355-00 | 010-J027-07300 | 2019-07-08 | EMEPR1913126 |  | 0 | BUILDING PERMIT/PLAN REVIEW: ALTR1906849 ELECTRIC PER PLANS
010-040355-00 | 010-J027-07300 | 2019-07-08 | ALTR1906849 |  | 55000 | NEW PERMIT FOR EXPIRED PERMIT RBLD1806059. ALTER A 1 STORY FRAMED, 1 FAMILY DWELLING BY REMODELING THE INTERIOR. SCOPE OF WORK INCLUDES NEW DRYWALL, PLUMBING FIXTURES, ELECTRICAL SYSTEMS, HVAC SYSTEMS, SIDING, WINDOWS, DOORS, ROOF, AND FINISHES. ELECTRIC
010-040355-00 | 010-J027-07300 | 2019-07-08 | PMEPR1913124 |  | 0 | BUILDING PERMIT/PLAN REVIEW: ALTR1906849 PLUMBING PER PLANS
010-040357-00 | 010-E049-09900 | 2023-02-17 |  |  | 25000 | TOTAL INT/EXT REHAB
010-040357-00 | 010-E049-09900 | 2022-07-20 |  |  |  | PLAN APPROVAL: FINAL REVIEWED FOR COMPLIANCE UNDER: 2019 RESIDENTIAL CODE OF OHIO USE/OCCUPANCY GROUP: 1, 2, 3 FAMILY DWELLING CONSTRUCTION TYPE: V-B DESCRIPTION OF WORK: ALTER A 2 STORY FRAMED, 1 FAMILY DWELLING BY REPAIRING DRYWALL FROM VANDAL
010-040357-00 | 010-E049-09900 | 2020-01-02 |  |  |  | REHAB
010-040357-00 | 010-E049-09900 | 2019-01-29 |  |  |  | REHAB
010-040357-00 | 010-E049-09900 | 2022-07-20 | DMGR2137745 |  | 25000 | PLAN APPROVAL: FINAL REVIEWED FOR COMPLIANCE UNDER: 2019 RESIDENTIAL CODE OF OHIO USE/OCCUPANCY GROUP: 1, 2, 3 FAMILY DWELLING CONSTRUCTION TYPE: V-B DESCRIPTION OF WORK: ALTER A 2 STORY FRAMED, 1 FAMILY DWELLING BY REPAIRING DRYWALL FROM VANDAL
010-040357-00 | 010-E049-09900 | 2022-07-20 |  |  |  | REHAB COMPLETION - ADJ EFFECTIVE AGE
010-040357-00 | 010-E049-09900 | 2022-01-18 | EMEPR2203724 |  | 0 | BUILDING PERMIT/PLAN REVIEW: DMGR2137745 REWIRE HOUSE TO CODE
010-040357-00 | 010-E049-09900 | 2024-04-15 | MMEPR2415372 |  | 0 | RUN GAS LINE TO THE FURNACE LICENSE NUMBER: HO9999
010-040357-00 | 010-E049-09900 | 2024-03-25 | RSWDR2412676 |  | 12000 | REMOVE EXISTING 8 WINDOW(S), 2 DOOR(S) AND REPLACE WITH NEW. WORK TO COMPLY WITH RCO 612, RCO 308, AND RCO 113.6.1 WITH A U VALUE OF 0.35 OR BETTER. WINDOWS INFO: REMOVE OLD AND REPLACE WITH NEW. DOORS INFO: REPLACING FRONT AND BACK DOOR. REMOVE EXISTI
010-040357-00 | 010-E049-09900 | 2023-12-15 |  |  |  | TOT INT/EXT REHAB
010-040357-00 | 010-E049-09900 | 2023-08-18 | EMEPR2335267 |  | 0 | CHANGE METER BOX
010-040358-00 | 010-R007-04800 | 2023-08-04 | EMLSR2332922 |  | 0 | Building Permit/Plan Review: PLEX2331736 MLS Scope: Electric for Solar Photovoltaic (PV) System
010-040364-00 | 010-H050-06100 | 2019-10-15 | ROOFC1910828 |  | 19700 | ALTER EXISTING COMMERICAL BUILDING TO REMOVE EXISTING FLAT ROOF TO DECK AND REPLACE WITH NEW UNDERLAYMENT, MIN R-25 INSULATION, NECESSARY FLASHINGS, AND ROOFING. WORK TO COMPLY WITH OBC CHAPTER 15.
010-040366-00 | 010-B018-06200 | 2019-10-14 | MMLSR1920970 |  | 0 | MLS SCOPE: REPLACEMENT OF A SINGLE A/C UNIT OR HEAT PUMP LICENSE NUMBER: H00275 ¦ SCOPE ITEM: AIR CONDITIONING (INCLUDING CONDENSERS, EVAPORATORS, COMPRESSORS)
010-040373-00 | 010-J024-00700 | 2021-06-21 | MMLSR2123347 |  | 0 | MLS Scope: Replacement of a Single Furnace, A/C and/or Heat Pump License Number: H00425 ¦ Scope Item: air conditioning (including condensers, evaporators, compressors)
010-040373-00 | 010-J024-00700 | 2024-10-07 | MMEPR2440512 |  | 0 | Building Permit/Plan Review: ADDR2418094 Room addition with new furnace and AC system. Includes bath fans and ventilation as needed. All new ductwork for new system License Number: H00251 ¦ Scope Item: ductwork / dampers
010-040373-00 | 010-J024-00700 | 2024-11-10 | PMEPR2444742 |  | 0 | Building Permit/Plan Review: ADDR2418094 Installing new plumbing for full bathroom addition per approved set of plans.
010-040373-00 | 010-J024-00700 | 2024-10-23 | EMEPR2442564 |  | 0 | Building Permit/Plan Review: ADDR2418094 ELECTRICAL SERVICES FOR WIRING ROOM ADDITION
010-040377-00 | 010-R060-01900 | 2023-10-06 | MMEPR2342706 |  | 0 | AC and Furnace Replacement License Number: H01072 ¦ Scope Item: furnaces / air handlers / RTUs
010-040385-00 | 010-K034-12500 | 2021-07-02 | PMLSR2126474 |  | 0 | null MLS Scope: Water Heater Replacement
010-040391-00 | 010-I045-09200 | 2021-02-22 | ALTC2106332 |  | 10000 | 500NORTH WILSON ROAD, COLUMBUS, OH 43204 CUT 10'X12' OPENING IN WEST BLOCK WALL, INSTALL STEEL SUPPORT STRUCTURE, INSTALL GARAGE DOOR. PLAN APPROVAL: FINAL REVIEWED FOR COMPLIANCE UNDER: 2017 OBC AND ICC A117.1-2009 WITH MODIFICATIONS IN OBC 1112.
010-040392-00 | 010-I034-05500 | 2022-10-21 | RSWDR2242561 |  | 7800 | REMOVE EXISTING SHINGLE ROOF TO DECK AND REPLACE WITH NEW FELT UNDERLAYMENT, ICE BARRIER MEMBRANE AT EAVE, NECESSARY FLASHINGS, AND NEW ASPHALT SHINGLES. WORK TO COMPLY WITH RCO CHAPTER 9 & MANUFACTURE INSTALLATION INSTRUCTIONS.ROOF INFO: REMOVE ASPHALT
010-040392-00 | 010-I034-05500 | 2023-12-14 | MMEPR2351787 |  | 0 | BUILDING PERMIT/PLAN REVIEW: ADDR2343874 FULL HVAC SYSTEM 90% EFF 100K BTU FURNACE 2.5 TON AC UNIT - ATTIC SPLIT UNIT OR WINDOW UNIT LICENSE NUMBER: HO9999
010-040392-00 | 010-I034-05500 | 2023-12-14 | PMEPR2351790 |  | 0 | BUILDING PERMIT/PLAN REVIEW: ADDR2343874 1ST FLOOR - KITCHEN, 1/2 BATH, LAUNDRY 2ND FLOOR - 2 FULL BATHROOM NEW PLUMBING ON A FULL REHAB HOUSE - ROUGH ATTIC
010-040392-00 | 010-I034-05500 | 2024-03-04 |  |  |  | REHAB AND ADDN COMP
010-040392-00 | 010-I034-05500 | 2023-12-14 | EMEPR2351789 |  | 0 | BUILDING PERMIT/PLAN REVIEW: ADDR2343874 FULL REHAB FULL REWIRING
010-040392-00 | 010-I034-05500 | 2023-10-16 | ADDR2343874 |  | 100000 | PLAN APPROVAL: FINAL REVIEWED FOR COMPLIANCE UNDER: 2019 RESIDENTIAL CODE OF OHIO DESCRIPTION OF WORK: ALTER A 2 STORY FRAME, 1 FAMILY DWELLING BY ADDING A 5.33’X 16.50’ 1-STORY ADDITION TO REAR OF EXISTING RESIDENCE. DEMOLITION AND RECONFIGURATION
010-040392-00 | 010-I034-05500 | 2023-08-02 | EMEPR2332424 |  | 0 | NEW SERVICE
010-040393-00 | 010-I005-03000 | 2019-08-08 | RSWDR1903990 |  | 7000 | REMOVE EXISTING 5 WINDOW(S), 2 DOOR(S) AND REPLACE WITH NEW. WORK TO COMPLY WITH RCO 612, RCO 308, AND RCO 113.6.1 WITH A U VALUE OF 0.35 OR BETTER. DOORS INFO: FRONT AND REAR DOOR REPLACEMENTS. ALTER EXISITNG DWELLING BUILDING TO REMOVE EXISTING SHING
010-040397-00 | 010-F010-06700 | 2022-12-27 | PMEPR2250849 |  | 0 | REPLACING CORRODED / DEFECTIVE PIPING MATERIALS, REPLACING SANITARY STACK IN BASEMENT. REPLACING BRANCH LINES TO TOILET, LAVATORY SINK AND BATH TUB. REPLACING APPROXIMATLY 10 FEET OF UNDER GROUND BUILDING DRAIN. CONNECTING TO EXSISTING VENT LINES. REPLAC
010-040397-00 | 010-F010-06700 | 2022-08-11 | MMEPR2232615 |  | 0 | REPAIR AND REPLACE LEAKING GAS LINES LICENSE NUMBER: H00079 ¦ SCOPE ITEM: FUEL GAS OR LP GAS
010-040400-00 | 010-I065-07300 | 2019-01-28 |  |  |  | NEW CONSTRUCTION
010-040404-00 | 010-A044-02200 | 2023-11-16 | MMLSR2348576 |  | 0 | MLS SCOPE: REPLACEMENT OF A SINGLE FURNACE, A/C AND/OR HEAT PUMP LICENSE NUMBER: H00150 ¦ SCOPE ITEM: FURNACES / AIR HANDLERS / RTUS
010-040406-00 | 010-K028-08800 | 2023-03-25 | MMLSR2312870 |  | 0 | MLS Scope: Replacement of a Single Furnace, A/C and/or Heat Pump License Number: H00425 ¦ Scope Item: air conditioning (including condensers, evaporators, compressors)
010-040408-00 | 010-C047-04600 | 2019-02-08 |  |  |  | COMPLETION OF DETACH GARAGE
010-040411-00 | 010-H055-04600 | 2022-11-17 | RSWDR2246221 |  | 6500 | Remove existing 12 window(s), 0 door(s) and replace with new. Work to comply with RCO 612, RCO 308, and RCO 113.6.1 with a U Value of 0.35 or Better. Windows Info: ALL WINDOWS.
010-040411-00 | 010-H055-04600 | 2019-01-01 |  | REVI
010-040419-00 | 010-A059-05300 | 2020-07-31 | MMLSR2015489 |  | 0 | MLS SCOPE: REPLACEMENT OF A SINGLE FURNACE LICENSE NUMBER: H00425 ¦ SCOPE ITEM: FURNACES / AIR HANDLERS / RTUS
010-040420-00 | 010-A048-01800 | 2023-04-03 | MMLSR2313954 |  | 0 | MLS Scope: Replacement of a Single Furnace, A/C and/or Heat Pump License Number: H00020 ¦ Scope Item: air conditioning (including condensers, evaporators, compressors)
010-040422-00 | 010-B007-06400 | 2019-01-02 |  |  |  | REMODEL COMP
010-040423-00 | 010-K028-14200 | 2019-08-20 | RSWDR1904191 |  | 12150 | REMOVE EXISTING SHINGLE ROOF TO DECK AND REPLACE WITH NEW FELT UNDERLAYMENT, ICE BARRIER MEMBRANE AT EAVE, NECESSARY FLASHINGS, AND NEW ASPHALT SHINGLES. WORK TO COMPLY WITH RCO CHAPTER 9 & MANUFACTURE INSTALLATION INSTRUCTIONS.
010-040424-00 | 010-K029-09200 | 2019-06-19 | ALTR1906165 |  | 100000 | PLAN APPROVAL: FINAL REVIEWED FOR COMPLIANCE UNDER: 2013 RESIDENTIAL CODE OF OHIO USE/OCCUPANCY GROUP: 1, 2, 3 FAMILY DWELLING CONSTRUCTION TYPE: V-B DESCRIPTION OF WORK: ALTER A 2 STORY FRAMED, 1 FAMILY DWELLING REMODELING THE INTERIOR AND EXTE
010-040424-00 | 010-K029-09200 | 2019-06-19 | ALTR1906165 |  | 100000 | PLAN APPROVAL: FINAL REVIEWED FOR COMPLIANCE UNDER: 2013 RESIDENTIAL CODE OF OHIO USE/OCCUPANCY GROUP: 1, 2, 3 FAMILY DWELLING CONSTRUCTION TYPE: V-B DESCRIPTION OF WORK: ALTER A 2 STORY FRAMED, 1 FAMILY DWELLING REMODELING THE INTERIOR AND EXTE
010-040424-00 | 010-K029-09200 | 2019-08-01 | PMEPR1915288 |  | 0 | BUILDING PERMIT/PLAN REVIEW: ALTR1906165 PLUMBING PER PLANS
010-040424-00 | 010-K029-09200 | 2019-10-11 | MMEPR1920825 |  | 0 | BUILDING PERMIT/PLAN REVIEW: ALTR1906165 GAS LINE PERMIT LICENSE NUMBER: H00209 ¦ SCOPE ITEM: FUEL GAS OR LP GAS
010-040424-00 | 010-K029-09200 | 2019-08-22 | MMEPR1916935 |  | 0 | BUILDING PERMIT/PLAN REVIEW: ALTR1906165 REPLACE FURNACE/A/C & MULTIPLE HEAT RUNS LICENSE NUMBER: H00209 ¦ SCOPE ITEM: AIR CONDITIONING (INCLUDING CONDENSERS, EVAPORATORS, COMPRESSORS)
010-040424-00 | 010-K029-09200 | 2019-10-07 | EMEPR1920372 |  | 0 | BUILDING PERMIT/PLAN REVIEW: ALTR1906165 ELECTRIC PER PLANS
010-040424-00 | 010-K029-09200 | 2019-09-04 | ALTR1909225 |  | 18000 | PLAN APPROVAL: FINAL REVIEWED FOR COMPLIANCE UNDER: 2018 RESIDENTIAL CODE OF OHIO USE/OCCUPANCY GROUP: 1, 2, 3 FAMILY DWELLING CONSTRUCTION TYPE: V-B DESCRIPTION OF WORK: ALTER A 2 STORY FRAMED, 1 FAMILY DWELLING BY BUILDING A 20’X20’ DETACHED G
010-040424-00 | 010-K029-09200 | 2020-02-07 | EMEPR2002879 |  | 0 | BUILDING PERMIT/PLAN REVIEW: ALTR1909225 GARAGE FOR 4 LIGHTS 1 OPENER 2 EXTERIOR LIGHTS
010-040425-00 | 010-J040-00900 | 2021-01-13 | EMEPR2100880 |  | 0 | BUILDING PERMIT/PLAN REVIEW: NEWR2009226 INSTALL NEW ELECTRIC IN SINGLE FAMILY
010-040425-00 | 010-J040-00900 | 2020-09-28 | NEWR2009226 |  | 204000 | PLAN APPROVAL: FINAL REVIEWED FOR COMPLIANCE UNDER: 2019 RESIDENTIAL CODE OF OHIO USE/OCCUPANCY GROUP: 1, 2, 3 FAMILY DWELLING CONSTRUCTION TYPE: V-B DESCRIPTION OF WORK: BUILD A 2 STORY FRAMED, 1 FAMILY DWELLING ON FULL BASEMENT, UNFINISHED, WA
010-040425-00 | 010-J040-00900 | 2021-03-10 |  |  |  | REAR ADDNS
010-040425-00 | 010-J040-00900 | 2021-01-13 | PMEPR2100935 |  | 0 | BUILDING PERMIT/PLAN REVIEW: NEWR2009226 NEW PLUMBING
010-040425-00 | 010-J040-00900 | 2021-01-13 | MMEPR2100936 |  | 0 | BUILDING PERMIT/PLAN REVIEW: NEWR2009226 NEW GAS LINES LICENSE NUMBER: P00556 ¦ SCOPE ITEM: FUEL GAS OR LP GAS
010-040425-00 | 010-J040-00900 | 2021-01-11 | MMEPR2100657 |  | 0 | BUILDING PERMIT/PLAN REVIEW: NEWR2009226 NEW HOME HVAC INSTALLATION LICENSE NUMBER: H00846 ¦ SCOPE ITEM: FURNACES / AIR HANDLERS / RTUS
010-040432-00 | 010-D032-06400 | 2024-05-10 | PMLSR2419135 |  | 0 | MLS SCOPE: WATER HEATER REPLACEMENT
010-040435-00 | 010-R074-06700 | 2023-06-02 | EMEPR2322854 |  | 0 | REMOVE ALL VISIBLE KNOB AND TUBE IN THE ATTIC. JUNCTION AND REFEED. CORRECT ALL ILLEGAL SPLICES IN THE ATTIC
010-040441-00 | 010-O022C-02100 | 2024-05-20 | PMEPM2420603 |  | 0 | REPLACING DEFECTIVE AND CORRODED MATERIALS WITH SCHEDULE 40 PVC PIPE AND FITTINGS. REPLACING SECTION OF UNDERGROUND BUILDING DRAIN, TYING ON TO EXISTING BRANCH LINES AND VENTS. ALL MATERIALS TO COMPLY WITH OHIO PLUMBING CODE 702.1
010-040441-00 | 010-O022C-02100 | 2024-05-20 | PMEPM2420603 |  | 0 | REPLACING DEFECTIVE AND CORRODED MATERIALS WITH SCHEDULE 40 PVC PIPE AND FITTINGS. REPLACING SECTION OF UNDERGROUND BUILDING DRAIN, TYING ON TO EXISTING BRANCH LINES AND VENTS. ALL MATERIALS TO COMPLY WITH OHIO PLUMBING CODE 702.1
010-040441-00 | 010-O022C-02100 | 2024-05-20 | PMEPM2420579 |  | 0 | BASEMENT BREAKUP REPLACING TWO SECTIONS OF UNDERGROUND BUILDING DRAIN TO GAIN ACCESS TO BRANCH LINES. REPLACING TWO SECTIONS AND INSTALLING SCHEDULE 40 PVC PIPE AND FITTINGS, TYING ON TO EXISTING BRANCH LINES AND VENTS. WORK BEING DONE IN UTILITY ROOM NO
010-040441-00 | 010-O022C-02100 | 2024-05-20 | PMEPM2420579 |  | 0 | BASEMENT BREAKUP REPLACING TWO SECTIONS OF UNDERGROUND BUILDING DRAIN TO GAIN ACCESS TO BRANCH LINES. REPLACING TWO SECTIONS AND INSTALLING SCHEDULE 40 PVC PIPE AND FITTINGS, TYING ON TO EXISTING BRANCH LINES AND VENTS. WORK BEING DONE IN UTILITY ROOM NO
010-040441-00 | 010-O022C-02100 | 2019-03-05 | MMEPM1904060 |  | 0 | BUILDING PERMIT/PLAN REVIEW: MBLD1806718 REWORKING OF GAS PIPING IN MECHANICAL CLOSETS TO ACCOMMODATE NEW REPLACEMENT WATER HEATERS AND FURNACES. LICENSE NUMBER: P00331 ¦ SCOPE ITEM: FUEL GAS OR LP GAS
010-040441-00 | 010-O022C-02100 | 2019-03-05 | MMEPM1904062 |  | 0 | BUILDING PERMIT/PLAN REVIEW: MBLD1806717 REWORKING OF GAS PIPING IN MECHANICAL CLOSETS TO ACCOMMODATE NEW REPLACEMENT WATER HEATERS AND FURNACES. LICENSE NUMBER: P00331 ¦ SCOPE ITEM: FUEL GAS OR LP GAS
010-040441-00 | 010-O022C-02100 | 2019-03-05 | MMEPM1904065 |  | 0 | BUILDING PERMIT/PLAN REVIEW: MBLD1806724 REWORKING OF GAS PIPING IN MECHANICAL CLOSETS TO ACCOMMODATE NEW REPLACEMENT WATER HEATERS AND FURNACES. LICENSE NUMBER: P00331 ¦ SCOPE ITEM: FUEL GAS OR LP GAS
010-040441-00 | 010-O022C-02100 | 2019-03-05 | MMEPM1904074 |  | 0 | BUILDING PERMIT/PLAN REVIEW: MBLD1806723 REWORKING OF GAS PIPING IN MECHANICAL CLOSETS TO ACCOMMODATE NEW REPLACEMENT WATER HEATERS AND FURNACES. LICENSE NUMBER: P00331 ¦ SCOPE ITEM: FUEL GAS OR LP GAS
010-040441-00 | 010-O022C-02100 | 2019-03-05 | MMEPM1904075 |  | 0 | BUILDING PERMIT/PLAN REVIEW: MBLD1806725 REWORKING OF GAS PIPING IN MECHANICAL CLOSETS TO ACCOMMODATE NEW REPLACEMENT WATER HEATERS AND FURNACES. LICENSE NUMBER: P00331 ¦ SCOPE ITEM: FUEL GAS OR LP GAS
010-040441-00 | 010-O022C-02100 | 2019-03-05 | MMEPM1904077 |  | 0 | BUILDING PERMIT/PLAN REVIEW: MBLD1806726 REWORKING OF GAS PIPING IN MECHANICAL CLOSETS TO ACCOMMODATE NEW REPLACEMENT WATER HEATERS AND FURNACES. LICENSE NUMBER: P00331 ¦ SCOPE ITEM: FUEL GAS OR LP GAS
010-040441-00 | 010-O022C-02100 | 2019-05-01 | MMEPM1908117 |  | 0 | BUILDING PERMIT/PLAN REVIEW: MBLD1806724 INSTALL NEW HEATING AND COOLING EQUIPMENT TO INCLUDE EXHAUST FAN, TYING INTO EXISTING DUCT WORK FOR THE FOLLOWING UNITS: ***ALL UNITS ON RIGHT SIDE OF THE BUILDING 1ST FLOOR A, B AND C 2ND FLOOR A, B, C AND H 3R
010-040441-00 | 010-O022C-02100 | 2019-05-13 | MMEPM1908909 |  | 0 | BUILDING PERMIT/PLAN REVIEW: MBLD1806724 **WORKING IN SECTION A ONLY** INSTALLING NEW HEATING & COOLING EQUIPMENT TO INCLUDE EXHAUST FAN, TYING INTO EXISTING DUCT WORK. LICENSE NUMBER: H00546 ¦ SCOPE ITEM: FURNACES / AIR HANDLERS / RTUS
010-040441-00 | 010-O022C-02100 | 2019-07-02 | MMEPM1912692 |  | 0 | BUILDING PERMIT/PLAN REVIEW: MBLD1806726 INSTALL NEW HEATING AND COOLING EQUIPMENT TO INCLUDE EXHAUST FAN, TYING INTO EXISTING DUCT WORK FOR THE FOLLOWING UNITS: ***ALL UNITS TO THE RIGHT SIDE OF THE BUILDING 1ST FLOOR A, B AND C 2ND FLOOR A, B, C AND H
010-040441-00 | 010-O022C-02100 | 2019-07-09 | MMEPM1913206 |  | 0 | BUILDING PERMIT/PLAN REVIEW: MBLD1806726 **WORKING IN SECTION A ONLY** INSTALLING NEW HEATING & COOLING EQUIPMENT TO INCLUDE EXHAUST FAN, TYING INTO EXISITING DUCTWORK. LICENSE NUMBER: H00546 ¦ SCOPE ITEM: FURNACES / AIR HANDLERS / RTUS
010-040441-00 | 010-O022C-02100 | 2019-07-15 | MMEPM1913668 |  | 0 | BUILDING PERMIT/PLAN REVIEW: MBLD1806725 INSTALL NEW HEAITNG AND COOLING EQUIPMENT TO INCLUDE EXHAUST FAN, TYING INTO EXISITING DUCT WORK FOR THE FOLLOWING UNITS: ***ALL UNITS TO RIGHT SIDE OF THE BUILDING 1ST FLOOR A, B AND C 2ND FLOOR A, B, C AND H 3R
010-040441-00 | 010-O022C-02100 | 2019-07-16 | MMEPM1913832 |  | 0 | BUILDING PERMIT/PLAN REVIEW: MBLD1806725 **WORKING IN SECTION A ONLY**INSTALLING NEW HEATING & COOLING EQUIPMENT TO INCLUDE EXHAUST FAN, TYING INTO EXISTING DUCT WORK. LICENSE NUMBER: H00546 ¦ SCOPE ITEM: FURNACES / AIR HANDLERS / RTUS
010-040441-00 | 010-O022C-02100 | 2019-08-06 | MMEPM1915528 |  | 0 | BUILDING PERMIT/PLAN REVIEW: MBLD1806717 **WORKING IN SECTION A ONLY** INSTALLING NEW HEATING & COOLING EQUIPMENT TO INCLUDE EXHAUST FAN, TYING INTO EXISITNG DUCT WORK. LICENSE NUMBER: H00546 ¦ SCOPE ITEM: FURNACES / AIR HANDLERS / RTUS
010-040441-00 | 010-O022C-02100 | 2019-04-22 | EMEPM1907430 |  | 0 | BUILDING PERMIT/PLAN REVIEW: MBLD1806717 ELECTRICAL WORK PER APPROVED DRAWINGS
010-040441-00 | 010-O022C-02100 | 2019-04-22 | EMEPM1907431 |  | 0 | BUILDING PERMIT/PLAN REVIEW: MBLD1806718 ELECTRICAL WORK PER APPROVED DRAWINGS
010-040441-00 | 010-O022C-02100 | 2019-04-22 | EMEPM1907433 |  | 0 | BUILDING PERMIT/PLAN REVIEW: MBLD1806720 ELECTRICAL WORK PER APPROVED DRAWINGS
010-040441-00 | 010-O022C-02100 | 2019-04-22 | EMEPM1907434 |  | 0 | BUILDING PERMIT/PLAN REVIEW: MBLD1806723 ELECTRICAL WORK PER APPROVED DRAWINGS
010-040441-00 | 010-O022C-02100 | 2019-04-22 | EMEPM1907435 |  | 0 | BUILDING PERMIT/PLAN REVIEW: MBLD1806724 ELECTRICAL WORK PER APPROVED DRAWINGS
010-040441-00 | 010-O022C-02100 | 2019-08-05 | RSWDM1907967 |  | 0 | REPLACE EXISTING ENTRANCE DOOR AND CURTAIN WALL WITH NEW. HARDWARE SHALL BE AN ACCESSIBLE DESIGN AND BE OPWEABLE FROM THE EGRESS SIDE AT ALL TIMES. IF 120V ELECTRICAL POWER IS NEEDED FOR DOOR ACCESS CONTROL TRANSFORMER, IT WILL NEED TO BE APPROVED AND IN
010-040441-00 | 010-O022C-02100 | 2019-08-05 | RSWDM1907971 |  | 0 | REPLACE EXISTING ENTRANCE DOOR AND CURTAIN WALL WITH NEW. HARDWARE SHALL BE AN ACCESSIBLE DESIGN AND BE OPWEABLE FROM THE EGRESS SIDE AT ALL TIMES. IF 120V ELECTRICAL POWER IS NEEDED FOR DOOR ACCESS CONTROL TRANSFORMER, IT WILL NEED TO BE APPROVED AND IN
010-040441-00 | 010-O022C-02100 | 2019-08-05 | RSWDM1907973 |  | 0 | REPLACE EXISTING ENTRANCE DOOR AND CURTAIN WALL WITH NEW. HARDWARE SHALL BE AN ACCESSIBLE DESIGN AND BE OPWEABLE FROM THE EGRESS SIDE AT ALL TIMES. IF 120V ELECTRICAL POWER IS NEEDED FOR DOOR ACCESS CONTROL TRANSFORMER, IT WILL NEED TO BE APPROVED AND IN
010-040441-00 | 010-O022C-02100 | 2019-01-08 | PMEPM1900381 |  | 0 | BUILDING PERMIT/PLAN REVIEW: MBLD1806717 IN ALL UNITS, REMOVAL AND REPLACEMENT OF TOILETS, LAVATORIES, KITCHEN SINKS, SHOWER VALVES, P-TRAPS, FIXTURE STOPS AND WATER HEATERS ONLY. ANY IN WALL PIPING ONLY IF OBVIOUS LEAKS AS EXTRA'S. THE HC UNITS, S
010-040441-00 | 010-O022C-02100 | 2019-01-08 | PMEPM1900382 |  | 0 | BUILDING PERMIT/PLAN REVIEW: MBLD1806718 IN ALL UNITS, REMOVAL AND REPLACEMENT OF TOILETS, LAVATORIES, KITCHEN SINKS, SHOWER VALVES, P-TRAPS, FIXTURE STOPS AND WATER HEATERS ONLY. ANY IN WALL PIPING ONLY IF OBVIOUS LEAKS AS EXTRA'S.
010-040441-00 | 010-O022C-02100 | 2019-01-08 | PMEPM1900388 |  | 0 | BUILDING PERMIT/PLAN REVIEW: MBLD1806720 IN ALL UNITS, REMOVAL AND REPLACEMENT OF TOILETS, LAVATORIES, KITCHEN SINKS, SHOWER VALVES, P-TRAPS, FIXTURE STOPS AND WATER HEATERS ONLY. ANY IN WALL PIPING ONLY IF OBVIOUS LEAKS AS EXTRA'S. THE HC UNITS,
010-040441-00 | 010-O022C-02100 | 2019-01-08 | PMEPM1900390 |  | 0 | BUILDING PERMIT/PLAN REVIEW: MBLD1806723 IN ALL UNITS, REMOVAL AND REPLACEMENT OF TOILETS, LAVATORIES, KITCHEN SINKS, SHOWER VALVES, P-TRAPS, FIXTURE STOPS AND WATER HEATERS ONLY. ANY IN WALL PIPING ONLY IF OBVIOUS LEAKS AS EXTRA'S. THE HC UNITS, S
010-040441-00 | 010-O022C-02100 | 2019-01-08 | PMEPM1900391 |  | 0 | BUILDING PERMIT/PLAN REVIEW: MBLD1806724 IN ALL UNITS, REMOVAL AND REPLACEMENT OF TOILETS, LAVATORIES, KITCHEN SINKS, SHOWER VALVES, P-TRAPS, FIXTURE STOPS AND WATER HEATERS ONLY. ANY IN WALL PIPING ONLY IF OBVIOUS LEAKS AS EXTRA'S. THE HC UNITS, S
010-040441-00 | 010-O022C-02100 | 2019-01-08 | PMEPM1900392 |  | 0 | BUILDING PERMIT/PLAN REVIEW: MBLD1806725 IN ALL UNITS, REMOVAL AND REPLACEMENT OF TOILETS, LAVATORIES, KITCHEN SINKS, SHOWER VALVES, P-TRAPS, FIXTURE STOPS AND WATER HEATERS ONLY. ANY IN WALL PIPING ONLY IF OBVIOUS LEAKS AS EXTRA'S.
010-040441-00 | 010-O022C-02100 | 2019-01-08 | PMEPM1900393 |  | 0 | BUILDING PERMIT/PLAN REVIEW: MBLD1806726 IN ALL UNITS, REMOVAL AND REPLACEMENT OF TOILETS, LAVATORIES, KITCHEN SINKS, SHOWER VALVES, P-TRAPS, FIXTURE STOPS AND WATER HEATERS ONLY. ANY IN WALL PIPING ONLY IF OBVIOUS LEAKS AS EXTRA'S. THE HC UNITS, S
010-040441-00 | 010-O022C-02100 | 2019-01-08 | PMEPM1900396 |  | 0 | BUILDING PERMIT/PLAN REVIEW: MBLD1806735 IN ALL UNITS, REMOVAL AND REPLACEMENT OF TOILETS, LAVATORIES, KITCHEN SINKS, SHOWER VALVES, P-TRAPS, FIXTURE STOPS AND WATER HEATERS ONLY. ANY IN WALL PIPING ONLY IF OBVIOUS LEAKS AS EXTRA'S.
010-040441-00 | 010-O022C-02100 | 2019-01-04 | PMLSC1900267 |  | 0 | MLS SCOPE: WATER HEATER REPLACEMENT
010-040441-00 | 010-O022C-02100 | 2019-02-28 | PMLSM1903779 |  | 0 | MLS SCOPE: WATER HEATER REPLACEMENT
010-040441-00 | 010-O022C-02100 | 2019-02-28 | PMLSM1903799 |  | 0 | MLS SCOPE: WATER HEATER REPLACEMENT
010-040441-00 | 010-O022C-02100 | 2019-02-28 | PMLSM1903801 |  | 0 | MLS SCOPE: WATER HEATER REPLACEMENT
010-040441-00 | 010-O022C-02100 | 2019-02-28 | PMLSM1903815 |  | 0 | MLS SCOPE: WATER HEATER REPLACEMENT
010-040441-00 | 010-O022C-02100 | 2019-03-29 | PMLSM1905910 |  | 0 | MLS SCOPE: WATER HEATER REPLACEMENT
010-040441-00 | 010-O022C-02100 | 2019-08-05 | RSWDM1907960 |  | 0 | REPLACE EXISTING ENTRANCE DOOR AND CURTAIN WALL WITH NEW. HARDWARE SHALL BE AN ACCESSIBLE DESIGN AND BE OPWEABLE FROM THE EGRESS SIDE AT ALL TIMES. IF 120V ELECTRICAL POWER IS NEEDED FOR DOOR ACCESS CONTROL TRANSFORMER, IT WILL NEED TO BE APPROVED AND IN
010-040441-00 | 010-O022C-02100 | 2019-08-05 | RSWDM1907961 |  | 0 | REPLACE EXISTING ENTRANCE DOOR AND CURTAIN WALL WITH NEW. HARDWARE SHALL BE AN ACCESSIBLE DESIGN AND BE OPWEABLE FROM THE EGRESS SIDE AT ALL TIMES. IF 120V ELECTRICAL POWER IS NEEDED FOR DOOR ACCESS CONTROL TRANSFORMER, IT WILL NEED TO BE APPROVED AND IN
010-040441-00 | 010-O022C-02100 | 2019-08-05 | RSWDM1907962 |  | 0 | REPLACE EXISTING ENTRANCE DOOR AND CURTAIN WALL WITH NEW. HARDWARE SHALL BE AN ACCESSIBLE DESIGN AND BE OPWEABLE FROM THE EGRESS SIDE AT ALL TIMES. IF 120V ELECTRICAL POWER IS NEEDED FOR DOOR ACCESS CONTROL TRANSFORMER, IT WILL NEED TO BE APPROVED AND IN
010-040441-00 | 010-O022C-02100 | 2019-08-05 | RSWDM1907963 |  | 0 | REPLACE EXISTING ENTRANCE DOOR AND CURTAIN WALL WITH NEW. HARDWARE SHALL BE AN ACCESSIBLE DESIGN AND BE OPWEABLE FROM THE EGRESS SIDE AT ALL TIMES. IF 120V ELECTRICAL POWER IS NEEDED FOR DOOR ACCESS CONTROL TRANSFORMER, IT WILL NEED TO BE APPROVED AND IN
010-040441-00 | 010-O022C-02100 | 2019-11-05 | MMEPM1922674 |  | 0 | Building Permit/Plan Review: MBLD1806720 Install new heating and cooling equipment to include exhaust fan, tying into existing ductwork for the following units 1st floor A, B and C 2nd floor A, B and H 3rd floor A, B and H License Number: H00659 ¦ Sco
010-040441-00 | 010-O022C-02100 | 2019-11-06 | MMEPM1922851 |  | 0 | Building Permit/Plan Review: mbld1806735 ***WORKING IN SECTION A ONLY***INSTALLING NEW HEATING & COOLING EQUIPMENT TO INCLUDE EXHAUST FAN, TYING INTO EXISTING DUCT WORK License Number: H00546 ¦ Scope Item: furnaces / air handlers / RTUs
010-040441-00 | 010-O022C-02100 | 2019-08-12 | MMEPM1916090 |  | 0 | Building Permit/Plan Review: MBLD1806717 Install new heaitng and cooling equipment to include exhaust fan, tying into exisiting duct work for the following units: ***All units to right side of the building 1st floor A, B and C 2nd floor A, B, C and H 3r
010-040441-00 | 010-O022C-02100 | 2019-08-26 | MMEPM1917063 |  | 0 | Building Permit/Plan Review: MBLD1806718 ***WORKING IN SECTION A ONLY***INSTALLING NEW HEATING & COOLING EQUIPMENT TO INCLUDE EXHAUST FAN, TYING INTO EXISTING DUCT WORK. License Number: H00546 ¦ Scope Item: furnaces / air handlers / RTUs
010-040441-00 | 010-O022C-02100 | 2019-10-07 | MMEPM1920371 |  | 0 | Building Permit/Plan Review: MBLD1806723 ***WORKING IN SECTION A ONLY*** INSTALLING NEW HEATING & COOLING EQUIPMENT TO INCLUDE EXHAUST FAN TYING INTO EXISTING DUCTWORK. License Number: H00546 ¦ Scope Item: furnaces / air handlers / RTUs
010-040441-00 | 010-O022C-02100 | 2023-03-16 | EMEPC2311671 |  | 0 | Installing (1 ) new building light with timeclock
010-040441-00 | 010-O022C-02100 | 2023-03-16 | EMEPC2311673 |  | 0 | Installing (1) new exterior light and replacing (2) existing lights.
010-040441-00 | 010-O022C-02100 | 2023-03-16 | EMEPC2311675 |  | 0 | Installing (1) new light with timeclock
010-040441-00 | 010-O022C-02100 | 2023-03-16 | EMEPC2311677 |  | 0 | Installing (2) lights and timeclock
010-040441-00 | 010-O022C-02100 | 2023-03-16 | EMEPC2311680 |  | 0 | Installing (1) light with timeclock
010-040441-00 | 010-O022C-02100 | 2019-12-05 | EMEPM1925215 |  | 0 | REINSTALL EXIT LIGHTS & INSTALLED REMOTE EGRESS LIGHTS ON THE NEW STORE FRONT ENTRANCES PER APPROVED DWGS FOR PERMIT RSWDM1907974
010-040441-00 | 010-O022C-02100 | 2019-12-05 | EMEPM1925233 |  | 0 | REINSTALL THE EXIT LIGHTS AND INSTALLED REMOTE EGRESS LIGHTS ON THE NEW STORE FRONT ENTRANCES. PERMIT # RSWDM1907971
010-040441-00 | 010-O022C-02100 | 2019-12-06 | EMEPM1925290 |  | 0 | REINSTALL THE EXIT LIGHTS AND INSTALLED REMOTE EGRESS LIGHTS ON THE NEW STORE FRONT ENTRANCES. BUILDING PERMIT # RSWDM1907973
010-040441-00 | 010-O022C-02100 | 2019-12-06 | EMEPM1925294 |  | 0 | REINSTALL THE EXIT LIGHTS AND INSTALLED REMOTE EGRESS LIGHTS ON THE NEW STORE FRONT ENTRANCES. BUILDING PERMIT # RSWDM1907963
010-040441-00 | 010-O022C-02100 | 2019-12-06 | EMEPM1925301 |  | 0 | REINSTALL THE EXIT LIGHTS AND INSTALLED REMOTE EGRESS LIGHTS ON THE NEW STORE FRONT ENTRANCES. BUILDING PERMIT # RSWDM1907962
010-040441-00 | 010-O022C-02100 | 2019-12-06 | EMEPM1925308 |  | 0 | REINSTALL THE EXIT LIGHTS AND INSTALLED REMOTE EGRESS LIGHTS ON THE NEW STORE FRONT ENTRANCES. BUILDING PERMIT # RSWDM1907961
010-040441-00 | 010-O022C-02100 | 2019-12-06 | EMEPM1925314 |  | 0 | REINSTALL THE EXIT LIGHTS AND INSTALLED REMOTE EGRESS LIGHTS ON THE NEW STORE FRONT ENTRANCES. BUILDING PERMIT # RSWDM1907960
010-040441-00 | 010-O022C-02100 | 2019-12-06 | EMEPM1925318 |  | 0 | REINSTALL THE EXIT LIGHTS AND INSTALLED REMOTE EGRESS LIGHTS ON THE NEW STORE FRONT ENTRANCES. BUILDING PERMIT # RSWDM1907967
010-040441-00 | 010-O022C-02100 | 2020-04-06 | EMEPM2006797 |  | 0 | ELECTRICAL WORK NEEDED TO REPLACE WIRING TO FIXTURE. COMPLETION OF THE WORK DESCRIBED ON THIS PERMIT, INCLUDING ALL REQUIRED INSPECTIONS AND APPROVALS, WILL COMPLY BUILDING ORDER #UNSF2000038.
010-040441-00 | 010-O022C-02100 | 2020-04-08 | EMEPM2006910 |  | 0 | BUILDING PERMIT/PLAN REVIEW: DMGM1913448 REPLACE THE ELECTRICAL WIRING, DEVICES AND LIGHTING DUE TO FIRE
010-040441-00 | 010-O022C-02100 | 2019-12-17 | MMEPM1926147 |  | 0 | BUILDING PERMIT/PLAN REVIEW: MBLD1806735 INSTALL NEW HEATING AND COOLING EQUIP TO INCLUDE EXHAUST FAN TYING INTO EXISTING DUCTWORK FOR THE FOLLOWING UNITS: ALL UNITS TO THE RIGHT SIDE OF THE BUILDING UNITS A B AND C - ON F
010-040441-00 | 010-O022C-02100 | 2020-04-13 | MMEPM2007112 |  | 0 | BUILDING PERMIT/PLAN REVIEW: DMGM1913448 REPAIRING DUCT WORK AND REPLACING FURNACE DUE TO FIRE DAMAGE LICENSE NUMBER: H00659 ¦ SCOPE ITEM: FURNACES / AIR HANDLERS / RTUS
010-040441-00 | 010-O022C-02100 | 2020-04-29 | PMEPM2008148 |  | 0 | BUILDING PERMIT/PLAN REVIEW: DMGM1913448 FIXTURE AND WATER HEATER REPLACEMENT ONLY
010-040441-00 | 010-O022C-02100 | 2019-10-15 | MMEPM1921121 |  | 0 | Building Permit/Plan Review: MBLD1806723 Install new heating and cooling equipment to include exhaust fan, tying into existing duct work for the following units: ***All units on Right side of the building 1st floor A, B, and C 2nd floor A, B, C and H 3r
010-040441-00 | 010-O022C-02100 | 2019-10-29 | MMEPM1922137 |  | 0 | Building Permit/Plan Review: MBLD1806720 ****WORKING IN SECTION A ONLY******INSTALLING NEW HEATING & COOLING EQUIPMENT TO INCLUDE EXHAUST FAN TYING INTO EXISTING DUCTWORK. License Number: H00546 ¦ Scope Item: furnaces / air handlers / RTUs
010-040441-00 | 010-O022C-02100 | 2020-08-10 |  |  |  | CHECK 2021 FOR COMPLETE REMODEL
010-040441-00 | 010-O022C-02100 | 2019-04-22 | EMEPM1907436 |  | 0 | BUILDING PERMIT/PLAN REVIEW: MBLD1806725 ELECTRICAL WORK PER APPROVED DRAWINGS
010-040441-00 | 010-O022C-02100 | 2019-04-22 | EMEPM1907437 |  | 0 | BUILDING PERMIT/PLAN REVIEW: MBLD1806726 ELECTRICAL WORK PER APPROVED DRAWINGS
010-040441-00 | 010-O022C-02100 | 2019-04-22 | EMEPM1907438 |  | 0 | BUILDING PERMIT/PLAN REVIEW: MBLD1806735 ELECTRICAL WORK PER APPROVED DRAWINGS
010-040441-00 | 010-O022C-02100 | 2019-03-05 | MMEPM1904056 |  | 0 | BUILDING PERMIT/PLAN REVIEW: MBLD1806720 REWORKING OF GAS PIPING IN MECHANICAL CLOSETS TO ACCOMMODATE NEW REPLACEMENT WATER HEATERS AND FURNACES. LICENSE NUMBER: P00331 ¦ SCOPE ITEM: FUEL GAS OR LP GAS
010-040441-00 | 010-O022C-02100 | 2019-03-05 | MMEPM1904059 |  | 0 | BUILDING PERMIT/PLAN REVIEW: MBLD1806735 REWORKING OF GAS PIPING IN MECHANICAL CLOSETS TO ACCOMMODATE NEW REPLACEMENT WATER HEATERS AND FURNACES. LICENSE NUMBER: P00331 ¦ SCOPE ITEM: FUEL GAS OR LP GAS
010-040442-00 | 010-I023-03300 | 2025-02-19 |  |  |  | NEW CONSTRUCTION
010-040442-00 | 010-I023-03300 | 2025-01-01 |  |  |  | SPL/NWP/VD
010-040444-00 | 010-I006-05300 | 2024-01-12 | MMLSM2403366 |  | 0 | MLS SCOPE: REPLACEMENT OF A SINGLE FURNACE, A/C AND/OR HEAT PUMP LICENSE NUMBER: H00070 ¦ SCOPE ITEM: AIR CONDITIONING (INCLUDING CONDENSERS, EVAPORATORS, COMPRESSORS)
010-040444-00 | 010-I006-05300 | 2024-01-12 | MMLSM2403366 |  | 0 | MLS SCOPE: REPLACEMENT OF A SINGLE FURNACE, A/C AND/OR HEAT PUMP LICENSE NUMBER: H00070 ¦ SCOPE ITEM: AIR CONDITIONING (INCLUDING CONDENSERS, EVAPORATORS, COMPRESSORS)
010-040447-00 | 010-I009-02100 | 2020-09-09 | MMEPR2018547 |  | 0 | BUILDING PERMIT/PLAN REVIEW: ADDR1909765 INSTALL (1) - FURNACE AND AIR CONDITIONER SYSTEM COMPLETE WITH ALL NECESSARY DUCTWORK FOR SUPPLY/RETURN. INSTALL (1) - CEILING MOUNT BATHROOM EXHAUST FAN AND ALL NECESSARY DUCTWORK TO VENT OUTDOORS. LICENSE NUMB
010-040447-00 | 010-I009-02100 | 2020-03-10 | EMEPR2005219 |  | 0 | BUILDING PERMIT/PLAN REVIEW: ADDR1909765 WIRE ADDITION PER PRINT.( LIVING ROOM , BEDROOM, KITCHENETTE AND BATHROOM.)
010-040447-00 | 010-I009-02100 | 2020-08-20 | PMEPR2017181 |  | 0 | BUILDING PERMIT/PLAN REVIEW: ADDR1909765 ADD NEW KITCHEN AND BATHROOM TO A NEW ADDITION TO HOUSE.
010-040447-00 | 010-I009-02100 | 2019-09-18 | ADDR1909765 |  | 80000 | DESCRIPTION OF WORK: ALTER A 2 STORY FRAMED, 1 FAMILY DWELLING: PROJECT SCOPE IS BUILD AN ONE STORY ADDITION AT THE REAR OF HOUSE ON A CRAWL SPACE FOUNDATION.
010-040447-00 | 010-I009-02100 | 2019-09-18 | ADDR1909765 |  | 80000 | DESCRIPTION OF WORK: ALTER A 2 STORY FRAMED, 1 FAMILY DWELLING: PROJECT SCOPE IS BUILD AN ONE STORY ADDITION AT THE REAR OF HOUSE ON A CRAWL SPACE FOUNDATION.
010-040447-00 | 010-I009-02100 | 2020-07-27 | 882964 |  | 88000 | DESCRIPTION OF WORK: ALTER A 2 STORY FRAMED, 1 FAMILY DWELLING: PROJECT SCOPE IS BUILD AN ONE STORY ADDITION AT THE REAR OF HOUSE ON A CRAWL SPACE FOUNDATION.
010-040447-00 | 010-I009-02100 | 2021-03-12 | MMEPR2108776 |  | 0 | Building Permit/Plan Review: ADDR1909765 Gas line re-connect License Number: H00745 ¦ Scope Item: fuel gas or LP gas
010-040449-00 | 010-I058-05700 | 2024-04-25 | RSWDR2416973 |  | 0 | REMOVE EXISTING 0 WINDOW(S), 4 DOOR(S) AND REPLACE WITH NEW. WORK TO COMPLY WITH RCO 612, RCO 308, AND RCO 113.6.1 WITH A U VALUE OF 0.35 OR BETTER.
010-040449-00 | 010-I058-05700 | 2024-03-11 | DMGR2410710 |  | 10600 | POSS REMOD
010-040449-00 | 010-I058-05700 | 2024-07-02 | RSWDR2427286 |  | 6000 | REMOVE EXISTING 7 WINDOW(S), 0 DOOR(S) AND REPLACE WITH NEW. WORK TO COMPLY WITH RCO 612, RCO 308, AND RCO 113.6.1 WITH A U VALUE OF 0.35 OR BETTER. WINDOWS INFO: REPLACE 4 IN FRONT, 1 ON SIDE, 2 BACK OF HOUSE. REMOVE EXISTING EXTERIOR WALL COVERING SY
010-040450-00 | 010-I058-05500 | 2019-04-09 | RSWDR1901366 |  | 17800 | REMOVE EXISTING 22 WINDOW(S), 4 DOOR(S) AND REPLACE WITH NEW. WORK TO COMPLY WITH RCO 612, RCO 308, AND RCO 113.6.1 WITH A U VALUE OF 0.35 OR BETTER. WINDOWS INFO: NOT ALL WINDOWS BEING REPLACED. REMOVE EXISTING EXTERIOR WALL COVERING SYSTEM AND REPLAC
010-040450-00 | 010-I058-05500 | 2019-05-30 | PMEPR1910331 |  | 0 | BUILDING PERMIT/PLAN REVIEW: ALTR1903010 PLUMBING PER PLANS
010-040450-00 | 010-I058-05500 | 2019-06-10 | MMEPR1911088 |  | 0 | BUILDING PERMIT/PLAN REVIEW: ALTR1903010 INSTALLATION OF FURNACE AND AC SYSTEM. INCLUDES DUCTWORK, BATH FANS AND DRYER VENTS AS NEEDED. LICENSE NUMBER: H00251 ¦ SCOPE ITEM: DUCTWORK / DAMPERS
010-040450-00 | 010-I058-05500 | 2019-06-26 | EMEPR1912239 |  | 0 | BUILDING PERMIT/PLAN REVIEW: ALTR1903010 REWIRED BOTH UNITS AND INSTALLED NEW SERVICE IN BOTH UNITS
010-040450-00 | 010-I058-05500 | 2019-04-04 | ALTR1903010 |  | 130000 | ALT 2FAM 2STY FRM DWG TO REMODEL INTERIOR. EACH SIDE: ADD HALF BATH TO FIRST FLOOR AND SWITCH LOCATIONS OF DINING ROOM AND KITCHEN. REMODEL SECOND FLOOR BATH TO ADD LAUNDRY. REMOVE ATTIC WINDOWS AND BUILD FIRE SEPARATION WALL. REMOVE EXTERIOR CELLAR STAI
010-040450-00 | 010-I058-05500 | 2019-05-30 | MMEPR1910332 |  | 0 | BUILDING PERMIT/PLAN REVIEW: ALTR1903010 FUEL GAS PER PLANS LICENSE NUMBER: P00381
010-040456-00 | 010-N037-00300 | 2019-01-15 | EMEPR1900987 |  | 0 | INSTALL NEW 100A MAIN BREAKER PANEL
010-040456-00 | 010-N037-00300 | 2022-07-25 | RSWDR2230013 |  | 3157 | REMOVE EXISTING 6 WINDOW(S), 0 DOOR(S) AND REPLACE WITH NEW. WORK TO COMPLY WITH RCO 612, RCO 308, AND RCO 113.6.1 WITH A U VALUE OF 0.35 OR BETTER.
010-040463-00 | 010-J028-03100 | 2019-05-14 | RSWDR1902209 |  | 6890 | REMOVE EXISTING SHINGLE ROOF TO DECK AND REPLACE WITH NEW FELT UNDERLAYMENT, ICE BARRIER MEMBRANE AT EAVE, NECESSARY FLASHINGS, AND NEW ASPHALT SHINGLES. WORK TO COMPLY WITH RCO CHAPTER 9 & MANUFACTURE INSTALLATION INSTRUCTIONS.
010-040467-00 | 010-K025-03900 | 2022-09-14 | RSWDR2237160 |  | 12912 | REMOVE EXISTING SHINGLE ROOF TO DECK AND REPLACE WITH NEW FELT UNDERLAYMENT, ICE BARRIER MEMBRANE AT EAVE, NECESSARY FLASHINGS, AND NEW ASPHALT SHINGLES. WORK TO COMPLY WITH RCO CHAPTER 9 & MANUFACTURE INSTALLATION INSTRUCTIONS.
010-040468-00 | 010-A048-00400 | 2020-12-10 | RSWDR2006406 |  | 6483 | Alter existing dwelling building to remove existing rubber roof to deck and replace with new felt underlayment, ice barrier membrane at eave, necessary flashings, and new rubber roofing. Work to comply with RCO 905.2 & Manufacture installation instructi
010-040472-00 | 010-D051-08100 | 2022-05-13 | PMEPR2219516 |  | 0 | REPLACE BATHTUB TRAP UNDER SLAB INSTALLING SCH 40 PVC
010-040472-00 | 010-D051-08100 | 2022-05-23 | RSWDR2220837 |  | 5164 | REMOVE EXISTING SHINGLE ROOF TO DECK AND REPLACE WITH NEW FELT UNDERLAYMENT, ICE BARRIER MEMBRANE AT EAVE, NECESSARY FLASHINGS, AND NEW ASPHALT SHINGLES. WORK TO COMPLY WITH RCO CHAPTER 9 & MANUFACTURE INSTALLATION INSTRUCTIONS.
010-040475-00 | 010-J037-08000 | 2020-06-26 | RSWDR2002793 |  | 6990 | REMOVE EXISTING 10 WINDOW(S), 0 DOOR(S) AND REPLACE WITH NEW. WORK TO COMPLY WITH RCO 612, RCO 308, AND RCO 113.6.1 WITH A U VALUE OF 0.35 OR BETTER.
010-040486-00 | 010-G040-09300 | 2019-06-07 | GBLW1900751 |  | 0 | 30 SF INTERNALLY ILLUMINATED WALL SIGN. ALBERT WEIKER. NORTH ELEVATION. PER DOWNTOWN DISTRICT CERTIFICATE OF APPROPRIATENESS A19-6-21.
010-040490-00 | 010-F031-00300 | 2024-06-03 | RSWDR2422489 |  | 4000 | REMOVE EXISTING 9 WINDOW(S), 0 DOOR(S) AND REPLACE WITH NEW. WORK TO COMPLY WITH RCO 612, RCO 308, AND RCO 113.6.1 WITH A U VALUE OF 0.35 OR BETTER. REMOVE EXISTING EXTERIOR WALL COVERING SYSTEM AND REPLACE WITH NEW EXTERIOR SIDING OVER AN APPROVED WAT
010-040492-00 | 010-A059-01900 | 2022-01-12 | RSWDR2203222 |  | 1486 | REMOVE EXISTING 0 WINDOW(S), 1 DOOR(S) AND REPLACE WITH NEW. WORK TO COMPLY WITH RCO 612, RCO 308, AND RCO 113.6.1 WITH A U VALUE OF 0.35 OR BETTER.
010-040496-00 | 010-O103A-05700 | 2021-10-29 | ALTC2143022 |  | 100000 | 4252 TRURO STATION ROAD PLAN APPROVAL: CONDITIONAL REVIEWED FOR COMPLIANCE UNDER: 2017 OBC AND ICC A117.1-2009 WITH MODIFICATIONS IN OBC 1112.0. WORK NOT INCLUDED IN THIS APPROVAL: PREFABRICATED STAIRS REQUIRE REVIEW AND APPROVAL PROJECT USE/OCCUPA
010-040496-00 | 010-O103A-05700 | 2022-01-18 | PMEPC2203822 |  | 0 | BUILDING PERMIT/PLAN REVIEW: ALTC2143022 REWORK DWV & WATER, AND SET FIXTURES FOR OFFICE REMODEL.
010-040496-00 | 010-O103A-05700 | 2022-02-25 | MMEPC2208625 |  | 0 | BUILDING PERMIT/PLAN REVIEW: ALTC2143022 RUN GAS LINE TO FURNACE LICENSE NUMBER: P00399 ¦ SCOPE ITEM: FUEL GAS OR LP GAS
010-040496-00 | 010-O103A-05700 | 2021-12-01 | MMEPC2147361 |  | 0 | BUILDING PERMIT/PLAN REVIEW: ALTC2143022 HVAC AND RESTROOM EXHAUST FOR A BATCH PLANT OFFICE AS PER PLANS AND SPECS. LICENSE NUMBER: H00062 ¦ SCOPE ITEM: FURNACES / AIR HANDLERS / RTUS
010-040496-00 | 010-O103A-05700 | 2022-05-10 |  |  |  | 2ND FL CONTROL RMS
010-040496-00 | 010-O103A-05700 | 2021-12-01 | EMEPC2147415 |  | 0 | BUILDING PERMIT/PLAN REVIEW: ALTC2143022 NEW POWER AND LIGHTING FOR NEW OFFICE. REUSE EXISTING SERVICE FEEDER TO NEW PANEL.
010-040496-00 | 010-O103A-05700 | 2023-12-04 | NEWC2350524 |  | 200000 | PLAN APPROVAL: FINAL REVIEWED FOR COMPLIANCE UNDER: 2017 OBC AND ICC A117.1-2009 WITH MODIFICATIONS IN OBC 1112.0. WORK REQUIRING SEPARATE APPLICATIONS: WORK REQUIRING SEPARATE TRADE PERMITS: MECHANICAL / ELECTRICAL / PLUMBING WORK NOT APPLICA
010-040496-00 | 010-O103A-05700 | 2024-02-27 | EMEPC2408840 |  | 0 | BUILDING PERMIT/PLAN REVIEW: NEWC2350524 CONCRETE MIX BUILDING LIGHTING AND POWER
010-040496-00 | 010-O103A-05700 | 2024-03-07 | MMEPC2410362 |  | 0 | BUILDING PERMIT/PLAN REVIEW: NEWC2350524 INSTALL NEW GAS PIPING FOR 2 NEW GAS FIRED HEATERS LICENSE NUMBER: H01312 ¦ SCOPE ITEM: FUEL GAS OR LP GAS
010-040501-00 | 010-P007-01400 | 2019-05-06 | RSWDR1902007 |  | 6773 | Remove existing shingle roof to deck and replace with new felt underlayment, ice barrier membrane at eave, necessary flashings, and new asphalt shingles. Work to comply with RCO chapter 9 & Manufacture installation instructions.Roof Info: Tear off and re
010-040503-00 | 010-F018-02500 | 2023-01-20 | MMEPR2304403 |  | 0 | BUILDING PERMIT/PLAN REVIEW: ALTR2006733 INSTALL NEW SUPPLY AND RETURN AIR DUCTS (ROUGH-IN) INSTALL BATH FAN EXHAUST LICENSE NUMBER: H00819 ¦ SCOPE ITEM: DUCTWORK / DAMPERS
010-040503-00 | 010-F018-02500 | 2022-08-03 |  |  |  | DWLG REHAB
010-040503-00 | 010-F018-02500 | 2022-08-03 |  |  |  | BUILDING PERMIT/PLAN REVIEW: ALTR2006733 REPLACE FURNACE AND DUCTWORK, ALL GAS LICENSE NUMBER: HO9999
010-040503-00 | 010-F018-02500 | 2022-08-03 |  |  |  | BUILDING PERMIT/PLAN REVIEW: ALTR2006733 REPLACE FURNACE AND DUCTWORK, ALL GAS LICENSE NUMBER: HO9999
010-040503-00 | 010-F018-02500 | 2022-08-03 |  |  |  | BUILDING PERMIT/PLAN REVIEW: ALTR2006733 REPLACE FURNACE AND DUCTWORK, ALL GAS LICENSE NUMBER: HO9999
010-040503-00 | 010-F018-02500 | 2022-08-03 | MMEPR2129416 |  | 0 | BUILDING PERMIT/PLAN REVIEW: ALTR2006733 REPLACE FURNACE AND DUCTWORK, ALL GAS LICENSE NUMBER: HO9999
010-040503-00 | 010-F018-02500 | 2022-08-03 | MMEPR2129416 |  | 0 | BUILDING PERMIT/PLAN REVIEW: ALTR2006733 REPLACE FURNACE AND DUCTWORK, ALL GAS LICENSE NUMBER: HO9999
010-040503-00 | 010-F018-02500 | 2023-02-17 | PMEPR2109320 |  |  | REHAB
010-040503-00 | 010-F018-02500 | 2022-08-03 |  |  |  | DWLG REHAB
010-040503-00 | 010-F018-02500 | 2019-12-11 |  |  |  | REHAB OR DEMO
010-040503-00 | 010-F018-02500 | 2020-08-31 | EMEPR2017873 |  | 0 | BUILDING PERMIT/PLAN REVIEW: ALTR2006733 ROUGH / FINISH WIRING ON HOME
010-040503-00 | 010-F018-02500 | 2019-02-01 |  |  |  | REHAB
010-040503-00 | 010-F018-02500 | 2024-01-11 |  |  |  | COMP OF REHAB
010-040503-00 | 010-F018-02500 | 2024-02-26 | EMEPR2408755 |  | 0 | BUILDING PERMIT/PLAN REVIEW: ALTR2346259 FINISH ELECTRIC FOR FINAL INSPECTION
010-040503-00 | 010-F018-02500 | 2024-03-11 | MMEPR2410784 |  | 0 | BUILDING PERMIT/PLAN REVIEW: ALTR2346259 REPLACE FURNACE AND MISC DUCT WORK LICENSE NUMBER: H00306 ¦ SCOPE ITEM: FURNACES / AIR HANDLERS / RTUS
010-040503-00 | 010-F018-02500 | 2024-04-03 | PMEPR2413863 |  | 0 | BUILDING PERMIT/PLAN REVIEW: ALTR2346259 RUN WATER (PEX) AND DRAINS (PVC) TO: - KITCHEN SINK - LAUNDRY - LAV -TUB/SHOWER - WATER CLOSET
010-040505-00 | 010-R027-04600 | 2019-01-22 | MMLSR1901348 |  | 0 | MLS SCOPE: REPLACEMENT OF A SINGLE FURNACE, A/C AND/OR HEAT PUMP LICENSE NUMBER: H00425 ¦ SCOPE ITEM: AIR CONDITIONING (INCLUDING CONDENSERS, EVAPORATORS, COMPRESSORS)
010-040509-00 | 010-G010-00500 | 2021-07-21 | ALTC2128312 |  | 60000 | 215 N. 4TH STREET PLAN APPROVAL: FINAL REVIEWED FOR COMPLIANCE UNDER: 2017 OBC AND ICC A117.1-2009 WITH MODIFICATIONS IN OBC 1112.0. WORK NOT INCLUDED IN THIS APPROVAL: N/A USE/OCCUPANCY GROUP: A-2 CONSTRUCTION TYPE: IIIB DESCRIPTION OF WORK: WOL
010-040509-00 | 010-G010-00500 | 2021-08-26 | FSUPC2133833 |  | 0 | 215 N 4TH STREET REFERENCE BUILDING PERMIT #ALTC2128312 INSTALL UL300 KTICHEN HOOD SUPPRESION WITHIN KITCHEN HOOD. WOLF RIDGE BREWING
010-040509-00 | 010-G010-00500 | 2021-08-26 | FSUPC2133833 |  | 0 | 215 N 4TH STREET REFERENCE BUILDING PERMIT #ALTC2128312 INSTALL UL300 KTICHEN HOOD SUPPRESION WITHIN KITCHEN HOOD. WOLF RIDGE BREWING
010-040509-00 | 010-G010-00500 | 2021-01-05 | FSUPC2100077 |  | 0 | 215 N. 4TH ST. STAND ALONE PERMIT ALTERATION TO EXISTING UL300 WET CHEMICAL SYSTEM TO ADD NOZZLE OVER NEW FRYER IN EXISTING HOOD.
010-040509-00 | 010-G010-00500 | 2021-01-05 | FSUPC2100077 |  | 0 | 215 N. 4TH ST. STAND ALONE PERMIT ALTERATION TO EXISTING UL300 WET CHEMICAL SYSTEM TO ADD NOZZLE OVER NEW FRYER IN EXISTING HOOD.
010-040509-00 | 010-G010-00500 | 2021-08-18 | EMEPC2132552 |  | 0 | BUILDING PERMIT/PLAN REVIEW: ALTC2128312 DEMO EXISTING ELECTRIC AS NEEDED, RELOCATING EXISTING PENDANT LIGHTS, INSTALLING NEW EXIT LIGHT
010-040509-00 | 010-G010-00500 | 2020-08-05 | ROOFC2007184 |  | 39450 | BUILDING PERMIT TO APPLY A GE WHITE SILICONE COATING OVER AN EXISTING ROOFING SYSTEM ON AN EXISTING COMMERCIAL BUILDING. NO DRAWINGS OR SPECS PROVIDED. A FINAL STRUCTURAL INSPECTION WILL BE REQUIRED TO COMPLETE THIS PERMIT.
010-040522-00 | 010-F031-12400 | 2020-11-30 | RSWDR2006174 |  | 7800 | REMOVE EXISTING SHINGLE ROOF TO DECK AND REPLACE WITH NEW FELT UNDERLAYMENT, ICE BARRIER MEMBRANE AT EAVE, NECESSARY FLASHINGS, AND NEW ASPHALT SHINGLES. WORK TO COMPLY WITH RCO CHAPTER 9 & MANUFACTURE INSTALLATION INSTRUCTIONS.
010-040522-00 | 010-F031-12400 | 2021-12-06 | MMLSR2147845 |  | 0 | MLS SCOPE: REPLACEMENT OF A SINGLE FURNACE, A/C AND/OR HEAT PUMP LICENSE NUMBER: H01006 ¦ SCOPE ITEM: AIR CONDITIONING (INCLUDING CONDENSERS, EVAPORATORS, COMPRESSORS)
010-040522-00 | 010-F031-12400 | 2022-09-06 | EMEPR2235946 |  | 0 | BUILDING PERMIT/PLAN REVIEW: DMGR2228562 KITCHEN FIRE REWIRE
010-040524-00 | 010-O099G-04301 | 2020-07-28 | EMEPC2015196 |  | 0 | REPAIR OF EXISTING OVERHEAD POWER LINE FEEDING THE 100 AMP DISCONNECT.
010-040524-00 | 010-O099G-04301 | 2022-02-09 | EMEPC2206483 |  | 0 | INSTALL LIKE FOR LIKE 100 AMP METER REPLACEMENT, FOR MARATHON PETROLEUM
010-040524-00 | 010-O099G-04301 | 2022-10-18 | EMEPC2241880 |  | 0 | REPLACEMENT AND RELOCATION OF EXISTING POLE FOR RECTIFIER. NO NEW EQUIPMENT ADDED, JUST RELOCATED AND NEW POLE.
010-040526-00 | 010-H047-11000 | 2019-12-13 | MMEPR1925863 |  | 0 | BUILDING PERMIT/PLAN REVIEW: ALTR1909971 RUN GAS LINE FOR FURNACE LICENSE NUMBER: P00067
010-040526-00 | 010-H047-11000 | 2020-04-01 | MMEPR2006527 |  | 0 | BUILDING PERMIT/PLAN REVIEW: ALTR1909971 INSTALL (1)- FURNACE AND ALL NEW SUPPLY/RETURN DUCTWORK AND (1) - EXHAUST FAN LICENSE NUMBER: H00745 ¦ SCOPE ITEM: FURNACES / AIR HANDLERS / RTUS
010-040526-00 | 010-H047-11000 | 2019-12-13 | PMEPR1925867 |  | 0 | BUILDING PERMIT/PLAN REVIEW: ALTR1909971 INSTALL NEW DRAIN, VENT AND WATER LINES TO 1 KIT SINK, 1 BATHTUB 1 LAV SINK, 1 TOILET, 1 LANDRY BOX AND 1 FLE HWT
010-040526-00 | 010-H047-11000 | 2019-12-13 | PMEPR1925867 |  | 0 | BUILDING PERMIT/PLAN REVIEW: ALTR1909971 INSTALL NEW DRAIN, VENT AND WATER LINES TO 1 KIT SINK, 1 BATHTUB 1 LAV SINK, 1 TOILET, 1 LANDRY BOX AND 1 FLE HWT
010-040526-00 | 010-H047-11000 | 2019-09-23 | ALTR1909971 |  | 60000 | PLAN APPROVAL: FINAL REVIEWED FOR COMPLIANCE UNDER: 2019 RESIDENTIAL CODE OF OHIO USE/OCCUPANCY GROUP: 1, 2, 3 FAMILY DWELLING CONSTRUCTION TYPE: V-B DESCRIPTION OF WORK: ALTER 1 STORY FRAMED, 1 FAMILY DWELLING TO REBUILD FRONT PORCH; CLEAR EXTE
010-040526-00 | 010-H047-11000 | 2020-06-03 |  |  |  | RECHECK 2021 FOR DEMO OR REHAB OF REAR DWLG
010-040526-00 | 010-H047-11000 | 2020-01-08 | EMEPR2000557 |  | 0 | BUILDING PERMIT/PLAN REVIEW: ALTR1909971 INSTALL SERVICE AND WIRE WHOLE HOUSE.
010-040526-00 | 010-H047-11000 | 2019-12-13 | MMEPR1925863 |  | 0 | BUILDING PERMIT/PLAN REVIEW: ALTR1909971 RUN GAS LINE FOR FURNACE LICENSE NUMBER: P00067
010-040527-00 | 010-G028-04800 | 2023-06-22 | EMEPC2325957 |  | 0 | Install one new exit light at front entry door. To be on local lighting circuit. Okay as stand-alone.
010-040529-00 | 010-K058-16500 | 2022-12-15 | EMEPR2249696 |  | 0 | BUILDING PERMIT/PLAN REVIEW: ALTR2248752 REPLACE KNOB AND TUBE WIRING AND UPGRADE BREAKER BOX TO 200AMP
010-040529-00 | 010-K058-16500 | 2022-12-08 | ALTR2248752 |  | 50000 | PLAN APPROVAL: FINAL REVIEWED FOR COMPLIANCE UNDER: 2019 RESIDENTIAL CODE OF OHIO DESCRIPTION OF WORK: ALTER A 2 STORY FRAME, 1 FAMILY DWELLING RENOVATION INCLUDES ENCLOSING REAR COVERED PORCH FOR NEW POWDER ROOM/MUD ROOM. 1-HOUR RATED EAST WAL
010-040529-00 | 010-K058-16500 | 2022-12-15 | PMEPR2249702 |  | 0 | BUILDING PERMIT/PLAN REVIEW: ALTR2248752 REPLACE DRAINAGE AND SUPPLY LINES
010-040529-00 | 010-K058-16500 | 2023-04-10 | MMEPR2314787 |  | 0 | BUILDING PERMIT/PLAN REVIEW: ALTR2248752 HVACE AND ANY NECESSARY FUEL GAS PER PLANS LICENSE NUMBER: HO9999
010-040536-00 | 010-R068-03100 | 2023-06-26 | RSWDR2326494 |  | 800 | Remove existing 0 window(s), 2 door(s) and replace with new. Work to comply with RCO 612, RCO 308, and RCO 113.6.1 with a U Value of 0.35 or Better.
010-040540-00 | 010-D053-14100 | 2021-11-22 | EMEPR2146241 |  | 0 | 100 AMP METER BOX, GROUNDING
010-040542-00 | 010-J020-05800 | 2021-03-29 | RSWDR2110869 |  | 20000 | REMOVE EXISTING 14 WINDOW(S), 2 DOOR(S) AND REPLACE WITH NEW. WORK TO COMPLY WITH RCO 612, RCO 308, AND RCO 113.6.1 WITH A U VALUE OF 0.35 OR BETTER.WINDOWS INFO: ENTIRE HOUSE DOORS INFO: FRONT AND REAR DOOR REMOVE EXISTING SHINGLE ROOF TO DECK AND REP
010-040542-00 | 010-J020-05800 | 2020-03-15 | EMEPR2005523 |  | 0 | COMPLETE WIRING OF HOME WITH NEW 200 AMP ELECTRIC SERVICE
010-040542-00 | 010-J020-05800 | 2022-03-16 | ALTR2211322 |  | 26000 | PLAN APPROVAL: FINAL REVIEWED FOR COMPLIANCE UNDER: 2019 RESIDENTIAL CODE OF OHIO USE/OCCUPANCY GROUP: 1, 2, 3 FAMILY DWELLING CONSTRUCTION TYPE: V-B DESCRIPTION OF WORK: ALTER A 2 STORY FRAMED, 1 FAMILY DWELLING BY BUILDING A 22’X22’ DETACHED G
010-040542-00 | 010-J020-05800 | 2021-11-12 | MMLSR2145064 |  | 0 | REPLACEMENT OF A SINGLE FURNACE COIL AND CONDENSER LICENSE NUMBER: HO9999
010-040542-00 | 010-J020-05800 | 2021-12-20 | PMLSR2149610 |  | 0 | WATER HEATER REPLACEMENT COMPLETION OF THE WORK DESCRIBED ON THIS PERMIT DOES NOT COMPLY BUILDING ORDER #VIOL2100097 OR ANY OTHER BUILDING ORDER ASSOCIATED WITH THIS PARCEL.
010-040542-00 | 010-J020-05800 | 2021-12-20 | MMEPR2149611 |  | 0 | REMOVE AND REPLACE FURNACE, CONDENSER, A-COIL. REPLACE MAIN TRUNK INCLUDING TAPS AND ACCESSIBLE DUCT WORK INCLUDES GAS PIPING. LICENSE NUMBER: HO9999 COMPLETION OF THE WORK DESCRIBED ON THIS PERMIT DOES NOT COMPLY BUILDING ORDER #VIOL2100097 OR ANY OTH
010-040542-00 | 010-J020-05800 | 2021-03-09 |  |  |  | INT/EXT RENOVATIONS AND EXPAND OP
010-040542-00 | 010-J020-05800 | 2023-12-07 | ALTR2350917 |  | 21000 | ***OTC 12/21/23 - REVISION TO CHANGE TRUSSES TO RAFTER, ADD ELECTRIC.*** JPP PLAN APPROVAL: FINAL REVIEWED FOR COMPLIANCE UNDER: 2019 RESIDENTIAL CODE OF OHIO USE/OCCUPANCY GROUP: 1, 2, 3 FAMILY DWELLING CONSTRUCTION TYPE: V-B DESCRIPTION OF
010-040542-00 | 010-J020-05800 | 2023-12-21 | EMEPR2352665 |  | 0 | BUILDING PERMIT/PLAN REVIEW: ALTR2350917 ELECTRIC FOR GARAGE COMPLETION OF THE WORK DESCRIBED ON THIS PERMIT DOES NOT COMPLY BUILDING ORDER #VIOL2100097 OR ANY OTHER BUILDING ORDER ASSOCIATED WITH THIS PARCEL.
010-040543-00 | 010-R072-06100 | 2020-03-03 | MMEPR2004625 |  | 0 | BUILDING PERMIT/PLAN REVIEW: ALTR2001593 INSTALL FURNACE A/C AND ALL DUCT WORK LICENSE NUMBER: H00806
010-040543-00 | 010-R072-06100 | 2021-02-24 | MMEPR2106725 |  | 0 | BUILDING PERMIT/PLAN REVIEW: ALTR2001593 INSPECT EXISTING GAS PIPING TO HOUSE. A PERMIT WAS REQUIRED DUE TO BUILDING PERMIT BEING PULLED. LICENSE NUMBER: P00440 ¦ SCOPE ITEM: FUEL GAS OR LP GAS
010-040543-00 | 010-R072-06100 | 2020-02-13 | ALTR2001593 |  | 60000 | PLAN APPROVAL: FINAL REVIEWED FOR COMPLIANCE UNDER: 2019 RESIDENTIAL CODE OF OHIO USE/OCCUPANCY GROUP: 1, 2, 3 FAMILY DWELLING CONSTRUCTION TYPE: V-B DESCRIPTION OF WORK: ALTER A 2 STORY FRAMED, 1 FAMILY DWELLING BY RENOVATING THE INTERIOR AND EXTERI
010-040543-00 | 010-R072-06100 | 2020-03-05 | PMEPR2004910 |  | 0 | BUILDING PERMIT/PLAN REVIEW: ALTR2001593 DRAINS AND WATER LINES
010-040543-00 | 010-R072-06100 | 2021-04-29 |  |  | 60000 | RECHECK FOR REMOD INT/EXT
010-040543-00 | 010-R072-06100 | 2020-03-11 | EMEPR2005290 |  | 0 | BUILDING PERMIT/PLAN REVIEW: ALTR2001593 REWIRE BRINGING UP TO CODE PER PLAN
010-040545-00 | 010-E008-03700 | 2020-04-29 | PMLSR2008114 |  | 0 | MLS SCOPE: WATER HEATER REPLACEMENT
010-040551-00 | 010-E015-04200 | 2023-02-13 | RSWDR2307409 |  | 1922 | Remove existing 0 window(s), 1 door(s) and replace with new. Work to comply with RCO 612, RCO 308, and RCO 113.6.1 with a U Value of 0.35 or Better. Approved per COA VV-23-03-009
010-040551-00 | 010-E015-04200 | 2024-03-04 | MMEPR2409801 |  | 0 | New ductless split heat pump install License Number: H00434 ¦ Scope Item: heat pumps / ground source heat pumps
010-040552-00 | 010-E015-04300 | 2019-06-20 | MMLSR1911906 |  | 0 | MLS Scope: Replacement of a Single A/C Unit or Heat Pump License Number: H00287 ¦ Scope Item: air conditioning (including condensers, evaporators, compressors)
010-040553-00 | 010-A052-09300 | 2023-06-08 | EMEPR2323947 |  | 0 | REMOVE AND REPLACE ONE (1) 100 AMP MAIN BREAKER PANEL, COVER AND ALL NECESSARY BREAKERS
010-040553-00 | 010-A052-09300 | 2023-06-05 | RSWDR2323077 |  | 22000 | REMOVE EXISTING 10 WINDOW(S), 1 DOOR(S) AND REPLACE WITH NEW. WORK TO COMPLY WITH RCO 612, RCO 308, AND RCO 113.6.1 WITH A U VALUE OF 0.35 OR BETTER. REMOVE EXISTING EXTERIOR WALL COVERING SYSTEM AND REPLACE WITH NEW EXTERIOR SIDING OVER AN APPROVED W
010-040554-00 | 010-H048-04800 | 2022-12-07 | MMEPR2248705 |  | 0 | Run 1 gas pipe from outside into basement for furnace and hwh. License Number: P00039 ¦ Scope Item: fuel gas or LP gas
010-040557-00 | 010-I065-10600 | 2020-09-15 | EMEPR2019061 |  | 0 | INSTALL ONE OUTLET FOR SUMP PUMP
010-040557-00 | 010-I065-10600 | 2021-05-27 | DECKR2119796 |  | 7500 | PLAN APPROVAL: FINAL REVIEWED FOR COMPLIANCE UNDER: 2019 RESIDENTIAL CODE OF OHIO USE/OCCUPANCY GROUP: 1, 2, 3 FAMILY DWELLING CONSTRUCTION TYPE: V-B DESCRIPTION OF WORK: ALTER A 2 STORY FRAMED, 1 FAMILY DWELLING BY REBUILDING A 17’X7’ WOOD FRAM
010-040557-00 | 010-I065-10600 | 2020-09-15 | PMEPI2008812 |  | 4025 | ALTER 2 STORY ONE FAMILY DWELLING BY INSTALLING SUMP PUMP AND LINER AND DISCHARGE LINE
010-040561-00 | 010-R022-06700 | 2022-06-13 | MMLSM2223838 |  | 0 | MLS SCOPE: REPLACEMENT OF A SINGLE A/C UNIT OR HEAT PUMP LICENSE NUMBER: H00434 ¦ SCOPE ITEM: AIR CONDITIONING (INCLUDING CONDENSERS, EVAPORATORS, COMPRESSORS)
010-040567-00 | 010-C027-00800 | 2024-08-21 | ALTR2434308 |  | 3000 | PLAN APPROVAL: FINAL REVIEWED FOR COMPLIANCE UNDER: 2019 RESIDENTIAL CODE OF OHIO USE/OCCUPANCY GROUP: 1, 2, 3 FAMILY DWELLING CONSTRUCTION TYPE: V-B DESCRIPTION OF WORK: ALTER A 2 STORY FRAMED, 1 FAMILY DWELLING BY ALTERING 24’X 31’ WOOD FRAME
010-040573-00 | 010-J021-01100 | 2019-01-23 |  |  |  | POSS INT REMOD
010-040573-00 | 010-J021-01100 | 2019-01-23 |  |  |  | INT REHAB-INT DOWN TO STUDS
010-040573-00 | 010-J021-01100 | 2020-11-19 | MMEPR2024342 |  | 0 | BUILDING PERMIT/PLAN REVIEW: ALTR2009641 NEW FURNACE AND AIR CONDITIONER AND DUCT WORK LICENSE NUMBER: H00032 ¦ SCOPE ITEM: FURNACES / AIR HANDLERS / RTUS
010-040573-00 | 010-J021-01100 | 2020-10-09 | RSWDR2005128 |  | 5000 | REMOVE EXISTING 0 WINDOW(S), 2 DOOR(S) AND REPLACE WITH NEW. WORK TO COMPLY WITH RCO 612, RCO 308, AND RCO 113.6.1 WITH A U VALUE OF 0.35 OR BETTER. REMOVE EXISTING EXTERIOR WALL COVERING SYSTEM AND REPLACE WITH NEW EXTERIOR SIDING OVER AN APPROVED WAT
010-040573-00 | 010-J021-01100 | 2020-11-16 | EMEPR2024269 |  | 0 | BUILDING PERMIT/PLAN REVIEW: RBLD1805776 CORRECT ANY ISSUES OR PROBLEMS AND GET INSPECTION ON WORK DONE BY ANOTHER COMPANY AND HAD BEEN COVERED BEFORE ANY INSPECTION HAD BEEN DONE. WIRING OF 3 STORY HOUSE AND 200AMP SERVICE. PER LETTER FORM SCOTT MESSER
010-040573-00 | 010-J021-01100 | 2021-02-26 | 949658 |  |  | RECK FOR COMPL OF DET GAR
010-040573-00 | 010-J021-01100 | 2021-02-01 | ALTR2103724 |  | 12000 | PLAN APPROVAL: CONDITIONAL: SEE BELOW REVIEWED FOR COMPLIANCE UNDER: 2019 RESIDENTIAL CODE OF OHIO USE/OCCUPANCY GROUP: 1, 2, 3 FAMILY DWELLING CONSTRUCTION TYPE: V-B DESCRIPTION OF WORK: ALTER A 2 STORY FRAMED, 1 FAMILY DWELLING BY BUILDING A 2
010-040573-00 | 010-J021-01100 | 2020-11-09 | PMEPR2023496 |  | 0 | BUILDING PERMIT/PLAN REVIEW: RBLD1805776 PLUMBING PER PLANS COMPLETION OF THE WORK DESCRIBED ON THIS PERMIT DOES NOT COMPLY BUILDING ORDER #VIOL2000030 OR ANY OTHER BUILDING ORDER ASSOCIATED WITH THIS PARCEL.
010-040573-00 | 010-J021-01100 | 2020-10-08 | MMEPR2020880 |  | 0 | INSPECT GAS LINE. WENT TO HOOK UP METER AND GAS COMPANY SAID PREVIOUS OWNER DIDN'T HAVE LINE CHECKED AND THAT IT NEEDED APPROVED LICENSE NUMBER: HO9999 COMPLETION OF THE WORK DESCRIBED ON THIS PERMIT DOES NOT COMPLY BUILDING ORDER #VIOL2000030 OR
010-040573-00 | 010-J021-01100 | 2019-05-17 | EMEPR1909421 |  | 0 | BUILDING PERMIT/PLAN REVIEW: RBLD1805776 REWIRE HOUSE TO CODE, INSTALLING GFI CK LIGHTING CK S D CK., BATH GFI CKS, KITCHEN GFI CKS SERVICE EXTISTING
010-040574-00 | 010-I033-07800 | 2020-03-12 |  |  |  | NEW DWLG
010-040574-00 | 010-I033-07800 | 2020-02-13 | PMEPR2003247 |  | 0 | BUILDING PERMIT/PLAN REVIEW: NEWR1910323 NEW PLUMBING
010-040574-00 | 010-I033-07800 | 2019-11-12 | EMLSR1923255 |  | 0 | BUILDING PERMIT/PLAN REVIEW: NEWR1910323 MLS SCOPE: TEMPORARY/FREESTANDING SERVICE (UP TO 200 AMPS DURING CONSTRUCTION)
010-040574-00 | 010-I033-07800 | 2019-10-01 | NEWR1910323 |  | 275000 | PLAN APPROVAL: FINAL REVIEWED FOR COMPLIANCE UNDER: 2019 RESIDENTIAL CODE OF OHIO USE/OCCUPANCY GROUP: 1, 2, 3 FAMILY DWELLING CONSTRUCTION TYPE: V-B DESCRIPTION OF WORK: BUILD A 2 STORY FRAMED, 1 FAMILY DWELLING ON FULL BASEMENT, FINISHED, WATE
010-040574-00 | 010-I033-07800 | 2020-03-09 | MMEPR2005100 |  | 0 | BUILDING PERMIT/PLAN REVIEW: NEWR1910323 NEW HOME HVAC INSTALLATION LICENSE NUMBER: H00846 ¦ SCOPE ITEM: FURNACES / AIR HANDLERS / RTUS
010-040574-00 | 010-I033-07800 | 2020-02-13 | MMEPR2003248 |  | 0 | BUILDING PERMIT/PLAN REVIEW: NEWR1910323 NEW GAS LINES LICENSE NUMBER: P00556 ¦ SCOPE ITEM: FUEL GAS OR LP GAS
010-040574-00 | 010-I033-07800 | 2020-03-26 | EMEPR2006294 |  | 0 | BUILDING PERMIT/PLAN REVIEW: NEWR1910323 INSTALL ELECTRIC IN SINGLE FAMILY
010-040580-00 | 010-J029-12300 | 2025-04-28 |  |  |  | COMP OF DWLG
010-040580-00 | 010-J029-12300 | 2024-10-30 | PMEPR2443494 |  | 0 | BUILDING PERMIT/PLAN REVIEW: NEWR2423849 INSTALL NEW DWV AND SUPPLY LINES
010-040584-00 | 010-K052-06000 | 2021-08-11 | EMEPR2131596 |  | 0 | INSTALL 100 AMP SERVICE ON 508-510 MARKISON NEW PANELS WITH BREAKERS GROUND TO CODE REE
010-040584-00 | 010-K052-06000 | 2021-04-08 |  |  |  | RECK 2022 FOR FIN REHAB
010-040584-00 | 010-K052-06000 | 2022-12-05 |  |  |  | REHAB & OCCUP
010-040584-00 | 010-K052-06000 | 2022-04-14 |  |  |  | COMPL OF REHAB + OCCUP
010-040584-00 | 010-K052-06000 | 2020-10-25 |  |  |  | RECK FOR COMP REHAB OF THIS BLDG
010-040586-00 | 010-B014-08600 | 2023-06-28 | RSWDR2326936 |  | 8000 | REMOVE EXISTING SHINGLE ROOF TO DECK AND REPLACE WITH NEW FELT UNDERLAYMENT, ICE BARRIER MEMBRANE AT EAVE, NECESSARY FLASHINGS, AND NEW ASPHALT SHINGLES. WORK TO COMPLY WITH RCO CHAPTER 9 & MANUFACTURE INSTALLATION INSTRUCTIONS.
010-040587-00 | 010-A005-06200 | 2023-03-07 | MMEPR2310302 |  | 0 | GAS LINE SERVICE INSPECTION License Number: HO9999
010-040587-00 | 010-A005-06200 | 2020-01-13 | MMLSR2000751 |  | 0 | MLS SCOPE: REPLACEMENT OF A SINGLE FURNACE LICENSE NUMBER: H00425 ¦ SCOPE ITEM: FURNACES / AIR HANDLERS / RTUS
010-040594-00 | 010-R022-02300 | 2022-03-07 | ALTR2209756 |  | 30000 | PLAN APPROVAL: FINAL REVIEWED FOR COMPLIANCE UNDER: 2019 RESIDENTIAL CODE OF OHIO USE/OCCUPANCY GROUP: 1, 2, 3 FAMILY DWELLING CONSTRUCTION TYPE: V-B DESCRIPTION OF WORK: ALTER A 2 STORY FRAMED, 1 FAMILY DWELLING BY BUILDING A 20’X24’ DETACHED G
010-040594-00 | 010-R022-02300 | 2022-04-04 | EMEPR2214039 |  | 0 | BUILDING PERMIT/PLAN REVIEW: ALTR2209756 NEW 100 AMP SERVICE ON NEW ELECTRIC AND NEW ELECTRIC FOR GARAGE
010-040594-00 | 010-R022-02300 | 2024-05-28 | EMEPR2421645 |  | 0 | Building Permit/Plan Review: pmepi2421601 Install dedicated gfi for sump pump.
010-040594-00 | 010-R022-02300 | 2024-05-28 | PMEPI2421601 |  | 4961 | ALTER ON FAMILY 2 STORY DWELLING BY INSTALLING SUMP PUMP AND PIT ONLY
010-040595-00 | 010-A005-04200 | 2021-05-03 | RSWDR2115922 |  | 7000 | REMOVE EXISTING 10 WINDOW(S), 2 DOOR(S) AND REPLACE WITH NEW. WORK TO COMPLY WITH RCO 612, RCO 308, AND RCO 113.6.1 WITH A U VALUE OF 0.35 OR BETTER. WINDOWS INFO: NEW VINYL REPLACEMENT WINDOWS. DOORS INFO: REPLACING 2 ENTRY DOORS. REMOVE EXISTING SHIN
010-040598-00 | 010-R035-02600 | 2019-12-03 | PMLSR1924878 |  | 0 | MLS SCOPE: WATER HEATER REPLACEMENT
010-040615-00 | 010-B043-02200 | 2020-04-06 | MMEPC2006742 |  | 0 | BUILDING PERMIT/PLAN REVIEW: NEWC1911023 MECHANICAL WORK ASSOCIATED WITH THE CONSTRUCTION OF A NEW 52000 SF 4 STORY WITH BASEMENT OFFICE BUILDING FOR WOSU PUBLIC MEDIA. INCLUDES GROUND FLOOR COMMUNITY STUDIO WITH STAGE AREA, BASEMENT TV STUDIOS, 4TH FL
010-040615-00 | 010-B043-02200 | 2019-08-07 | EMEPC1915701 |  | 0 | TEMPORARY POWER TO SERVE WOSU ELEVATION C
010-040615-00 | 010-B043-02200 | 2020-04-30 | FSUPC2003806 |  | 0 | 1800 N PEARL ST. 2 STANDPIPES, 542 SPRINKLERS. REFERENCE BLDG. PERMIT #NEWC1911023. INSTALL FIRE SPRINKLER AND STANDPIPE SYSTEM IN NEW BUILDING. WOSU MEDIA CENTER. SPRINKLER SYSTEM: NFPA 13 THROUGHOUT, REQUIRED WATER CURTAIN AT 2ND & 3RD FLOOR CE
010-040615-00 | 010-B043-02200 | 2019-02-21 | EMEPC1903415 |  | 0 | DIGGING DUCT BANK AND INSTALLING CONDUITS FOR GENERATOR AT 15TH AVE AND HIGH STREET REDEVELOPMENT - WOSU BUILDING & STUDIOS. OVERCOUNTER PLAN APPROVED & NO BUILDING PERMIT PER C. HONEYCUTT
010-040615-00 | 010-B043-02200 | 2019-06-18 | NEWC1906096 |  | 7000000 | 1800 PEARL STREET, (FOUNDATION/SHELL PERMIT ONLY) PLAN APPROVAL: FINAL: PHASED CONSTRUCTION, PHASE 1 REVIEWED FOR COMPLIANCE UNDER: 2017 OBC AND ICC A117.1-2009 WITH MODIFICATIONS IN OBC 1112.0. WORK NOT INCLUDED IN THIS APPROVAL: MECHANICAL, FIRE
010-040615-00 | 010-B043-02200 | 2019-03-29 | TSTRC1902799 |  | 0 | PLAN APPROVAL: TEMPORARY – 3 DAYS BEGINNING APRIL 10TH AND ENDING APRIL 12TH, 2019 PLAN APPROVAL INCLUDES: STRUCTURAL ONLY (TENT / MEMBRANE) PLAN APPROVAL EXCLUDES: ELECTRIC (REQUIRES SEPARATE PERMIT IF NECESSARY) CONDITIONS OF THE PLAN APPROVAL: 1.
010-040615-00 | 010-B043-02200 | 2019-03-01 |  |  |  | IMPROVEMENTS
010-040615-00 | 010-B043-02200 | 2019-12-02 | EMEPC1924825 |  | 0 | BUILDING PERMIT/PLAN REVIEW: NEWC1906096 ELECTRICAL WORK PER BUILDING PERMIT # NEWC1906096
010-040615-00 | 010-B043-02200 | 2019-11-25 |  |  |  | NEW BLDG
010-040615-00 | 010-B043-02200 | 2020-04-06 | PMEPC2006738 |  | 0 | BUILDING PERMIT/PLAN REVIEW: NEWC1911023 PLUMBING ASPECTS ASSOCIATED WITH THE CONSTRUCTION OF A NEW 52000 SF 4 STORY WITH BASEMENT OFFICE BUILDING FOR WOSU PUBLIC MEDIA. BUILDING INCLUDES A GROUND FLOOR COMMUNITY STUDIO WITH STAGE AREA, BASEMENT TV STU
010-040615-00 | 010-B043-02200 | 2021-02-05 |  |  |  | RECK COMP OF NEW BLDG & OBY'S
010-040615-00 | 010-B043-02200 | 2020-02-19 | EMEPC2003724 |  | 0 | BUILDING PERMIT/PLAN REVIEW: NEWC1911023 ELECTRICAL WORK PER BUILDING PERMIT # NEWC1911023
010-040615-00 | 010-B043-02200 | 2020-08-06 | FALRC2007226 |  | 0 | ALTER EXISTING NEW MANUAL AND AUTOMATIC FIRE ALARM SYSTEM FOR WOSU IN MIXED USE BUILDING BY INSTALLING PRE-ACTION SYSTEM DEVICES AND TYING THEM TO THE FIRE ALARM SYSTEM. REFERENCE NEWC1911023 - (79) A/V DEVICES, (3) SPRINKLER TAMPER DEVICES, (3) SPRINKLE
010-040615-00 | 010-B043-02200 | 2020-08-06 | FALRC2007226 |  | 0 | ALTER EXISTING NEW MANUAL AND AUTOMATIC FIRE ALARM SYSTEM FOR WOSU IN MIXED USE BUILDING BY INSTALLING PRE-ACTION SYSTEM DEVICES AND TYING THEM TO THE FIRE ALARM SYSTEM. REFERENCE NEWC1911023 - (79) A/V DEVICES, (3) SPRINKLER TAMPER DEVICES, (3) SPRINKLE
010-040615-00 | 010-B043-02200 | 2020-08-17 | FALRC2007693 |  | 0 | INSTALL NEW MANUAL AND AUTOMATIC FIRE ALARM SYSTEM WITH SUPERVISION FOR NEW 4 STORY MIXED USE BUILDING FOR WOSU PUBLIC MEDIA. NEW SYSTEM TO SUPERVISE SPRINKLER SYSTEM, DUCT DETECTORS, ELEVATOR RECALL, DOOR HOLD OPENS, VARIABLE REFRIGERANT FLOW UNITS, SMO
010-040615-00 | 010-B043-02200 | 2020-04-30 | FSUPC2003806 |  | 0 | 1800 N PEARL ST. 2 STANDPIPES, 542 SPRINKLERS. REFERENCE BLDG. PERMIT #NEWC1911023. INSTALL FIRE SPRINKLER AND STANDPIPE SYSTEM IN NEW BUILDING. WOSU MEDIA CENTER. SPRINKLER SYSTEM: NFPA 13 THROUGHOUT, REQUIRED WATER CURTAIN AT 2ND & 3RD FLOOR CE
010-040615-00 | 010-B043-02200 | 2020-08-17 | FALRC2007693 |  | 0 | INSTALL NEW MANUAL AND AUTOMATIC FIRE ALARM SYSTEM WITH SUPERVISION FOR NEW 4 STORY MIXED USE BUILDING FOR WOSU PUBLIC MEDIA. NEW SYSTEM TO SUPERVISE SPRINKLER SYSTEM, DUCT DETECTORS, ELEVATOR RECALL, DOOR HOLD OPENS, VARIABLE REFRIGERANT FLOW UNITS, SMO
010-040621-00 | 010-R061-11500 | 2020-03-31 | MMEPR2006509 |  | 0 | BUILDING PERMIT/PLAN REVIEW: ADDR1912854 MECHANICAL WORK PER PLANS LICENSE NUMBER: HO9999
010-040621-00 | 010-R061-11500 | 2020-03-31 | PMEPR2006510 |  | 0 | BUILDING PERMIT/PLAN REVIEW: ADDR1912854 PLUMBING PER PLANS
010-040621-00 | 010-R061-11500 | 2019-12-04 | ADDR1912854 |  | 100000 | PLAN APPROVAL: FINAL REVIEWED FOR COMPLIANCE UNDER: 2019 RESIDENTIAL CODE OF OHIO USE/OCCUPANCY GROUP: 1, 2, 3 FAMILY DWELLING CONSTRUCTION TYPE: V-B DESCRIPTION OF WORK: ALTER A 2 STORY FRAMED, 1 FAMILY DWELLING BY CONSTRUCTING A 1 STORY ADDITION ON
010-040621-00 | 010-R061-11500 | 2020-03-31 | EMEPR2006508 |  | 0 | BUILDING PERMIT/PLAN REVIEW: ADDR1912854 ELECTRICAL WORK PER PLANS
010-040624-00 | 010-J047-12100 | 2022-05-26 | ALTR2221495 |  | 38000 | PLAN APPROVAL: FINAL REVIEWED FOR COMPLIANCE UNDER: 2019 RESIDENTIAL CODE OF OHIO USE/OCCUPANCY GROUP: 1, 2, 3 FAMILY DWELLING CONSTRUCTION TYPE: V-B DESCRIPTION OF WORK: ALTER A 2 STORY FRAMED, 1 FAMILY DWELLING BY REMOVING EXISTING WEST CRAWLS
010-040624-00 | 010-J047-12100 | 2022-08-02 | RSWDR2231157 |  | 26000 | REMOVE EXISTING 15 WINDOW(S), 2 DOOR(S) AND REPLACE WITH NEW. WORK TO COMPLY WITH RCO 612, RCO 308, AND RCO 113.6.1 WITH A U VALUE OF 0.35 OR BETTER. REMOVE EXISTING EXTERIOR WALL COVERING SYSTEM AND REPLACE WITH NEW EXTERIOR SIDING OVER AN APPROVED W
010-040631-00 | 010-F012-09300 | 2019-02-01 |  |  |  | REHAB
010-040631-00 | 010-F012-09300 | 2022-07-29 |  |  |  | REHAB OR DEMO
010-040631-00 | 010-F012-09300 | 2023-02-17 |  |  |  | REHAB OR DEMO
010-040631-00 | 010-F012-09300 | 2019-12-11 |  |  |  | REHAB/DEMO
010-040631-00 | 010-F012-09300 | 2024-01-11 |  |  |  | REHAB
010-040640-00 | 010-F028-07500 | 2019-12-09 | RSWDR1906264 |  | 9000 | REMOVE EXISTING 12 WINDOW(S), 1 DOOR(S) AND REPLACE WITH NEW. WORK TO COMPLY WITH RCO 612, RCO 308, AND RCO 113.6.1 WITH A U VALUE OF 0.35 OR BETTER. DOORS INFO: REAR BACK DOOR. REMOVE EXISTING EXTERIOR WALL COVERING SYSTEM AND REPLACE WITH NEW EXTERIO
010-040641-00 | 010-F019-06600 | 2024-09-12 | PMLSR2437014 |  | 0 | MLS SCOPE: GAS WATER HEATER REPLACEMENT
010-040644-00 | 010-E049-03400 | 2021-11-12 | PMEPR2145100 |  | 0 | REPLACEMENT OF CORRODED/DEFECTIVE PIPING MATERIALS.REPLACING APPROXIMATELY 30 FEET OF HORIZONTAL SANITARY STACK IN BASEMENT. REPLACING STAND PIPE FOR LAUNDRY. CONNECTING TO EXISTING SANITARY STACK TO FIRST FLOOR. REPLACING LINE USING PVC PIPING MATERIALS
010-040645-00 | 010-H045-07200 | 2022-07-29 | ALTR2230781 |  | 50000 | PLAN APPROVAL: FINAL REVIEWED FOR COMPLIANCE UNDER: 2019 RESIDENTIAL CODE OF OHIO USE/OCCUPANCY GROUP: 1, 2, 3 FAMILY DWELLING CONSTRUCTION TYPE: V-B DESCRIPTION OF WORK: ALTER A 2 STORY FRAMED, 1 FAMILY DWELLING: PROJECT SCOPE IS TO COMPLETELY
010-040645-00 | 010-H045-07200 | 2022-07-29 | EMEPR2230787 |  | 0 | BUILDING PERMIT/PLAN REVIEW: ALTR2230781 UPGRADE THE OUTSIDE SERVICE FROM 100AMP TO 200AMP. REMOVE AND REPLACE ALL NOB AND TUB WIRE AND REWIRE WHOLE HOUSE
010-040645-00 | 010-H045-07200 | 2021-01-22 |  |  |  | DEMO OR REHAB
010-040645-00 | 010-H045-07200 | 2021-04-21 | MMLSR2114196 |  | 0 | MLS SCOPE: REPLACEMENT OF A SINGLE FURNACE, A/C AND/OR HEAT PUMP LICENSE NUMBER: H00855 ¦ SCOPE ITEM: AIR CONDITIONING (INCLUDING CONDENSERS, EVAPORATORS, COMPRESSORS) LICENSE NUMBER: H00855 ¦ SCOPE ITEM: FURNACES / AIR HANDLERS / RTUS
010-040645-00 | 010-H045-07200 | 2022-07-29 | MMEPR2230789 |  | 0 | BUILDING PERMIT/PLAN REVIEW: ALTR2230781 REMOVE AND REPLACE ALL THE DUCTWORK INSTALL NEW FURNACE AND A/C LICENSE NUMBER: HO9999
010-040645-00 | 010-H045-07200 | 2022-07-18 | RSWDR2228936 |  | 20000 | REMOVE EXISTING 16 WINDOW(S), 2 DOOR(S) AND REPLACE WITH NEW. WORK TO COMPLY WITH RCO 612, RCO 308, AND RCO 113.6.1 WITH A U VALUE OF 0.35 OR BETTER. REMOVE EXISTING EXTERIOR WALL COVERING SYSTEM AND REPLACE WITH NEW EXTERIOR SIDING OVER AN APPROVED WA
010-040645-00 | 010-H045-07200 | 2022-07-29 | PMEPR2230790 |  | 0 | BUILDING PERMIT/PLAN REVIEW: ALTR2230781 REPLUMB THE WHOLE HOUSE TO CODE WITH NEW HOT WATER TANK NEW WATER LINE AND GAS LINE
010-040645-00 | 010-H045-07200 | 2022-10-12 | MMEPR2240991 |  | 0 | BUILDING PERMIT/PLAN REVIEW: ALTR2230781 GAS LINE INSPECTION - SFD LICENSE NUMBER: HO9999
010-040645-00 | 010-H045-07200 | 2023-06-14 |  |  | 50000 | RECHECK 2024 FOR INT REMOD
010-040645-00 | 010-H045-07200 | 2019-10-17 |  |  |  | DEMO OR REHAB
010-040649-00 | 010-G021-02700 | 2023-01-13 | EMEPC2303454 |  | 0 | REPLACING EXISTING METERS WITH NEW METER CANS O 107119276 A 10555234011
010-040649-00 | 010-G021-02700 | 2023-01-13 | EMEPC2303457 |  | 0 | REPLACING EXISTING METERS WITH NEW METER CANS O 106762291 A 10865234016
010-040649-00 | 010-G021-02700 | 2023-01-13 | EMEPC2303459 |  | 0 | REPLACING EXISTING METERS WITH NEW METER CANS O 107984670 A 10245234017
010-040649-00 | 010-G021-02700 | 2023-01-13 | EMEPC2303453 |  | 0 | REPLACING 5 EXISTING METERS WITH NEW METER CANS. ORDER 102432004 AEP ACCT 10925234022
010-040649-00 | 010-G021-02700 | 2023-01-13 | EMEPC2303460 |  | 0 | REPLACING EXISTING METERS WITH NEW METER CANS O 107411192 A 10185234027
010-040652-00 | 010-H046-02100 | 2023-03-31 |  |  |  | REHAB
010-040652-00 | 010-H046-02100 | 2022-05-05 |  |  |  | RECHECK FOR DWLG
010-040652-00 | 010-H046-02100 | 2020-07-12 |  |  |  | RECK FOR REHAB
010-040652-00 | 010-H046-02100 | 2021-01-22 |  |  |  | DEMO OR REHAB
010-040652-00 | 010-H046-02100 | 2023-08-25 | ALTR2336287 |  | 24000 | PLAN APPROVAL: FINAL REVIEWED FOR COMPLIANCE UNDER: 2019 RESIDENTIAL CODE OF OHIO USE/OCCUPANCY GROUP: 1, 2, 3 FAMILY DWELLING CONSTRUCTION TYPE: V-B DESCRIPTION OF WORK: ALTER A 2 STORY FRAMED, 1 FAMILY DWELLING BY BUILDING 20’X 20’ WOOD FRAME
010-040652-00 | 010-H046-02100 | 2023-08-14 | RSWDR2334306 |  | 35000 | REMOVE EXISTING 15 WINDOW(S), 2 DOOR(S) AND REPLACE WITH NEW. WORK TO COMPLY WITH RCO 612, RCO 308, AND RCO 113.6.1 WITH A U VALUE OF 0.35 OR BETTER. REMOVE EXISTING EXTERIOR WALL COVERING SYSTEM AND REPLACE WITH NEW EXTERIOR SIDING OVER AN APPROVED W
010-040657-00 | 010-I048-02600 | 2019-01-30 |  |  |  | RECK FOR REMOD/DEMO
010-040657-00 | 010-I048-02600 | 2022-08-23 | RSWDR2234118 |  | 12000 | REMOVE EXISTING SHINGLE ROOF TO DECK AND REPLACE WITH NEW FELT UNDERLAYMENT, ICE BARRIER MEMBRANE AT EAVE, NECESSARY FLASHINGS, AND NEW ASPHALT SHINGLES. WORK TO COMPLY WITH RCO CHAPTER 9 & MANUFACTURE INSTALLATION INSTRUCTIONS.
010-040657-00 | 010-I048-02600 | 2021-04-05 |  |  |  | RECK FOR REHAB
010-040657-00 | 010-I048-02600 | 2019-10-31 |  |  |  | RECK FOR REMOD/DEMO
010-040659-00 | 010-K050-04100 | 2020-01-30 | PMEPR2002220 |  | 0 | REPLACING APPROXIMATELY 3 FEET OF UNDERGROUND BUILDING DRAIN USING PVC PIPING MATERIAL
010-040660-00 | 010-J025-06700 | 2024-07-01 | PMLSR2427059 |  | 0 | MLS Scope: Water Heater Replacement
010-040660-00 | 010-J025-06700 | 2024-06-11 | EMEPR2423854 |  | 0 | Replace 200 AMP service *Note that with 2023 National Electric Code that installation must comply with NEC 230.85(C) for exterior emergency disconnect requirement.
010-040663-00 | 010-B053-04700 | 2019-05-16 | RSWDM1904775 |  | 15980 | ALERATION TO TEAR-OFF EXISTING AND INSTALL NEW ASPHALT SHINGLE ROOFING ON A 2 STORY OR / BASEMENT MULTI-FAMILY BUILDING.
010-040664-00 | 010-J021-11800 | 2024-06-27 | MMLSR2426642 |  | 0 | MLS SCOPE: REPLACEMENT OF A SINGLE A/C UNIT OR HEAT PUMP LICENSE NUMBER: H00359 ¦ SCOPE ITEM: FURNACES / AIR HANDLERS / RTUS
010-040669-00 | 010-D046-08400 | 2024-01-05 | EMEPR2402590 |  | 0 | BUILDING PERMIT/PLAN REVIEW: PMEPI2402535 INSTALL DEDICATED GFI FOR SUMP PUMP.
010-040669-00 | 010-D046-08400 | 2024-01-05 | PMEPI2402535 |  | 5327 | ALTER ONE FAMILY 2 STORY DWELLING BY INSTLALING SUMP PUMP AND PIT ONLY
010-040672-00 | 010-A003-06800 | 2021-03-04 | EMEPC2107616 |  | 0 | BUILDING PERMIT/PLAN REVIEW: ALTC1913731 REWIRE 2 BATHROOMS FANS AND LIGHTS AND RECEPTACLES IN AREA
010-040672-00 | 010-A003-06800 | 2021-04-01 | PMEPC2111694 |  | 0 | BUILDING PERMIT/PLAN REVIEW: ALTC1913731 ADD A NEW RESTROOM AND TIE INTO EXISTING PLUMBING & WATER LINES. 5 FIXTURES
010-040672-00 | 010-A003-06800 | 2021-04-01 | PMEPC2111694 |  | 0 | BUILDING PERMIT/PLAN REVIEW: ALTC1913731 ADD A NEW RESTROOM AND TIE INTO EXISTING PLUMBING & WATER LINES. 5 FIXTURES
010-040672-00 | 010-A003-06800 | 2021-05-11 | FALRC2117160 |  | 0 | ALTER EXISTING FIRE ALARM SYSTEM FOR ALTC1913731 - (6) A/V DEVICES, (2) MANUAL PULL STATIONS, (1) SMOKE/HEAT DETECTOR, (1) DUCT DETECTOR.
010-040672-00 | 010-A003-06800 | 2021-05-11 | FALRC2117160 |  | 0 | ALTER EXISTING FIRE ALARM SYSTEM FOR ALTC1913731 - (6) A/V DEVICES, (2) MANUAL PULL STATIONS, (1) SMOKE/HEAT DETECTOR, (1) DUCT DETECTOR.
010-040672-00 | 010-A003-06800 | 2021-11-09 | MMEPC2144541 |  | 0 | ROOFTOP UNIT REPLACEMENT LICENSE NUMBER: H00434 ¦ SCOPE ITEM: FURNACES / AIR HANDLERS / RTUS
010-040673-00 | 010-A003-07000 | 2022-08-30 | EMEPC2235157 |  | 0 | BUILDING PERMIT/PLAN REVIEW: PLEX2231522 INSTALL CONDUITS AND WIREING FOR NEW GENERATOR
010-040682-00 | 010-A054-10200 | 2021-08-04 | ALTR2130462 |  | 27500 | PLAN APPROVAL: FINAL REVIEWED FOR COMPLIANCE UNDER: 2019 RESIDENTIAL CODE OF OHIO USE/OCCUPANCY GROUP: 1, 2, 3 FAMILY DWELLING CONSTRUCTION TYPE: V-B DESCRIPTION OF WORK: ALTER A 2 STORY FRAMED, 1 FAMILY DWELLING BY BUILDING A COVERED PORCH ON T
010-040682-00 | 010-A054-10200 | 2021-11-22 | EMEPR2146364 |  | 0 | BUILDING PERMIT/PLAN REVIEW: ALTR2130462 WIRING OF FRONT PORCH
010-040682-00 | 010-A054-10200 | 2021-03-08 | MMLSR2108027 |  | 0 | MLS SCOPE: REPLACEMENT OF A SINGLE A/C UNIT OR HEAT PUMP LICENSE NUMBER: H00434 ¦ SCOPE ITEM: AIR CONDITIONING (INCLUDING CONDENSERS, EVAPORATORS, COMPRESSORS)
010-040685-00 | 010-A037-04300 | 2019-11-01 | MMLSR1922437 |  | 0 | MLS SCOPE: REPLACEMENT OF A SINGLE FURNACE LICENSE NUMBER: H00434 ¦ SCOPE ITEM: FURNACES / AIR HANDLERS / RTUS
010-040685-00 | 010-A037-04300 | 2021-11-18 | PMLSR2145780 |  | 0 | MLS SCOPE: WATER HEATER REPLACEMENT
010-040693-00 | 010-D039-03800 | 2023-07-13 | RSWDR2329049 |  | 15000 | REMOVE EXISTING EXTERIOR WALL COVERING SYSTEM AND REPLACE WITH NEW EXTERIOR SIDING OVER AN APPROVED WATER-RESISTIVE BARRIER. WORK TO COMPLY WITH RCO 703.
010-040693-00 | 010-D039-03800 | 2024-10-10 | EMEPR2441054 |  | 0 | BUILDING PERMIT/PLAN REVIEW: PMEPI2438094 INSTALLED CIRCUIT AND GFI OUTLET FOR BACK FLOW ALARM IN BASEMENT INSTALLED CIRCUIT AND GFI OUTLET FOR SUMP PUMP IN BASEMENT
010-040693-00 | 010-D039-03800 | 2024-06-17 | RSWDR2424794 |  | 13769 | REMOVE EXISTING SHINGLE ROOF TO DECK AND REPLACE WITH NEW FELT UNDERLAYMENT, ICE BARRIER MEMBRANE AT EAVE, NECESSARY FLASHINGS, AND NEW ASPHALT SHINGLES. WORK TO COMPLY WITH RCO CHAPTER 9 & MANUFACTURE INSTALLATION INSTRUCTIONS.
010-040693-00 | 010-D039-03800 | 2023-09-26 | ALTR2340907 |  | 1000 | PLAN APPROVAL: FINAL REVIEWED FOR COMPLIANCE UNDER: 2019 RESIDENTIAL CODE OF OHIO USE/OCCUPANCY GROUP: 1, 2, 3 FAMILY DWELLING CONSTRUCTION TYPE: V-B DESCRIPTION OF WORK: ALTER A 2 STORY FRAMED, 1 FAMILY DWELLING BY REMOVING & DISPOSING REAR POR
010-040693-00 | 010-D039-03800 | 2024-09-19 | PMEPI2438094 |  | 5050 | INSTALL BACKWATER VALVE WITH HIGH WATER ALARM. TIE ON TO EXISTING BUILDING DRAIN WITH COMPLIANT TRANSITION FITTINGS. ALL NEW DWV PIPE AND FITTINGS WILL COMPLY WITH ONE OF THE REFERENCED STANDARDS LISTED IN OPC TABLE 702.1, TABLE 702.2, AND 702.4 AS APPLI
010-040700-00 | 010-D035-06900 | 2024-09-01 | RSWDR2436006 |  | 25210 | REMOVE EXISTING 29 WINDOW(S), 0 DOOR(S) AND REPLACE WITH NEW. WORK TO COMPLY WITH RCO 612, RCO 308, AND RCO 113.6.1 WITH A U VALUE OF 0.35 OR BETTER.WINDOWS INFO: 1 29 X 78 DH FRONT HALLWAY 1 29 X 70 DH LANDING 1 29X61 DH BATHROOM UPSTAIRS 2ND FLOOR TEMP
010-040705-00 | 010-H056-01500 | 2019-01-01 |  | REVI
010-040707-00 | 010-F010-09800 | 2022-11-25 | ADDR2247078 |  | 5000 | PLAN APPROVAL: FINAL REVIEWED FOR COMPLIANCE UNDER: 2019 RESIDENTIAL CODE OF OHIO USE/OCCUPANCY GROUP: 1, 2, 3 FAMILY DWELLING CONSTRUCTION TYPE: V-B DESCRIPTION OF WORK: ALTER A 2 STORY FRAMED, 1 FAMILY DWELLING BY BUILDING A MASONRY BLOCK PORC
010-040712-00 | 010-J037-12600 | 2019-01-01 |  | REVI
010-040715-00 | 010-J008-06700 | 2022-08-03 | ALTR2231316 |  | 5144 | PLAN APPROVAL: FINAL REVIEWED FOR COMPLIANCE UNDER: 2019 RESIDENTIAL CODE OF OHIO USE/OCCUPANCY GROUP: 1, 2, 3 FAMILY DWELLING CONSTRUCTION TYPE: V-B DESCRIPTION OF WORK: ALTER A 2 STORY FRAMED, 1 FAMILY DWELLING BY INSTALLING SUMP PUMP AND PIT
010-040715-00 | 010-J008-06700 | 2022-08-03 | EMEPR2231345 |  | 0 | BUILDING PERMIT/PLAN REVIEW: ALTR2231316 ADD OUTLET FOR SUMP PUMP
010-040721-00 | 010-J024-14200 | 2023-01-13 | PMLSR2303431 |  | 0 | MLS Scope: Water Heater Replacement
010-040721-00 | 010-J024-14200 | 2021-05-20 | MMLSR2118652 |  | 0 | MLS Scope: Replacement of a Single A/C Unit or Heat Pump License Number: H00589 ¦ Scope Item: air conditioning (including condensers, evaporators, compressors)
010-040731-00 | 010-A024-00500 | 2022-09-15 | 2022022151 |  | 4000000 | PLUMBING, GENERAL BUILDING TRADE, MECHANICAL, ELECTRICAL, SPRINKLERS, FIRE ALARM
010-040732-00 | 010-G036-03500 | 2023-05-23 | RSWDM2321451 |  | 259173 | REMOVAL OF 114 WINDOW(S), 0 DOOR(S) AND REPLACEMENT WITH SAME TYPE AND IN SAME SIZE OPENINGS IN AN EXISTING MULTI-FAMILY BUILDING. NO DRAWINGS OR SPECS PROVIDED. A FINAL STRUCTURAL INSPECTION WILL BE REQUIRED TO COMPLETE THIS PERMIT. WORK TO COMPLY WIT
010-040732-00 | 010-G036-03500 | 2022-02-15 | DEMO2207351 |  | 20000 | DEMOLITION OF WALL. COMPLETION OF THE WORK DESCRIBED ON THIS PERMIT, INCLUDING ALL REQUIRED INSPECTIONS AND APPROVALS, WILL COMPLY BUILDING ORDER #HAZD2200001
010-040734-00 | 010-H068-05000 | 2019-10-31 | MMEPR1922372 |  | 0 | REPAIR/REPLACE GAS LINES AS NEEDED LICENSE NUMBER: P00723 ¦ SCOPE ITEM: FUEL GAS OR LP GAS
010-040734-00 | 010-H068-05000 | 2019-10-03 | MMLSR1920216 |  | 0 | MLS SCOPE: REPLACEMENT OF A SINGLE FURNACE, A/C AND/OR HEAT PUMP LICENSE NUMBER: H00172 ¦ SCOPE ITEM: AIR CONDITIONING (INCLUDING CONDENSERS, EVAPORATORS, COMPRESSORS)
010-040734-00 | 010-H068-05000 | 2019-07-22 | RSWDR1903604 |  | 10800 | REMOVE EXISTING 8 WINDOW(S), 2 DOOR(S) AND REPLACE WITH NEW. WORK TO COMPLY WITH RCO 612, RCO 308, AND RCO 113.6.1 WITH A U VALUE OF 0.35 OR BETTER. REMOVE EXISTING EXTERIOR WALL COVERING SYSTEM AND REPLACE WITH NEW EXTERIOR SIDING OVER AN APPROVED WA
010-040734-00 | 010-H068-05000 | 2019-08-30 | EMEPR1917522 |  | 0 | REPAIR SABOTAGED/DAMAGE WIRE IN BASEMENT.
010-040734-00 | 010-H068-05000 | 2020-01-03 |  |  |  | REMOD OF INT. DWLG , REPLACE WINDOWS, RESIDE
010-040734-00 | 010-H068-05000 | 2022-10-06 | RSWDR2240230 |  | 4536 | REMOVE EXISTING 6 WINDOW(S), 0 DOOR(S) AND REPLACE WITH NEW. WORK TO COMPLY WITH RCO 612, RCO 308, AND RCO 113.6.1 WITH A U VALUE OF 0.35 OR BETTER.
010-040734-00 | 010-H068-05000 | 2024-06-05 | EMLSR2423030 |  | 0 | BUILDING PERMIT/PLAN REVIEW: PLEX2421833 MLS SCOPE: ELECTRIC FOR SOLAR PHOTOVOLTAIC (PV) SYSTEM
010-040736-00 | 010-R056-01000 | 2023-03-13 | PMEPR2311130 |  | 0 | BUILDING PERMIT/PLAN REVIEW: ALTR2250392 1 FAMILY RESIDENTIAL HOUSE WITH BASEMENT NEEDED NEW DRAIN LINES AND WATER LINES FROM BASEMENT TO 2ND STORY BATHROOM AND KITCHEN REMODEL ON FIRST FLOOR. WHAT WAS SUPPOSED TO BE A SIMPLE KITCHEN REMODEL TURNED INTO
010-040736-00 | 010-R056-01000 | 2023-03-08 | MMEPR2310482 |  | 0 | BUILDING PERMIT/PLAN REVIEW: ALTR2250392 RELOCATE ONE (1) SUPPLY DUCT RUN. LICENSE NUMBER: H00662 ¦ SCOPE ITEM: DUCTWORK / DAMPERS
010-040736-00 | 010-R056-01000 | 2023-03-15 | EMEPR2311621 |  | 0 | BUILDING PERMIT/PLAN REVIEW: ALTR2250392 4 CAN LIGHTS ON NEW 3 WAY SWITCH SYSTEM. NEW FRIDGE, MICROWAVE AND STOVE.
010-040736-00 | 010-R056-01000 | 2022-12-21 | ALTR2250392 |  | 39000 | PLAN APPROVAL: FINAL REVIEWED FOR COMPLIANCE UNDER: 2019 RESIDENTIAL CODE OF OHIO USE/OCCUPANCY GROUP: 1, 2, 3 FAMILY DWELLING CONSTRUCTION TYPE: V-B DESCRIPTION OF WORK: ALTER A 2 STORY FRAMED, 1 FAMILY DWELLING TO REMODEL THE KITCHEN. REMOVE C
010-040738-00 | 010-C041-01100 | 2019-12-06 | MMEPR1925319 |  | 0 | BUILDING PERMIT/PLAN REVIEW: RBLD1802126 INSTALL FULL SYSTEM FURNACE A/C AND ALL DUCTWORK LICENSE NUMBER: H00806
010-040738-00 | 010-C041-01100 | 2020-01-30 | MMEPR2002290 |  | 0 | BUILDING PERMIT/PLAN REVIEW: RBLD1802126 INSTALL NEW GAS LINES FOR THE FURNACE, STOVE, AND WATER HEATER LICENSE NUMBER: P00095 ¦ SCOPE ITEM: FUEL GAS OR LP GAS
010-040738-00 | 010-C041-01100 | 2022-07-06 | EMEPR2227218 |  | 0 | BUILDING PERMIT/PLAN REVIEW: NEWR2100451 FINIAL TB
010-040738-00 | 010-C041-01100 | 2022-07-05 | MMEPR2226991 |  | 0 | BUILDING PERMIT/PLAN REVIEW: NEWR2100451 HVAC PER PLANS LICENSE NUMBER: H00105
010-040738-00 | 010-C041-01100 | 2019-12-05 | EMEPR1925232 |  | 0 | BUILDING PERMIT/PLAN REVIEW: RBLD1802126 FINAL ELECTRIC. 200 AMP SERVICE. WIRE TO CODE.
010-040738-00 | 010-C041-01100 | 2022-07-25 | PMEPR2230010 |  | 0 | BUILDING PERMIT/PLAN REVIEW: NEWR2100451 CONTINUE WORK UNDER PERMIT PMEPR1920432
010-040738-00 | 010-C041-01100 | 2019-10-07 | PMEPR1920432 |  | 0 | BUILDING PERMIT/PLAN REVIEW: RBLD1802126 INSTALL NEW DWV SYSTEM FOR AN 3 1/2 BATH HOUSE WITH AN UNDERGROUND AND SEWAGE EJECTION PIT FOR THE BASEMENT PLUMBING ONLY
010-040738-00 | 010-C041-01100 | 2020-08-01 |  |  |  | COMPL OF DWELLING
010-040738-00 | 010-C041-01100 | 2019-02-12 |  |  |  | DWLG
010-040738-00 | 010-C041-01100 | 2022-07-21 | MMEPR2229617 |  | 0 | BUILDING PERMIT/PLAN REVIEW: NEWR2100451 TO COMPLETE WORK FROM PREVIOUS PERMIT LICENSE NUMBER: P00095 ¦ SCOPE ITEM: FUEL GAS OR LP GAS
010-040740-00 | 010-C040-03400 | 2025-01-01 |  |  |  | SPL/NWP/VD
010-040743-00 | 010-R012-00100 | 2023-07-19 | MMLSR2329929 |  | 0 | MLS Scope: Replacement of a Single Furnace, A/C and/or Heat Pump License Number: H00425 ¦ Scope Item: air conditioning (including condensers, evaporators, compressors)
010-040743-00 | 010-R012-00100 | 2019-11-12 | MMLSR1923240 |  | 0 | MLS SCOPE: REPLACEMENT OF A SINGLE FURNACE LICENSE NUMBER: H00703 ¦ SCOPE ITEM: FURNACES / AIR HANDLERS / RTUS
010-040743-00 | 010-R012-00100 | 2020-01-14 | PMEPR2000892 |  | 0 | BUILDING PERMIT/PLAN REVIEW: RBLD1801206 INSTALLATION NEW DRAINS & WATER FOR 4 BATHS & 2 KITCHENS
010-040743-00 | 010-R012-00100 | 2020-03-02 | MMEPR2004503 |  | 0 | BUILDING PERMIT/PLAN REVIEW: RBLD1801206 ADDED 2 AC UNITS, A MINI SPLIT SYSTEM AND REPLACED A FURNACE. NEW DUCT WORK AND VENTED BATH FANS. LICENSE NUMBER: H00703 ¦ SCOPE ITEM: VENTILATION SYSTEMS LICENSE NUMBER: H00703 ¦ SCOPE ITEM: VENTILATION SYSTEMS
010-040743-00 | 010-R012-00100 | 2019-12-26 | EMEPR1926750 |  | 0 | BUILDING PERMIT/PLAN REVIEW: RBLD1801206 WIRE UNIT 137-139 COMPLETE TO CODE, SERVICE , OUTLETS, GFI'I, WASHER, DRYER CKS.
010-040745-00 | 010-E059-06500 | 2023-01-01 |  |  |  | SPL/NWP/VD
010-040745-00 | 010-E059-06500 | 2023-02-07 | EMEPM2306617 |  | 0 | BUILDING PERMIT/PLAN REVIEW: NEWM2215211 ELECTRIC FOR NEW BUILDING
010-040745-00 | 010-E059-06500 | 2023-04-14 | MMEPM2315582 |  | 0 | BUILDING PERMIT/PLAN REVIEW: NEWM2215211 TO PROVIDE COMPLETE HVAC SYSTEM FOR NEW APARTMENT BUILDING LICENSE NUMBER: H00360 ¦ SCOPE ITEM: FURNACES / AIR HANDLERS / RTUS
010-040745-00 | 010-E059-06500 | 2023-01-19 | PMEPM2304242 |  | 0 | BUILDING PERMIT/PLAN REVIEW: NEWM2215211 NEW CONSTRUCTION
010-040745-00 | 010-E059-06500 | 2023-05-17 |  |  |  | N/C
010-040745-00 | 010-E059-06500 | 2022-09-29 | EMLSM2239159 |  | 0 | BUILDING PERMIT/PLAN REVIEW: NEWM2215211 MLS SCOPE: TEMPORARY/FREESTANDING SERVICE (UP TO 200 AMPS DURING CONSTRUCTION)
010-040745-00 | 010-E059-06500 | 2023-12-12 |  |  |  | COMPL OF BLDG/FEATS
010-040752-00 | 010-A055-04500 | 2019-01-01 |  | REVI
010-040752-00 | 010-A055-04500 | 2019-01-21 | EMEPR1901323 |  | 0 | BUILDING PERMIT/PLAN REVIEW: RBLD1806467 INSTALL ELECTRIC IN REMODELED AREA OF 1ST FLOOR AND 2ND FLOOR BED ROOMS.
010-040752-00 | 010-A055-04500 | 2019-02-08 |  |  |  | COMP OF RENO
010-040752-00 | 010-A055-04500 | 2020-07-27 | PMLSR2015084 |  | 0 | MLS SCOPE: WATER HEATER REPLACEMENT
010-040752-00 | 010-A055-04500 | 2020-06-10 | PMLSR2011065 |  | 0 | MLS SCOPE: WATER HEATER REPLACEMENT
010-040755-00 | 010-B022-00800 | 2023-08-11 | RSWDR2334084 |  | 22625 | Remove existing shingle roof to deck and replace with new felt underlayment, ice barrier membrane at eave, necessary flashings, and new asphalt shingles. Work to comply with RCO chapter 9 & Manufacture installation instructions. Approved per COA HR-23-09
010-040758-00 | 010-K025-09800 | 2024-11-19 | ALTR2446016 |  | 70000 | REVIEWED FOR COMPLIANCE UNDER: 2019 RESIDENTIAL CODE OF OHIO USE/OCCUPANCY GROUP: 1, 2, 3 FAMILY DWELLING CONSTRUCTION TYPE: V-B DESCRIPTION OF WORK: ALTER A 2 STORY FRAMED, 1 FAMILY ATTACHED DWELLING BY RENOVATING KITCHEN AND 2ND FLOOR BATHROOM PE
010-040758-00 | 010-K025-09800 | 2022-06-09 | MMLSR2223347 |  | 0 | MLS SCOPE: REPLACEMENT OF A SINGLE A/C UNIT OR HEAT PUMP LICENSE NUMBER: H00425 ¦ SCOPE ITEM: AIR CONDITIONING (INCLUDING CONDENSERS, EVAPORATORS, COMPRESSORS)
010-040760-00 | 010-J044-01200 | 2022-01-21 | ALTR2204256 |  | 30000 | PLAN APPROVAL: FINAL REVIEWED FOR COMPLIANCE UNDER: 2019 RESIDENTIAL CODE OF OHIO USE/OCCUPANCY GROUP: 1, 2, 3 FAMILY DWELLING CONSTRUCTION TYPE: V-B DESCRIPTION OF WORK: ALTER A 2 STORY FRAMED, 1 FAMILY DWELLING BY RENOVATING BATHROOM. INSULATI
010-040760-00 | 010-J044-01200 | 2020-12-22 | PMLSR2026543 |  | 0 | MLS Scope: Water Heater Replacement
010-040760-00 | 010-J044-01200 | 2022-01-27 | PMEPR2204984 |  | 0 | BUILDING PERMIT/PLAN REVIEW: ALTR2204256 REPLACEMENT OF EXISTING TUB WITH A SHOWER BASE AND NEW FAUCET.
010-040761-00 | 010-J044-01100 | 2021-03-29 | PMEPI2110883 |  | 6300 | ALT 2 STY SFD BY INSTALLING INTERIOR PERIMETER DRAIN AND SUMP PUMP
010-040761-00 | 010-J044-01100 | 2021-05-04 | EMEPR2116043 |  | 0 | Building Permit/Plan Review: PMEPI2110883 Install electric outlet in basement for sump pump
010-040762-00 | 010-J044-01000 | 2019-01-01 |  | REVI
010-040773-00 | 010-C060-02500 | 2019-02-21 | DECKR1901443 |  | 6700 | ALTER A SINGLE STORY SINGLE FAMILY DWELLING BY INSTALLING A TEMPORARY ALUMINUM RAMP SERVING THE REQUIRED EGRESS DOOR.
010-040773-00 | 010-C060-02500 | 2022-10-06 | MMLSR2240129 |  | 0 | MLS SCOPE: REPLACEMENT OF A SINGLE FURNACE LICENSE NUMBER: H00056 ¦ SCOPE ITEM: FURNACES / AIR HANDLERS / RTUS
010-040773-00 | 010-C060-02500 | 2022-10-06 | PMLSR2240132 |  | 0 | MLS SCOPE: WATER HEATER REPLACEMENT
010-040774-00 | 010-J025-12100 | 2024-08-21 | EMEPR2434322 |  | 0 | Building Permit/Plan Review: addr2424128 wire addition per approved plans
010-040774-00 | 010-J025-12100 | 2024-08-20 | PMEPR2433925 |  | 0 | Building Permit/Plan Review: Addr2424128 Adding toilet, sink and shower, washer in new addition.
010-040774-00 | 010-J025-12100 | 2024-08-20 | MMEPR2434114 |  | 0 | Building Permit/Plan Review: addr2424128 Add Dryer vent Add Bath fan Relocate 2 heat runs License Number: H00306 ¦ Scope Item: ductwork / dampers
010-040774-00 | 010-J025-12100 | 2024-06-12 | ADDR2424128 |  | 60000 | Plan Approval: Final Reviewed For Compliance Under: 2019 Residential Code Of Ohio Use/Occupancy Group: 1, 2, 3 Family Dwelling Construction Type: V-B Description Of Work: Alter a 2 Story Framed, 1 Family Dwelling by constructing a 1 story additi
010-040776-00 | 010-J039-02400 | 2023-02-24 | PMLSR2308979 |  | 0 | MLS Scope: Water Heater Replacement
010-040780-00 | 010-H063-05900 | 2019-01-01 |  | REVI
010-040783-00 | 010-I027-05400 | 2022-03-11 | ALTR2210638 |  | 4000 | PLAN APPROVAL: FINAL REVIEWED FOR COMPLIANCE UNDER: 2019 RESIDENTIAL CODE OF OHIO USE/OCCUPANCY GROUP: 1, 2, 3 FAMILY DWELLING CONSTRUCTION TYPE: V-B DESCRIPTION OF WORK: ALTER A 2 STORY FRAMED, 2 FAMILY DWELLING BY BUILDING A 8’X10’ ENCLOSED PO
010-040783-00 | 010-I027-05400 | 2023-06-30 |  |  |  | EP/EP COMPLETION
010-040787-00 | 010-J026-07700 | 2024-10-09 | RSWDR2440825 |  | 18000 | Remove existing shingle roof to deck and replace with new felt underlayment, ice barrier membrane at eave, necessary flashings, and new asphalt shingles. Work to comply with RCO chapter 9 & Manufacture installation instructions. Roof Info: BACK & FRONT P
010-040791-00 | 010-J009-05600 | 2020-09-24 | EMEPR2019740 |  | 0 | INSTALL ONE OUTLET FOR SUMP PUMP
010-040791-00 | 010-J009-05600 | 2020-09-24 | PMEPI2009109 |  | 5319 | ALTER 2 STORY ONE FAMILY DWELLING BY INSTALLING SUMP PUMP AND LINER AND DISCHARGE LINE
010-040792-00 | 010-J026-02700 | 2022-06-22 | MMEPR2225382 |  | 0 | BUILDING PERMIT/PLAN REVIEW: ADDR2139016 FIREPLACE VENTLESS LICENSE NUMBER: HO9999
010-040792-00 | 010-J026-02700 | 2022-06-10 | MMEPR2223674 |  | 0 | BUILDING PERMIT/PLAN REVIEW: ADDR2139016 PROVIDE AND INSTALL NEW A/C AND FURNACE LICENSE NUMBER: H01093 ¦ SCOPE ITEM: FURNACES / AIR HANDLERS / RTUS LICENSE NUMBER: H01093 ¦ SCOPE ITEM: AIR CONDITIONING (INCLUDING CONDENSERS, EVAPORATORS, COMPRESSORS)
010-040792-00 | 010-J026-02700 | 2021-11-02 | MMEPR2143505 |  | 0 | BUILDING PERMIT/PLAN REVIEW: ADDR2139016 FURNISH & INSTALL GAS PIPING FURNISH AND INSTALL TANKLESS WATER HEATER LICENSE NUMBER: P00683 ¦ SCOPE ITEM: FUEL GAS OR LP GAS
010-040792-00 | 010-J026-02700 | 2021-11-22 | EMEPR2146263 |  | 0 | BUILDING PERMIT/PLAN REVIEW: ADDR2139016 ELECTRIC PER APPROVED PLANS
010-040792-00 | 010-J026-02700 | 2021-11-19 | EMEPR2146030 |  | 0 | BUILDING PERMIT/PLAN REVIEW: ADDR2139016 REPLACE OLD 200A PANEL AND SERVICE WITH NEW 200A PANEL AND SERVICE.
010-040792-00 | 010-J026-02700 | 2021-10-01 | ADDR2139016 |  | 100000 | COMP OF ADDN + REMOD
010-040792-00 | 010-J026-02700 | 2021-11-02 | PMEPR2143502 |  | 0 | BUILDING PERMIT/PLAN REVIEW: ADDR2139016 FURNISH AND INSTALL PVC SANITARY DRAIN, WASTE, & VENT SYSTEM FURNISH AND INSTALL WATER SUPPLY PIPING
010-040792-00 | 010-J026-02700 | 2020-02-04 |  |  |  | COMPLETION OF 2ND FL EXPANSION
010-040792-00 | 010-J026-02700 | 2019-08-19 | ALTR1908546 |  | 90000 | PLAN APPROVAL: FINAL REVIEWED FOR COMPLIANCE UNDER: 2019 RESIDENTIAL CODE OF OHIO USE/OCCUPANCY GROUP: 1, 2, 3 FAMILY DWELLING CONSTRUCTION TYPE: V-B DESCRIPTION OF WORK: ALTER A 2 STORY FRAMED, 1 FAMILY DWELLING BY PERFORMING RENOVATIONS THROUG
010-040792-00 | 010-J026-02700 | 2023-09-12 | MMEPR2338719 |  | 0 | BUILDING PERMIT/PLAN REVIEW: ADDR2139016 INSTALL FLEX GAS LINE TO HOT WATER TANK, FURNACE, GRILL, FIREPLACE AND PORCH LIGHT AS PER BUILDING PERMIT#ADDR2139016 LICENSE NUMBER: P00085 ¦ SCOPE ITEM: FUEL GAS OR LP GAS
010-040792-00 | 010-J026-02700 | 2023-09-12 | PMEPR2338716 |  | 0 | BUILDING PERMIT/PLAN REVIEW: ADDR2139016 ANOTHER PLUMBER DID ROUGH IN. WE ARE ONLY DOING FINISH FOR KITCHEN SINK, DISHWASHER, PANTRY SINK, POWDER ROOM, 3 TOILETS AND 4 LAVS. TANKLESS HWT AS PER BUILDING PERMIT#ADDR2139016
010-040796-00 | 010-K028-11000 | 2020-06-09 |  |  | 60000 | RECHECK 2021 FOR COMPL OF TOT INT/EXT REHAB INCL HALF BATH & A/C
010-040796-00 | 010-K028-11000 | 2020-01-29 | EMEPR2002125 |  | 0 | BUILDING PERMIT/PLAN REVIEW: ALTR1906049 ELECTRIC PER APPROVED BUILDING PLANS
010-040796-00 | 010-K028-11000 | 2019-12-26 | MMEPR1926709 |  | 0 | BUILDING PERMIT/PLAN REVIEW: ALTR1906049 INSTALL 80,000BTU 92% FURNACE INSTALL 3 TON R410 AC SYSTEM DUCT WORK LICENSE NUMBER: H00104 ¦ SCOPE ITEM: AIR CONDITIONING (INCLUDING CONDENSERS, EVAPORATORS, COMPRESSORS) LICENSE NUMBER: H00104 ¦ SCOPE ITEM: F
010-040796-00 | 010-K028-11000 | 2020-02-27 | MMEPR2004344 |  | 0 | BUILDING PERMIT/PLAN REVIEW: ALTR1906049 REPLACED SECTIONS OF GAS LINES IN HOME TESTED WHOLE HOUSE LICENSE NUMBER: P00618 ¦ SCOPE ITEM: FUEL GAS OR LP GAS
010-040796-00 | 010-K028-11000 | 2019-12-04 | PMEPR1925056 |  | 0 | BUILDING PERMIT/PLAN REVIEW: ALTR1906049 NEW WATER AND DRAINS FOR 1 1/2 BATH HOME.
010-040796-00 | 010-K028-11000 | 2019-06-17 | ALTR1906049 |  | 60000 | ALTER 2 STORY SINGLE FAMILY DWG TO RELOCATE KITCHEN, ADD HALF BATH TO FIRST FLOOR, ADD NEW FOOTERS, BEAMS, AND POSTS IN BASEMENT TO REINFORCE FIRST FLOOR FRAMING, AND RELOCATE LAUNDRY ROOM TO SECOND FLOOR. NEW ELECTRICAL THROUGHOUT. SEPARATE MEP PERMITS
010-040800-00 | 010-E048-09100 | 2019-12-30 |  |  |  | IMPROVEMENTS
010-040800-00 | 010-E048-09100 | 2022-07-26 |  |  |  | NEW CONSTRUCTION
010-040800-00 | 010-E048-09100 | 2019-01-29 |  |  |  | IMPROVEMENTS
010-040802-00 | 010-H064-01800 | 2022-09-30 | ALTR2239353 |  | 55000 | PLAN APPROVAL: FINAL REVIEWED FOR COMPLIANCE UNDER: 2019 RESIDENTIAL CODE OF OHIO USE/OCCUPANCY GROUP: 1, 2, 3 FAMILY DWELLING CONSTRUCTION TYPE: V-B DESCRIPTION OF WORK: ALTER A 2 STORY MASONRY FRAMED, 1 FAMILY DWELLING: PROJECT SCOPE IS TO REB
010-040802-00 | 010-H064-01800 | 2022-12-01 | EMEPR2247860 |  | 0 | BUILDING PERMIT/PLAN REVIEW: ALTR2239353 ELECTRIC PER PLANS
010-040802-00 | 010-H064-01800 | 2023-10-20 |  |  |  | RECK FOR DWLG REMEASURE - PER INFORMAL REMOVE REAR OP SQ FT CLOSER TO 1908 SQ FT NO ANGLES
010-040802-00 | 010-H064-01800 | 2019-01-01 |  | REVI
010-040803-00 | 010-A060-05800 | 2021-11-22 | PMEPR2146131 |  | 0 | BUILDING PERMIT/PLAN REVIEW: ALTR2142130 INSTALL ALL NEW PLUMBING IN BOTH UNITS. HALF BATH AND KITCHEN ON 1ST FLOOR , FULL BATH AND LAUNDRY ON 2ND FLOOR. WATER HEATER IN BASEMENT AND FLOOR DRAIN. EACH SIDE
010-040803-00 | 010-A060-05800 | 2022-01-21 | EMEPR2204192 |  | 0 | BUILDING PERMIT/PLAN REVIEW: ALTR2142130 WE WILL NEED A TEMP POWER POLE. THE HOUSE HAS BEEN STRIPPED AND WILL BE WIRED TO CURRENT CODE. EACH SIDE WILL BE SUPPLIED WITH A 100AMP SERVICE TO BE LOCATED AT THE BACK CORNER OF THE HOUSE.
010-040803-00 | 010-A060-05800 | 2021-11-22 | MMEPR2146130 |  | 0 | BUILDING PERMIT/PLAN REVIEW: ALTR2142130 RUN GAS LINE FROM METER SET TO 1 FURNACE IN EACH OF 2 UNITS , REMOVE EXTRA PIPE. LICENSE NUMBER: P00718 ¦ SCOPE ITEM: FUEL GAS OR LP GAS
010-040803-00 | 010-A060-05800 | 2022-02-09 | MMEPR2206625 |  | 0 | BUILDING PERMIT/PLAN REVIEW: ALTR2142130 NEW DUCTS FROM EXISTING PLATINUM , TO EVERY ROOM LICENSE NUMBER: H01087 ¦ SCOPE ITEM: DUCTWORK / DAMPERS
010-040803-00 | 010-A060-05800 | 2022-07-25 | ALTR2142130 |  | 102000 | RECHECK FOR INTERIOR REHAB
010-040807-00 | 010-C004-00700 | 2020-07-29 | MMEPC2015263 |  | 0 | REMOVE EXISTING RTU PACKAGE UNIT. SET NEW ON EXISTING CURB, NO ADAPTER NECESSARY. REWORK GAS PIPING,CONDENSATE AND ELECTRICAL LICENSE NUMBER: H00271 ¦ SCOPE ITEM: FURNACES / AIR HANDLERS / RTUS
010-040807-00 | 010-C004-00700 | 2022-03-04 | EMEPC2209593 |  | 0 | BUILDING PERMIT/PLAN REVIEW: ALTC2129968 ELECTRICAL DEMO AND SERVICE, LIGHTING, CONTROLS, ETC...PER ALREADY APPROVED DRAWINGS.
010-040807-00 | 010-C004-00700 | 2021-09-21 | RSWDR2137347 |  | 2800 | Remove existing shingle roof to deck and replace with new felt underlayment, ice barrier membrane at eave, necessary flashings, and new asphalt shingles. Work to comply with RCO chapter 9 & Manufacture installation instructions.
010-040807-00 | 010-C004-00700 | 2022-12-01 | MMEPC2247790 |  | 0 | BUILDING PERMIT/PLAN REVIEW: ALTC2129968 INSTALL (2) RTU'S. (5) CEILING EXHAUST FANS, (2) RETURN AIR SMOKE DETECTORS, DUCTWORK AND ASSOCIATED AIR DEVICES. LICENSE NUMBER: H00123 ¦ SCOPE ITEM: FURNACES / AIR HANDLERS / RTUS
010-040807-00 | 010-C004-00700 | 2022-06-22 | PMEPC2225203 |  | 0 | BUILDING PERMIT/PLAN REVIEW: ALTC2129968 RENOVATION OF EXISTING BUILDING ADDING 2 RESTROOMS, DRINKING FOUNTAIN, WATER HEATER
010-040807-00 | 010-C004-00700 | 2022-11-30 | MMEPC2247614 |  | 0 | BUILDING PERMIT/PLAN REVIEW: ALTC2129968 INSTALL GAS LINE TO 2 RTUS LICENSE NUMBER: P00831 ¦ SCOPE ITEM: FUEL GAS OR LP GAS
010-040809-00 | 010-H035-00600 | 2023-06-16 |  |  |  | RECHECK 2024 FOR COMP OF INT REHAB
010-040809-00 | 010-H035-00600 | 2019-10-15 |  |  |  | DEMO OR REHAB
010-040809-00 | 010-H035-00600 | 2021-11-10 | PMEPR2144643 |  | 0 | BUILDING PERMIT/PLAN REVIEW: ALTR2144366 ONE FULL BATH 2ND FLOOR, HALF BATH ON 1ST FLOOR, WATER HEATER BASEMENT, ON EACH SIDE.
010-040809-00 | 010-H035-00600 | 2021-11-08 | ALTR2144366 |  | 130000 | PLAN APPROVAL: FINAL REVIEWED FOR COMPLIANCE UNDER: 2019 RESIDENTIAL CODE OF OHIO USE/OCCUPANCY GROUP: 1, 2, 3 FAMILY DWELLING CONSTRUCTION TYPE: V-B DESCRIPTION OF WORK: ALTER A 2 STORY FRAMED, 2 FAMILY DWELLING: SCOPE OF WORK IS TO RENOVATE TH
010-040809-00 | 010-H035-00600 | 2021-12-27 | EMEPR2150253 |  | 0 | BUILDING PERMIT/PLAN REVIEW: ALTR2144366 REWIRE UNIT 443-45 TO CODE NEW PANELS , BREAKERS GROUND TO CODE GFI OUTLETS MD
010-040809-00 | 010-H035-00600 | 2021-11-08 | MMEPR2144375 |  | 0 | BUILDING PERMIT/PLAN REVIEW: ALTR2144366 FURNACES, AC, GASLINE AND DUCTWORK. LICENSE NUMBER: H00808
010-040809-00 | 010-H035-00600 | 2021-01-20 |  |  |  | REHAB OR DEMO
010-040809-00 | 010-H035-00600 | 2022-05-04 |  |  |  | RECHECK FOR REHAB
010-040809-00 | 010-H035-00600 | 2024-04-23 | PMEPR2416470 |  | 0 | BUILDING PERMIT/PLAN REVIEW: ALTR2327023 PLUMBING TAKE OVER , ROUGH INSPECTION COMPLETE / INSPECTED . SET FIXTURES ONLY
010-040809-00 | 010-H035-00600 | 2024-02-28 | EMEPR2409210 |  | 0 | BUILDING PERMIT/PLAN REVIEW: ALTR2327023 WIRE 2 UNITS FIX SERVICE AND FINISH
010-040809-00 | 010-H035-00600 | 2024-02-28 | EMEPR2409210 |  | 0 | BUILDING PERMIT/PLAN REVIEW: ALTR2327023 WIRE 2 UNITS FIX SERVICE AND FINISH
010-040809-00 | 010-H035-00600 | 2024-03-25 | MMEPR2412688 |  | 0 | BUILDING PERMIT/PLAN REVIEW: ALTR2327023 INSTALLING DUCTWORK, 2 FURNACES, 2 AIR-CONDITIONING SYSTEMS, GAS- LINES LICENSE NUMBER: H00322 ¦ SCOPE ITEM: AIR CONDITIONING (INCLUDING CONDENSERS, EVAPORATORS, COMPRESSORS)
010-040809-00 | 010-H035-00600 | 2024-02-16 |  |  |  | REHAB COMP
010-040809-00 | 010-H035-00600 | 2024-03-25 | MMEPR2412688 |  | 0 | BUILDING PERMIT/PLAN REVIEW: ALTR2327023 INSTALLING DUCTWORK, 2 FURNACES, 2 AIR-CONDITIONING SYSTEMS, GAS- LINES LICENSE NUMBER: H00322 ¦ SCOPE ITEM: AIR CONDITIONING (INCLUDING CONDENSERS, EVAPORATORS, COMPRESSORS)
010-040809-00 | 010-H035-00600 | 2024-04-23 | PMEPR2416470 |  | 0 | BUILDING PERMIT/PLAN REVIEW: ALTR2327023 PLUMBING TAKE OVER , ROUGH INSPECTION COMPLETE / INSPECTED . SET FIXTURES ONLY
010-040819-00 | 010-J032-02400 | 2020-05-08 | EMEPR2008733 |  | 0 | REPLACE 100 AMP PANEL WITH 200 AMP PANEL
010-040820-00 | 010-K042-12800 | 2019-07-10 | RSWDR1903404 |  | 3600 | Remove existing 16 window(s), 0 door(s) and replace with new. Work to comply with RCO 612, RCO 308, and RCO 113.6.1 with a U Value of 0.35 or Better.
010-040821-00 | 010-K042-12700 | 2019-06-04 | MMLSR1910690 |  | 0 | MLS Scope: Replacement of a Single A/C Unit or Heat Pump License Number: H00063 ¦ Scope Item: air conditioning (including condensers, evaporators, compressors)
010-040821-00 | 010-K042-12700 | 2023-01-09 | EMEPR2302761 |  | 0 | UPDATE GROUNDING IN 100 AMP PANEL (WATER LINE AND GAS LINE INCLUDED). INSTALL TANDEM BREAKER TO UNDO DOUBLE TAPPED BREAKER. REPLACE BROKEN GFI OUTLET IN SPARE BATHROOM UPSTAIRS. REPLACE ALL UNGROUNDED OUTLETS WITH GFI OUTLETS TO INSTALL NEW DOORBELL SYST
010-040822-00 | 010-H001-02500 | 2024-08-05 | PMLSR2431069 |  | 0 | MLS Scope: Water Heater Replacement
010-040822-00 | 010-H001-02500 | 2024-08-05 | EMEPR2431073 |  | 0 | install outlet
010-040823-00 | 010-F014-00600 | 2019-02-01 |  |  |  | POSS N/C
010-040823-00 | 010-F014-00600 | 2019-12-12 |  |  |  | POSS N/C
010-040823-00 | 010-F014-00600 | 2021-02-09 |  |  |  | POSS NEW DWLG
010-040824-00 | 010-I066-02900 | 2020-09-15 | EMEPR2019060 |  | 0 | INSTALL ONE OUTLET FOR SUMP PUMP
010-040824-00 | 010-I066-02900 | 2022-05-02 | PMLSR2217736 |  | 0 | MLS SCOPE: WATER HEATER REPLACEMENT
010-040824-00 | 010-I066-02900 | 2022-07-01 | RSWDR2226825 |  | 3132 | REMOVE EXISTING SHINGLE ROOF TO DECK AND REPLACE WITH NEW FELT UNDERLAYMENT, ICE BARRIER MEMBRANE AT EAVE, NECESSARY FLASHINGS, AND NEW ASPHALT SHINGLES. WORK TO COMPLY WITH RCO CHAPTER 9 & MANUFACTURE INSTALLATION INSTRUCTIONS.ROOF INFO: SHINGLE TEAR OF
010-040824-00 | 010-I066-02900 | 2020-09-15 | PMEPI2008811 |  | 5723 | ALTER 1 STORY ONE FAMILY DWELLING BY INSTALLING SUMP PUMP AND LINER AND DISCHARGE LINE
010-040825-00 | 010-B007-09400 | 2023-02-06 | PMLSR2306489 |  | 0 | MLS SCOPE: WATER HEATER REPLACEMENT
010-040825-00 | 010-B007-09400 | 2023-10-27 | MMLSR2345686 |  | 0 | MLS SCOPE: REPLACEMENT OF A SINGLE FURNACE, A/C AND/OR HEAT PUMP LICENSE NUMBER: H00150 ¦ SCOPE ITEM: FURNACES / AIR HANDLERS / RTUS
010-040827-00 | 010-I043-08500 | 2019-10-30 |  |  |  | REHAB
010-040827-00 | 010-I043-08500 | 2019-01-31 |  |  |  | RECK FOR COMPL OF ALTER OF 2 STRY SINGLE FAM HOME IN PROGRESS
010-040827-00 | 010-I043-08500 | 2019-12-02 | MMEPR1924848 |  | 0 | BUILDING PERMIT/PLAN REVIEW: RBLD1803961 ;NEW GAS LINE TO HOUSE GAS STOVE AND GAS VENTLESS FIREPLACE GAS HEATER LICENSE NUMBER: HO9999
010-040829-00 | 010-E008-03100 | 2021-12-02 | EMEPC2147608 |  | 0 | INSTALL SMALL CELL INTERGRATED METAL POLE WITH 120/240 3 W UNDERGROUND SERVICE WITH 100 A METER, 12 SPACE 100 A MAIN PANEL AND GROUNDING
010-040829-00 | 010-E008-03100 | 2019-09-10 | RSWDR1904566 |  | 3400 | REMOVE EXISTING EXTERIOR WALL COVERING SYSTEM AND REPLACE WITH NEW EXTERIOR SIDING OVER AN APPROVED WATER-RESISTIVE BARRIER. WORK TO COMPLY WITH RCO 703. APPROVED PER COA 19-6-18
010-040831-00 | 010-A038-11600 | 2021-01-19 | MMEPR2101195 |  | 0 | Replace 2 existing Furnaces License Number: H00255 ¦ Scope Item: furnaces / air handlers / RTUs
010-040832-00 | 010-H047-06700 | 2024-08-05 | FSUPC2430917 |  | 0 | 1494 MT VERNON AVE STAND ALONE PERMIT (EXISTING HOOD) INSTALL UL300 KITCHEN HOOD SUPPRESSION SYSTEM WITHIN EXISTING KITCHEN HOOD.
010-040832-00 | 010-H047-06700 | 2024-08-05 | FSUPC2430917 |  | 0 | 1494 MT VERNON AVE STAND ALONE PERMIT (EXISTING HOOD) INSTALL UL300 KITCHEN HOOD SUPPRESSION SYSTEM WITHIN EXISTING KITCHEN HOOD.
010-040832-00 | 010-H047-06700 | 2024-08-05 | FSUPC2430917 |  | 0 | 1494 MT VERNON AVE STAND ALONE PERMIT (EXISTING HOOD) INSTALL UL300 KITCHEN HOOD SUPPRESSION SYSTEM WITHIN EXISTING KITCHEN HOOD.
010-040832-00 | 010-H047-06700 | 2024-08-05 | FSUPC2430917 |  | 0 | 1494 MT VERNON AVE STAND ALONE PERMIT (EXISTING HOOD) INSTALL UL300 KITCHEN HOOD SUPPRESSION SYSTEM WITHIN EXISTING KITCHEN HOOD.
010-040833-00 | 010-M104-05100 | 2019-06-03 | PMLSR1910596 |  | 0 | MLS Scope: Water Heater Replacement
010-040835-00 | 010-D076-06800 | 2021-05-25 | MMEPR2119201 |  | 0 | INSTALL NEW FURNANCE AND AC UNIT LICENSE NUMBER: H00209 ¦ SCOPE ITEM: FURNACES / AIR HANDLERS / RTUS
010-040835-00 | 010-D076-06800 | 2021-02-25 | EMEPR2106907 |  | 0 | REWIRE HOUSE, FISHED IN NEW WIRING, CUT OUT K AND TUBE
010-040836-00 | 010-D063-07100 | 2021-04-20 |  |  |  | REHAB
010-040836-00 | 010-D063-07100 | 2019-10-24 |  |  |  | REHAB
010-040836-00 | 010-D063-07100 | 2022-06-29 | RSWDR2226434 |  | 25000 | REMOVE EXISTING 16 WINDOW(S), 1 DOOR(S) AND REPLACE WITH NEW. WORK TO COMPLY WITH RCO 612, RCO 308, AND RCO 113.6.1 WITH A U VALUE OF 0.35 OR BETTER. WINDOWS INFO: ALL WINDOWS. DOORS INFO: 1 - DOOR OUTSIDE FRONT. REMOVE EXISTING EXTERIOR WALL COVERING
010-040836-00 | 010-D063-07100 | 2022-01-01 |  |  |  | SPL/NWP/VD
010-040836-00 | 010-D063-07100 | 2022-11-10 | ALTR2245238 |  | 4000 | PLAN APPROVAL: FINAL REVIEWED FOR COMPLIANCE UNDER: 2019 RESIDENTIAL CODE OF OHIO USE/OCCUPANCY GROUP: 1, 2, 3 FAMILY DWELLING CONSTRUCTION TYPE: V-B DESCRIPTION OF WORK: ALTER A 2 STORY FRAMED, 1 FAMILY DWELLING TO REPLACE DRYWALL THROUGHOUT HO
010-040836-00 | 010-D063-07100 | 2023-03-07 | EMEPR2310369 |  | 0 | BUILDING PERMIT/PLAN REVIEW: PMEPI2310304 ADD OUTLET FOR SUMP PUMP
010-040836-00 | 010-D063-07100 | 2023-01-31 | MMEPR2305683 |  | 0 | BUILDING PERMIT/PLAN REVIEW: ALTR2245238 ROUGH GASLINE, FURNACE & AC PLUS DUCTWORK ONE HEATRUN UPSTAIRS AND RETURN AIR. LICENSE NUMBER: H00808
010-040836-00 | 010-D063-07100 | 2023-01-31 | MMEPR2305683 |  | 0 | BUILDING PERMIT/PLAN REVIEW: ALTR2245238 ROUGH GASLINE, FURNACE & AC PLUS DUCTWORK ONE HEATRUN UPSTAIRS AND RETURN AIR. LICENSE NUMBER: H00808
010-040836-00 | 010-D063-07100 | 2023-03-07 | PMEPI2310304 |  | 4710 | ALTER ONE FAMILY 1.5 STORY DWELLING BY INSTALLING SUMP PUMP AND PIT ONLY
010-040836-00 | 010-D063-07100 | 2023-01-19 | PMEPR2304236 |  | 0 | BUILDING PERMIT/PLAN REVIEW: ALTR2245238 INSTALL ALL NEW PLUMBING
010-040836-00 | 010-D063-07100 | 2022-09-01 | EMEPR2235645 |  | 0 | NEW 200 AMP SERVICE WITH ELECTIVE REWIRE NEW DEVICES AND FIXTURES
010-040841-00 | 010-H054-02000 | 2021-11-16 | EMEPR2145457 |  | 0 | REPLACING 100 AMP. SERVICE ON REAR OF HOUSE.
010-040845-00 | 010-J015-07500 | 2020-03-25 | MMEPR2006252 |  | 0 | BUILDING PERMIT/PLAN REVIEW: ADDR2001843 RELOCATE FOUR SUPPLY AIR RUNS TO SECOND FLOOR AND TWO ON FIRST FLOOR LICENSE NUMBER: H00620 ¦ SCOPE ITEM: DUCTWORK / DAMPERS
010-040845-00 | 010-J015-07500 | 2020-06-12 | MMLSR2011372 |  | 0 | MLS SCOPE: REPLACEMENT OF A SINGLE FURNACE, A/C AND/OR HEAT PUMP LICENSE NUMBER: H00855 ¦ SCOPE ITEM: FURNACES / AIR HANDLERS / RTUS LICENSE NUMBER: H00855 ¦ SCOPE ITEM: HEAT PUMPS / GROUND SOURCE HEAT PUMPS
010-040845-00 | 010-J015-07500 | 2020-03-30 | PMEPR2006402 |  | 0 | BUILDING PERMIT/PLAN REVIEW: ADDR2001843 RAISED WATER AND DRAIN LINES IN BASEMENT LEVEL
010-040845-00 | 010-J015-07500 | 2020-05-12 | RSWDR2001845 |  | 1800 | REMOVE EXISTING 2 WINDOW(S), 0 DOOR(S) AND REPLACE WITH NEW. WORK TO COMPLY WITH RCO 612, RCO 308, AND RCO 113.6.1 WITH A U VALUE OF 0.35 OR BETTER.WINDOWS INFO: TWO WINDOWS ON THE EASTERN FACE OF THE HOME @ 324 E SYCAMORE, CONTAINED WITHIN THE WORKSPAC
010-040845-00 | 010-J015-07500 | 2020-02-21 | ADDR2001843 |  | 32000 | PLAN APPROVAL: FINAL REVIEWED FOR COMPLIANCE UNDER: 2019 RESIDENTIAL CODE OF OHIO USE/OCCUPANCY GROUP: 1, 2, 3 FAMILY DWELLING CONSTRUCTION TYPE: V-B DESCRIPTION OF WORK: ALTER A 2 STORY FRAMED, 1 FAMILY DWELLING BY RENOVATING KITCHEN. SCOPE OF
010-040845-00 | 010-J015-07500 | 2020-03-16 | EMEPR2005617 |  | 0 | BUILDING PERMIT/PLAN REVIEW: ADDR2001843 ELECTRICAL WORK NEEDED FOR KITCHEN REMODEL.
010-040852-00 | 010-P007-01300 | 2024-05-03 | MMLSR2418090 |  | 0 | MLS SCOPE: REPLACEMENT OF A SINGLE A/C UNIT OR HEAT PUMP LICENSE NUMBER: H00020 ¦ SCOPE ITEM: AIR CONDITIONING (INCLUDING CONDENSERS, EVAPORATORS, COMPRESSORS)
010-040853-00 | 010-J014-06500 | 2022-10-08 | RSWDR2240471 |  | 16000 | REMOVE EXISTING SHINGLE ROOF TO DECK AND REPLACE WITH NEW FELT UNDERLAYMENT, ICE BARRIER MEMBRANE AT EAVE, NECESSARY FLASHINGS, AND NEW ASPHALT SHINGLES. WORK TO COMPLY WITH RCO CHAPTER 9 & MANUFACTURE INSTALLATION INSTRUCTIONS. APPROVED PER COA GV-22-11
010-040856-00 | 010-H040-00300 | 2022-01-10 | MMLSR2202788 |  | 0 | MLS SCOPE: REPLACEMENT OF A SINGLE FURNACE LICENSE NUMBER: H00286 ¦ SCOPE ITEM: FURNACES / AIR HANDLERS / RTUS
010-040857-00 | 010-R050-03600 | 2021-04-02 | PMLSR2111721 |  | 0 | MLS Scope: Water Heater Replacement
010-040857-00 | 010-R050-03600 | 2021-04-02 | PMLSR2111721 |  | 0 | MLS Scope: Water Heater Replacement
010-040857-00 | 010-R050-03600 | 2023-09-27 | RSWDR2341117 |  | 19100 | Remove existing 16 window(s), 1 door(s) and replace with new. Work to comply with RCO 612, RCO 308, and RCO 113.6.1 with a U Value of 0.35 or Better. Remove existing exterior wall covering system and replace with new exterior siding over an approved w
010-040859-00 | 010-E049-01000 | 2024-10-23 | PMEPR2442602 |  | 0 | Building Permit/Plan Review: NEWR2437050 NEW PLUMBING
010-040859-00 | 010-E049-01000 | 2024-10-23 | MMEPR2442604 |  | 0 | Building Permit/Plan Review: NEWR2437050 NEW GAS LINES License Number: P00556 ¦ Scope Item: fuel gas or LP gas
010-040859-00 | 010-E049-01000 | 2024-09-12 | NEWR2437050 |  | 200000 | Reviewed For Compliance Under: 2019 Residential Code Of Ohio Use/Occupancy Group: 1, 2, 3 Family Dwelling Construction Type: V-B Description Of Work: Build a 2 Story Framed, 1 Family Dwelling on Full Slab, 2 Car Detached Garage, 3 Bedrooms, 2.5 Bat
010-040859-00 | 010-E049-01000 | 2024-10-07 | EMEPR2440403 |  | 0 | Building Permit/Plan Review: NEWR2437050 ROUGH AND FINISH WIRE ELECTRICALLY TO CODE, INSTALL PERM SERVICE
010-040859-00 | 010-E049-01000 | 2024-10-28 | EMLSR2443072 |  | 0 | MLS Scope: Temporary/Freestanding Service (up to 200 Amps during construction)
010-040859-00 | 010-E049-01000 | 2024-11-21 | MMEPR2446340 |  | 0 | Building Permit/Plan Review: NEWR2437050 NEW BUILD COMPLETE HVAC INSTALLATION License Number: H00846 ¦ Scope Item: furnaces / air handlers / RTUs
010-040861-00 | 010-J010-04900 | 2025-01-01 |  |  |  | SPL/NWP/VD
010-040861-00 | 010-J010-04900 | 2025-01-16 |  |  |  | POSS N/C
010-040862-00 | 010-C032-04400 | 2025-01-01 |  |  |  | SPL/NWP/VD
010-040863-00 | 010-C032-04000 | 2025-01-01 |  |  |  | SPL/NWP/VD
010-040865-00 | 010-P007-01200 | 2022-10-13 | MMLSR2241190 |  | 0 | MLS SCOPE: REPLACEMENT OF A SINGLE FURNACE LICENSE NUMBER: H00286 ¦ SCOPE ITEM: FURNACES / AIR HANDLERS / RTUS
010-040872-00 | 010-H059-02400 | 2023-09-12 | MMLSM2338864 |  | 0 | MLS Scope: Replacement of a Single A/C Unit or Heat Pump License Number: H00951 ¦ Scope Item: heat pumps / ground source heat pumps
010-040876-00 | 010-A061-10900 | 2023-02-07 | PMLSR2306644 |  | 0 | MLS Scope: Water Heater Replacement
010-040877-00 | 010-B021-02600 | 2022-08-19 | MMLSM2233669 |  | 0 | MLS SCOPE: REPLACEMENT OF A SINGLE FURNACE, A/C AND/OR HEAT PUMP LICENSE NUMBER: H00150 ¦ SCOPE ITEM: FURNACES / AIR HANDLERS / RTUS
010-040880-00 | 010-C051-07600 | 2019-01-01 |  | REVI
010-040880-00 | 010-C051-07600 | 2023-09-11 | MMLSR2338552 |  | 0 | MLS SCOPE: REPLACEMENT OF A SINGLE FURNACE LICENSE NUMBER: P00498 ¦ SCOPE ITEM: FUEL GAS OR LP GAS
010-040880-00 | 010-C051-07600 | 2023-09-19 | MMEPR2339665 |  | 0 | INSTALL 90% FURNACE , AC AND DUCT WORK LICENSE NUMBER: H00415 ¦ SCOPE ITEM: FURNACES / AIR HANDLERS / RTUS
010-040880-00 | 010-C051-07600 | 2023-09-12 | MMEPR2338723 |  | 0 | REPLACE GAS LINE FROM METER TO EXISTING FURNACE LICENSE NUMBER: P00498 ¦ SCOPE ITEM: FUEL GAS OR LP GAS
010-040890-00 | 010-K067-12400 | 2022-10-13 | PMEPR2241173 |  | 0 | REPLACE 50FT OF 3” CAST IRON WITH PVC REPLACE 50FT 2” CAST IRON WITH PVC REPLACE 50FT 1.5'' CAST IRON WITH PVC
010-040890-00 | 010-K067-12400 | 2023-06-26 | MMLSR2326304 |  | 0 | MLS SCOPE: REPLACEMENT OF A SINGLE A/C UNIT OR HEAT PUMP LICENSE NUMBER: H00306 ¦ SCOPE ITEM: FURNACES / AIR HANDLERS / RTUS
010-040890-00 | 010-K067-12400 | 2019-09-18 | RSWDR1904749 |  | 4300 | REMOVE EXISTING 11 WINDOW(S), 0 DOOR(S) AND REPLACE WITH NEW. WORK TO COMPLY WITH RCO 612, RCO 308, AND RCO 113.6.1 WITH A U VALUE OF 0.35 OR BETTER.
010-040893-00 | 010-D048-06500 | 2020-08-12 | MMLSR2016426 |  | 0 | MLS SCOPE: REPLACEMENT OF A SINGLE A/C UNIT OR HEAT PUMP LICENSE NUMBER: H00855 ¦ SCOPE ITEM: FURNACES / AIR HANDLERS / RTUS LICENSE NUMBER: H00855 ¦ SCOPE ITEM: AIR CONDITIONING (INCLUDING CONDENSERS, EVAPORATORS, COMPRESSORS)
010-040894-00 | 010-D055-09400 | 2019-03-12 | EMEPR1904698 |  | 0 | Upgrade/ replace 100 amp service
010-040901-00 | 010-I018-00500 | 2019-11-19 | MMLSR1924039 |  | 0 | MLS SCOPE: REPLACEMENT OF A SINGLE FURNACE LICENSE NUMBER: H00317 ¦ SCOPE ITEM: FURNACES / AIR HANDLERS / RTUS
010-040903-00 | 010-D026-09800 | 2021-06-21 | MMEPR2123358 |  | 0 | Fix Gas Leak License Number: P00631 ¦ Scope Item: fuel gas or LP gas
010-040903-00 | 010-D026-09800 | 2022-02-10 | MMEPR2206723 |  | 0 | REPAIR EXISTING GAS HOUSE LINES LICENSE NUMBER: P00142 ¦ SCOPE ITEM: FUEL GAS OR LP GAS
010-040906-00 | 010-F021-04300 | 2019-05-05 | RSWDR1901976 |  | 14990 | REMOVE EXISTING SHINGLE ROOF TO DECK AND REPLACE WITH NEW FELT UNDERLAYMENT, ICE BARRIER MEMBRANE AT EAVE, NECESSARY FLASHINGS, AND NEW ASPHALT SHINGLES. WORK TO COMPLY WITH RCO CHAPTER 9 & MANUFACTURE INSTALLATION INSTRUCTIONS.
010-040906-00 | 010-F021-04300 | 2025-02-14 |  |  |  | RECK 2026 FOR POSSIBLE UPDATE OR REMOD
010-040909-00 | 010-D032-13800 | 2021-10-14 | RSWDR2140752 |  | 8643 | REMOVE EXISTING 10 WINDOW(S), 0 DOOR(S) AND REPLACE WITH NEW. WORK TO COMPLY WITH RCO 612, RCO 308, AND RCO 113.6.1 WITH A U VALUE OF 0.35 OR BETTER.WINDOWS INFO: REMOVE AND REPLACE 10 WINDOWS. LIKE W/LIKE, NO CHANGES.
010-040909-00 | 010-D032-13800 | 2020-03-30 | PMLSR2006415 |  | 0 | MLS SCOPE: WATER HEATER REPLACEMENT
010-040910-00 | 010-F021-10900 | 2025-02-14 |  |  |  | RECK FOR INTERIOR/EXT REHAB OR DEMO
010-040913-00 | 010-R067-05900 | 2021-01-13 | PMEPI2100408 |  | 6100 | ALT 2 STY SINGLE FAMILY DWG BY INSTALLING (100) LF of INTERIOR PERIMETER DRAINAGE, SUMP WELL & PUMP. UNFINISHED BASEMENT. SEPARATE ELECTRIC REQUIRED FOR PUMP ELECTRIC IF NEEDED.
010-040913-00 | 010-R067-05900 | 2021-01-19 | EMEPR2101214 |  | 0 | Building Permit/Plan Review: PMEPI2100408 Install electric outlet in basement for new sump pump
010-040915-00 | 010-B035-07100 | 2019-02-26 | RSWDR1900615 |  | 7800 | REMOVE EXISTING SHINGLE ROOF TO DECK AND REPLACE WITH NEW FELT UNDERLAYMENT, ICE BARRIER MEMBRANE AT EAVE, NECESSARY FLASHINGS, AND NEW ASPHALT SHINGLES. WORK TO COMPLY WITH RCO CHAPTER 9 & MANUFACTURE INSTALLATION INSTRUCTIONS.
010-040916-00 | 010-H025-07900 | 2022-05-03 |  |  |  | RECHECK FOR INT REMOD
010-040916-00 | 010-H025-07900 | 2019-10-15 |  |  |  | DEMO OR REHAB
010-040916-00 | 010-H025-07900 | 2021-04-26 | RSWDR2114926 |  | 6789 | REMOVE EXISTING SHINGLE ROOF TO DECK AND REPLACE WITH NEW FELT UNDERLAYMENT, ICE BARRIER MEMBRANE AT EAVE, NECESSARY FLASHINGS, AND NEW ASPHALT SHINGLES. WORK TO COMPLY WITH RCO CHAPTER 9 & MANUFACTURE INSTALLATION INSTRUCTIONS.
010-040916-00 | 010-H025-07900 | 2021-01-19 |  |  |  | REHAB/DEMO
010-040919-00 | 010-B011-08700 | 2023-02-28 | PMLSR2309435 |  | 0 | MLS Scope: Water Heater Replacement
010-040921-00 | 010-I026-05600 | 2020-08-06 | NEWR2007213 |  | 245000 | PLAN APPROVAL: FINAL REVIEWED FOR COMPLIANCE UNDER: 2019 RESIDENTIAL CODE OF OHIO DESCRIPTION OF WORK: BUILD A 2 STORY FRAME, 1 FAMILY DWELLING ON FULL BASEMENT, FINISHED, WATERPROOFED, 2 CAR DETACHED GARAGE, 4 BEDROOMS, 3.5 BATHROOMS, COVERED FRONT
010-040921-00 | 010-I026-05600 | 2020-10-09 | PMEPR2020931 |  | 0 | BUILDING PERMIT/PLAN REVIEW: NEWR2007213 NEW PLUMBING
010-040921-00 | 010-I026-05600 | 2020-10-09 | MMEPR2020932 |  | 0 | BUILDING PERMIT/PLAN REVIEW: NEWR2007213 NEW GAS LINES LICENSE NUMBER: P00556 ¦ SCOPE ITEM: FUEL GAS OR LP GAS
010-040921-00 | 010-I026-05600 | 2020-10-27 | MMEPR2022367 |  | 0 | BUILDING PERMIT/PLAN REVIEW: NEWR2007213 NEW HOME HVAC INSTALLATION LICENSE NUMBER: H00846 ¦ SCOPE ITEM: FURNACES / AIR HANDLERS / RTUS
010-040921-00 | 010-I026-05600 | 2020-12-16 | EMEPR2026156 |  | 0 | BUILDING PERMIT/PLAN REVIEW: NEWR2007213 WIRE NEW HOME
010-040922-00 | 010-F040-01300 | 2024-03-05 | DMGR2328671 |  | 35000 | COMP OF REHAB
010-040922-00 | 010-F040-01300 | 2024-02-12 | PMEPR2406823 |  | 0 | Building Permit/Plan Review: DMGR2328671 PERFORM WORK / INSTALLATION AS PER APPROVED PLAN REVIEW / AS PER STATE OF OHIO PLUMBING CODE SPECIFICATIONS
010-040922-00 | 010-F040-01300 | 2024-02-05 | MMEPR2405879 |  | 0 | Building Permit/Plan Review: DMGR2328671 Replace HVAC system and ductwork to first and second floor, install bath exhaust fan in bathroom in rear of first floor. License Number: H01293 ¦ Scope Item: ductwork / dampers License Number: H01293 ¦ Scope It
010-040922-00 | 010-F040-01300 | 2024-02-21 | EMEPR2408064 |  | 0 | Building Permit/Plan Review: DMGR2328671 INTERIOR ROUGH AND FINISH AT 837, SERVICE INSPECTION ON BOTH, 1 Completion of the work described on this permit does not comply building order # UNSF2200409 or any other building order associated with this par
010-040927-00 | 010-R045-02300 | 2024-06-27 | MMLSR2426688 |  | 0 | MLS Scope: Replacement of a Single Furnace, A/C and/or Heat Pump License Number: H00020 ¦ Scope Item: heat pumps / ground source heat pumps
010-040927-00 | 010-R045-02300 | 2020-10-13 | ALTR2009763 |  | 3500 | PLAN APPROVAL: FINAL REVIEWED FOR COMPLIANCE UNDER: 2019 RESIDENTIAL CODE OF OHIO USE/OCCUPANCY GROUP: 1, 2, 3 FAMILY DWELLING CONSTRUCTION TYPE: V-B DESCRIPTION OF WORK: ALTER A 2 STORY FRAMED, 1 FAMILY DWELLING BY INSTALLING 1 CARBON FIBER STR
010-040928-00 | 010-D034-05500 | 2019-12-16 |  |  | 45000
010-040928-00 | 010-D034-05500 | 2019-06-11 | PMEPR1911206 |  | 0 | BUILDING PERMIT/PLAN REVIEW: ALTR1905860 RE-PLUMB THE HOUSE
010-040928-00 | 010-D034-05500 | 2019-02-21 | EMEPR1903409 |  | 0 | NEW 200 AMP SERVICE REQIRE BASEMENT TO CODE.
010-040928-00 | 010-D034-05500 | 2019-06-11 | EMEPR1911210 |  | 0 | BUILDING PERMIT/PLAN REVIEW: ALTR1905860 REWIRING THE ENTIRE HOUSE
010-040928-00 | 010-D034-05500 | 2019-06-11 | ALTR1905860 |  | 45000 | ALTER A TWO STORY FRAME SFD BY REPLACING ELECTRICAL AND PLUMBING, REPAIR FURNACE. REMOVE AND REPLACE CABINETS AND REHB KITCHEN, NEW DRYWALL AND INSULATION ON WALLS. REPAIR AND REPLACE DAMAGED FRONT PORCH.
010-040928-00 | 010-D034-05500 | 2019-06-11 | MMEPR1911207 |  | 0 | BUILDING PERMIT/PLAN REVIEW: ALTR1905860 GAS PIPING AND FURNACE WORK BEING DONE LICENSE NUMBER: HO9999
010-040929-00 | 010-R046-02500 | 2020-01-14 | 1515040 | ENAR | 0 | 176 WALHALLA RD SF, REPLACE AIR HANDLER MLS
010-040929-00 | 010-R046-02500 | 2021-05-24 | MMLSR2118911 |  | 0 | MLS Scope: Replacement of a Single A/C Unit or Heat Pump License Number: H00434 ¦ Scope Item: air conditioning (including condensers, evaporators, compressors)
010-040933-00 | 010-C021-04700 | 2019-12-03 | DECKR1912829 |  | 6000 | PLAN APPROVAL: FINAL REVIEWED FOR COMPLIANCE UNDER: 2019 RESIDENTIAL CODE OF OHIO USE/OCCUPANCY GROUP: 1, 2, 3 FAMILY DWELLING CONSTRUCTION TYPE: V-B DESCRIPTION OF WORK: ALTER A 2 STORY FRAMED, 2 FAMILY DWELLING REBUILDING FRONT AND REAR 8’ X 2
010-040934-00 | 010-D050-08900 | 2025-02-21 |  |  |  | NEW CONSTRUCTION
010-040939-00 | 010-D084-02000 | 2023-09-18 | RSWDR2339501 |  | 10000 | REMOVE EXISTING 15 WINDOW(S), 3 DOOR(S) AND REPLACE WITH NEW. WORK TO COMPLY WITH RCO 612, RCO 308, AND RCO 113.6.1 WITH A U VALUE OF 0.35 OR BETTER. WINDOWS INFO: SAME TYPE AND SIZE. DOORS INFO: FRONT, REAR, AND SIDE. REMOVE EXISTING EXTERIOR WALL COV
010-040939-00 | 010-D084-02000 | 2024-02-21 |  |  |  | COMPL OF REMODS
010-040941-00 | 010-I005-09300 | 2019-11-05 | PMLSR1922784 |  | 0 | MLS SCOPE: WATER HEATER REPLACEMENT
010-040941-00 | 010-I005-09300 | 2021-09-02 | MMEPR2134898 |  | 0 | 2ND & 3RD FLOOR SYSTEM: FURNACE & AC w/COIL; DUCT & DEVICES; CA212936-R License Number: H00140 ¦ Scope Item: furnaces / air handlers / RTUs
010-040946-00 | 010-D084-00400 | 2019-04-26 | RSWDR1901791 |  | 5000 | REMOVE EXISTING 1 WINDOW(S), 1 DOOR(S) AND REPLACE WITH NEW. WORK TO COMPLY WITH RCO 612, RCO 308, AND RCO 113.6.1 WITH A U VALUE OF 0.35 OR BETTER. DOORS INFO: GARAGE DOOR BEING REPLACED. REMOVE EXISTING EXTERIOR WALL COVERING SYSTEM AND REPLACE WITH
010-040946-00 | 010-D084-00400 | 2020-01-01 |  |  |  | SPL_NWP_VD
010-040954-00 | 010-J023-05700 | 2019-06-07 | ALTR1905738 |  | 70000 | ALTER A 2-STORY SINGLE FAMILY BRICK DWELLING: SCOPE OF WORK IS TO CHANGE THE USE OF AN EXISTING GLASS ENCLOSURE BY BUILDINIG FRAME WALLS, A ROOF AND INSTALL NSULATION TO CREATE ADDITIONAL CONDITION LIVING SPACE. ADDITIONAL ELECTRIC AND MECHANICAL PERM
010-040954-00 | 010-J023-05700 | 2019-10-23 | EMEPR1921767 |  | 0 | BUILDING PERMIT/PLAN REVIEW: ALTR1905738 ELECTRIC WORK FOR SUNROOM RENOVATION.
010-040955-00 | 010-K045-07600 | 2021-05-03 | PMLSR2116003 |  | 0 | MLS Scope: Water Heater Replacement
010-040955-00 | 010-K045-07600 | 2024-03-12 | MMLSR2411022 |  | 0 | MLS Scope: Replacement of a Single Furnace, A/C and/or Heat Pump License Number: H01072 ¦ Scope Item: furnaces / air handlers / RTUs
010-040955-00 | 010-K045-07600 | 2024-10-15 | RSWDR2441464 |  | 8000 | Remove existing shingle roof to deck and replace with new felt underlayment, ice barrier membrane at eave, necessary flashings, and new asphalt shingles. Work to comply with RCO chapter 9 & Manufacture installation instructions. Roof Info: HOUSE & GARAGE.
010-040956-00 | 010-F017-05800 | 2021-11-12 | PMEPI2145117 |  | 5050 | ALTERNATE SINGLE-FAMILY DWELLING BY INSTALLING BACKWATER VALVE WITH HIGH WATER ALARM. TIE ON TO EXISTING BUILDING DRAIN WITH COMPLIANT TRANSITION FITTINGS. ALL NEW DWV PIPE AND FITTINGS WILL COMPLY WITH ONE OF THE REFERENCED STANDARDS LISTED IN OPC TABLE
010-040956-00 | 010-F017-05800 | 2021-11-22 | EMEPR2146143 |  | 0 | BUILDING PERMIT/PLAN REVIEW: PMEPI2145117 ELECTRIC TO SUMP PUMP OUTLET AND ALARM
010-040961-00 | 010-K026-14300 | 2024-09-13 | RSWDR2437356 |  | 6888 | REMOVE EXISTING EXTERIOR WALL COVERING SYSTEM AND REPLACE WITH NEW EXTERIOR SIDING OVER AN APPROVED WATER-RESISTIVE BARRIER. WORK TO COMPLY WITH RCO 703.SIDING INFO: REPLACING DETERIORTED PINE SIDING & CEDAR TRIM WHERE DETERIORATED JUST 1 SQAURE OF REPAI
010-040961-00 | 010-K026-14300 | 2024-09-13 | RSWDR2437356 |  | 6888 | REMOVE EXISTING EXTERIOR WALL COVERING SYSTEM AND REPLACE WITH NEW EXTERIOR SIDING OVER AN APPROVED WATER-RESISTIVE BARRIER. WORK TO COMPLY WITH RCO 703.SIDING INFO: REPLACING DETERIORTED PINE SIDING & CEDAR TRIM WHERE DETERIORATED JUST 1 SQAURE OF REPAI
010-040961-00 | 010-K026-14300 | 2024-08-22 | EMEPR2434440 |  | 0 | REPLACE 200 AMP PANEL, METER/ DISCONNECT, SERVICE ENTRY WIRE, COMPLETE GROUNDING SYSTEM, WHOLE HOME SURGE PROTECTION, ACFI PROTECTION
010-040961-00 | 010-K026-14300 | 2024-08-22 | EMEPR2434440 |  | 0 | REPLACE 200 AMP PANEL, METER/ DISCONNECT, SERVICE ENTRY WIRE, COMPLETE GROUNDING SYSTEM, WHOLE HOME SURGE PROTECTION, ACFI PROTECTION
010-040962-00 | 010-J003-02400 | 2019-01-01 |  | REVI
010-040963-00 | 010-J019-08800 | 2019-09-06 | ALTR1909344 |  | 50000 | PLAN APPROVAL: FINAL REVIEWED FOR COMPLIANCE UNDER: 2019 RESIDENTIAL CODE OF OHIO USE/OCCUPANCY GROUP: 1, 2, 3 FAMILY DWELLING CONSTRUCTION TYPE: V-B DESCRIPTION OF WORK: ALTER A 2 STORY FRAMED, 1 FAMILY DWELLING BY REMOVING AND REPLACING ALL ME
010-040963-00 | 010-J019-08800 | 2020-08-31 | EMEPR2017976 |  | 0 | BUILDING PERMIT/PLAN REVIEW: ALTR1909344 WIRE TO PLANS
010-040963-00 | 010-J019-08800 | 2022-06-21 | EMEPR2225180 |  | 0 | BUILDING PERMIT/PLAN REVIEW: ALTR1909344 REPLACE SERVICE AND REWIRE HOUSE.
010-040963-00 | 010-J019-08800 | 2021-10-18 | PMEPR2140989 |  | 0 | BUILDING PERMIT/PLAN REVIEW: ALTR1909344 FURNISH AND INSTALL PVCDWV SYSTEM, & WATER SUPPLY PIPING
010-040963-00 | 010-J019-08800 | 2021-10-18 | MMEPR2141117 |  | 0 | BUILDING PERMIT/PLAN REVIEW: ALTR1909344 FURNISH AND INSTALL GAS PIPING LICENSE NUMBER: P00683 ¦ SCOPE ITEM: FUEL GAS OR LP GAS
010-040963-00 | 010-J019-08800 | 2022-06-03 |  |  |  | RE CK 2023 FOR COMPL FOR INT REHAB, HVAC UPDATES - REHAB STARTED SPRING 2022
010-040963-00 | 010-J019-08800 | 2023-01-25 | MMEPR2305075 |  | 0 | Building Permit/Plan Review: Altr1909344 Install furnace and ac with some duct work and 3 bath fans License Number: H00430 ¦ Scope Item: furnaces / air handlers / RTUs
010-040963-00 | 010-J019-08800 | 2019-10-24 |  |  |  | REHAB
010-040963-00 | 010-J019-08800 | 2023-12-20 | ALTR2352373 |  | 40000 | NEW DRYWALL, NEW ELECTRICAL, NEW PLUMBING, NEW FURNACE - EXPIRED PERMIT: ALTR1909344 PLAN APPROVAL: FINAL REVIEWED FOR COMPLIANCE UNDER: 2019 RESIDENTIAL CODE OF OHIO USE/OCCUPANCY GROUP: 1, 2, 3 FAMILY DWELLING CONSTRUCTION TYPE: V-B DESCRIP
010-040963-00 | 010-J019-08800 | 2023-12-20 | EMEPR2352383 |  | 0 | BUILDING PERMIT/PLAN REVIEW: ALTR2352373 NEW ELECTRIC, NEW CAN LIGHTS, NEW PANEL
010-040963-00 | 010-J019-08800 | 2023-12-20 | PMEPR2352384 |  | 0 | BUILDING PERMIT/PLAN REVIEW: ALTR2352373 NEW PLUMBING PEX ENTIRE HOUSE
010-040963-00 | 010-J019-08800 | 2023-12-27 | MMEPR2352945 |  | 0 | BUILDING PERMIT/PLAN REVIEW: ALTR2352373 INSTALL NEW AC UNIT OUTSIDE LICENSE NUMBER: HO9999
010-040965-00 | 010-I061-06300 | 2021-10-20 | PMEPI2141483 |  | 6094 | Alter one family 1 story dwelling by installing sump pump and pit only
010-040965-00 | 010-I061-06300 | 2021-12-03 | EMEPR2147633 |  | 0 | ADD DEDICATED OUTLET FOR SUMP PUMP
010-040968-00 | 010-K006-07600 | 2020-04-24 | MMEPR2007916 |  | 0 | BUILDING PERMIT/PLAN REVIEW: ALTR1907616 INSTALL TWO HEATING AND AIR CONDITIONING SYSTEMS, ONE TO HEAT AND COOL APT 88A (INCLUDING BASEMENT) & ONE TO HEAT AND COOL APT 88B. BOTH FURNACES TO BE LOCATED IN THE BASEMENT. A/C LOCATIONS STILL TO BE DETERMIN
010-040968-00 | 010-K006-07600 | 2022-04-18 |  |  |  | COMPL OCCUP
010-040968-00 | 010-K006-07600 | 2021-04-08 |  |  |  | CONTINUED REHAB
010-040968-00 | 010-K006-07600 | 2020-06-11 | EMEPR2011291 |  | 0 | BUILDING PERMIT/PLAN REVIEW: ALTR1907616 INSTALL NEW ELECTRIC IN ALTERATION
010-040968-00 | 010-K006-07600 | 2019-07-25 | ALTR1907616 |  | 305000 | THE PROJECT SCOPE IS TO RENOVATE AN EXISTING 2-STORY BRICK STRUCTURE BY CONVERTING IT INTO A 2 FAMILY RESIDENTIAL STRUCTURE. 1ST FLOOR UNIT SEPARATED FROM 2ND FLOOR UNIT BY 1 HOUR ASSEMBLY. A 1-HOUR FIRE RATED RESISTANCE STAIRWAY IS REQUIRED. C.O.A 1
010-040968-00 | 010-K006-07600 | 2020-03-18 | PMEPR2005835 |  | 0 | BUILDING PERMIT/PLAN REVIEW: ALTR1907616 INSTALL 2 TOILETS AND 2 KITCHEN SINKS
010-040968-00 | 010-K006-07600 | 2020-06-30 | MMEPR2012954 |  | 0 | BUILDING PERMIT/PLAN REVIEW: ALTR1907616 RUN GAS LINES LICENSE NUMBER: P00380 ¦ SCOPE ITEM: FUEL GAS OR LP GAS
010-040972-00 | 010-I018-05200 | 2019-11-26 | WNDRC1912622 |  | 19750 | BUILDING PERMIT TO REMOVE AND REPLACE (22) WINDOWS OF SAME TYPE AND IN SAME SIZE OPENINGS IN AN EXISTING TWO STORY COMMERCIAL BUILDING. NO DRAWINGS OR SPECS PROVIDED. A FINAL STRUCTURAL INSPECTION WILL BE REQUIRED TO COMPLETE THIS PERMIT.
010-040973-00 | 010-J029-04600 | 2023-04-13 | RSWDR2315438 |  | 45000 | REMOVE EXISTING 4 WINDOW(S), 2 DOOR(S) AND REPLACE WITH NEW. WORK TO COMPLY WITH RCO 612, RCO 308, AND RCO 113.6.1 WITH A U VALUE OF 0.35 OR BETTER. WINDOWS INFO: REPLACING 4 WINDOWS . DOORS INFO: REPLACING SIDE & BACK DOOR . INSTALL NEW ASPHALT SHINGL
010-040973-00 | 010-J029-04600 | 2023-05-02 | PMLSR2318213 |  | 0 | WATER HEATER REPLACEMENT
010-040974-00 | 010-J023-03700 | 2022-06-17 | PMEPI2224683 |  | 4700 | INSTALLING 53 LF OF BASEMENT GUTTERS SUMPWELL AND PUMP IN BASEMENT ELECTRICAL PERMIT REQUIRE
010-040976-00 | 010-K073-02600 | 2023-01-11 | MMEPC2303208 |  | 0 | Replacement of 3 rooftop package units. License Number: H01045 ¦ Scope Item: furnaces / air handlers / RTUs
010-040977-00 | 010-O058C-06200 | 2019-06-21 | FALRC1906293 |  | 0 | ALTER EXISTING FIRE ALARM SYSTEM FOR AMATECH BY INSTALLING NEW CELLULAR COMMUNICATOR FOR CENTRAL STATION MONITORING. STAND ALONE PERMIT. SECTION 901.7 OF THE OHIO FIRE CODE REQUIRES THE FIRE CODE OFFICIAL TO BE NOTIFIED OF ANY IMPAIRMENT OF THE FIRE PROT
010-040977-00 | 010-O058C-06200 | 2019-06-21 | FALRC1906293 |  | 0 | ALTER EXISTING FIRE ALARM SYSTEM FOR AMATECH BY INSTALLING NEW CELLULAR COMMUNICATOR FOR CENTRAL STATION MONITORING. STAND ALONE PERMIT. SECTION 901.7 OF THE OHIO FIRE CODE REQUIRES THE FIRE CODE OFFICIAL TO BE NOTIFIED OF ANY IMPAIRMENT OF THE FIRE PROT
010-040981-00 | 010-J020-02100 | 2021-10-12 | MMEPR2140356 |  | 0 | RUN NEW 1 STEEL GAS LINE FROM METER TO FURNACE LICENSE NUMBER: H00470 ¦ SCOPE ITEM: FUEL GAS OR LP GAS
010-040981-00 | 010-J020-02100 | 2021-01-19 | MMLSR2101232 |  | 0 | MLS SCOPE: REPLACEMENT OF A SINGLE FURNACE, A/C AND/OR HEAT PUMP LICENSE NUMBER: H00470 ¦ SCOPE ITEM: AIR CONDITIONING (INCLUDING CONDENSERS, EVAPORATORS, COMPRESSORS)
010-040982-00 | 010-I032-11100 | 2019-05-13 | ROOFC1904635 |  | 77282 | ALTER EXISTING VACANT BUILDING TO REMOVE EXISTING ROOF TO DECK INSTALL NEW ASPHALT SHINGLE ROOF. WORK COMPLY WITH OBC 1507.2 AND OBC 1505.1.
010-040986-00 | 010-J008-12500 | 2022-11-16 | EMEPR2245994 |  | 0 | BUILDING PERMIT/PLAN REVIEW: ALTR2212839 WIRE PER PLANS
010-040986-00 | 010-J008-12500 | 2022-08-04 | RSWDR2231603 |  | 11423 | REMOVE EXISTING 11 WINDOW(S), 2 DOOR(S) AND REPLACE WITH NEW. WORK TO COMPLY WITH RCO 612, RCO 308, AND RCO 113.6.1 WITH A U VALUE OF 0.35 OR BETTER. WINDOWS INFO: REPLACE 3 WINDOWS . DOORS INFO: REPLACE EXISTING 2ND FLOOR DOOR USING EXISTING OPENING SI
010-040986-00 | 010-J008-12500 | 2022-03-28 | ALTR2212839 |  | 100000 | PLAN APPROVAL: FINAL REVIEWED FOR COMPLIANCE UNDER: 2019 RESIDENTIAL CODE OF OHIO DESCRIPTION OF WORK: ALTER A 2 STORY FRAME, 1 FAMILY DWELLING FULL BASEMENT, UNFINISHED. RENOVATION TO INCLUDE REMOVAL OF BEARING WALL BETWEEN KITCHEN/DINING, NEW
010-040986-00 | 010-J008-12500 | 2022-11-10 | MMLSR2245421 |  | 0 | MLS SCOPE: REPLACEMENT OF A SINGLE FURNACE, A/C AND/OR HEAT PUMP LICENSE NUMBER: H00020 ¦ SCOPE ITEM: AIR CONDITIONING (INCLUDING CONDENSERS, EVAPORATORS, COMPRESSORS)
010-040986-00 | 010-J008-12500 | 2023-01-26 | PMEPR2305269 |  | 0 | BUILDING PERMIT/PLAN REVIEW: ALTR2212839 NEW KITCHEN SINK-SUPPLY AND DRAIN. NEW FULL BATH IN 1ST FLOOR WITH SHOWER-SUPPLY AND DRAIN NEW FULL BATH ON 2ND FLOOR WITH TUB. SUPPLY LINES AND DRAINS NEW HOT WATER TANK. REMOVE OLD CAST IRON STACK AND REPLACE
010-040986-00 | 010-J008-12500 | 2023-03-10 | MMEPR2311026 |  | 0 | BUILDING PERMIT/PLAN REVIEW: ALTR2212839 FOR SECOND FLOOR - MODIFY ONE RETURN AND TWO SUPPLIES, ADD ONE SUPPLY. LICENSE NUMBER: H00020 ¦ SCOPE ITEM: DUCTWORK / DAMPERS
010-040986-00 | 010-J008-12500 | 2023-12-22 | MMEPR2352725 |  | 0 | REMOVE OLD/NO LONGER IN USE PIPING, NEW TRUNK AND VALVE CONNECTING TO THE NEW LINE INTO THE HOUSE. LICENSE NUMBER: HO9999
010-040986-00 | 010-J008-12500 | 2024-06-03 | EMEPR2422602 |  | 0 | BUILDING PERMIT/PLAN REVIEW: ALTR2212839 DO FINAL FOR AN EXISTING ROUGH THAT THE CONTRACTOR BACKED OUT
010-040987-00 | 010-R032-03000 | 2023-04-10 | MMLSR2314777 |  | 0 | MLS Scope: Replacement of a Single Furnace, A/C and/or Heat Pump License Number: H01005 ¦ Scope Item: air conditioning (including condensers, evaporators, compressors) License Number: H01005 ¦ Scope Item: furnaces / air handlers / RTUs
010-040991-00 | 010-I062-07600 | 2023-09-29 | MMEPR2341528 |  | 0 | REPLACE GAS SYSTEM FOR 2 UNITS FROM METER TO WATER HEATER & FURNACE. TOTAL 2 METERS, 2 WATER HEATERS, 2 FURNACES. BOTH SYSTEMS NEED TO BE BONDED AT THE PANEL, PRESSURE TEST CONDUCTED ONCE WORK IS COMPLETE. LICENSE NUMBER: P00618 ¦ SCOPE ITEM: FUEL GAS O
010-040991-00 | 010-I062-07600 | 2021-03-18 |  |  |  | REHAB
010-040991-00 | 010-I062-07600 | 2023-05-24 | EMEPR2321626 |  | 0 | NEW SERVICE
010-040991-00 | 010-I062-07600 | 2022-07-27 |  |  |  | REHAB
010-040991-00 | 010-I062-07600 | 2019-11-11 |  |  |  | RECK FOR REHAB OR DEMO
010-040991-00 | 010-I062-07600 | 2019-02-21 |  |  |  | REHAB OR DEMO, DWLG BOARDED UP
010-040993-00 | 010-K067-06500 | 2019-12-03 |  |  |  | REMOD/OCCUP.
010-040993-00 | 010-K067-06500 | 2019-01-25 |  |  |  | REHAB/OCCUP
010-040993-00 | 010-K067-06500 | 2021-04-08 |  |  |  | RECK FOR REHAB 2022
010-040993-00 | 010-K067-06500 | 2022-09-20 | RSWDM2237842 |  | 19000 | REMOVAL OF 26 WINDOW(S), 4 DOOR(S) AND REPLACEMENT WITH SAME TYPE AND IN SAME SIZE OPENINGS IN AN EXISTING MULTI-FAMILY BUILDING. NO DRAWINGS OR SPECS PROVIDED. A FINAL STRUCTURAL INSPECTION WILL BE REQUIRED TO COMPLETE THIS PERMIT. WORK TO COMPLY WITH
010-040993-00 | 010-K067-06500 | 2024-04-04 | RSWDR2414091 |  | 18000 | REMOVE EXISTING 21 WINDOW(S), 4 DOOR(S) AND REPLACE WITH NEW. WORK TO COMPLY WITH RCO 612, RCO 308, AND RCO 113.6.1 WITH A U VALUE OF 0.35 OR BETTER. REMOVE EXISTING EXTERIOR WALL COVERING SYSTEM AND REPLACE WITH NEW EXTERIOR SIDING OVER AN APPROVED W
010-040993-00 | 010-K067-06500 | 2024-04-04 | RSWDR2414091 |  | 18000 | REMOVE EXISTING 21 WINDOW(S), 4 DOOR(S) AND REPLACE WITH NEW. WORK TO COMPLY WITH RCO 612, RCO 308, AND RCO 113.6.1 WITH A U VALUE OF 0.35 OR BETTER. REMOVE EXISTING EXTERIOR WALL COVERING SYSTEM AND REPLACE WITH NEW EXTERIOR SIDING OVER AN APPROVED W
010-040996-00 | 010-K073-02400 | 2023-07-17 | RSWDR2329633 |  | 15000 | Remove existing 22 window(s), 0 door(s) and replace with new. Work to comply with RCO 612, RCO 308, and RCO 113.6.1 with a U Value of 0.35 or Better.
010-040997-00 | 010-K034-11500 | 2021-09-16 | EMEPR2136873 |  | 0 | Building Permit/Plan Review: PLEX2130294 Install 8x roof mount solar panels into a Solar Edge 3.8 kW inverter with 20 A OCPD.
010-040999-00 | 010-K034-14900 | 2024-09-04 | EMEPR2435916 |  | 0 | INSTALL ONE (1) 2-GANG O/H METER CAN, TWO (2) 200 AMP ENTRY CABLES, TWO (2) 200 AMP DISCONNECTS, TWO (2) 200 AMP MAIN LUG PANELS, GROUND AND BOND TO CODE
010-041000-00 | 010-K050-05300 | 2019-08-02 | MMLSR1915380 |  | 0 | MLS Scope: Replacement of a Single Furnace, A/C and/or Heat Pump License Number: H00124 ¦ Scope Item: furnaces / air handlers / RTUs
010-041001-00 | 010-K041-01600 | 2021-08-23 | NEWR2133285 |  | 570000 | PLAN APPROVAL: FINAL REVIEWED FOR COMPLIANCE UNDER: 2019 RESIDENTIAL CODE OF OHIO DESCRIPTION OF WORK: BUILD A 2 STORY FRAME, 1 FAMILY DWELLING FULL SLAB, 2 CAR ATTACHED GARAGE, 2 BEDROOMS, 4 BATHROOMS, 2ND FLOOR LAUNDRY, ENCLOSED, OPEN-AIR C
010-041001-00 | 010-K041-01600 | 2022-12-06 |  |  |  | N/C
010-041001-00 | 010-K041-01600 | 2022-04-19 |  |  |  | N/C
010-041001-00 | 010-K041-01600 | 2023-10-12 | NEWR2343455 |  | 570000 | PLAN APPROVAL: FINAL REVIEWED FOR COMPLIANCE UNDER: 2019 RESIDENTIAL CODE OF OHIO DESCRIPTION OF WORK: BUILD A 2 STORY FRAME, 1 FAMILY DWELLING FULL SLAB, 2 CAR ATTACHED GARAGE, 2 BEDROOMS, 4 BATHROOMS, 2ND FLOOR LAUNDRY, ENCLOSED, OPEN-AIR C
010-041001-00 | 010-K041-01600 | 2023-11-30 |  |  |  | N/C
010-041007-00 | 010-I057-01300 | 2019-07-30 | RSWDR1903797 |  | 11575 | REMOVE EXISTING 21 WINDOW(S), 2 DOOR(S) AND REPLACE WITH NEW. WORK TO COMPLY WITH RCO 612, RCO 308, AND RCO 113.6.1 WITH A U VALUE OF 0.35 OR BETTER. REMOVE EXISTING EXTERIOR WALL COVERING SYSTEM AND REPLACE WITH NEW EXTERIOR SIDING OVER AN APPROVED WA
010-041009-00 | 010-I029-04200 | 2020-02-06 | RSWDR2000481 |  | 15300 | REMOVE EXISTING SHINGLE ROOF TO DECK AND REPLACE WITH NEW FELT UNDERLAYMENT, ICE BARRIER MEMBRANE AT EAVE, NECESSARY FLASHINGS, AND NEW ASPHALT SHINGLES. WORK TO COMPLY WITH RCO CHAPTER 9 & MANUFACTURE INSTALLATION INSTRUCTIONS.ROOF INFO: HOUSE AND GARAG
010-041009-00 | 010-I029-04200 | 2024-05-21 | PMLSR2420839 |  | 0 | MLS SCOPE: WATER HEATER REPLACEMENT
010-041013-00 | 010-I037-01200 | 2021-10-15 | PMEPR2140797 |  | 0 | BUILDING PERMIT/PLAN REVIEW: ALTR2114900 FURNISH AND INSTALL PVCDWV SYSTEM, FURNISH AND INSTALL WATER SUPPLY PIPING PER PRINT
010-041013-00 | 010-I037-01200 | 2022-02-10 | EMEPR2206727 |  | 0 | BUILDING PERMIT/PLAN REVIEW: ALTR2114900 ELECTRICAL ROUGH AND FINISH
010-041013-00 | 010-I037-01200 | 2023-02-16 |  |  | 100000 | MAJOR INT/EXT REHAB
010-041013-00 | 010-I037-01200 | 2023-02-25 | EMEPR2309125 |  | 0 | BUILDING PERMIT/PLAN REVIEW: ALTR2114900 FINISH WORK ON COMPLETE REWIRE OF HOME
010-041013-00 | 010-I037-01200 | 2021-10-19 | MMEPR2141310 |  | 0 | BUILDING PERMIT/PLAN REVIEW: ALTR2114900 REMOVE AND REPLACE FURNACE, AIR CONDITION, CHANGE DUCT WORK, INSTALL BATH FANS, REMOVE AND REPLACE WATER TANKS IN BOTH UNITS LICENSE NUMBER: H00172 ¦ SCOPE ITEM: FURNACES / AIR HANDLERS / RTUS
010-041013-00 | 010-I037-01200 | 2021-04-26 | ALTR2114900 |  | 100000 | PLAN APPROVAL: FINAL REVIEWED FOR COMPLIANCE UNDER: 2019 RESIDENTIAL CODE OF OHIO USE/OCCUPANCY GROUP: 1, 2, 3 FAMILY DWELLING CONSTRUCTION TYPE: V-B DESCRIPTION OF WORK: ALTER A 2 STORY MASONRY FRAMED, 1 FAMILY DWELLING: PROJECT SCOPE IS TO RE
010-041013-00 | 010-I037-01200 | 2022-08-05 |  |  | 100000 | MAJOR INT/EXT REHAB
010-041015-00 | 010-H051-10700 | 2019-05-13 | NEWC1904638 |  | 58000 | 925 MT. VERNON AVE. PLAN APPROVAL: CONDITIONAL: REFERENCE CONDITIONS OF THE PLAN APPROVAL FOR DETAILS. REVIEWED FOR COMPLIANCE UNDER: 2017 OBC AND ICC A117.1-2009 WITH MODIFICATIONS IN OBC 1112.0. WORK NOT INCLUDED IN THIS APPROVAL: PLUMBING, MECH
010-041017-00 | 010-O101F-02400 | 2023-09-26 | ROOFC2340823 |  | 6500 | BUILDING PERMIT TO REMOVE EXISTING ROOFING TO DECK AND INSTALL NEW .060 FULLY ADHERED EPDM RUBBER ROOFING, R-10 POLYISO INSULATION, PENETRATIONS AND FLASHINGS ON 3 FLAT ROOF PORTIONS OF AN EXISTING COMMERCIAL BUILDING PER OHIO BUILDING CODE SECTIONS 1507
010-041017-00 | 010-O101F-02400 | 2024-08-07 | ROOFC2431822 |  | 10000 | BUILDING PERMIT TO REMOVE EXISTING ASPHALT ROOFING TO DECK AND INSTALL PER OHIO BUILIDNG CODE SECTION 1507.2. FLAT ROOFING WILL BE REPLACED UNDER SEPARATE PERMIT. NEW ASPHALT SHINGLE ROOFING, FELT, ICE GUARD, AND FLASHINGS ON AN EXISTING COMMERICAL BUIL
010-041017-00 | 010-O101F-02400 | 2024-07-08 | EMEPC2427988 |  | 0 | BUILDING PERMIT/PLAN REVIEW: ALTC2423190 INSTALLATION OF NEW 60KW GENERATOR, DAY TANK AND ATS INSIDE EXISTING ONE STORY BUILDING AND REMOVE EXISTING GENERATOR, DAY TANK AND ATS.
010-041017-00 | 010-O101F-02400 | 2024-08-07 | ROOFC2431822 |  | 10000 | BUILDING PERMIT TO REMOVE EXISTING ASPHALT ROOFING TO DECK AND INSTALL PER OHIO BUILIDNG CODE SECTION 1507.2. FLAT ROOFING WILL BE REPLACED UNDER SEPARATE PERMIT. NEW ASPHALT SHINGLE ROOFING, FELT, ICE GUARD, AND FLASHINGS ON AN EXISTING COMMERICAL BUIL
010-041017-00 | 010-O101F-02400 | 2024-07-08 | EMEPC2427988 |  | 0 | BUILDING PERMIT/PLAN REVIEW: ALTC2423190 INSTALLATION OF NEW 60KW GENERATOR, DAY TANK AND ATS INSIDE EXISTING ONE STORY BUILDING AND REMOVE EXISTING GENERATOR, DAY TANK AND ATS.
010-041021-00 | 010-R074-01200 | 2022-05-06 | MMLSR2218471 |  | 0 | MLS SCOPE: REPLACEMENT OF A SINGLE A/C UNIT OR HEAT PUMP LICENSE NUMBER: H00855 ¦ SCOPE ITEM: AIR CONDITIONING (INCLUDING CONDENSERS, EVAPORATORS, COMPRESSORS) LICENSE NUMBER: H00855 ¦ SCOPE ITEM: FURNACES / AIR HANDLERS / RTUS
010-041027-00 | 010-B043-06700 | 2019-05-07 | ROOFC1904362 |  | 11804 | BUILDING PERMIT TO REMOVE EXISTING ROOFING TO DECK AND REPLACE WITH NEW .045 EPDM RUBBER ROOFING AND DECK SHEETING ON THE FRONT PORCH ROOF ONLY ON AN EXISTING COMMERCIAL BUILDING. NO DRAWINGS OR SPECS PROVIDED. A FINAL BUILDING INSPECTION WILL BE REQUIRE
010-041031-00 | 010-B020-05400 | 2024-06-27 |  |  |  | REMOD
010-041033-00 | 010-I047-10000 | 2021-04-05 | MMEPR2111957 |  | 0 | Install AC unit License Number: H00924 ¦ Scope Item: air conditioning (including condensers, evaporators, compressors)
010-041038-00 | 010-K050-03400 | 2019-06-03 | PMLSR1910547 |  | 0 | MLS Scope: Water Heater Replacement
010-041039-00 | 010-K065-01500 | 2023-06-13 | DEMO2324643 |  | 1700 | DEMOLITION OF 680 SQ FT GARAGE - COLUMBUS SOUTHSIDE ARE COMMISSION
010-041039-00 | 010-K065-01500 | 2024-02-22 |  |  |  | REHAB/DEMO
010-041042-00 | 010-P017-01800 | 2019-03-06 | PMLSR1904206 |  | 0 | MLS Scope: Water Heater Replacement
010-041061-00 | 010-I015-01600 | 2020-04-08 | NEWM2003161 |  | 1700000 | 160 – 164 WILSON AVE./ 1280 - 1288 E. OAK ST. PLAN APPROVAL: CONDITIONAL: REVISED DOCUMENTS REQUIRED TO BE SUBMITTED AS A REVISION TO APPROVED PLANS. REFERENCE CONDITIONS OF APPROVAL ITEM #2. PLAN APPROVAL LETTER, INSPECTION CHECKLIST AND OTHER APPRO
010-041061-00 | 010-I015-01600 | 2020-10-22 | EMLSM2022101 |  | 0 | BUILDING PERMIT/PLAN REVIEW: NEWM2003161 MLS SCOPE: TEMPORARY/FREESTANDING SERVICE (UP TO 200 AMPS DURING CONSTRUCTION)
010-041061-00 | 010-I015-01600 | 2023-02-06 |  |  |  | COMPL OF BLDG
010-041061-00 | 010-I015-01600 | 2021-05-19 | EMEPM2118479 |  | 0 | BUILDING PERMIT/PLAN REVIEW: NEWM2003161 NEW BUILD
010-041061-00 | 010-I015-01600 | 2021-05-19 | EMEPM2118479 |  | 0 | BUILDING PERMIT/PLAN REVIEW: NEWM2003161 NEW BUILD
010-041061-00 | 010-I015-01600 | 2021-02-01 | MMEPM2103755 |  | 0 | BUILDING PERMIT/PLAN REVIEW: NEWM2003161 INSTALL NEW HVAC IN MULTI FAMILY - 106-164 WILSON/ 1280--1288 E OAK ST 6 UNIT 3 STORY LICENSE NUMBER: H00300 ¦ SCOPE ITEM: AIR CONDITIONING (INCLUDING CONDENSERS, EVAPORATORS, COMPRESSORS) LICENSE NUMBER: H0030
010-041061-00 | 010-I015-01600 | 2021-02-01 | MMEPM2103755 |  | 0 | BUILDING PERMIT/PLAN REVIEW: NEWM2003161 INSTALL NEW HVAC IN MULTI FAMILY - 106-164 WILSON/ 1280--1288 E OAK ST 6 UNIT 3 STORY LICENSE NUMBER: H00300 ¦ SCOPE ITEM: AIR CONDITIONING (INCLUDING CONDENSERS, EVAPORATORS, COMPRESSORS) LICENSE NUMBER: H0030
010-041061-00 | 010-I015-01600 | 2021-07-11 | MMEPM2126556 |  | 0 | BUILDING PERMIT/PLAN REVIEW: NEWM2003161 INSTALL NEW GAS LINES FOR 6 UNITS - ONE STOVE, FURNACE, AND OUTDOOR ACCESSORY LICENSE NUMBER: P00095 ¦ SCOPE ITEM: FUEL GAS OR LP GAS
010-041061-00 | 010-I015-01600 | 2021-07-11 | MMEPM2126556 |  | 0 | BUILDING PERMIT/PLAN REVIEW: NEWM2003161 INSTALL NEW GAS LINES FOR 6 UNITS - ONE STOVE, FURNACE, AND OUTDOOR ACCESSORY LICENSE NUMBER: P00095 ¦ SCOPE ITEM: FUEL GAS OR LP GAS
010-041061-00 | 010-I015-01600 | 2022-04-26 |  |  |  | COMPL OF BLDG
010-041061-00 | 010-I015-01600 | 2020-04-08 | NEWM2003161 |  | 1700000 | 160 – 164 WILSON AVE./ 1280 - 1288 E. OAK ST. PLAN APPROVAL: CONDITIONAL: REVISED DOCUMENTS REQUIRED TO BE SUBMITTED AS A REVISION TO APPROVED PLANS. REFERENCE CONDITIONS OF APPROVAL ITEM #2. PLAN APPROVAL LETTER, INSPECTION CHECKLIST AND OTHER APPRO
010-041061-00 | 010-I015-01600 | 2021-01-01 |  |  |  | SPL/NWP/VD
010-041061-00 | 010-I015-01600 | 2020-09-19 | PMEPM2019372 |  | 0 | BUILDING PERMIT/PLAN REVIEW: NEWM2003161 INSTALL NEW UNDERGROUND, TOP OUT AND FINISH PER APPROVED PLAN FIXTURE LAYOUT
010-041061-00 | 010-I015-01600 | 2021-03-12 |  |  |  | FOR COMP OF APT
010-041061-00 | 010-I015-01600 | 2020-09-19 | PMEPM2019372 |  | 0 | BUILDING PERMIT/PLAN REVIEW: NEWM2003161 INSTALL NEW UNDERGROUND, TOP OUT AND FINISH PER APPROVED PLAN FIXTURE LAYOUT
010-041061-00 | 010-I015-01600 | 2020-10-22 | EMLSM2022101 |  | 0 | BUILDING PERMIT/PLAN REVIEW: NEWM2003161 MLS SCOPE: TEMPORARY/FREESTANDING SERVICE (UP TO 200 AMPS DURING CONSTRUCTION)
010-041070-00 | 010-F010-04100 | 2022-07-28 |  |  | 12000 | REPL OF WINDOWS
010-041070-00 | 010-F010-04100 | 2019-12-10 |  |  | 12000 | REPL OF WIND
010-041070-00 | 010-F010-04100 | 2019-02-19 | RSWDR1900514 |  | 12000 | REMOVE EXISTING 23 WINDOW(S), 0 DOOR(S) AND REPLACE WITH NEW. WORK TO COMPLY WITH RCO 612, RCO 308, AND RCO 113.6.1 WITH A U VALUE OF 0.35 OR BETTER.WINDOWS INFO: REMOVE EXISTING WINDOWS AND REPLACE WITH NEW
010-041070-00 | 010-F010-04100 | 2019-02-15 | RSWDR1900484 |  | 9600 | REMOVE EXISTING SHINGLE ROOF TO DECK AND REPLACE WITH NEW FELT UNDERLAYMENT, ICE BARRIER MEMBRANE AT EAVE, NECESSARY FLASHINGS, AND NEW ASPHALT SHINGLES. WORK TO COMPLY WITH RCO CHAPTER 9 & MANUFACTURE INSTALLATION INSTRUCTIONS.ROOF INFO: SHINGLE TEAR OF
010-041072-00 | 010-E058-08600 | 2020-01-02 |  |  |  | REHAB/DEMO
010-041072-00 | 010-E058-08600 | 2019-01-31 |  |  |  | REHAB/DEMO
010-041072-00 | 010-E058-08600 | 2023-03-21 |  |  |  | DEMO/ REHAB
010-041072-00 | 010-E058-08600 | 2022-07-27 |  |  |  | REHAB/DEMO
010-041072-00 | 010-E058-08600 | 2023-12-11 |  |  |  | DEMO/REHAB
010-041073-00 | 010-E008-07400 | 2021-06-10 | PMLSR2121726 |  | 0 | MLS Scope: Water Heater Replacement
010-041075-00 | 010-F020-04900 | 2020-12-03 | MMLSR2025191 |  | 0 | MLS Scope: Replacement of a Single Furnace License Number: H00150 ¦ Scope Item: furnaces / air handlers / RTUs
010-041075-00 | 010-F020-04900 | 2022-03-31 | PMLSR2213530 |  | 0 | MLS SCOPE: WATER HEATER REPLACEMENT
010-041076-00 | 010-H062-02700 | 2021-04-05 | RSWDR2111947 |  | 3071 | REMOVE EXISTING SHINGLE ROOF TO DECK AND REPLACE WITH NEW FELT UNDERLAYMENT, ICE BARRIER MEMBRANE AT EAVE, NECESSARY FLASHINGS, AND NEW ASPHALT SHINGLES. WORK TO COMPLY WITH RCO CHAPTER 9 & MANUFACTURE INSTALLATION INSTRUCTIONS.ROOF INFO: ROOF SEPARATE G
010-041076-00 | 010-H062-02700 | 2019-06-11 | PMLSR1911201 |  | 0 | MLS Scope: Water Heater Replacement
010-041076-00 | 010-H062-02700 | 2021-04-14 | MMLSR2113171 |  | 0 | MLS SCOPE: REPLACEMENT OF A SINGLE FURNACE, A/C AND/OR HEAT PUMP LICENSE NUMBER: H00425 ¦ SCOPE ITEM: AIR CONDITIONING (INCLUDING CONDENSERS, EVAPORATORS, COMPRESSORS)
010-041076-00 | 010-H062-02700 | 2019-01-01 |  | REVI
010-041079-00 | 010-D039-10900 | 2019-11-01 | MMEPR1922499 |  | 0 | GAS PIPES THAT WERE MOVED FROM INSIDE TO OUTSIDE TO NEW METER LICENSE NUMBER: HO9999
010-041079-00 | 010-D039-10900 | 2021-10-25 | RSWDR2142041 |  | 10000 | Remove existing shingle roof to deck and replace with new felt underlayment, ice barrier membrane at eave, necessary flashings, and new asphalt shingles. Work to comply with RCO chapter 9 & Manufacture installation instructions.
010-041081-00 | 010-A052-15300 | 2021-06-16 | RSWDR2122677 |  | 9500 | Remove existing exterior wall covering system and replace with new exterior siding over an approved water-resistive barrier. Work to comply with RCO 703.Siding Info: Replace siding on house with new vinyl.
010-041081-00 | 010-A052-15300 | 2023-08-03 | MMLSR2332649 |  | 0 | MLS Scope: Replacement of a Single Furnace, A/C and/or Heat Pump License Number: H00425 ¦ Scope Item: air conditioning (including condensers, evaporators, compressors)
010-041085-00 | 010-O022C-01300 | 2021-07-16 | MMEPC2127631 |  | 0 | SUNBELT RENTAL: REPLACE (1) 7.5-TON ROOFTOP UNIT; RECONNECT - DUCT, ELECTRIC, GAS & SMOKE DETECOR; ROOF ACCESS; CA212712-LT License Number: H00140 ¦ Scope Item: furnaces / air handlers / RTUs
010-041090-00 | 010-H003-02100 | 2021-12-13 | EMEPR2148869 |  | 0 | 100 SERVICE CHANGE
010-041092-00 | 010-A059-03300 | 2021-10-05 | EMEPR2139376 |  | 0 | Building Permit/Plan Review: ALTR1904898 100 AMP PANEL FOR GARAGE ELECTRICAL
010-041092-00 | 010-A059-03300 | 2019-05-20 | ALTR1904898 |  | 30000 | ALT SF 2 STY FRM DWG TO BUILD 22' X 24' DETACHED 2 CAR FRM GARAGE. SEPARATE ELECTRICAL PERMIT REQUIRED.
010-041093-00 | 010-I056-05400 | 2022-06-10 | RSWDR2223641 |  | 8000 | REMOVE EXISTING 10 WINDOW(S), 0 DOOR(S) AND REPLACE WITH NEW. WORK TO COMPLY WITH RCO 612, RCO 308, AND RCO 113.6.1 WITH A U VALUE OF 0.35 OR BETTER. REMOVE EXISTING EXTERIOR WALL COVERING SYSTEM AND REPLACE WITH NEW EXTERIOR SIDING OVER AN APPROVED WA
010-041093-00 | 010-I056-05400 | 2023-06-21 | MMLSR2325682 |  | 0 | MLS SCOPE: REPLACEMENT OF A SINGLE A/C UNIT OR HEAT PUMP LICENSE NUMBER: H00150 ¦ SCOPE ITEM: FURNACES / AIR HANDLERS / RTUS
010-041101-00 | 010-J037-14200 | 2022-11-29 | MMEPR2247394 |  | 0 | Building Permit/Plan Review: ALTR2231384 GAS LINE RELOCATION BECAUSE OF RELOCATION OF GAS METER License Number: H00172 ¦ Scope Item: fuel gas or LP gas
010-041106-00 | 010-A052-15100 | 2019-05-14 | EMLSR1909037 |  | 0 | BUILDING PERMIT/PLAN REVIEW: PLEX1902130 ELECTRIC FOR SOLAR PHOTOVOLTAIC (PV) SYSTEM TIE IN 5.475 KW ROOF MOUNT SYSTEM.
010-041106-00 | 010-A052-15100 | 2019-01-31 | RSWDR1900318 |  | 8473 | REMOVE EXISTING 0 WINDOW(S), 1 DOOR(S) AND REPLACE WITH NEW. WORK TO COMPLY WITH RCO 612, RCO 308, AND RCO 113.6.1 WITH A U VALUE OF 0.35 OR BETTER. DOORS INFO: REPLACE DESIGNATED ENTRY DOOR W/NEW SAME SIZE REMOVE EXISTING EXTERIOR WALL COVERING SYSTEM
010-041106-00 | 010-A052-15100 | 2022-12-22 | MMLSR2250549 |  | 0 | MLS Scope: Replacement of a Single Furnace, A/C and/or Heat Pump License Number: H00589 ¦ Scope Item: furnaces / air handlers / RTUs
010-041106-00 | 010-A052-15100 | 2024-04-30 | MMLSR2417472 |  | 0 | MLS Scope: Replacement of a Single A/C Unit or Heat Pump License Number: H01127 ¦ Scope Item: air conditioning (including condensers, evaporators, compressors)
010-041107-00 | 010-N012-05600 | 2022-04-21 | MMLSR2216349 |  | 0 | MLS SCOPE: REPLACEMENT OF A SINGLE FURNACE LICENSE NUMBER: H00124 ¦ SCOPE ITEM: FURNACES / AIR HANDLERS / RTUS
010-041110-00 | 010-I005-05100 | 2020-10-14 | MMEPR2021414 |  | 0 | REMOVE AND REPLACE EXISTING GAS TRUNK LINE AND OTHER GAS LINES DUE TO MULTIPLE LEAKS ON THE GAS LINES. RUN A NEW 1” GAS TRUNK LINE FROM COLUMBIA GAS’S SHUT OFF VALVE INSIDE THE HOME, ROUTE GAS LINES TO THE FURNACE, WATER HEATER, AND STOVE LICENSE NUMBER
010-041115-00 | 010-C022-03300 | 2023-05-26 | RSWDR2321987 |  | 1000 | REMOVE EXISTING 1 WINDOW(S), 0 DOOR(S) AND REPLACE WITH NEW. WORK TO COMPLY WITH RCO 612, RCO 308, AND RCO 113.6.1 WITH A U VALUE OF 0.35 OR BETTER. WINDOWS INFO: REPLACE DUE TO FIRE DAMAGE .
010-041115-00 | 010-C022-03300 | 2022-11-10 | PMLSR2245368 |  | 0 | MLS SCOPE: WATER HEATER REPLACEMENT
010-041115-00 | 010-C022-03300 | 2020-02-17 | MMLSR2003408 |  | 0 | MLS SCOPE: REPLACEMENT OF A SINGLE FURNACE LICENSE NUMBER: H00425 ¦ SCOPE ITEM: FURNACES / AIR HANDLERS / RTUS
010-041116-00 | 010-J021-10500 | 2020-07-20 | PMEPR2014506 |  | 0 | DRY BASEMENT. INSTALL 4” BACKWATER VALVE WITH HIGH WATER ALARM. TIE ON TO EXISTING 4” CAST IRON PIPING AND INSTALL NEW SCHEDULE 40 PVC PIPE AND FITTINGS. INSTALL NEW SUMP PIT AND SUMP PUMP WITH 1 ½” CHECK VALVE AND SCHEDULE 40 PVC PIPE AND FITTINGS.
010-041116-00 | 010-J021-10500 | 2020-07-30 | EMEPR2015433 |  | 0 | ELECTRICAL TO SUMP PUMP OUTLET AND ALARM
010-041120-00 | 010-J009-08200 | 2020-10-14 | EMEPR2021358 |  | 0 | INSTALL ONE OUTLET FOR SUMP PUMP
010-041120-00 | 010-J009-08200 | 2020-10-14 | PMEPI2009815 |  | 5680 | ALTER 2 STORY ONE FAMILY DWELLING BY INSTALLING SUMP PUMP AND LINER AND DISCHARGE LINE
010-041122-00 | 010-D049-02600 | 2020-09-18 | PMEPR2019336 |  | 0 | INSTALL NEW SUB WATER METER
010-041122-00 | 010-D049-02600 | 2020-09-18 | PMEPR2019337 |  | 0 | INSTALL NEW SUB WATER METER
010-041123-00 | 010-I063-03600 | 2020-09-15 | EMEPR2019052 |  | 0 | INSTALL ONE OUTLET FOR SUMP PUMP
010-041123-00 | 010-I063-03600 | 2020-09-15 | PMEPI2008798 |  | 6155 | ALTER 2 STORY ONE FAMILY DWELLING BY INSTALLING SUMP PUMP AND LINER AND DISCHARGE LINE.SEPARATE ELECTRIC PERMIT FOR PUMP ELECTRIC IF NEEDED. COA HR-20-11-006, EXP. 10-13-2021
010-041123-00 | 010-I063-03600 | 2021-10-25 | EMEPR2142200 |  | 0 | Add outlet for sump pump
010-041126-00 | 010-J016-03100 | 2022-04-19 | MMEPR2215898 |  | 0 | BUILDING PERMIT/PLAN REVIEW: ADDR2129475 INSTALL GAS DIRECT VENT FIREPLACE IN FAMILY ROOM/ADDITION, WITH HORIZONTAL VENT TERMINATION LICENSE NUMBER: HIC-L00075 ¦ SCOPE ITEM: FACTORY BUILT FIREPLACES (PRE-FAB)
010-041126-00 | 010-J016-03100 | 2022-04-07 | PMEPR2214461 |  | 0 | BUILDING PERMIT/PLAN REVIEW: ADDR2129475 ADDITION AND WHOLE HOUSE REMODEL
010-041126-00 | 010-J016-03100 | 2022-04-27 | MMEPR2217130 |  | 0 | BUILDING PERMIT/PLAN REVIEW: ADDR2129475 NEW GAS PIPE LICENSE NUMBER: P00305 ¦ SCOPE ITEM: FUEL GAS OR LP GAS
010-041126-00 | 010-J016-03100 | 2022-03-11 | MMEPR2210653 |  | 0 | BUILDING PERMIT/PLAN REVIEW: ADDR2129475 INSTALL 2 COMPLETE HVAC SYSTEMS WITH DUCTWORK. VENT 3 BATH FANS, AND ONE DRYER VENT. RANGE IS <400CFM. LICENSE NUMBER: H00960 ¦ SCOPE ITEM: FURNACES / AIR HANDLERS / RTUS
010-041126-00 | 010-J016-03100 | 2022-02-03 | MMEPR2205933 |  | 0 | BUILDING PERMIT/PLAN REVIEW: ADDR2129475 REMODEL: SYSTEM #1: NEW DUCT IN BASEMENT; RECONNECT TO FURNACE & DEVICE; SYSTEM #2: NEW ATTIC SYSTEM - FURNACE; DUCT & DEVICES (2ND & 3RD FL); VENT BATH FANS, DRYER; RANGE HOOD; ADD MAKE UP AIR DAMPER; CA213420-R
010-041126-00 | 010-J016-03100 | 2021-12-10 | EMEPR2148647 |  | 0 | BUILDING PERMIT/PLAN REVIEW: ADDR2129475 INSTALLING NEW OUTLETS, SWITCHES AND LIGHTS AND ELECTRICAL SERVICE
010-041126-00 | 010-J016-03100 | 2022-05-31 | ALTR2221965 |  | 0 | INSTALL 102 LINEAL FT INTERIOR PERIMETER DRAINAGE TO NEW SUMP & NEW PIT / EXISTING ELECTRIC
010-041126-00 | 010-J016-03100 | 2024-08-06 | MMEPR2431640 |  | 0 | Building Permit/Plan Review: ADDR2345653 During renovation 2 years ago we provided two gas prefabricated fireplaces. Somehow the final inspection never was signed off License Number: HIC-L00075 ¦ Scope Item: factory built fireplaces (pre-fab)
010-041126-00 | 010-J016-03100 | 2023-10-26 | ADDR2345653 |  | 560000 | EXPIRED PERMIT ADDR2129475 / PLRE2208678 SEE PLRE FOR APPROVED DRAWINGS. PLAN APPROVAL: FINAL REVIEWED FOR COMPLIANCE UNDER: 2019 RESIDENTIAL CODE OF OHIO USE/OCCUPANCY GROUP: 1, 2, 3 FAMILY DWELLING CONSTRUCTION TYPE: V-B DESCRIPTION OF WO
010-041127-00 | 010-C032-04100 | 2025-01-01 |  |  |  | SPL/NWP/VD
010-041127-00 | 010-C032-04100 | 2022-02-08 | EMEPC2206444 |  | 0 | 100 AMP SERVICE FOR CABLE TV POWER SUPPLY
010-041130-00 | 010-L006-05200 | 2021-05-10 | RSWDR2116946 |  | 9900 | Remove existing shingle roof to deck and replace with new felt underlayment, ice barrier membrane at eave, necessary flashings, and new asphalt shingles. Work to comply with RCO chapter 9 & Manufacture installation instructions.
010-041130-00 | 010-L006-05200 | 2023-10-30 | MMLSR2345927 |  | 0 | MLS Scope: Replacement of a Single Furnace, A/C and/or Heat Pump License Number: H00425 ¦ Scope Item: air conditioning (including condensers, evaporators, compressors)
010-041133-00 | 010-K033-05500 | 2021-09-20 | RSWDR2137209 |  | 14115 | REMOVE EXISTING 18 WINDOW(S), 0 DOOR(S) AND REPLACE WITH NEW. WORK TO COMPLY WITH RCO 612, RCO 308, AND RCO 113.6.1 WITH A U VALUE OF 0.35 OR BETTER.WINDOWS INFO: REMOVE AND REPLACE 18 WINDOWS LIKE FOR LIKE NO STRUCTURE CHANGES
010-041133-00 | 010-K033-05500 | 2023-04-28 | RSWDR2137209 |  | 14115 | 18 WINDOWS
010-041136-00 | 010-J015-02500 | 2019-08-21 | MMLSR1916773 |  | 0 | MLS SCOPE: REPLACEMENT OF A SINGLE A/C UNIT OR HEAT PUMP LICENSE NUMBER: H00846 ¦ SCOPE ITEM: FURNACES / AIR HANDLERS / RTUS
010-041138-00 | 010-F011-00800 | 2023-03-14 | RSWDR2311294 |  | 2153 | Remove existing exterior wall covering system and replace with new exterior siding over an approved water-resistive barrier. Work to comply with RCO 703.
010-041147-00 | 010-J017-01100 | 2020-06-30 | MMLSR2012974 |  | 0 | MLS SCOPE: REPLACEMENT OF A SINGLE FURNACE, A/C AND/OR HEAT PUMP LICENSE NUMBER: H00244 ¦ SCOPE ITEM: AIR CONDITIONING (INCLUDING CONDENSERS, EVAPORATORS, COMPRESSORS)
010-041148-00 | 010-J048-02500 | 2019-02-25 | ALTR1901537 |  | 55000 | REONVATION - WHOLE HOUSE RENO AND DECK PLUS 1 STALL GARAGE RENO
010-041148-00 | 010-J048-02500 | 2020-02-12 | MMEPR2003190 |  | 0 | BUILDING PERMIT/PLAN REVIEW: ALTR2000923 INSTALL GAS LINE TO FURNACE LICENSE NUMBER: P00111 ¦ SCOPE ITEM: FUEL GAS OR LP GAS
010-041148-00 | 010-J048-02500 | 2020-01-28 | ALTR2000923 |  | 35000 | PLAN APPROVAL: FINAL REVIEWED FOR COMPLIANCE UNDER: 2019 RESIDENTIAL CODE OF OHIO USE/OCCUPANCY GROUP: 1, 2, 3 FAMILY DWELLING CONSTRUCTION TYPE: V-B DESCRIPTION OF WORK: ALTER A 2 STORY FRAMED, 1 FAMILY DWELLING BY REMODELING THE INTERIOR. SCOP
010-041148-00 | 010-J048-02500 | 2019-04-04 | RSWDR1901265 |  | 7000 | REMOVE EXISTING EXTERIOR WALL COVERING SYSTEM AND REPLACE WITH NEW EXTERIOR SIDING OVER AN APPROVED WATER-RESISTIVE BARRIER. WORK TO COMPLY WITH RCO 703. SIDING INFO: METAL TO VINYL .
010-041148-00 | 010-J048-02500 | 2019-01-28 | RSWDR1900286 |  | 6151 | REMOVE EXISTING SHINGLE ROOF TO DECK AND REPLACE WITH NEW FELT UNDERLAYMENT, ICE BARRIER MEMBRANE AT EAVE, NECESSARY FLASHINGS, AND NEW ASPHALT SHINGLES. WORK TO COMPLY WITH RCO CHAPTER 9 & MANUFACTURE INSTALLATION INSTRUCTIONS.ROOF INFO: SHINGLE TEAR OF
010-041148-00 | 010-J048-02500 | 2020-01-29 | MMEPR2002082 |  | 0 | 2/19/2020 TRANSFER PERMIT TO H00920 - RS BUILDING PERMIT/PLAN REVIEW: ALTR2000923 ALL NEW HVAC
010-041148-00 | 010-J048-02500 | 2019-03-07 | PMEPR1904315 |  | 0 | BUILDING PERMIT/PLAN REVIEW: ALTR1901537 PLUMBING PER PLANS
010-041148-00 | 010-J048-02500 | 2019-03-07 | MMEPR1904314 |  | 0 | BUILDING PERMIT/PLAN REVIEW: ALTR1901537 HVAC PER PLANS LICENSE NUMBER: HO9999
010-041148-00 | 010-J048-02500 | 2019-03-07 | EMEPR1904318 |  | 0 | BUILDING PERMIT/PLAN REVIEW: ALTR1901537 ELECTRIC PER PLANS
010-041148-00 | 010-J048-02500 | 2020-01-30 | PMEPR2002293 |  | 0 | BUILDING PERMIT/PLAN REVIEW: ALTR2000923 2 TOILETS 2 LAVS 1 SHOWER 1 KITCHEN SINK 1 LAUNDRY
010-041148-00 | 010-J048-02500 | 2020-02-03 | EMEPR2002506 |  | 0 | BUILDING PERMIT/PLAN REVIEW: ALTR2000923 WIRE HOME TO CODE & PLAN
010-041148-00 | 010-J048-02500 | 2019-01-28 | RSWDR1900284 |  | 6151 | REMOVE EXISTING SHINGLE ROOF TO DECK AND REPLACE WITH NEW FELT UNDERLAYMENT, ICE BARRIER MEMBRANE AT EAVE, NECESSARY FLASHINGS, AND NEW ASPHALT SHINGLES. WORK TO COMPLY WITH RCO CHAPTER 9 & MANUFACTURE INSTALLATION INSTRUCTIONS.ROOF INFO: SHINGLE TEAR OF
010-041149-00 | 010-J004-01100 | 2020-12-16 | MMLSR2026084 |  | 0 | MLS Scope: Replacement of a Single Furnace License Number: H00825 ¦ Scope Item: furnaces / air handlers / RTUs
010-041149-00 | 010-J004-01100 | 2019-05-30 | PMEPR1910314 |  | 0 | REPLACE EXISTING SHOWER WITH ACRYLIC SHOWER BASE AND WALL SURROUND, REPLACE EXISTING VALVE FIXTURE (CONNECT TO EXISTING DRAIN AND EXISTING SUPPLY LINES). ANY NEW WATER DISTRIBUTION PIPE AND FITTINGS WILL COMPLY WITH ONE OF THE STANDARDS LISTED IN OPC TAB
010-041149-00 | 010-J004-01100 | 2019-08-27 | EMEPR1917168 |  | 0 | NEW CIRCUITS IN THE CLOSET
010-041149-00 | 010-J004-01100 | 2019-06-17 | RSWDR1902918 |  | 12106 | REMOVE EXISTING SHINGLE ROOF TO DECK AND REPLACE WITH NEW FELT UNDERLAYMENT, ICE BARRIER MEMBRANE AT EAVE, NECESSARY FLASHINGS, AND NEW ASPHALT SHINGLES. WORK TO COMPLY WITH RCO CHAPTER 9 & MANUFACTURE INSTALLATION INSTRUCTIONS.ROOF INFO: SHINGLE TEAR OF
010-041149-00 | 010-J004-01100 | 2022-08-12 | RSWDR2232799 |  | 4869 | REMOVE EXISTING 15 WINDOW(S), 0 DOOR(S) AND REPLACE WITH NEW. WORK TO COMPLY WITH RCO 612, RCO 308, AND RCO 113.6.1 WITH A U VALUE OF 0.35 OR BETTER.
010-041151-00 | 010-I044-14000 | 2023-02-22 |  |  |  | POSS NC
010-041151-00 | 010-I044-14000 | 2022-08-08 |  |  |  | POSS NC
010-041151-00 | 010-I044-14000 | 2022-03-04 |  |  |  | DEMO
010-041151-00 | 010-I044-14000 | 2025-02-10 |  |  |  | POSS NC
010-041151-00 | 010-I044-14000 | 2024-01-24 |  |  |  | POSS NC
010-041155-00 | 010-A043-02600 | 2024-11-14 | PMEPI2445313 |  | 12000 | INSTALL SUMP SYSTEM WITH 122 LNFT BASEMENT GUTTER
010-041156-00 | 010-A043-02700 | 2020-04-16 | PMEPR2007410 |  | 0 | REPAIR/REPLACE DEFECTIVE PIPE + FITTINGS ON BLDG DRAIN. MATERIALS TO COMPLY WITH REFERENCE STANDARDS IN CHAPTER 7
010-041156-00 | 010-A043-02700 | 2019-05-06 | PMLSR1908400 |  | 0 | MLS SCOPE: WATER HEATER REPLACEMENT
010-041156-00 | 010-A043-02700 | 2019-07-30 | MMLSR1915058 |  | 0 | MLS SCOPE: REPLACEMENT OF A SINGLE FURNACE, A/C AND/OR HEAT PUMP INSTALLING A FURNACE, AC AND COIL IN BOTH SIDES. LICENSE NUMBER: H00855 ¦ SCOPE ITEM: AIR CONDITIONING (INCLUDING CONDENSERS, EVAPORATORS, COMPRESSORS) LICENSE NUMBER: H00855 ¦ SCOPE
010-041160-00 | 010-R060-02600 | 2022-05-09 | EMEPR2218678 |  | 0 | BUILDING PERMIT/PLAN REVIEW: ALTR2210725 ELECTRIC PER PLANS COMPLETION OF THE WORK DESCRIBED ON THIS PERMIT, INCLUDING ALL REQUIRED INSPECTIONS AND APPROVALS, WILL NOT COMPLY BUILDING ORDER #UNSF2000215
010-041160-00 | 010-R060-02600 | 2022-03-14 | ALTR2210725 |  | 195000 | PLAN APPROVAL: FINAL REVIEWED FOR COMPLIANCE UNDER: 2019 RESIDENTIAL CODE OF OHIO DESCRIPTION OF WORK: ALTER A 2 STORY FRAME, 2 FAMILY DWELLING FULL BASEMENT, UNFINISHED, RESIDENCE. RENOVATION INCLUDES REPAIR DUE TO FIRE DAMAGE IN ATTIC. REPLAC
010-041160-00 | 010-R060-02600 | 2022-07-25 | PMEPR2229910 |  | 0 | BUILDING PERMIT/PLAN REVIEW: ALTR2210725 UPDATE BATHROOM PLUMBING FROM CAST/LEAD TO PVC DRAIN. INSTALL NEW SHOWER CALVE
010-041162-00 | 010-M025-17900 | 2020-08-07 | ALTR2007351 |  | 135000 | PLAN APPROVAL: FINAL REVIEWED FOR COMPLIANCE UNDER: 2019 RESIDENTIAL CODE OF OHIO DESCRIPTION OF WORK: ALTER A 2 STORY FRAME, 1 FAMILY DWELLING BY REMOVING EXISTING FRONT PORCH AND REPLACING WITH NEW STOOP, REBUILDING SCREENED PORCH ON REAR, REMODELI
010-041162-00 | 010-M025-17900 | 2021-01-05 | PMEPR2100208 |  | 0 | BUILDING PERMIT/PLAN REVIEW: ALTR2007351 REMODELING EXISTING MASTER BATHROOM. INSTALLING NEW SHOWER VALVES AND SHOWER BASE, NEW TOILET, NEW DOUBLE VANITY, AND NEW SOAKER TUB. EXISTING SINGLE VANITY BECOMING DOUBLE VANITY. UPDATING EXISTING VENT PIPING P
010-041162-00 | 010-M025-17900 | 2021-01-13 | MMEPR2100881 |  | 0 | BUILDING PERMIT/PLAN REVIEW: ALTR2007351 INSTALLATION OF NEW MITSUBISHI 1 TON HYPER HEAT DUCTLESS SPLIT SYSTEM LICENSE NUMBER: H00518 ¦ SCOPE ITEM: FURNACES / AIR HANDLERS / RTUS
010-041162-00 | 010-M025-17900 | 2021-01-05 | EMEPR2100110 |  | 0 | BUILDING PERMIT/PLAN REVIEW: ALTR2007351 REMODEL BATHROOM AND NEW WORK 3RD FL LOFT
010-041162-00 | 010-M025-17900 | 2023-05-16 | EMEPR2320141 |  | 0 | Building Permit/Plan Review: ALTR2308682 Electrical wiring for front porch, 2 fans, 2 lights, 2 outlets. Per approved drawings
010-041165-00 | 010-B012-05800 | 2019-07-29 | RSWDM1907697 |  | 42000 | BUILDING PERMIT TO REMOVE EXISTING ROOFING TO DECK AND REPLACE WITH NEW EPDM RUBBER ROOFING, R-25 INSULATION, PENETRATIONS AND FLASHINGS ON AN EXISTING MULTI-FAMILY BUILDING. NO DRAWINGS OR SPECS PROVIDED. BOTH AN INSULATION AND FINAL BUILDING INSPECTION
010-041165-00 | 010-B012-05800 | 2023-04-12 | EMEPM2316121 |  | 0 | Building Permit/Plan Review: DMGM2247461 Reinstall wiring to porch lights in rebuilt porch roof.
010-041178-00 | 010-J032-02600 | 2019-01-25 |  |  |  | DEMO/REHAB
010-041178-00 | 010-J032-02600 | 2024-03-25 |  |  |  | REHAB
010-041178-00 | 010-J032-02600 | 2019-09-14 |  |  |  | DEMO/REHAB
010-041178-00 | 010-J032-02600 | 2021-05-25 |  |  |  | DEMO/REHAB
010-041178-00 | 010-J032-02600 | 2022-08-03 |  |  |  | DEMO/REHAB
010-041178-00 | 010-J032-02600 | 2023-09-06 | PMEPR2337897 |  | 0 | BUILDING PERMIT/PLAN REVIEW: ALTR2334636 PLUMBING PER APPROVED PLANS
010-041178-00 | 010-J032-02600 | 2023-09-06 | EMEPR2337893 |  | 0 | BUILDING PERMIT/PLAN REVIEW: ALTR2334636 RUN ELECTRIC WIRES OUTLETS SWITCHES LIGHTING NEW 200 AMP PANEL PER APPROVED PLANS
010-041178-00 | 010-J032-02600 | 2023-09-06 | PMEPR2337897 |  | 0 | BUILDING PERMIT/PLAN REVIEW: ALTR2334636 PLUMBING PER APPROVED PLANS
010-041178-00 | 010-J032-02600 | 2024-01-18 | MMEPR2404012 |  | 0 | BUILDING PERMIT/PLAN REVIEW: ALTR2334636 NEW GAS LINES LICENSE NUMBER: P00868 ¦ SCOPE ITEM: FUEL GAS OR LP GAS
010-041178-00 | 010-J032-02600 | 2023-11-21 | MMEPR2349046 |  | 0 | BUILDING PERMIT/PLAN REVIEW: ALTR2334636 INSTALL NEW FURNACE AND CONDENSER INSTALL ALL NEW SUPPLY AND RETURN DUCT WORK INSTALL DRYER VENT INSTALL BATH FANS LICENSE NUMBER: H00819 ¦ SCOPE ITEM: FURNACES / AIR HANDLERS / RTUS
010-041179-00 | 010-I063-01800 | 2020-09-15 | PMEPI2008763 |  | 5450 | ALTER 2 STORY ONE FAMILY DWELLING BY INSTALLING SUMP PUMP AND LINER AND DISCHARGE LINE. SEPARATE ELECTRIC PERMIT REQUIRED FOR PUMP ELECTRIC, IF NEEDED. C OF A HR-20-11-006. EXPIRATION 10-13-2021.
010-041179-00 | 010-I063-01800 | 2020-09-15 | EMEPR2019012 |  | 0 | INSTALL ONE OUTLET FOR SUMP PUMP
010-041182-00 | 010-I062-05600 | 2023-09-13 | ALTR2338948 |  | 5000 | PLAN APPROVAL: FINAL COMPLETION OF THE WORK DESCRIBED ON THIS PERMIT, INCLUDING ALL REQUIRED INSPECTIONS AND APPROVALS, WILL COMPLY BUILDING ORDER #VIOL2300073 REVIEWED FOR COMPLIANCE UNDER: 2019 RESIDENTIAL CODE OF OHIO USE/OCCUPANCY GROUP: 1,
010-041183-00 | 010-I047-03500 | 2019-02-07 | ALTM1900982 |  | 53000 | PLAN APPROVAL: FINAL REVIEWED FOR COMPLIANCE UNDER: 2017 OBC AND ICC A117.1-2009 WITH MODIFICATIONS IN OBC 1112.0 AND 2013 RCO WORK NOT INCLUDED IN THIS APPROVAL: PLUMBING, MECHANICAL USE/OCCUPANCY GROUP: R-3 CONSTRUCTION TYPE: III-B DESCRIPTION OF
010-041183-00 | 010-I047-03500 | 2019-04-02 | EMEPM1906109 |  | 0 | BUILDING PERMIT/PLAN REVIEW: ALTM1900982 INSTALL NEW ELECTRIC FROM FIRE DAMAGE AND INSTALL SMOKE / CARBON DETECTORS **COMPLETION OF THE WORK DESCRIBED ON THIS PERMIT DOES NOT COMPLY BUILDING ORDER # UNSF19000003 OR ANY OTHER BUILDING ORDER ASSOCIATED
010-041183-00 | 010-I047-03500 | 2019-02-15 | RSWDM1901235 |  | 6500 | ALTER EXISTING COMMERICAL BUILDING TO REMOVE EXISTING FLAT ROOF TO DECK AND REPLACE WITH NEW UNDERLAYMENT, MIN R-25 INSULATION, NECESSARY FLASHINGS, AND ROOFING. WORK TO COMPLY WITH OBC CHAPTER 15. BUILDING PERMIT FOR THE INSTALLATION OF EPDM RUBBER
010-041183-00 | 010-I047-03500 | 2023-02-02 | RSWDM2306105 |  | 89000 | BUILDING PERMIT TO REMOVE EXISTING ROOFING TO DECK AND REPLACE WITH NEW .060 EPDM RUBBER ROOFING, R-25 INSULATION, PENETRATIONS, FLASHINGS, AND GUTTERS ON AN EXISTING MULTI-FAMILY BUILDING. NO DRAWINGS OR SPECS PROVIDED. BOTH AN INSULATION AND FINAL BUI
010-041190-00 | 010-J045-02400 | 2020-10-15 | RSWDR2005273 |  | 1942 | REMOVE EXISTING 0 WINDOW(S), 1 DOOR(S) AND REPLACE WITH NEW. WORK TO COMPLY WITH RCO 612, RCO 308, AND RCO 113.6.1 WITH A U VALUE OF 0.35 OR BETTER. DOORS INFO: REMOVE AND REPLACE SIDE DOOR
010-041190-00 | 010-J045-02400 | 2023-12-19 | RSWDR2352207 |  | 9142 | REMOVE EXISTING SHINGLE ROOF TO DECK AND REPLACE WITH NEW FELT UNDERLAYMENT, ICE BARRIER MEMBRANE AT EAVE, NECESSARY FLASHINGS, AND NEW ASPHALT SHINGLES. WORK TO COMPLY WITH RCO CHAPTER 9 & MANUFACTURE INSTALLATION INSTRUCTIONS.ROOF INFO: REMOVE AND REPL
010-041194-00 | 010-H056-07000 | 2024-07-23 | EMEPR2429836 |  | 0 | Building Permit/Plan Review: ADDR2352905 ROOM ADDITION - OUTDOOR LIGHTS AND RECEPTACLE
010-041194-00 | 010-H056-07000 | 2023-12-26 | ADDR2352905 |  | 90000 | Plan Approval: Final Reviewed For Compliance Under: 2019 Residential Code Of Ohio Use/Occupancy Group: 1, 2, 3 Family Dwelling Construction Type: V-B Description Of Work: Alter a 2 Story Framed, 1 Family Dwelling by adding an addition on the se
010-041196-00 | 010-I049-07400 | 2020-12-28 | RSWDR2006622 |  | 100 | Remove existing shingle roof to deck and replace with new felt underlayment, ice barrier membrane at eave, necessary flashings, and new asphalt shingles. Work to comply with RCO chapter 9 & Manufacture installation instructions.
010-041198-00 | 010-I003-05700 | 2020-10-27 | MMEPR2022361 |  | 0 | REPLACING 100 FEET OF CSST WITH 1/2'' CSST REPLACING 30 FEET OF CSST WITH 3/4 CSST LICENSE NUMBER: P00078 ¦ SCOPE ITEM: FUEL GAS OR LP GAS
010-041198-00 | 010-I003-05700 | 2021-02-24 | EMEPR2106601 |  | 0 | Building Permit/Plan Review: ADDR2011046 Electrical installation per ADDR2011046
010-041198-00 | 010-I003-05700 | 2022-09-22 | MMEPR2238251 |  | 0 | REPLACE 2 FURNACES LICENSE NUMBER: H01132 ¦ SCOPE ITEM: FURNACES / AIR HANDLERS / RTUS
010-041198-00 | 010-I003-05700 | 2021-03-02 | MMEPR2107259 |  | 0 | Building Permit/Plan Review: ADDR2011046 Add 6 inch supply and bleeder License Number: H00806 ¦ Scope Item: ductwork / dampers
010-041198-00 | 010-I003-05700 | 2023-08-11 | MMEPR2334116 |  | 0 | replace ac and fur License Number: H01132 ¦ Scope Item: furnaces / air handlers / RTUs
010-041200-00 | 010-D022-04700 | 2020-04-27 | MMEPR2007974 |  | 0 | BUILDING PERMIT/PLAN REVIEW: NEWR1903125 INSTALLING NEW 3/4” BLACK IRON GAS PIPE THROUGH WALL 8” UP ABOUT 8” OVER ABOUT 30”TO FURNACE AND WATER HEATER. LICENSE NUMBER: P00381 ¦ SCOPE ITEM: FUEL GAS OR LP GAS
010-041200-00 | 010-D022-04700 | 2020-04-02 | EMEPR2006640 |  | 0 | BUILDING PERMIT/PLAN REVIEW: NEWR1903125 WIRING FOR NEW HOUSE
010-041200-00 | 010-D022-04700 | 2019-12-10 |  |  |  | NEW DWELLING COMPL, EST 40% COMPLETE
010-041200-00 | 010-D022-04700 | 2021-01-22 |  |  |  | REAR ADDN
010-041200-00 | 010-D022-04700 | 2019-01-29 |  |  |  | NEW CONSTRUCTION
010-041200-00 | 010-D022-04700 | 2019-04-06 | NEWR1903125 |  | 2000000 | BUILD 1 STORY FRAME, 1 FAMILY DWELLING, ON FULL SLAB, 2 CAR DETACHED GARAGE, 2 BATHROOMS , 4 BEDROOMS, SEALED TRUSS PRINTS REQUIRED AT FRAMING INSPECTION. M/E/P PERMITS ARE REQUIRED. RESIDENTIAL CODE OF OHIO) TYPE (NOT APPLICABLE) USE (1,2,3 FAMILY)
010-041200-00 | 010-D022-04700 | 2019-09-17 | MMEPR1918782 |  | 0 | BUILDING PERMIT/PLAN REVIEW: NEWR1903125 NEW HOME HVAC LICENSE NUMBER: H00846 ¦ SCOPE ITEM: FURNACES / AIR HANDLERS / RTUS
010-041200-00 | 010-D022-04700 | 2019-10-25 | PMEPR1921928 |  | 0 | BUILDING PERMIT/PLAN REVIEW: NEWR1903125 INSTALLING ALL NEW DMV AND H2O LINES WITH IN BUILDING ACCORDING TO PLANS.
010-041204-00 | 010-K035-05500 | 2019-06-03 | RSWDR1902609 |  | 6000 | Roof Info: REPLACE SLATE ROOF WITH 24 GAUGE STANDING SEAM METAL ROOF ON MAIN HOUSE ONLY (NO PORCHES).
010-041212-00 | 010-J014-05600 | 2020-04-10 | MMLSM2007102 |  | 0 | MLS SCOPE: REPLACEMENT OF A SINGLE FURNACE LICENSE NUMBER: H00411 ¦ SCOPE ITEM: FURNACES / AIR HANDLERS / RTUS
010-041214-00 | 010-J034-06300 | 2023-10-27 | RSWDR2345825 |  | 42241 | Remove existing shingle roof to deck and replace with new felt underlayment, ice barrier membrane at eave, necessary flashings, and new asphalt shingles. Work to comply with RCO chapter 9 & Manufacture installation instructions.Roof Info: REMOVE AND REPL
010-041215-00 | 010-J016-12400 | 2019-08-09 | MMLSR1915870 |  | 0 | MLS SCOPE: REPLACEMENT OF A SINGLE A/C UNIT OR HEAT PUMP LICENSE NUMBER: H00434 ¦ SCOPE ITEM: AIR CONDITIONING (INCLUDING CONDENSERS, EVAPORATORS, COMPRESSORS)
010-041215-00 | 010-J016-12400 | 2021-12-01 | MMLSR2147254 |  | 0 | MLS SCOPE: REPLACEMENT OF A SINGLE FURNACE LICENSE NUMBER: H00434 ¦ SCOPE ITEM: FURNACES / AIR HANDLERS / RTUS
010-041220-00 | 010-P048-04000 | 2019-07-22 | RSWDR1903619 |  | 7500 | Install new asphalt shingle roof over existing roof. Two asphalt shingle roofs maximum permitted per RCO 907.3. Work to comply with RCO chapter 9. Roof Info: MAIN.
010-041222-00 | 010-J049-03100 | 2021-02-15 | EMEPR2105495 |  | 0 | Replace indooor 200 amp electric panel w/ new outdoor 200 amp electric panel
010-041224-00 | 010-R022-02800 | 2023-03-14 | DECKR2311420 |  | 26900 | PLAN APPROVAL: FINAL REVIEWED FOR COMPLIANCE UNDER: 2019 RESIDENTIAL CODE OF OHIO USE/OCCUPANCY GROUP: 1, 2, 3 FAMILY DWELLING CONSTRUCTION TYPE: V-B DESCRIPTION OF WORK: ALTER A 2 STORY FRAMED, 1 FAMILY DWELLING BY BUILDING 16’X 20’ WOOD FRAME
010-041224-00 | 010-R022-02800 | 2024-02-16 | PMEPI2407487 |  | 5967 | ALTER ONE FAMILY 2 STORY DWELLING BY INSTALLING SUMP PUMP AND PIT ONY
010-041224-00 | 010-R022-02800 | 2024-02-16 | EMEPR2407582 |  | 0 | Building Permit/Plan Review: pmepi2407487 Install dedicated gfi for sump pump.
010-041224-00 | 010-R022-02800 | 2023-04-03 | EMEPR2313877 |  | 0 | BUILDING PERMIT/PLAN REVIEW: DECKR2311420 EXTENDING CIRCUIT FOR OUTDOOR RECEPTACLE UNDER NEW DECK FOR OUTLET ON OUTER PERIMETER OF DECK
010-041225-00 | 010-K032-02300 | 2024-01-02 | RSWDR2402112 |  | 16501 | Remove existing 11 window(s), 0 door(s) and replace with new. Work to comply with RCO 612, RCO 308, and RCO 113.6.1 with a U Value of 0.35 or Better. Remove existing exterior wall covering system and replace with new exterior siding over an approved w
010-041225-00 | 010-K032-02300 | 2022-09-19 | PMLSR2237589 |  | 0 | MLS SCOPE: WATER HEATER REPLACEMENT
010-041225-00 | 010-K032-02300 | 2023-02-03 | ALTR2306176 |  | 5600 | PLAN APPROVAL: FINAL REVIEWED FOR COMPLIANCE UNDER: 2019 RESIDENTIAL CODE OF OHIO USE/OCCUPANCY GROUP: 1, 2, 3 FAMILY DWELLING CONSTRUCTION TYPE: V-B DESCRIPTION OF WORK: ALTER A 2 STORY FRAMED, 1 FAMILY DWELLING BY INSTALLING 6 INTELLI-JACKS AN
010-041225-00 | 010-K032-02300 | 2019-06-21 | RSWDR1903036 |  | 8150 | REMOVE EXISTING SHINGLE ROOF TO DECK AND REPLACE WITH NEW FELT UNDERLAYMENT, ICE BARRIER MEMBRANE AT EAVE, NECESSARY FLASHINGS, AND NEW ASPHALT SHINGLES. WORK TO COMPLY WITH RCO CHAPTER 9 & MANUFACTURE INSTALLATION INSTRUCTIONS.ROOF INFO: R/R ROOF
010-041232-00 | 010-J014-16300 | 2022-07-07 | ALTR2227388 |  | 300000 | PLAN APPROVAL: FINAL REVIEWED FOR COMPLIANCE UNDER: 2019 RESIDENTIAL CODE OF OHIO USE/OCCUPANCY GROUP: 1, 2, 3 FAMILY DWELLING CONSTRUCTION TYPE: V-B DESCRIPTION OF WORK: ALTER A 2 STORY FRAMED, 1 FAMILY DWELLING: PROJECT SCOPE IS TO REPAIR/RE
010-041232-00 | 010-J014-16300 | 2022-03-28 | MMEPR2212843 |  | 0 | INSTALLATION OF VENTLESS GAS LOG SET WITH NEW GAS LINE CONNECTION. FINAL INSPECTION ONLY. LICENSE NUMBER: P00792 ¦ SCOPE ITEM: GAS LOGS
010-041233-00 | 010-K008-01000 | 2020-01-01 |  |  |  | SPL_NWP_VD
010-041233-00 | 010-K008-01000 | 2020-01-01 |  |  |  | SPL_NWP_VD
010-041233-00 | 010-K008-01000 | 2021-09-20 | ROOFC2137110 |  | 54300 | BUILDING PERMIT TO REMOVE EXISTING ROOFING TO DECK AND INSTALL NEW .060 FULLY ADHERED TPO RUBBER ROOFING, R-25 INSULATION, PENETRATIONS AND FLASHINGS ON AN EXISTING COMMERCIAL BUILDING PER OHIO BUILDING CODE SECTIONS 1507.13 & 1508 . NO DRAWINGS OR SPEC
010-041233-00 | 010-K008-01000 | 2021-07-12 | PMEPC2126762 |  | 0 | BUILDING PERMIT/PLAN REVIEW: ALTC2122407 REMOVE FLOOR SINK ADD TOLET LAV AND RELOCATE WATER HEATER
010-041233-00 | 010-K008-01000 | 2021-07-12 | PMEPC2126762 |  | 0 | BUILDING PERMIT/PLAN REVIEW: ALTC2122407 REMOVE FLOOR SINK ADD TOLET LAV AND RELOCATE WATER HEATER
010-041233-00 | 010-K008-01000 | 2021-06-01 | MMEPC2120420 |  | 0 | REPLACE 4 RTU'S AND REPLACE DAMAGED REGISTERS IN OFFICE AREA LICENSE NUMBER: H00293 ¦ SCOPE ITEM: FURNACES / AIR HANDLERS / RTUS
010-041233-00 | 010-K008-01000 | 2021-08-12 | FALRC2131854 |  | 0 | ALTER EXISTING SPRINKLER MONITORING ONLY SYSTEM FOR KINGSWOOD BY REPLACING DEVICES. STAND ALONE PERMIT. SECTION 901.7 OF THE OHIO FIRE CODE REQUIRES THE FIRE CODE OFFICIAL TO BE NOTIFIED OF ANY IMPAIRMENT OF THE FIRE PROTECTION SYSTEM(S) AND THE BUILDING
010-041233-00 | 010-K008-01000 | 2021-08-12 | FALRC2131854 |  | 0 | ALTER EXISTING SPRINKLER MONITORING ONLY SYSTEM FOR KINGSWOOD BY REPLACING DEVICES. STAND ALONE PERMIT. SECTION 901.7 OF THE OHIO FIRE CODE REQUIRES THE FIRE CODE OFFICIAL TO BE NOTIFIED OF ANY IMPAIRMENT OF THE FIRE PROTECTION SYSTEM(S) AND THE BUILDING
010-041233-00 | 010-K008-01000 | 2021-07-11 | EMEPC2126551 |  | 0 | BUILDING PERMIT/PLAN REVIEW: ALTC2122407 OFFICE FIT OUT, BRANCH CIRCUITS FOR POWER AND LIGHTING
010-041233-00 | 010-K008-01000 | 2021-06-14 | ALTC2122407 |  | 80000 | PLAN APPROVAL: CONDITIONAL: SEE CONDITIONS OF PLAN APPROVAL. REVIEWED FOR COMPLIANCE UNDER: 2017 OBC AND ICC A117.1-2009 WITH MODIFICATIONS IN OBC 1112.0. WORK NOT INCLUDED IN THIS APPROVAL: FIRE ALARM, FIRE SUPPRESSION PROJECT USE/OCCUPANCY: B
010-041234-00 | 010-I033-09700 | 2020-01-08 | ALTR2000204 |  | 5000 | PLAN APPROVAL: FINAL REVIEWED FOR COMPLIANCE UNDER: 2019 RESIDENTIAL CODE OF OHIO USE/OCCUPANCY GROUP: 1, 2, 3 FAMILY DWELLING CONSTRUCTION TYPE: V-B DESCRIPTION OF WORK: EXPIRED PERMIT ALTR1901757: ALTER 2 STORY SFD BY BUILDING 10 X 22 DETACHED GARA
010-041234-00 | 010-I033-09700 | 2019-04-30 | EMEPR1907989 |  | 0 | BUILDING PERMIT/PLAN REVIEW: ALTR1901757 WIRE DETACHED GARAGE PER PLANS.
010-041234-00 | 010-I033-09700 | 2019-03-04 | ALTR1901757 |  | 5000 | ALTER 2 STORY SFD BY BUILDING 10 X 22 DETACHED GARAGE PER ARCHITECTS PLAN. ELECTRICAL PERMIT TO BE PULLED SEPARATELY. INSPECTIONS REQUIRED
010-041242-00 | 010-J028-01200 | 2019-04-26 | ALTR1903986 |  | 2000 | ALTER EXISITNG DWELLING BUILDING TO REMOVE EXISTING EXTERIOR WALL COVERING SYSTEM AND REPLACE WITH NEW EXTERIOR SIDING ALT EX DWG TO REPLACE VINYL PORCH. CEILING, DECKING, AND STAIR TREADS DUE TO MINOR FIRE ON PORCH. NO FRAMING DAMAGE
010-041248-00 | 010-I065-13400 | 2019-01-28 |  |  | 86000 | REMOD
010-041248-00 | 010-I065-13400 | 2019-05-24 | EMEPR1909969 |  | 0 | BUILDING PERMIT/PLAN REVIEW: RBLD1802194 CODE VIOLATION
010-041248-00 | 010-I065-13400 | 2024-05-09 |  |  |  | REHAB
010-041248-00 | 010-I065-13400 | 2023-12-27 | ALTR2352958 |  | 20000 | PLAN APPROVAL: FINAL REVIEWED FOR COMPLIANCE UNDER: 2019 RESIDENTIAL CODE OF OHIO USE/OCCUPANCY GROUP: 1, 2, 3 FAMILY DWELLING CONSTRUCTION TYPE: V-B DESCRIPTION OF WORK: ALTER A 2 STORY FRAMED, 1 FAMILY DWELLING BY BUILDING 20’X 20’ WOOD FRAME
010-041249-00 | 010-J028-02600 | 2019-01-22 |  |  |  | FOR REHAB
010-041249-00 | 010-J028-02600 | 2021-03-01 |  |  |  | INT/EXT RENO
010-041249-00 | 010-J028-02600 | 2019-10-17 |  |  |  | DEMO OR REHAB
010-041255-00 | 010-H051-02600 | 2021-10-17 | EMEPC2140956 |  | 0 | BUILDING PERMIT/PLAN REVIEW: ALTC2135610 ELECTRICAL ROUGH AND FINISH
010-041255-00 | 010-H051-02600 | 2021-10-15 | PMEPC2140788 |  | 0 | BUILDING PERMIT/PLAN REVIEW: ALTC2135610 999 MT VERNON , ALTER EXISTING PLUMBING TO ACCOMMODATE NEW BAKERY .
010-041255-00 | 010-H051-02600 | 2021-10-05 | MMEPC2139470 |  | 0 | BUILDING PERMIT/PLAN REVIEW: ALTC2135610 INSTALLED 3 EXHAUST FANS INSTALL HIGH EFFICIENCY GAS FURNACE INSTALL NEW CONDENSER INSTALL ALL NEW SUPPLY AND RETURN AIR DUCTS LICENSE NUMBER: H00819 ¦ SCOPE ITEM: FURNACES / AIR HANDLERS / RTUS
010-041255-00 | 010-H051-02600 | 2022-04-19
010-041255-00 | 010-H051-02600 | 2021-09-09 | ALTC2135610 |  | 80000 | PLAN APPROVAL: FINAL REVIEWED FOR COMPLIANCE UNDER: 2017 OBC AND ICC A117.1-2009 WITH MODIFICATIONS IN OBC 1112.0. WORK NOT INCLUDED IN THIS APPROVAL: NONE PROJECT USE/OCCUPANCY: B (SMALL ASSEMBLY EXCEPTION) BUILDING USE/OCCUPANCY: B (SMALL AS
010-041255-00 | 010-H051-02600 | 2024-10-10 | EMEPC2441004 |  | 0 | BUILDING PERMIT/PLAN REVIEW: ALTC2430147 DEMO 3 OUTLETS PER PRINT TO POWER SOURCE AS SPECIFIED. INSTALLATION OF 2 GFCI 20 AMP BREAKERS IN PANEL, EXACT PANEL MAKE AND MODEL UNKNOWN. INSTALLATION OF FUSES IN EXISTING DISCONNECTS TO 20 AMP FUSES, EXACT MAK
010-041255-00 | 010-H051-02600 | 2024-10-14 | PMEPC2441378 |  | 0 | BUILDING PERMIT/PLAN REVIEW: ALTC2430147 SCOPE OF WORK INSTALLATION OF NEW PVC DRAIN AND VENT PIPING FOR MOP SINK INSTALLATION OF NEW PEX WATER PIPING FOR MOP SINK FAUCET CUSTOMER WILL HAVE CONCRETE CUT AND REMOVED PRIOR TO OUR ARRIVAL - CUSTOMER PUTTI
010-041258-00 | 010-H050-02700 | 2024-01-10 |  |  |  | POSS N/C
010-041258-00 | 010-H050-02700 | 2024-01-01 |  |  |  | SPL/NWP/VD
010-041260-00 | 010-B005-00900 | 2021-03-17 | RSWDR2109400 |  | 5000 | Remove existing 8 window(s), 5 door(s) and replace with new. Work to comply with RCO 612, RCO 308, and RCO 113.6.1 with a U Value of 0.35 or Better. Windows Info: 8 WINDOWS ON THE BOTTOM FLOOR TO BE REPLACED. Doors Info: REPLACE 3 ON BOTTOM FLOOR, 2 ON
010-041263-00 | 010-D031-09600 | 2023-01-19 | PMEPI2304149 |  | 6475 | ALTER ONE FAMILY 2 STORY DWELLING BY INSTALLING SUMP PUMP AND PIT ONLY
010-041263-00 | 010-D031-09600 | 2023-01-31 | EMEPR2305685 |  | 0 | BUILDING PERMIT/PLAN REVIEW: PMEPI2304149 ADD OUTLET FOR SUMP PUMP
010-041272-00 | 010-H054-11400 | 2021-01-13 | PMEPR2100938 |  | 0 | BUILDING PERMIT/PLAN REVIEW: ALTR1908270 INSTALL NEW DWV AND PEX WATERLINES TO 2.5 BATHROOMS , KITCHEN ANS 2ND FLOOR LAUNDRY
010-041272-00 | 010-H054-11400 | 2021-02-22 | MMEPR2106345 |  | 0 | BUILDING PERMIT/PLAN REVIEW: ALTR1908270 INSTALL 15' OF BLACK IRON PIPE TO FURNACE LICENSE NUMBER: H00610 ¦ SCOPE ITEM: FUEL GAS OR LP GAS
010-041272-00 | 010-H054-11400 | 2019-10-08 | MMEPR1920482 |  | 0 | REPLACE FURNACE APPROX 20 FT OF DUCTWORK LICENSE NUMBER: H00924 COMPLETION OF THE WORK DESCRIBED ON THIS PERMIT, INCLUDING ALL REQUIRED INSPECTIONS AND APPROVALS, WILL NOT COMPLY BUILDING ORDER #UNSF1900082.
010-041272-00 | 010-H054-11400 | 2019-10-25 | EMEPR1921926 |  | 0 | BUILDING PERMIT/PLAN REVIEW: ALTR1908270 TOTAL REWIRE (3) OUTLETS (2) GFI'S. COMPLETION OF THE WORK DESCRIBED ON THIS PERMIT DOES NOT COMPLY BUILDING ORDER #UNSF1900082 OR ANY OTHER BUILDING ORDER ASSOCIATED WITH THIS PARCEL.
010-041272-00 | 010-H054-11400 | 2019-08-12 | ALTR1908270 |  | 60000 | INT REHAB
010-041275-00 | 010-F027-05700 | 2021-05-26 | PMEPC2119478 |  | 0 | Building Permit/Plan Review: newc2009023 final inspection
010-041275-00 | 010-F027-05700 | 2019-01-25 |  |  |  | NEW DWLG
010-041275-00 | 010-F027-05700 | 2019-12-16 |  |  |  | NEW DWLG
010-041281-00 | 010-H037-05800 | 2020-01-13 | RSWDR2000167 |  | 1500 | REMOVE EXISTING SHINGLE ROOF TO DECK AND REPLACE WITH NEW FELT UNDERLAYMENT, ICE BARRIER MEMBRANE AT EAVE, NECESSARY FLASHINGS, AND NEW ASPHALT SHINGLES. WORK TO COMPLY WITH RCO CHAPTER 9 & MANUFACTURE INSTALLATION INSTRUCTIONS.
010-041281-00 | 010-H037-05800 | 2020-08-03 | EMEPR2015614 |  | 0 | BUILDING PERMIT/PLAN REVIEW: ALTR2002465 SINGLE FAMILY HOME ELECTRICAL WORK BEING COMPLETED
010-041281-00 | 010-H037-05800 | 2020-08-03 | MMEPR2015615 |  | 0 | BUILDING PERMIT/PLAN REVIEW: ALTR2002465 NEW HVAC INSTALL LICENSE NUMBER: HO9999
010-041281-00 | 010-H037-05800 | 2020-07-01 | PMEPR2013125 |  | 0 | BUILDING PERMIT/PLAN REVIEW: ALTR2002465 ALTR, REPLACING INSIDE WATER LINES/ AND DRAIN PIPES, OLD CAST-IRON WITH NEW PVC PIPES.
010-041281-00 | 010-H037-05800 | 2021-07-23 | MMLSR2128715 |  | 0 | MLS Scope: Replacement of a Single Furnace, A/C and/or Heat Pump License Number: H00855 ¦ Scope Item: air conditioning (including condensers, evaporators, compressors) License Number: H00855 ¦ Scope Item: furnaces / air handlers / RTUs
010-041286-00 | 010-J019-08700 | 2019-09-17 | MMEPR1918741 |  | 0 | BUILDING PERMIT/PLAN REVIEW: ALTR1908342 INSTALL AIR COOLING UNIT. REPLACE GAS FURNACE INSTALL 3RD FLOOR UNIT (PLAC OR OTHER) REPLACE AND MOVE DUCT WORK AS NEEDED FOR 1ST AND 2ND FLOORS. LICENSE NUMBER: H00473
010-041286-00 | 010-J019-08700 | 2019-10-08 | PMEPR1920470 |  | 0 | BUILDING PERMIT/PLAN REVIEW: ALTR1908342 SANITARY WASTE & VENT SYSTEM WATER LINES, FIXTURES
010-041286-00 | 010-J019-08700 | 2019-08-14 | ALTR1908342 |  | 80000 | PLAN APPROVAL: FINAL REVIEWED FOR COMPLIANCE UNDER: 2019 RESIDENTIAL CODE OF OHIO USE/OCCUPANCY GROUP: 1, 2, 3 FAMILY DWELLING CONSTRUCTION TYPE: V-B DESCRIPTION OF WORK: ALTER A 2 STORY FRAMED, 1 FAMILY DWELLING REMODELING THE INTERIOR, BUILDI
010-041286-00 | 010-J019-08700 | 2019-09-17 | EMEPR1918744 |  | 0 | BUILDING PERMIT/PLAN REVIEW: ALTR1908342 NEW SERVICE PANEL, REMOVE KNOB & TUBE WIRING, NEW WIRING 3 FLOORS, NEW SWITCHES, RECEPTACLES, BREAKERS, DRYER WIRING 1ST FLOOR, WATER HEATER BASEMENT, HEAT AIR UNIT 3RD FLOOR, UNDERGROUND WIRE TO NEW GARAGE, WIRE
010-041286-00 | 010-J019-08700 | 2019-01-18 |  |  |  | INT REHAB
010-041286-00 | 010-J019-08700 | 2019-10-24 |  |  |  | INT/EXT REHAB
010-041288-00 | 010-J031-08000 | 2020-11-19 | MMEPR2024430 |  | 0 | RUN FURNACE PIPE ONLY LICENSE NUMBER: P00111 ¦ SCOPE ITEM: FUEL GAS OR LP GAS
010-041291-00 | 010-J041-05200 | 2019-10-29 |  |  |  | RECK FOR POSSIBLE NEW DWLG
010-041291-00 | 010-J041-05200 | 2019-01-21 |  |  |  | POSSIBLE NEW CONSTRUCTION
010-041291-00 | 010-J041-05200 | 2020-09-28 | NEWR2009231 |  | 204000 | PLAN APPROVAL: FINAL REVIEWED FOR COMPLIANCE UNDER: 2019 RESIDENTIAL CODE OF OHIO DESCRIPTION OF WORK: BUILD A 2 STORY FRAME, 1 FAMILY INDUSTRIAL UNIT ON FULL BASEMENT, UNFINISHED, WATERPROOFED, 2 CAR PARKING PAD, 3 BEDROOMS, 1.5 BATHROOMS. TRUSS DRA
010-041291-00 | 010-J041-05200 | 2022-06-01 |  |  |  | REAR ADDNS
010-041291-00 | 010-J041-05200 | 2020-12-23 | PMEPR2026567 |  | 0 | BUILDING PERMIT/PLAN REVIEW: NEWR2009231 NEW PLUMBING
010-041291-00 | 010-J041-05200 | 2021-01-27 | MMEPR2103016 |  | 0 | BUILDING PERMIT/PLAN REVIEW: NEWR2009231 INSTALL GAS PIPING PER APPROVED BUILDING DOCUMENTS. LICENSE NUMBER: P00270 ¦ SCOPE ITEM: FUEL GAS OR LP GAS
010-041291-00 | 010-J041-05200 | 2021-01-18 | MMEPR2101132 |  | 0 | BUILDING PERMIT/PLAN REVIEW: NEWR2009231 NEW HOME HVAC INSTALLATION LICENSE NUMBER: H00846 ¦ SCOPE ITEM: FURNACES / AIR HANDLERS / RTUS
010-041291-00 | 010-J041-05200 | 2020-12-23 | MMEPR2026568 |  | 0 | BUILDING PERMIT/PLAN REVIEW: NEWR2009231 NEW GAS LINES LICENSE NUMBER: P00556 ¦ SCOPE ITEM: FUEL GAS OR LP GAS
010-041291-00 | 010-J041-05200 | 2020-12-22 | EMLSR2026527 |  | 0 | BUILDING PERMIT/PLAN REVIEW: NEWR2009231 MLS SCOPE: TEMPORARY/FREESTANDING SERVICE (UP TO 200 AMPS DURING CONSTRUCTION)
010-041291-00 | 010-J041-05200 | 2021-01-14 | EMEPR2101021 |  | 0 | BUILDING PERMIT/PLAN REVIEW: NEWR2009231 INSTALL NEW ELECTRIC IN SINGLE FAMILY
010-041292-00 | 010-B039-05000 | 2023-04-19 | PMEPR2316313 |  | 0 | BUILDING PERMIT/PLAN REVIEW: NEWR2304235 UNIBUILD ADA RANCH HOOKING UP DWV IN CRAWL AND RUNNING ATTIC VENTS.
010-041292-00 | 010-B039-05000 | 2023-03-21 | EMEPR2312297 |  | 0 | BUILDING PERMIT/PLAN REVIEW: NEWR2304235 COMPLETE ELECTRICAL WORK TO BUILDING SPECS INSTALL SERVICE AND FINISH WIRE
010-041292-00 | 010-B039-05000 | 2023-03-06 | EMLSR2310226 |  | 0 | MLS SCOPE: TEMPORARY/FREESTANDING SERVICE (UP TO 200 AMPS DURING CONSTRUCTION)
010-041292-00 | 010-B039-05000 | 2023-04-11 | MMEPR2314976 |  | 0 | BUILDING PERMIT/PLAN REVIEW: NEWR2304235 NEW HOME HVAC INSTALLTION LICENSE NUMBER: H00846 ¦ SCOPE ITEM: FURNACES / AIR HANDLERS / RTUS
010-041292-00 | 010-B039-05000 | 2023-01-19 | NEWR2304235 |  | 230000 | PLAN APPROVAL: FINAL REVIEWED FOR COMPLIANCE UNDER: 2019 RESIDENTIAL CODE OF OHIO DESCRIPTION OF WORK: BUILD A 1 STORY FRAME, 1 FAMILY DWELLING ON FULL CRAWL, 3 BEDROOMS, 1 BATHROOMS, 2 MODULES, INDUSTRIALIZED UNIT WITH 14’X8’ COVERED ATTACHED DECK A
010-041292-00 | 010-B039-05000 | 2023-04-11 | MMEPR2314979 |  | 0 | BUILDING PERMIT/PLAN REVIEW: NEWR2304235 RUNNING 1IN FLEX LINE FROM METER TO UTILITY ROOM AND I'LL CATCH HOT WATER TANK AND FURNACE IN THE UTILITY ROOM. LICENSE NUMBER: P00855 ¦ SCOPE ITEM: FUEL GAS OR LP GAS
010-041292-00 | 010-B039-05000 | 2024-03-14 | PMEPR2316313 |  | 0 | BPOSSIBLE ADDITIONS
010-041293-00 | 010-H003-04500 | 2023-05-03 | EMEPR2318299 |  | 0 | Installing new 100 amp service on detached garage
010-041293-00 | 010-H003-04500 | 2021-05-07 | MMEPR2116741 |  | 0 | BUILDING PERMIT/PLAN REVIEW: ALTR2103702 FURANCE, DUCTLESS MINI SPLIT, EXHAUST & DRYER EXHAUST LICENSE NUMBER: H00931 ¦ SCOPE ITEM: AIR CONDITIONING (INCLUDING CONDENSERS, EVAPORATORS, COMPRESSORS)
010-041293-00 | 010-H003-04500 | 2021-05-06 | EMEPR2116450 |  | 0 | BUILDING PERMIT/PLAN REVIEW: ALTR2103702 REMODEL OF EXISTING STRUCTURE. TWO UNITS 1ST FLOOR 2ND FLOOR. 200AMP SERVICE WITH TWO 100AMP SERVICE PANELS
010-041293-00 | 010-H003-04500 | 2021-02-01 | ALTR2103702 |  | 60000 | REHAB
010-041293-00 | 010-H003-04500 | 2021-04-15 | PMEPR2113357 |  | 0 | BUILDING PERMIT/PLAN REVIEW: ALTR2103702 TOTAL REMODEL KITCHEN, FULL BATH, LAUNDRY. SAME THING UPSTAIRS AND DOWNSTAIRS
010-041293-00 | 010-H003-04500 | 2021-04-20 | MMEPR2114168 |  | 0 | BUILDING PERMIT/PLAN REVIEW: ALTR2103702 GAS LINES TO 2 STOVES AND 2 FURNACES LICENSE NUMBER: P00366 ¦ SCOPE ITEM: FUEL GAS OR LP GAS
010-041294-00 | 010-J010-00700 | 2020-08-31 | EMEPR2017881 |  | 0 | INSTALL ONE OUTLET FOR SUMP PUMP
010-041294-00 | 010-J010-00700 | 2020-09-15 | RSWDR2004608 |  | 2672 | ALTER EXISTING DWELLING BUILDING TO REMOVE EXISTING EPDM ROOF TO DECK AND REPLACE WITH NEW FELT UNDERLAYMENT, ICE BARRIER MEMBRANE AT EAVE, NECESSARY FLASHINGS, AND NEW EPDM ROOFING. WORK TO COMPLY WITH RCO 905.2 & MANUFACTURE INSTALLATION INSTRUCTIONS.
010-041295-00 | 010-J020-06600 | 2023-10-26 | RSWDM2345623 |  | 100000 | INSTALLATION OF A SECOND LAYER OF NEW ASPHALT SHINGLE ROOFING, FELT, ICE GUARD, AND FLASHINGS ON AN EXISTING MULTI-FAMILY BUILDING PER OHIO BUILDING CODE SECTION 1507.2 AND MANUFACTURERS INSTALLATION INSTRUCTIONS. NO DRAWINGS OR SPECIFICATIONS PROVIDED
010-041297-00 | 010-L006-05600 | 2020-10-05 | RSWDR2005042 |  | 4750 | REMOVE EXISTING SHINGLE ROOF TO DECK AND REPLACE WITH NEW FELT UNDERLAYMENT, ICE BARRIER MEMBRANE AT EAVE, NECESSARY FLASHINGS, AND NEW ASPHALT SHINGLES. WORK TO COMPLY WITH RCO CHAPTER 9 & MANUFACTURE INSTALLATION INSTRUCTIONS.
010-041301-00 | 010-K051-04800 | 2023-04-25 | PMLSR2317051 |  | 0 | MLS Scope: Water Heater Replacement
010-041302-00 | 010-J008-12300 | 2021-04-16 | EMEPC2113650 |  | 0 | BUILDING PERMIT/PLAN REVIEW: ALTC1913452 RE WIRE BUILDINGS PER APPROVED DRAWINGS COMPLETION OF THE WORK DESCRIBED ON THIS PERMIT DOES NOT COMPLY BUILDING ORDER #UNSF1600065 OR ANY OTHER BUILDING ORDER ASSOCIATED WITH THIS PARCEL.
010-041302-00 | 010-J008-12300 | 2023-05-17 | PMEPC2320480 |  | 0 | BUILDING PERMIT/PLAN REVIEW: ALTC2237157 ALTER EXISTING PLUMBING TO BRING TO CODE PER APPROVED PLANS.
010-041302-00 | 010-J008-12300 | 2023-03-09 | EMEPC2310725 |  | 0 | BUILDING PERMIT/PLAN REVIEW: ALTC2237157 WIRE BUILDING PER ELECTRIC DRAWINGS
010-041302-00 | 010-J008-12300 | 2021-03-10 |  |  |  | REHAB/OCCUP
010-041302-00 | 010-J008-12300 | 2021-04-16 | EMEPC2113650 |  | 0 | BUILDING PERMIT/PLAN REVIEW: ALTC1913452 RE WIRE BUILDINGS PER APPROVED DRAWINGS COMPLETION OF THE WORK DESCRIBED ON THIS PERMIT DOES NOT COMPLY BUILDING ORDER #UNSF1600065 OR ANY OTHER BUILDING ORDER ASSOCIATED WITH THIS PARCEL.
010-041302-00 | 010-J008-12300 | 2022-04-14 |  |  |  | REHAB/OCCUP
010-041302-00 | 010-J008-12300 | 2019-12-20 |  |  |  | REHAB/OCC
010-041302-00 | 010-J008-12300 | 2023-09-20 | MMEPC2339908 |  | 0 | BUILDING PERMIT/PLAN REVIEW: ALTC2237157 INSTALL DRYER WALL BOX AND REROUTE THE DRYER VENT RUN EXHAUST 1ST FLOOR’S BATHROOM EXHAUST FAN THROUGH THE WALL INSTALL A SECONDARY DRAIN UNDER THE 2ND FLOOR FURNACE SYSTEM AND CONDENSATE SAFETY SWITCH RELOCATE T
010-041303-00 | 010-J007-06400 | 2021-07-27 | MMLSR2129074 |  | 0 | MLS Scope: Replacement of a Single Furnace, A/C and/or Heat Pump License Number: H00150 ¦ Scope Item: furnaces / air handlers / RTUs
010-041304-00 | 010-J043-04000 | 2021-09-01 | PMLSR2134731 |  | 0 | MLS Scope: Water Heater Replacement
010-041304-00 | 010-J043-04000 | 2024-04-01 | MMLSR2413598 |  | 0 | MLS SCOPE: REPLACEMENT OF A SINGLE FURNACE LICENSE NUMBER: H00286 ¦ SCOPE ITEM: FURNACES / AIR HANDLERS / RTUS
010-041305-00 | 010-J043-03900 | 2023-04-03 | EMEPR2313794 |  | 0 | BASEMENT: REMOVE - KNOB & TUBE WIRING.
010-041306-00 | 010-K051-00700 | 2021-12-09 | PMEPR2148442 |  | 0 | REPLACE EXISTING TUB WITH ACRYLIC SHOWER BASE AND WALL SURROUND, REPLACE EXISTING VALVE FIXTURE (CONNECT TO EXISTING DRAIN AND EXISTING SUPPLY LINES).
010-041306-00 | 010-K051-00700 | 2021-11-19 | RSWDR2146108 |  | 9000 | REMOVE EXISTING SHINGLE ROOF TO DECK AND REPLACE WITH NEW FELT UNDERLAYMENT, ICE BARRIER MEMBRANE AT EAVE, NECESSARY FLASHINGS, AND NEW ASPHALT SHINGLES. WORK TO COMPLY WITH RCO CHAPTER 9 & MANUFACTURE INSTALLATION INSTRUCTIONS.ROOF INFO: TEAR OFF AND RE
010-041308-00 | 010-K051-05600 | 2022-07-05 | RSWDR2226930 |  | 7650 | REMOVE EXISTING SHINGLE ROOF TO DECK AND REPLACE WITH NEW FELT UNDERLAYMENT, ICE BARRIER MEMBRANE AT EAVE, NECESSARY FLASHINGS, AND NEW ASPHALT SHINGLES. WORK TO COMPLY WITH RCO CHAPTER 9 & MANUFACTURE INSTALLATION INSTRUCTIONS.
010-041309-00 | 010-K051-05500 | 2023-10-02 | EMLSR2344122 |  | 0 | BUILDING PERMIT/PLAN REVIEW: PLEX2342085 MLS SCOPE: ELECTRIC FOR SOLAR PHOTOVOLTAIC (PV) SYSTEM
010-041309-00 | 010-K051-05500 | 2023-10-02 | EMLSR2344122 |  | 0 | BUILDING PERMIT/PLAN REVIEW: PLEX2342085 MLS SCOPE: ELECTRIC FOR SOLAR PHOTOVOLTAIC (PV) SYSTEM
010-041309-00 | 010-K051-05500 | 2023-08-29 | EMLSR2336842 |  | 0 | BUILDING PERMIT/PLAN REVIEW: PLEX2328759 MLS SCOPE: ELECTRIC FOR SOLAR PHOTOVOLTAIC (PV) SYSTEM
010-041311-00 | 010-K051-04500 | 2019-11-01 | MMEPR1922461 |  | 0 | BUILDING PERMIT/PLAN REVIEW: ALTR1905945 INSTALL NEW GAS LINE FOR THE STOVE AND FURNACE LICENSE NUMBER: P00095 ¦ SCOPE ITEM: FUEL GAS OR LP GAS
010-041311-00 | 010-K051-04500 | 2019-02-19 |  |  |  | RECK FOR TOT INT/EXT REHAB INCL ALL WINDOWS & DOORS
010-041311-00 | 010-K051-04500 | 2019-06-13 | ALTR1905945 |  | 50000 | ALTER A 2 STORY SFD BY REPLACING INSULATION AND DRYWALL IN ENTIRE HOUSE. WORK WILL ALSO INCLUDE NEW ELECTRIC, PLUMBING AND MECHANICAL DEVICES. ADDITIONAL PERMITS REQUIRED
010-041311-00 | 010-K051-04500 | 2019-06-18 | PMEPR1911699 |  | 0 | BUILDING PERMIT/PLAN REVIEW: ALTR1905945 INSTALL NEW DWV SYSTEM AND WATERLINE FOR 1 BATH HOUSE BASEMENT LAUNDRY AND 1ST FLOOR KITCHEN
010-041311-00 | 010-K051-04500 | 2019-06-20 | MMEPR1911925 |  | 0 | BUILDING PERMIT/PLAN REVIEW: ALTR1905945 INSTALL DUCTWORK, FURNACE AND AC LICENSE NUMBER: H00299 ¦ SCOPE ITEM: AIR CONDITIONING (INCLUDING CONDENSERS, EVAPORATORS, COMPRESSORS)
010-041311-00 | 010-K051-04500 | 2019-06-17 | EMEPR1911563 |  | 0 | BUILDING PERMIT/PLAN REVIEW: ALTR1905945 ELECTRIC PER PLANS
010-041314-00 | 010-K051-04900 | 2022-10-19 | RSWDR2242144 |  | 6800 | REMOVE EXISTING SHINGLE ROOF TO DECK AND REPLACE WITH NEW FELT UNDERLAYMENT, ICE BARRIER MEMBRANE AT EAVE, NECESSARY FLASHINGS, AND NEW ASPHALT SHINGLES. WORK TO COMPLY WITH RCO CHAPTER 9 & MANUFACTURE INSTALLATION INSTRUCTIONS.
010-041318-00 | 010-J024-10600 | 2024-03-13 | RSWDR2411207 |  | 16000 | null Approved per COA GV-24-03-006
010-041322-00 | 010-J046-13000 | 2023-12-26 |  |  |  | DEMO/REHAB OF FIRE DAMAGE OF DWLG 2/2
010-041322-00 | 010-J046-13000 | 2024-04-24 | RSWDR2416693 |  | 8381 | Remove existing 8 window(s), 0 door(s) and replace with new. Work to comply with RCO 612, RCO 308, and RCO 113.6.1 with a U Value of 0.35 or Better.
010-041322-00 | 010-J046-13000 | 2023-05-08 |  |  |  | RECK 24 FOR COMPL
010-041322-00 | 010-J046-13000 | 2021-01-15 | EMEPR2101035 |  | 0 | Building Permit/Plan Review: dmgr2009936 Install 100 amp service on garage and wire garage.
010-041322-00 | 010-J046-13000 | 2021-12-21 | EMEPR2149832 |  | 0 | BUILDING PERMIT/PLAN REVIEW: DMGR2149310 FINAL ELECTRIC FOR GARAGE
010-041322-00 | 010-J046-13000 | 2021-12-16 | DMGR2149310 |  | 30000 | PLAN APPROVAL: FINAL REVIEWED FOR COMPLIANCE UNDER: 2019 RESIDENTIAL CODE OF OHIO DESCRIPTION OF WORK: RE-CERT OF DMGR2009936- FINAL INSPECTION REQUIRED. ALTER A 2 STORY FRAME, 1 FAMILY DWELLING BY REPAIRING FIRE DAMAGED DETACHED GARAGE IN THE REA
010-041325-00 | 010-H068-05200 | 2021-07-22 | MMLSR2128578 |  | 0 | MLS Scope: Replacement of a Single A/C Unit or Heat Pump License Number: H00313 ¦ Scope Item: air conditioning (including condensers, evaporators, compressors)
010-041325-00 | 010-H068-05200 | 2019-12-22 | EMEPR1926493 |  | 0 | BUILDING PERMIT/PLAN REVIEW: ALTR1906189 WIRE KITCHEN ADDITION
010-041325-00 | 010-H068-05200 | 2020-01-06 | MMEPR2000303 |  | 0 | BUILDING PERMIT/PLAN REVIEW: ALTR1906189 RUN NEW D UCTWORK TO NEW REAR ADDITION 2 FORCED AIR VENTS 1 AIR RETURN LICENSE NUMBER: HO9999
010-041325-00 | 010-H068-05200 | 2020-01-06 | PMEPR2000300 |  | 0 | BUILDING PERMIT/PLAN REVIEW: ALTR1906189 NEW WATER LINES FOR SINK REFREGERATOR AND STOVE NEW DRAIN WITH VENT FOR SINK. NEW GAS LINE FOR STOVE
010-041326-00 | 010-B023-06900 | 2019-08-16 | RSWDR1904154 |  | 1850 | REMOVE EXISTING SHINGLE ROOF TO DECK AND REPLACE WITH NEW FELT UNDERLAYMENT, ICE BARRIER MEMBRANE AT EAVE, NECESSARY FLASHINGS, AND NEW ASPHALT SHINGLES. WORK TO COMPLY WITH RCO CHAPTER 9 & MANUFACTURE INSTALLATION INSTRUCTIONS. ROOF INFO: ALTER EXISITNG
010-041327-00 | 010-D072-01000 | 2020-03-23 | RSWDR2001096 |  | 3424 | REMOVE EXISTING SHINGLE ROOF TO DECK AND REPLACE WITH NEW FELT UNDERLAYMENT, ICE BARRIER MEMBRANE AT EAVE, NECESSARY FLASHINGS, AND NEW ASPHALT SHINGLES. WORK TO COMPLY WITH RCO CHAPTER 9 & MANUFACTURE INSTALLATION INSTRUCTIONS.ROOF INFO: RESIDENTAL RE R
010-041328-00 | 010-H068-06700 | 2020-08-28 | MMLSR2017765 |  | 0 | BUILDING PERMIT/PLAN REVIEW: ALTR1900546 MLS SCOPE: REPLACEMENT OF A SINGLE FURNACE, A/C AND/OR HEAT PUMP LICENSE NUMBER: H00317 ¦ SCOPE ITEM: AIR CONDITIONING (INCLUDING CONDENSERS, EVAPORATORS, COMPRESSORS) LICENSE NUMBER: H00317 ¦ SCOPE ITEM: FURN
010-041328-00 | 010-H068-06700 | 2020-08-28 | MMEPR2017763 |  | 0 | BUILDING PERMIT/PLAN REVIEW: ALTR1900546 BASIC DUCT WORK INSTALLATION LICENSE NUMBER: H00317 ¦ SCOPE ITEM: DUCTWORK / DAMPERS
010-041328-00 | 010-H068-06700 | 2019-01-23 | ALTR1900546 |  | 25000 | ALTER A 2 STORY 2 FAMILY BRICK DWELLING PERMIT TO REPLACE EXPIRED PERMIT CHAN1532800
010-041328-00 | 010-H068-06700 | 2019-01-29 | EMEPR1901892 |  | 0 | BUILDING PERMIT/PLAN REVIEW: ALTR1900546 ALL NEW ELECTRICAL
010-041328-00 | 010-H068-06700 | 2020-02-06 | MMLSR2002754 |  | 0 | MLS SCOPE: REPLACEMENT OF A SINGLE FURNACE LICENSE NUMBER: H00317 ¦ SCOPE ITEM: DUCTWORK / DAMPERS MLS SCOPE: REPLACEMENT OF A SINGLE FURNACE LICENSE NUMBER: H00317 ¦ SCOPE ITEM: DUCTWORK / DAMPERS
010-041328-00 | 010-H068-06700 | 2020-07-27 | MMLSR2015050 |  | 0 | MLS SCOPE: REPLACEMENT OF A SINGLE FURNACE, A/C AND/OR HEAT PUMP LICENSE NUMBER: H00317 ¦ SCOPE ITEM: DUCTWORK / DAMPERS
010-041328-00 | 010-H068-06700 | 2019-09-09 | PMEPR1918060 |  | 0 | BUILDING PERMIT/PLAN REVIEW: ALTR1900546 WILL BE REPAIRING WATER LINES GOING TO LAUNDRY ROOM REPLACING EXISTING FLEX LINES WITH PVC NEED TO PRESSURE TEST WATER LINES PUTTING IN 22 EMERGENCY STOPS. USING 10 FEET OF 1 PVC // 10 FEET OF 2 PVC // 10 FEET O
010-041332-00 | 010-I001-06800 | 2021-05-05 | RSWDM2116356 |  | 14900 | Building permit to layover an existing roof with a new 60 mil TPO roof membrane roofing system along with new perimeter and penetration flashings on an existing multi-familyl building. No Drawings or specs provided. Rough and final structural inspections
010-041332-00 | 010-I001-06800 | 2019-02-14 | MMEPC1902978 |  | 0 | BUILDING PERMIT/PLAN REVIEW: ALTC1800759 REPLACE CONDENSER AND EVAPORATOR IN EXISTING WALK IN COOLER BOX LICENSE NUMBER: R00188 ¦ SCOPE ITEM: COOLERS / FREEZERS AND ANY OTHER REFRIGERATION SYSTEM FOR USE OTHER THAN COMFORT COOLING
010-041332-00 | 010-I001-06800 | 2019-02-14 |  |  |  | RECK FOR RENOV/OCCUP UNITS 51-53
010-041334-00 | 010-R022-00500 | 2021-06-29 | MMEPR2124834 |  | 0 | BUILDING PERMIT/PLAN REVIEW: ALTR2104120 INSTALL MINI SPLIT LICENSE NUMBER: H00306 ¦ SCOPE ITEM: AIR CONDITIONING (INCLUDING CONDENSERS, EVAPORATORS, COMPRESSORS)
010-041334-00 | 010-R022-00500 | 2021-05-11 | EMEPR2117022 |  | 0 | BUILDING PERMIT/PLAN REVIEW: ALTR2104120 ADD 40 AMP SUB PANEL IN DETACHED GARAGE ADDITION , WITH NEW POWER AND LIGHTING CIRCUITS.
010-041334-00 | 010-R022-00500 | 2021-02-03 | ALTR2104120 |  | 30000 | PLAN APPROVAL: FINAL REVIEWED FOR COMPLIANCE UNDER: 2019 RESIDENTIAL CODE OF OHIO DESCRIPTION OF WORK: ALTER A 2 STORY FRAME, 1 FAMILY DWELLING BY BUILDING A 14’X19’9” ONE STORY HEATED PERSONAL WORKSHOP ADDITION OFF OF THE GARAGE. ADDITION BUILT ON C
010-041334-00 | 010-R022-00500 | 2024-06-07 | EMEPR2423531 |  | 0 | Building Permit/Plan Review: pmepi2423423 Install dedicated gfi for sump pump.
010-041334-00 | 010-R022-00500 | 2024-06-07 | PMEPI2423423 |  | 5380 | ALTER ONE FAMILY 2 STORY DWELLING BY INSTALLING SUMP PUMP AND PIT ONLY
010-041335-00 | 010-H058-05500 | 2019-10-25 | RSWDR1905494 |  | 7678 | REMOVE EXISTING SHINGLE ROOF TO DECK AND REPLACE WITH NEW FELT UNDERLAYMENT, ICE BARRIER MEMBRANE AT EAVE, NECESSARY FLASHINGS, AND NEW ASPHALT SHINGLES. WORK TO COMPLY WITH RCO CHAPTER 9 & MANUFACTURE INSTALLATION INSTRUCTIONS.
010-041335-00 | 010-H058-05500 | 2021-11-03 | RSWDR2143617 |  | 20408 | REMOVE EXISTING 22 WINDOW(S), 0 DOOR(S) AND REPLACE WITH NEW. WORK TO COMPLY WITH RCO 612, RCO 308, AND RCO 113.6.1 WITH A U VALUE OF 0.35 OR BETTER.WINDOWS INFO: 3 DH IN THE FAMILY ROOM, 1 DH IN THE HALLWAY, 2 DH IN THE FAMILY-BEDROOM, 1 DH IN THE BATH
010-041338-00 | 010-R061-12100 | 2021-12-17 | MMLSR2149408 |  | 0 | MLS SCOPE: REPLACEMENT OF A SINGLE FURNACE, A/C AND/OR HEAT PUMP LICENSE NUMBER: H00150 ¦ SCOPE ITEM: FURNACES / AIR HANDLERS / RTUS
010-041338-00 | 010-R061-12100 | 2019-11-17 | PMLSR1923710 |  | 0 | MLS SCOPE: WATER HEATER REPLACEMENT
010-041338-00 | 010-R061-12100 | 2020-12-17 | MMLSR2026178 |  | 0 | MLS Scope: Replacement of a Single Furnace License Number: H00150 ¦ Scope Item: furnaces / air handlers / RTUs
010-041338-00 | 010-R061-12100 | 2020-07-30 | MMLSR2015389 |  | 0 | MLS SCOPE: REPLACEMENT OF A SINGLE A/C UNIT OR HEAT PUMP LICENSE NUMBER: H00150 ¦ SCOPE ITEM: AIR CONDITIONING (INCLUDING CONDENSERS, EVAPORATORS, COMPRESSORS)
010-041338-00 | 010-R061-12100 | 2024-03-21 | EMEPR2412322 |  | 0 | Building Permit/Plan Review: DMGR2410372 Rewire bedroom
010-041338-00 | 010-R061-12100 | 2024-03-07 | DMGR2410372 |  | 11610 | Plan Approval: Final Reviewed For Compliance Under: 2019 Residential Code Of Ohio Use/Occupancy Group: 1, 2, 3 Family Dwelling Construction Type: V-B Description Of Work: Alter a 2 Story Framed, 1 Family Dwelling by repairing due to water damage
010-041339-00 | 010-J018-03400 | 2019-04-17 | MMLSR1907076 |  | 0 | MLS Scope: Replacement of a Single Furnace, A/C and/or Heat Pump License Number: H00070 ¦ Scope Item: air conditioning (including condensers, evaporators, compressors)
010-041340-00 | 010-N037A-04300 | 2025-01-22 |  |  |  | POSS N/C
010-041340-00 | 010-N037A-04300 | 2025-01-01 |  |  |  | SPL/NWP/VD
010-041342-00 | 010-I001-05300 | 2024-04-02 |  |  |  | REHAB/DEMO
010-041342-00 | 010-I001-05300 | 2022-04-28 |  |  |  | REMOD/OCCUP
010-041342-00 | 010-I001-05300 | 2019-01-21 |  |  |  | RECK REMOD/OCCUPY
010-041342-00 | 010-I001-05300 | 2022-12-02 |  |  |  | REHAB/DEMO
010-041342-00 | 010-I001-05300 | 2021-05-24 |  |  |  | FOR REMOD/OCCUP
010-041342-00 | 010-I001-05300 | 2020-02-24 |  |  |  | RECK REMOD/OCCUPY
010-041343-00 | 010-I015-12000 | 2022-08-23 | RSWDR2234167 |  | 639 | REMOVE EXISTING 1 WINDOW(S), 0 DOOR(S) AND REPLACE WITH NEW. WORK TO COMPLY WITH RCO 612, RCO 308, AND RCO 113.6.1 WITH A U VALUE OF 0.35 OR BETTER.
010-041343-00 | 010-I015-12000 | 2020-05-06 | RSWDR2001695 |  | 1683 | REMOVE EXISTING 3 WINDOW(S), 0 DOOR(S) AND REPLACE WITH NEW. WORK TO COMPLY WITH RCO 612, RCO 308, AND RCO 113.6.1 WITH A U VALUE OF 0.35 OR BETTER.
010-041349-00 | 010-J059-02900 | 2019-02-15 | RSWDR1900487 |  | 8000 | REMOVE EXISTING 36 WINDOW(S), 4 DOOR(S) AND REPLACE WITH NEW. WORK TO COMPLY WITH RCO 612, RCO 308, AND RCO 113.6.1 WITH A U VALUE OF 0.35 OR BETTER.
010-041349-00 | 010-J059-02900 | 2023-09-26 | RSWDR2340792 |  | 10200 | Remove existing shingle roof to deck and replace with new felt underlayment, ice barrier membrane at eave, necessary flashings, and new asphalt shingles. Work to comply with RCO chapter 9 & Manufacture installation instructions.
010-041351-00 | 010-N109-07400 | 2019-10-31 | MMLSR1922404 |  | 0 | MLS SCOPE: REPLACEMENT OF A SINGLE FURNACE LICENSE NUMBER: H00354 ¦ SCOPE ITEM: FURNACES / AIR HANDLERS / RTUS
010-041351-00 | 010-N109-07400 | 2020-05-28 | RSWDR2002112 |  | 4500 | REMOVE EXISTING SHINGLE ROOF TO DECK AND REPLACE WITH NEW FELT UNDERLAYMENT, ICE BARRIER MEMBRANE AT EAVE, NECESSARY FLASHINGS, AND NEW ASPHALT SHINGLES. WORK TO COMPLY WITH RCO CHAPTER 9 & MANUFACTURE INSTALLATION INSTRUCTIONS.
010-041354-00 | 010-H056-04400 | 2019-05-30 | RSWDR1902534 |  | 11216 | REMOVE EXISTING SHINGLE ROOF TO DECK AND REPLACE WITH NEW FELT UNDERLAYMENT, ICE BARRIER MEMBRANE AT EAVE, NECESSARY FLASHINGS, AND NEW ASPHALT SHINGLES. WORK TO COMPLY WITH RCO CHAPTER 9 & MANUFACTURE INSTALLATION INSTRUCTIONS.ROOF INFO: RE-ROOF
010-041354-00 | 010-H056-04400 | 2022-12-30 | MMLSR2251373 |  | 0 | MLS Scope: Replacement of a Single Furnace License Number: H00359 ¦ Scope Item: furnaces / air handlers / RTUs
010-041354-00 | 010-H056-04400 | 2019-05-07 | RSWDR1902024 |  | 1900 | REMOVE EXISTING 3 WINDOW(S), 0 DOOR(S) AND REPLACE WITH NEW. WORK TO COMPLY WITH RCO 612, RCO 308, AND RCO 113.6.1 WITH A U VALUE OF 0.35 OR BETTER.
010-041355-00 | 010-J016-01800 | 2021-02-17 | RSWDR2105756 |  | 3200 | REMOVE EXISTING 0 WINDOW(S), 2 DOOR(S) AND REPLACE WITH NEW. WORK TO COMPLY WITH RCO 612, RCO 308, AND RCO 113.6.1 WITH A U VALUE OF 0.35 OR BETTER. DOORS INFO: REPLACE 2 EXTERIOR DOORS AND STORM DOORS
010-041355-00 | 010-J016-01800 | 2022-05-12 |  |  |  | REHAB
010-041355-00 | 010-J016-01800 | 2021-12-21 |  |  | 25781.84 | ABATEMENT
010-041365-00 | 010-H052-10200 | 2023-01-20 | EMLSR2304458 |  | 0 | Building Permit/Plan Review: PLEX2250704 MLS Scope: Electric for Solar Photovoltaic (PV) System
010-041367-00 | 010-K059-11700 | 2022-09-27 | RSWDR2238728 |  | 10200 | REMOVE EXISTING SHINGLE ROOF TO DECK AND REPLACE WITH NEW FELT UNDERLAYMENT, ICE BARRIER MEMBRANE AT EAVE, NECESSARY FLASHINGS, AND NEW ASPHALT SHINGLES. WORK TO COMPLY WITH RCO CHAPTER 9 & MANUFACTURE INSTALLATION INSTRUCTIONS.
010-041373-00 | 010-H063-00400 | 2019-08-06 | RSWDR1903941 |  | 88249 | Remove existing shingle roof to deck and replace with new felt underlayment, ice barrier membrane at eave, necessary flashings, and new asphalt shingles. Work to comply with RCO chapter 9 & Manufacture installation instructions.Roof Info: REROOF & BOX GU
010-041382-00 | 010-D047-04300 | 2023-02-22 | PMEPI2308516 |  | 4810 | ALTER ONE FAMILY 2 STORY DWELLING BY INSTALLING SUMP PUMP AND PIT ONLY
010-041382-00 | 010-D047-04300 | 2022-11-04 | MMLSR2244473 |  | 0 | MLS SCOPE: REPLACEMENT OF A SINGLE FURNACE, A/C AND/OR HEAT PUMP LICENSE NUMBER: H00169 ¦ SCOPE ITEM: AIR CONDITIONING (INCLUDING CONDENSERS, EVAPORATORS, COMPRESSORS)
010-041382-00 | 010-D047-04300 | 2023-02-22 | EMEPR2308563 |  | 0 | BUILDING PERMIT/PLAN REVIEW: PMEPI2308516 ADD OUTLET FOR SUMP PUMP
010-041388-00 | 010-M035-23800 | 2021-02-25 | PMLSR2106728 |  | 0 | MLS Scope: Water Heater Replacement
010-041388-00 | 010-M035-23800 | 2021-07-09 | MMLSR2126336 |  | 0 | MLS Scope: Replacement of a Single Furnace, A/C and/or Heat Pump License Number: H00425 ¦ Scope Item: air conditioning (including condensers, evaporators, compressors)
010-041389-00 | 010-D034-05000 | 2020-03-23 | EMEPR2006064 |  | 0 | SERVICE INSPECTION FOR AEP
010-041389-00 | 010-D034-05000 | 2020-05-14 | MMLSR2009158 |  | 0 | REPLACEMENT OF A SINGLE FURNACE, A/C AND/OR HEAT PUMP LICENSE NUMBER: H00963
010-041391-00 | 010-E061-03600 | 2022-08-29 | RSWDR2234911 |  | 177000 | REMOVE EXISTING 8 WINDOW(S), 6 DOOR(S) AND REPLACE WITH NEW. WORK TO COMPLY WITH RCO 612, RCO 308, AND RCO 113.6.1 WITH A U VALUE OF 0.35 OR BETTER.WINDOWS INFO: A. DEMOLISH (8) WINDOW OPENINGS IN EXTERIOR WALLS AND PREPARE FOR NEW WINDOWS B. INSTALL (8
010-041392-00 | 010-I033-09600 | 2020-01-08 | ALTR2000205 |  | 5000 | PLAN APPROVAL: FINAL REVIEWED FOR COMPLIANCE UNDER: 2019 RESIDENTIAL CODE OF OHIO USE/OCCUPANCY GROUP: 1, 2, 3 FAMILY DWELLING CONSTRUCTION TYPE: V-B DESCRIPTION OF WORK: EXPIRED PERMIT ALTR1901760: ALTER 2 STORY SFD BY BUILDING 11' X 22' DETACHED GA
010-041392-00 | 010-I033-09600 | 2019-03-04 | ALTR1901760 |  | 5000 | ALTER 2 STORY SFD BY BUILDING 11' X 22' DETACHED GARAGE PER ARCHITECTS PLAN. ELECTRICAL PERMIT TO BE PULLED SEPARATELY. INSPECTIONS REQUIRED
010-041392-00 | 010-I033-09600 | 2019-04-30 | EMEPR1907987 |  | 0 | BUILDING PERMIT/PLAN REVIEW: ALTR1901760 WIRE DETACHED GARAGE PER PLANS.
010-041393-00 | 010-J043-00200 | 2023-10-10 | RSWDR2342975 |  | 12598 | Remove existing shingle roof to deck and replace with new felt underlayment, ice barrier membrane at eave, necessary flashings, and new asphalt shingles. Work to comply with RCO chapter 9 & Manufacture installation instructions.Roof Info: Remove and repl
010-041394-00 | 010-D043-11100 | 2024-07-24 | MMEPR2429934 |  | 0 | Building Permit/Plan Review: NEWR2415520 INSTALL NEW GAS PIPING PER PLANS License Number: P00631
010-041394-00 | 010-D043-11100 | 2024-07-26 | MMEPR2430118 |  | 0 | Building Permit/Plan Review: NEWR2415520 NEW COMPLETE HVAC SYSTEM License Number: H00786
010-041394-00 | 010-D043-11100 | 2024-04-16 | NEWR2415520 |  | 300 | Plan Approval: Final Reviewed For Compliance Under: 2019 Residential Code Of Ohio Use/Occupancy Group: 1, 2, 3 Family Dwelling Construction Type: V-B Description Of Work: Build a 2 Story Framed, 1 Family Dwelling on Full Basement, Unfinished, Wa
010-041394-00 | 010-D043-11100 | 2024-05-06 | EMLSR2418441 |  | 0 | Building Permit/Plan Review: NEWR2415520 MLS Scope: Temporary/Freestanding Service (up to 200 Amps during construction)
010-041394-00 | 010-D043-11100 | 2024-05-06 | EMEPR2418440 |  | 0 | Building Permit/Plan Review: NEWR2415520 wire per plans
010-041394-00 | 010-D043-11100 | 2024-05-30 | PMEPR2422128 |  | 0 | Building Permit/Plan Review: NEWR2415520 INSTALL PLUMBING AS PER APPROVED PLAN REVIEW AND AS PER STATE OF OHIO PLUMBING CODE SPECIFICATIONS
010-041394-00 | 010-D043-11100 | 2019-02-04 |  |  |  | NEWE DWLG
010-041396-00 | 010-A056-08300 | 2019-05-31 | PMEPC1910436 |  | 0 | BUILDING PERMIT/PLAN REVIEW: NEWC1802980 NEW PLUMBING FOR A 5 STORY APARTMENT BUILDING
010-041396-00 | 010-A056-08300 | 2020-12-18 | MMEPC2026324 |  | 0 | BUILDING PERMIT/PLAN REVIEW: ALTC2004416 INSTALL GAS PIPING FROM SHELL STUB TO 8 FURNACES, 1 MAU, WATER HEATERS AND KITCHEN EQUIPMENT LICENSE NUMBER: P00126 ¦ SCOPE ITEM: FUEL GAS OR LP GAS
010-041396-00 | 010-A056-08300 | 2020-12-18 | PMEPC2026321 |  | 0 | BUILDING PERMIT/PLAN REVIEW: ALTC2004416 INSTALL ABOVE GROUND DWV PIPING, WATER PIPING AND INSTALL WATER HEATERS FOR COMMERCIAL KITCHEN AND BAR.
010-041396-00 | 010-A056-08300 | 2021-08-23 | FALRC2133301 |  | 0 | ALTER EXISTING FIRE ALARM SYSTEM FOR LUXE 23 IN MIXED USE BUILDING BY REPLACING FACP AND ASSOCIATED SUPERVISION DEVICES. SYSTEM TO SUPERVISE SPRINKLER SYSTEM, HVAC SHUTDOWN, EGRESS CONTROL DEVICES, AND FIRE/SMOKE DAMPERS. SECTION 901.7 OF THE OHIO FIRE C
010-041396-00 | 010-A056-08300 | 2021-08-23 | FALRC2133301 |  | 0 | ALTER EXISTING FIRE ALARM SYSTEM FOR LUXE 23 IN MIXED USE BUILDING BY REPLACING FACP AND ASSOCIATED SUPERVISION DEVICES. SYSTEM TO SUPERVISE SPRINKLER SYSTEM, HVAC SHUTDOWN, EGRESS CONTROL DEVICES, AND FIRE/SMOKE DAMPERS. SECTION 901.7 OF THE OHIO FIRE C
010-041396-00 | 010-A056-08300 | 2020-11-02 | EMEPC2022889 |  | 0 | BUILDING PERMIT/PLAN REVIEW: NEWC1802980 INSTALL ELECTRICAL AND FINISHES AND LIGHTING IN TERRACE KITCHEN
010-041396-00 | 010-A056-08300 | 2020-09-30 | GBLP2001043 |  | 0 | INSTALL DOUBLE FACED INTERNALLY ILLUMINATED PROJECTING BLADE SIGN WHISKEY LOUNGE 12 SQ FT NORTH ELEVATION PER DESIGN AS APPROVED BY VICTORIAN VILLAGE COMMISSION AND GRAPICS COMMISSION COA #VV-20-08-016A AND #GC20-021
010-041396-00 | 010-A056-08300 | 2020-10-12 | GBLW2001130 |  | 0 | LUXE 23 INSTALL NEW EXTERIOR REVERSE CHANNEL HALO ILLUNMINATED WALL LETTERS MOUNTED TO CANOPY FACE LUX 23 PER DESIGN AS APPROVED BY VICTORIAN VILLAGE COMMISSION AND GRAPHICS COMMISSION
010-041396-00 | 010-A056-08300 | 2020-09-09 | MMEPC2018512 |  | 0 | BUILDING PERMIT/PLAN REVIEW: ALTC2004447 NEW INSTALLS: THREE (3) 4-TON SPLIT SYSTEMS, DUCT WORK LICENSE NUMBER: H00173 ¦ SCOPE ITEM: FURNACES / AIR HANDLERS / RTUS
010-041396-00 | 010-A056-08300 | 2020-09-09 | MMEPC2018514 |  | 0 | BUILDING PERMIT/PLAN REVIEW: ALTC2004416 NEW INSTALLS: EIGHT (8) 4-TON SPLIT SYSTEMS, DUCT WORK LICENSE NUMBER: H00173 ¦ SCOPE ITEM: FURNACES / AIR HANDLERS / RTUS
010-041396-00 | 010-A056-08300 | 2020-09-10 | MMEPC2018584 |  | 0 | BUILDING PERMIT/PLAN REVIEW: ALTC2004447 RUN GAS LINES TO FURNACES AND GAS LIGHTS LICENSE NUMBER: P00126 ¦ SCOPE ITEM: FUEL GAS OR LP GAS
010-041396-00 | 010-A056-08300 | 2020-09-29 | MMEPC2020062 |  | 0 | BUILDING PERMIT/PLAN REVIEW: ALTC2004416 INSTALLATION OF 3 TYPE ONE HOODS AND GREASE DUCTS, MAKEUP AIR DUCTS AND 1 DISH HOOD AND DUCT LICENSE NUMBER: H00415 ¦ SCOPE ITEM: EXHAUST SYSTEMS (HOODS, FANS, ETC)
010-041396-00 | 010-A056-08300 | 2021-02-11 |  |  |  | COMPL OF BLDG & VERIFY USE & APT DETAILS/BREAKDOWN & RENTAL INFO
010-041396-00 | 010-A056-08300 | 2020-10-13 | MMEPC2021267 |  | 0 | BUILDING PERMIT/PLAN REVIEW: NEWC1802980 INSTALL KITCHEN HOOD ON 2ND FLOOR LICENSE NUMBER: H00173 ¦ SCOPE ITEM: VENTILATION SYSTEMS
010-041396-00 | 010-A056-08300 | 2020-11-03 | MMEPC2022957 |  | 0 | BUILDING PERMIT/PLAN REVIEW: ALTC2004447 INSTALL GAS PIPING TO 3 FURNACES AND 5 FUTURE GAS LIGHTS LICENSE NUMBER: P00126 ¦ SCOPE ITEM: FUEL GAS OR LP GAS
010-041396-00 | 010-A056-08300 | 2020-11-03 | MMEPC2022958 |  | 0 | BUILDING PERMIT/PLAN REVIEW: NEWC1802980 INSTALL GAS PIPING TO KITCHEN EQUIPMENT FROM EXISTING PIPING LICENSE NUMBER: P00126 ¦ SCOPE ITEM: FUEL GAS OR LP GAS
010-041396-00 | 010-A056-08300 | 2020-11-19 | MMEPC2024427 |  | 0 | BUILDING PERMIT/PLAN REVIEW: ALTC2004447 NEW INSTALL: INSTALLATION OF A SINGLE SELF-CONTAINED WALK-IN COOLER FREEZER 13,500 BTU, LINESETS, CONDENSER. LICENSE NUMBER: R00063 ¦ SCOPE ITEM: COOLERS / FREEZERS AND ANY OTHER REFRIGERATION SYSTEM FOR USE OT
010-041396-00 | 010-A056-08300 | 2020-09-10 | PMEPC2018583 |  | 0 | BUILDING PERMIT/PLAN REVIEW: ALTC2004447 ROUGH AND FINISH PLUMBING FOR BAR EQUIPMENT AND WATER HEATER.
010-041396-00 | 010-A056-08300 | 2020-11-06 | PMEPC2023300 |  | 0 | BUILDING PERMIT/PLAN REVIEW: NEWC1802980 INSTALL KITCHEN FIXTURES SND WATER HEATER
010-041396-00 | 010-A056-08300 | 2020-05-19 | ALTC2004416 |  | 1157400 | 1075 N. HIGH ST. PLAN APPROVAL: CONDITIONAL: REFERENCE CONDITIONS OF THE PLAN APPROVAL FOR DETAILS. REVIEWED FOR COMPLIANCE UNDER: 2017 OBC AND ICC A117.1-2009 WITH MODIFICATIONS IN OBC 1112.0. WORK NOT INCLUDED IN THIS APPROVAL: FIRE SUPPRESSIO
010-041396-00 | 010-A056-08300 | 2020-05-20 | ALTC2004447 |  | 382200 | PLAN APPROVAL: CONDITIONAL: FIRE SUPPRESSION PLANS ARE REQUIRED TO BE FILED FOR REVIEW AND APPROVAL AS REQUIRED BY OBC SECTION 106.1.1.1. FIRE ALARM PLANS ARE REQUIRED TO BE FILED FOR REVIEW AND APPROVAL AS REQUIRED BY OBC SECTION 106.1.1.1. REVIEWED
010-041396-00 | 010-A056-08300 | 2020-06-17 | EMEPC2011786 |  | 0 | BUILDING PERMIT/PLAN REVIEW: ALTC2004447 WIRE NEW TENANT SPACE
010-041396-00 | 010-A056-08300 | 2020-06-30 | EMEPC2012980 |  | 0 | BUILDING PERMIT/PLAN REVIEW: ALTC2004416 TENANT BUILD OUT
010-041396-00 | 010-A056-08300 | 2020-07-27 | FSUPC2006784 |  | 0 | 1087 N HIGH ST. 6 SPRINKLERS. REFERENCE BLDG PERMIT #ALTC2004447. ALTERATION TO FIRE SPRINKLER SYSTEM FOR TENANT FINISH TO 1ST FLOOR SPACE FOR NEW LOUNGE. LUXE 23.
010-041396-00 | 010-A056-08300 | 2020-07-27 | FSUPC2006784 |  | 0 | 1087 N HIGH ST. 6 SPRINKLERS. REFERENCE BLDG PERMIT #ALTC2004447. ALTERATION TO FIRE SPRINKLER SYSTEM FOR TENANT FINISH TO 1ST FLOOR SPACE FOR NEW LOUNGE. LUXE 23.
010-041396-00 | 010-A056-08300 | 2020-07-27 | FSUPC2006785 |  | 0 | 1075 N HIGH ST. 17 SPRINKLERS. REFERENCE BLDG. PERMIT #ALTC2004416. ALTERATION TO FIRE SPRINKLER SYSTEM FOR TENANT FINISH TO RESTAURANT SPACE (1ST FLOOR). LUXE 23.
010-041396-00 | 010-A056-08300 | 2020-07-27 | FSUPC2006785 |  | 0 | 1075 N HIGH ST. 17 SPRINKLERS. REFERENCE BLDG. PERMIT #ALTC2004416. ALTERATION TO FIRE SPRINKLER SYSTEM FOR TENANT FINISH TO RESTAURANT SPACE (1ST FLOOR). LUXE 23.
010-041396-00 | 010-A056-08300 | 2020-08-17 | FSUPC2007680 |  | 0 | 1075 N HIGH ST. REFERENCE BLDG. PERMIT #NEWC1802980. INSTALL WET CHEMICAL FIRE SUPPRESSION SYSTEM IN TYPE I KITCHEN EXHAUST HOOD. 48LBS/1 SYSTEM. LOUNGE KITCHEN (2ND FLOOR), LUXE 23.
010-041396-00 | 010-A056-08300 | 2020-08-17 | FSUPC2007680 |  | 0 | 1075 N HIGH ST. REFERENCE BLDG. PERMIT #NEWC1802980. INSTALL WET CHEMICAL FIRE SUPPRESSION SYSTEM IN TYPE I KITCHEN EXHAUST HOOD. 48LBS/1 SYSTEM. LOUNGE KITCHEN (2ND FLOOR), LUXE 23.
010-041396-00 | 010-A056-08300 | 2020-08-24 | FSUPC2007917 |  | 0 | 1075 N HIGH ST. REFERENCE BLDG. PERMIT #ALTC2004416. THIRD & HIGH RESTAURANT. INSTALL WET CHEMICAL FIRE SUPPRESSION SYSTEM IN TYPE I KITCHEN EXHAUST HOOD. 48LBS/2 SYSTEM. RESTAURANT SPACE (1ST FLOOR), LUXE 23.
010-041396-00 | 010-A056-08300 | 2020-08-24 | FSUPC2007917 |  | 0 | 1075 N HIGH ST. REFERENCE BLDG. PERMIT #ALTC2004416. THIRD & HIGH RESTAURANT. INSTALL WET CHEMICAL FIRE SUPPRESSION SYSTEM IN TYPE I KITCHEN EXHAUST HOOD. 48LBS/2 SYSTEM. RESTAURANT SPACE (1ST FLOOR), LUXE 23.
010-041396-00 | 010-A056-08300 | 2020-06-04 | PMEPC2010568 |  | 0 | BUILDING PERMIT/PLAN REVIEW: ALTC2004447 PLUMBING FOR LOUNGE AREA
010-041396-00 | 010-A056-08300 | 2023-02-02 |  |  |  | RENT/APT DETAIL
010-041396-00 | 010-A056-08300 | 2022-05-02 |  |  |  | RENT STABILIZATION, APT DETAIL
010-041396-00 | 010-A056-08300 | 2019-09-05 | FALRC1909277 |  | 0 | INSTALL NEW MANUAL AND AUTOMATIC FIRE ALARM SYSTEM IN NEW 5 STORY MIXED USE BUILDING LUXE 23. NEW SYSTEM TO MONITOR SPRINKLER SYSTEM AND ELEVATOR RECALL. REFERENCE B.P. NEWC1802980 - (348) A/V DEVICES, (1) ELEVATOR RECALL, (20) MANUAL PULL STATIONS, (28)
010-041396-00 | 010-A056-08300 | 2019-09-05 | FALRC1909277 |  | 0 | INSTALL NEW MANUAL AND AUTOMATIC FIRE ALARM SYSTEM IN NEW 5 STORY MIXED USE BUILDING LUXE 23. NEW SYSTEM TO MONITOR SPRINKLER SYSTEM AND ELEVATOR RECALL. REFERENCE B.P. NEWC1802980 - (348) A/V DEVICES, (1) ELEVATOR RECALL, (20) MANUAL PULL STATIONS, (28)
010-041396-00 | 010-A056-08300 | 2019-03-21 | DEMO1902468 |  | 22000 | DEMOLITION OF 12,588 SQ FT COMMERCIAL STRUCTURE
010-041396-00 | 010-A056-08300 | 2019-05-08 | EMEPC1908646 |  | 0 | BUILDING PERMIT/PLAN REVIEW: NEWC1802980 INSTALL COMPLETE ELECTRICAL
010-041396-00 | 010-A056-08300 | 2019-06-21 | FSUPC1906267 |  | 0 | 1067-1087 N HIGH ST. 2 STANDPIPES/2498 SPRINKLERS. REF BLDG. PERMIT #NEWC1802980. INSTALL FIRE SPRINKLER & STANDPIPE SYSTEM IN NEW MIXED-USE APARTMENT BUILDING. LUXE 23. SPRINKLER SYSTEM: REQUIRED NFPA13, SERVED BY 500GPM@60PSI ELECTRIC FIRE PUMP.
010-041396-00 | 010-A056-08300 | 2019-06-21 | FSUPC1906267 |  | 0 | 1067-1087 N HIGH ST. 2 STANDPIPES/2498 SPRINKLERS. REF BLDG. PERMIT #NEWC1802980. INSTALL FIRE SPRINKLER & STANDPIPE SYSTEM IN NEW MIXED-USE APARTMENT BUILDING. LUXE 23. SPRINKLER SYSTEM: REQUIRED NFPA13, SERVED BY 500GPM@60PSI ELECTRIC FIRE PUMP.
010-041396-00 | 010-A056-08300 | 2019-05-31 | MMEPC1910440 |  | 0 | BUILDING PERMIT/PLAN REVIEW: NEWC1802980 GAS PIPING FOR NEW 5 STORY APARTMENT BUILDING LICENSE NUMBER: P00502 ¦ SCOPE ITEM: FUEL GAS OR LP GAS LICENSE NUMBER: P00502 ¦ SCOPE ITEM: FUEL GAS OR LP GAS LICENSE NUMBER: P00502 ¦ SCOPE ITEM: FUEL GAS OR LP G
010-041396-00 | 010-A056-08300 | 2019-06-04 | MMEPC1910661 |  | 0 | BUILDING PERMIT/PLAN REVIEW: NEWC1802980 LUXE 23. INSTALL AIR HANDLERS, ACS, DUCTWORK, REGISTERS, THERMOSTATS, EXHAUST FANS, AND DRYER VENTS. LICENSE NUMBER: H00765 ¦ SCOPE ITEM: AIR CONDITIONING (INCLUDING CONDENSERS, EVAPORATORS, COMPRESSORS) LICENS
010-041399-00 | 010-H047-07300 | 2022-08-23 |  |  |  | POSSIBLE N/C
010-041402-00 | 010-B001-01500 | 2021-05-19 | MMLSM2118465 |  | 0 | MLS Scope: Replacement of a Single Furnace, A/C and/or Heat Pump License Number: H00359 ¦ Scope Item: furnaces / air handlers / RTUs
010-041402-00 | 010-B001-01500 | 2021-05-17 | MMLSM2118083 |  | 0 | MLS Scope: Replacement of a Single Furnace, A/C and/or Heat Pump License Number: H00359 ¦ Scope Item: furnaces / air handlers / RTUs
010-041402-00 | 010-B001-01500 | 2021-05-20 | MMLSM2118659 |  | 0 | MLS Scope: Replacement of a Single Furnace, A/C and/or Heat Pump License Number: H00359 ¦ Scope Item: furnaces / air handlers / RTUs
010-041402-00 | 010-B001-01500 | 2021-05-22 | MMLSM2118873 |  | 0 | MLS Scope: Replacement of a Single Furnace, A/C and/or Heat Pump License Number: H00359 ¦ Scope Item: furnaces / air handlers / RTUs
010-041402-00 | 010-B001-01500 | 2021-05-22 | MMLSM2118874 |  | 0 | MLS Scope: Replacement of a Single Furnace, A/C and/or Heat Pump License Number: H00359 ¦ Scope Item: furnaces / air handlers / RTUs
010-041402-00 | 010-B001-01500 | 2021-05-25 | MMLSM2119415 |  | 0 | MLS Scope: Replacement of a Single Furnace, A/C and/or Heat Pump License Number: H00359 ¦ Scope Item: furnaces / air handlers / RTUs
010-041402-00 | 010-B001-01500 | 2021-11-10 | MMEPR2144721 |  | 0 | UNIT 85 50 1IN CSST 5 FEET 1IN BLACK IRON 25 FEET CSST RAN TO STOVE WATER HEATER AND FURNACE LICENSE NUMBER: P00078 ¦ SCOPE ITEM: FUEL GAS OR LP GAS
010-041402-00 | 010-B001-01500 | 2021-11-10 | MMEPR2144718 |  | 0 | UNIT 83 40 3/4 CSST 5FT 1IN BI 20NFT 1/2 CSST TO STOVE WATER HEATER FURNESS LICENSE NUMBER: P00078 ¦ SCOPE ITEM: FUEL GAS OR LP GAS
010-041402-00 | 010-B001-01500 | 2021-11-10 | MMEPR2144716 |  | 0 | UNIT 81 30 3/4 CSST 5FT 1IN BI 20NFT 1/2 CSST TO STOVE WATER HEATER FURNESS LICENSE NUMBER: P00078 ¦ SCOPE ITEM: FUEL GAS OR LP GAS
010-041402-00 | 010-B001-01500 | 2021-11-10 | MMEPR2144715 |  | 0 | 20FT 3/4 CSST 5FT 1IN BI 20NFT 1/2 CSST TO STOVE WATER HEATER FURNACE LICENSE NUMBER: P00078 ¦ SCOPE ITEM: FUEL GAS OR LP GAS
010-041402-00 | 010-B001-01500 | 2022-03-15 | EMEPM2211030 |  | 0 | BUILDING PERMIT/PLAN REVIEW: ALTM2210962 8 UNIT MULTIFAMILY DWELLING. INSTALL AN ELECTRICAL OUTLET IN EACH UNIT FOR A SUMP PUMP
010-041402-00 | 010-B001-01500 | 2022-03-15 | ALTM2210962 |  | 56080 | ALT 8 UNIT MULTIFAMILY DWELLING BY INSTALLING 55 LF INTERIOR PERIMETER DRAIN SUMP WELL AND PUMP IN EACH UNIT. SEPARATE ELECTRIC REQUIRED FOR PUMP ELECTRIC IF NEEDED. MLS
010-041402-00 | 010-B001-01500 | 2021-05-19 | MMLSM2118459 |  | 0 | MLS Scope: Replacement of a Single Furnace, A/C and/or Heat Pump License Number: H00359 ¦ Scope Item: furnaces / air handlers / RTUs
010-041402-00 | 010-B001-01500 | 2021-05-17 | MMLSM2118084 |  | 0 | MLS Scope: Replacement of a Single Furnace, A/C and/or Heat Pump License Number: H00359 ¦ Scope Item: furnaces / air handlers / RTUs
010-041405-00 | 010-N016L-00400 | 2022-08-31 | MMEPR2235295 |  | 0 | TRANSFER GAS LINE METER FROM INSIDE TO THE OUTSIDE. LICENSE NUMBER: HO9999
010-041405-00 | 010-N016L-00400 | 2022-10-18 | PMLSR2241903 |  | 0 | WATER HEATER REPLACEMENT
010-041405-00 | 010-N016L-00400 | 2022-10-18 | MMLSR2241906 |  | 0 | REPLACEMENT OF A SINGLE A/C UNIT OR HEAT PUMP LICENSE NUMBER: HO9999
010-041406-00 | 010-N016L-00500 | 2019-08-07 | MMEPR1915744 |  | 0 | GAS LINE LICENSE NUMBER: H00610
010-041406-00 | 010-N016L-00500 | 2019-05-17 | EMEPR1909395 |  | 0 | SERVICE UPGRADE
010-041406-00 | 010-N016L-00500 | 2019-07-17 | MMEPR1913954 |  | 0 | MOVE GASLINE FROM BASEMENT TO OUTSIDE OF BUILDING WITH 1 PIPING LICENSE NUMBER: P00325
010-041408-00 | 010-D043-11200 | 2023-04-24 | EMEPR2316844 |  | 0 | BUILDING PERMIT/PLAN REVIEW: NEWR2306721 COMPLETE WIRING OF NEW SINGLE FAMILY HOME.
010-041408-00 | 010-D043-11200 | 2023-03-06 | PMEPR2310191 |  | 0 | BUILDING PERMIT/PLAN REVIEW: NEWR2306721 NEW PLUMBING
010-041408-00 | 010-D043-11200 | 2023-02-07 | NEWR2306721 |  | 244000 | PLAN APPROVAL: FINAL REVIEWED FOR COMPLIANCE UNDER: 2019 RESIDENTIAL CODE OF OHIO USE/OCCUPANCY GROUP: 1, 2, 3 FAMILY DWELLING CONSTRUCTION TYPE: V-B DESCRIPTION OF WORK: BUILD A 2 STORY FRAMED, 1 FAMILY DWELLING: SLAB FOUNDATION, 1.5 BATHROOM,
010-041408-00 | 010-D043-11200 | 2023-04-17 | MMEPR2315765 |  | 0 | BUILDING PERMIT/PLAN REVIEW: NEWR2306721 HVAC INSTALLATION, DUCT WORK LICENSE NUMBER: H01225 ¦ SCOPE ITEM: AIR CONDITIONING (INCLUDING CONDENSERS, EVAPORATORS, COMPRESSORS)
010-041408-00 | 010-D043-11200 | 2019-02-04 |  |  |  | IMPROVEMENTS
010-041408-00 | 010-D043-11200 | 2023-11-14 | MMEPR2348158 |  | 0 | BUILDING PERMIT/PLAN REVIEW: NEWR2306721 RUNNING GAS LINES TO METER LICENSE NUMBER: H01225 ¦ SCOPE ITEM: FUEL GAS OR LP GAS
010-041414-00 | 010-M023-06300 | 2021-04-28 | RSWDR2115257 |  | 5170 | ALTER EXISTING COMMERCIAL BUILDING TO REMOVE EXISTING SHINGLE ROOF TO DECK AND REPLACE WITH NEW FELT UNDERLAYMENT, ICE BARRIER MEMBRANE AT EAVE, NECESSARY FLASHINGS, AND NEW EPDM SHINGLES. WORK TO COMPLY WITH OBC 1507.2 AND OBC 1505.1.
010-041417-00 | 010-R007-02400 | 2024-02-20 | MMLSR2407754 |  | 0 | MLS Scope: Replacement of a Single Furnace, A/C and/or Heat Pump License Number: H00855 ¦ Scope Item: air conditioning (including condensers, evaporators, compressors) License Number: H00855 ¦ Scope Item: furnaces / air handlers / RTUs
010-041419-00 | 010-B018-13500 | 2022-02-07 | PMLSR2206226 |  | 0 | MLS SCOPE: WATER HEATER REPLACEMENT
010-041419-00 | 010-B018-13500 | 2023-07-24 | PMLSR2330557 |  | 0 | MLS Scope: Water Heater Replacement
010-041419-00 | 010-B018-13500 | 2021-02-02 | RSWDR2103898 |  | 2758 | Remove existing 4 window(s), 0 door(s) and replace with new. Work to comply with RCO 612, RCO 308, and RCO 113.6.1 with a U Value of 0.35 or Better.
010-041430-00 | 010-J028-18000 | 2021-08-28 | RSWDR2134210 |  | 4000 | Remove existing shingle roof to deck and replace with new felt underlayment, ice barrier membrane at eave, necessary flashings, and new asphalt shingles. Work to comply with RCO chapter 9 & Manufacture installation instructions.Roof Info: Re Roof
010-041430-00 | 010-J028-18000 | 2021-02-26 | RSWDR2106982 |  | 9500 | Remove existing exterior wall covering system and replace with new exterior siding over an approved water-resistive barrier. Work to comply with RCO 703.
010-041432-00 | 010-J028-02400 | 2021-04-05 | EMEPR2111950 |  | 0 | Building Permit/Plan Review: ALTR2100090 Rewire as required
010-041432-00 | 010-J028-02400 | 2021-06-16 | MMLSR2122844 |  | 0 | MLS Scope: Replacement of a Single A/C Unit or Heat Pump License Number: H00306 ¦ Scope Item: air conditioning (including condensers, evaporators, compressors)
010-041432-00 | 010-J028-02400 | 2022-12-06 | MMLSR2248319 |  | 0 | MLS Scope: Replacement of a Single Furnace License Number: H00403 ¦ Scope Item: furnaces / air handlers / RTUs
010-041432-00 | 010-J028-02400 | 2022-09-06 | MMLSR2235801 |  | 0 | MLS SCOPE: REPLACEMENT OF A SINGLE FURNACE, A/C AND/OR HEAT PUMP LICENSE NUMBER: H00403 ¦ SCOPE ITEM: AIR CONDITIONING (INCLUDING CONDENSERS, EVAPORATORS, COMPRESSORS)
010-041441-00 | 010-M074A-09300 | 2020-10-06 | PMLSR2020604 |  | 0 | MLS SCOPE: WATER HEATER REPLACEMENT
010-041441-00 | 010-M074A-09300 | 2023-03-23 | MMLSR2312549 |  | 0 | MLS Scope: Replacement of a Single Furnace, A/C and/or Heat Pump License Number: H01127 ¦ Scope Item: furnaces / air handlers / RTUs
010-041441-00 | 010-M074A-09300 | 2019-07-16 | DECKR1907218 |  | 17464 | PLAN APPROVAL: FINAL REVIEWED FOR COMPLIANCE UNDER: 2019 RESIDENTIAL CODE OF OHIO USE/OCCUPANCY GROUP: 1, 2, 3 FAMILY DWELLING CONSTRUCTION TYPE: V-B DESCRIPTION OF WORK: ALTER A 2 STORY FRAMED, 1 FAMILY DWELLING BY BUILDING A PARTIAL COVERED PO
010-041447-00 | 010-H055-00600 | 2020-07-30 | EMEPR2015401 |  | 0 | REPLACE SERVICE
010-041447-00 | 010-H055-00600 | 2020-07-21 | MMLSR2014635 |  | 0 | MLS SCOPE: REPLACEMENT OF A SINGLE FURNACE, A/C AND/OR HEAT PUMP LICENSE NUMBER: H00359 ¦ SCOPE ITEM: FURNACES / AIR HANDLERS / RTUS LICENSE NUMBER: H00359 ¦ SCOPE ITEM: AIR CONDITIONING (INCLUDING CONDENSERS, EVAPORATORS, COMPRESSORS)
010-041454-00 | 010-H044-08200 | 2019-10-17 |  |  |  | DEMO OR REHAB
010-041454-00 | 010-H044-08200 | 2021-01-22 |  | FOR |  | DEMO OR REHAB
010-041461-00 | 010-R026-09400 | 2020-03-09 | ALTR2002498 |  | 55000 | ALTER A 2 STORY FRAMED, 1 FAMILY DWELLING BY UNDERCUTTING BASEMENT 3 FEET FROM EXISTING FLOOR. NEW STEEL I BEAM INSTALLED AND DRAIN TILE TO SUMP PUMP.
010-041461-00 | 010-R026-09400 | 2019-02-13 | RSWDR1900452 |  | 1200 | REMOVE EXISTING 0 WINDOW(S), 1 DOOR(S) AND REPLACE WITH NEW. WORK TO COMPLY WITH RCO 612, RCO 308, AND RCO 113.6.1 WITH A U VALUE OF 0.35 OR BETTER. DOORS INFO: REMOVE AND REPLACE FRONT ENTRY DOOR
010-041465-00 | 010-J048-07500 | 2021-11-01 | DEMO2143233 |  | 2200 | DEMOLITION OF ACCESSORY STRUCTURE
010-041465-00 | 010-J048-07500 | 2019-01-01 |  | REVI
010-041470-00 | 010-A025-05000 | 2019-07-31 | RSWDM1907782 |  | 13465 | BUILDING PERMIT TO REMOVE AND REPLACE (35) WINDOWS OF SAME TYPE AND IN SAME SIZE OPENINGS IN ALL UNITS OF AN EXISTING MULTI-FAMILY BUILDING. NO DRAWINGS OR SPECS PROVIDED. A FINAL STRUCTURAL INSPECTION WILL BE REQUIRED TO COMPLETE THIS PERMIT. CERTIFICAT
010-041472-00 | 010-E050-01500 | 2025-03-25 |  |  |  | POSS NC
010-041472-00 | 010-E050-01500 | 2025-01-01 |  |  |  | SPL/NWP/VD
010-041474-00 | 010-B004-00700 | 2019-05-23 | PMEPR1909848 |  | 0 | BUILDING PERMIT/PLAN REVIEW: ALTR1905112 PLUMBING PER PLANS
010-041474-00 | 010-B004-00700 | 2019-03-27 | RSWDR1901081 |  | 7500 | REMOVE EXISTING 23 WINDOW(S), 2 DOOR(S) AND REPLACE WITH NEW. WORK TO COMPLY WITH RCO 612, RCO 308, AND RCO 113.6.1 WITH A U VALUE OF 0.35 OR BETTER. INSTALL NEW ASPHALT SHINGLE ROOF OVER EXISTING ROOF. TWO ASPHALT SHINGLE ROOFS MAXIMUM PERMITTED PER
010-041474-00 | 010-B004-00700 | 2019-09-12 | EMEPR1918431 |  | 0 | BUILDING PERMIT/PLAN REVIEW: ALTR1905112 LAUNDRY / BATH, ADD 2 COUNTERTOP RECEPTACLES ABOVE WASHER & DRYER ADD DRYER RECEPTACLE.
010-041474-00 | 010-B004-00700 | 2019-05-23 | ALTR1905112 |  | 500 | ALTER A 2 STORY SFD BY REMODELING AN EXISTING BEDROOM INTO A BATHROOM AND LAUNDRY AREA. SCOPE OF WORK INCLUDES THE REMOVAL OF PARTITION WALLS, NEW PLUMBING FIXTURES AND FINISHES. SEPARATE PLUMBING PERMIT REQUIRED
010-041475-00 | 010-B053-03400 | 2020-01-14 | EMEPR2000901 |  | 0 | REMOVE EXISTING 200 AMP SERVICE TO UPGRADE TO NEW 200 AMP METER & NEW 200 AMP HOUSE PANEL. CLEAN-UP EXISTING WIRES (A) PANEL LOCATION ONLY. NO DRYWALL REMOVAL TO DO; ALL AREA EXPOSED IN BASEMENT.
010-041477-00 | 010-K034-06100 | 2020-04-02 | MMLSR2006622 |  | 0 | MLS SCOPE: REPLACEMENT OF A SINGLE A/C UNIT OR HEAT PUMP LICENSE NUMBER: H00140 ¦ SCOPE ITEM: AIR CONDITIONING (INCLUDING CONDENSERS, EVAPORATORS, COMPRESSORS)
010-041477-00 | 010-K034-06100 | 2024-01-03 | ALTR2402213 |  | 6000 | INSTALL SIX (6) INTELLIJACKS Plan Approval: Final Reviewed For Compliance Under: 2019 Residential Code Of Ohio Use/Occupancy Group: 1, 2, 3 Family Dwelling Construction Type: V-B Description Of Work: Alter a 2 Story Framed, 1 Family Dwelling
010-041484-00 | 010-P017-01600 | 2020-11-02 | PMEPR2022866 |  | 0 | CUT STACK UP IN CEILING AND REROUTE OVER TO ELECTRIC PANEL IN BASEMENT AND CORE DRILL THROUGH BLOCK FOUNDATION. STUBBING 4” SCHEDULE 40 TO EXTERIOR FOR EXCAVATION TO BAND ON TO. WILL HYDRO CEMENT AND SEAL AROUND PIPE AND USE HANGERS TO SUPPORT PIPE.
010-041498-00 | 010-H003-09100 | 2022-07-12 | PMLSR2228137 |  | 0 | MLS SCOPE: WATER HEATER REPLACEMENT
010-041500-00 | 010-I037-04300 | 2019-01-29 | PMEPR1901860 |  | 0 | BUILDING PERMIT/PLAN REVIEW: RBLD1704402 INSTALL ALL NEW PLUMBING TO A NEW BUILD. ROUGH IN AND FINISH. PEX WATER PIPES AND APPROVED SHOWER VALVES.
010-041500-00 | 010-I037-04300 | 2019-01-21 | MMEPR1822026 |  | 0 | BUILDING PERMIT/PLAN REVIEW: RBLD1704402 FOR THE INSTALLATION OF GAS FURNACE / AIR CONDITIONER AND DUCTWORK. INCLUDES BATH FANS AND DRYER VENT. LICENSE NUMBER: H00251 ¦ SCOPE ITEM: DUCTWORK / DAMPERS
010-041500-00 | 010-I037-04300 | 2019-02-27 | MMEPR1903676 |  | 0 | BUILDING PERMIT/PLAN REVIEW: RBLD1704402 INSTALL NEW GAS PIPING TO NEW BUILD. APPROX: 30 FT OF 1/2 TO 1 BLACK STEEL SCREWED PIPE. FOR FURNACE AND STOVE. LICENSE NUMBER: P00440 ¦ SCOPE ITEM: FUEL GAS OR LP GAS LICENSE NUMBER: P00440 ¦ SCOPE ITEM: FUEL G
010-041500-00 | 010-I037-04300 | 2019-06-19 | ALTR1906168 |  | 17965 | ALTER EX DWG TO BUILD 20'X20' DETACHED 2 CAR GARAGE PER PLAN
010-041504-00 | 010-E009-01700 | 2022-10-14 | PMEPR2241525 |  | 0 | BUILDING PERMIT/PLAN REVIEW: NEWR2143230 RUN DWV AND WATER PIPING TO ALL FIXTURES.
010-041504-00 | 010-E009-01700 | 2023-06-13 |  |  |  | RECK 24 FOR DET GAR COMP
010-041504-00 | 010-E009-01700 | 2022-11-22 | MMEPR2246718 |  | 0 | BUILDING PERMIT/PLAN REVIEW: NEWR2143230 NEW HOME HVAC INSTALLATION LICENSE NUMBER: H00846 ¦ SCOPE ITEM: FURNACES / AIR HANDLERS / RTUS
010-041504-00 | 010-E009-01700 | 2019-06-11 | RSWDR1902796 |  | 9000 | Remove existing shingle roof to deck and replace with new felt underlayment, ice barrier membrane at eave, necessary flashings, and new asphalt shingles. Work to comply with RCO chapter 9 & Manufacture installation instructions. Approved per COA 19-5-19
010-041504-00 | 010-E009-01700 | 2020-02-14 | MMLSR2003336 |  | 0 | NULL MLS SCOPE: REPLACEMENT OF A SINGLE FURNACE, A/C AND/OR HEAT PUMP LICENSE NUMBER: H00169 ¦ SCOPE ITEM: FURNACES / AIR HANDLERS / RTUS
010-041504-00 | 010-E009-01700 | 2022-08-04 | EMEPR2231486 |  | 0 | RELOCATE OVERHEAD SERVICE TO UNDERGROUND
010-041504-00 | 010-E009-01700 | 2022-11-16 | EMEPR2246009 |  | 0 | BUILDING PERMIT/PLAN REVIEW: NEWR2143230 WIRE NEW CARRIAGE HOUSE
010-041506-00 | 010-B055-04500 | 2022-05-17 | PMEPI2220085 |  | 14000 | ALTER TWO FAMILY 2 STORY DWELLING BY INSTALLING INTERIOR PERIMETER DRAIN AND SUMP PUMP ELECTRICAL PERMIT REQUIRED
010-041506-00 | 010-B055-04500 | 2022-06-10 | PMLSR2223672 |  | 0 | MLS SCOPE: WATER HEATER REPLACEMENT
010-041506-00 | 010-B055-04500 | 2022-05-25 | EMEPR2221293 |  | 0 | ADD (2) OUTLETS FOR SUMP PUMP
010-041507-00 | 010-B055-04700 | 2021-08-30 | RSWDR2134309 |  | 9999 | Remove existing shingle roof to deck and replace with new felt underlayment, ice barrier membrane at eave, necessary flashings, and new asphalt shingles. Work to comply with RCO chapter 9 & Manufacture installation instructions.
010-041512-00 | 010-B055-09900 | 2021-10-01 |  |  |  | OWNER STATES THE BLDG HAS BEEN REMODELED & TWO UNITS HAVE BEEN ADDDED TO THE BASEMENT. CEN A/C ALSO ADDED. ADJUST DATA & REVIEW VALUE.
010-041516-00 | 010-A055-12400 | 2020-08-20 | MMLSR2017087 |  | 0 | MLS SCOPE: REPLACEMENT OF A SINGLE FURNACE, A/C AND/OR HEAT PUMP LICENSE NUMBER: H00169 ¦ SCOPE ITEM: FURNACES / AIR HANDLERS / RTUS
010-041517-00 | 010-D061-07200 | 2020-04-17 |  |  |  | DETACHED LANDING
010-041517-00 | 010-D061-07200 | 2019-10-18 | ALTR1911016 |  | 700 | PLAN APPROVAL: FINAL REVIEWED FOR COMPLIANCE UNDER: 2019 RESIDENTIAL CODE OF OHIO USE/OCCUPANCY GROUP: 1, 2, 3 FAMILY DWELLING CONSTRUCTION TYPE: V-B DESCRIPTION OF WORK: ALTER A 2 STORY FRAMED, 1 FAMILY DWELLING BY BUILDING A DETACHED LANDING A
010-041517-00 | 010-D061-07200 | 2023-09-22 | EMEPR2340412 |  | 0 | BUILDING PERMIT/PLAN REVIEW: ALTR2317579 ELECTRIC SERVICE TO THE HOUSE NEW ELECTRICAL JUNCTION BOX AND NEW ELECTRICAL WIRING THROUGHOUT HOUSE COMPLETION OF THE WORK DESCRIBED ON THIS PERMIT DOES NOT COMPLY BUILDING ORDER #VIOL2300090 OR UNSF1900030 O
010-041517-00 | 010-D061-07200 | 2023-09-22 | EMEPR2340412 |  | 0 | BUILDING PERMIT/PLAN REVIEW: ALTR2317579 ELECTRIC SERVICE TO THE HOUSE NEW ELECTRICAL JUNCTION BOX AND NEW ELECTRICAL WIRING THROUGHOUT HOUSE COMPLETION OF THE WORK DESCRIBED ON THIS PERMIT DOES NOT COMPLY BUILDING ORDER #VIOL2300090 OR UNSF1900030 O
010-041517-00 | 010-D061-07200 | 2023-09-22 | MMEPR2340408 |  | 0 | BUILDING PERMIT/PLAN REVIEW: ALTR2317579 INSTALL NEW WATER HEATER, RUN NEW DUCTS AND VENTS WHOLE HOUSE, INSTALL NEW FURNACE, NEW HVAC RUN NEW GAS LINE FOR FURNACE AND GAS METER LICENSE NUMBER: HO9999 COMPLETION OF THE WORK DESCRIBED ON THIS PERMIT D
010-041517-00 | 010-D061-07200 | 2023-09-22 | MMEPR2340408 |  | 0 | BUILDING PERMIT/PLAN REVIEW: ALTR2317579 INSTALL NEW WATER HEATER, RUN NEW DUCTS AND VENTS WHOLE HOUSE, INSTALL NEW FURNACE, NEW HVAC RUN NEW GAS LINE FOR FURNACE AND GAS METER LICENSE NUMBER: HO9999 COMPLETION OF THE WORK DESCRIBED ON THIS PERMIT D
010-041517-00 | 010-D061-07200 | 2023-09-22 | PMEPR2340401 |  | 0 | BUILDING PERMIT/PLAN REVIEW: ALTR2317579 INSTALL NEW PLUMBING TO THE 3RD AND 2ND FLOOR BATH. RUN NEW LINE TO THE WATERE METER RUN NEW WATER LINES TO THE KITCHEN AND WATER HEATER. RUN LINE TO EXTERIOR FAUCET NEW LINE TO WASHER IN BASEMENT COMPLETION O
010-041517-00 | 010-D061-07200 | 2024-02-27 |  |  |  | COMPL OF REMOD
010-041517-00 | 010-D061-07200 | 2023-09-22 | PMEPR2340401 |  | 0 | BUILDING PERMIT/PLAN REVIEW: ALTR2317579 INSTALL NEW PLUMBING TO THE 3RD AND 2ND FLOOR BATH. RUN NEW LINE TO THE WATERE METER RUN NEW WATER LINES TO THE KITCHEN AND WATER HEATER. RUN LINE TO EXTERIOR FAUCET NEW LINE TO WASHER IN BASEMENT COMPLETION O
010-041518-00 | 010-L029-04700 | 2021-11-03 | MMLSR2143795 |  | 0 | MLS SCOPE: REPLACEMENT OF A SINGLE FURNACE, A/C AND/OR HEAT PUMP LICENSE NUMBER: H00150 ¦ SCOPE ITEM: FURNACES / AIR HANDLERS / RTUS
010-041518-00 | 010-L029-04700 | 2020-05-26 | MMLSR2009746 |  | 0 | MLS SCOPE: REPLACEMENT OF A SINGLE FURNACE, A/C AND/OR HEAT PUMP LICENSE NUMBER: H00150 ¦ SCOPE ITEM: FURNACES / AIR HANDLERS / RTUS
010-041518-00 | 010-L029-04700 | 2022-07-27 | PMLSR2230385 |  | 0 | MLS SCOPE: WATER HEATER REPLACEMENT
010-041519-00 | 010-H070-04700 | 2019-07-06 | MMLSR1913014 |  | 0 | MLS SCOPE: REPLACEMENT OF A SINGLE A/C UNIT OR HEAT PUMP LICENSE NUMBER: H00150 ¦ SCOPE ITEM: AIR CONDITIONING (INCLUDING CONDENSERS, EVAPORATORS, COMPRESSORS)
010-041519-00 | 010-H070-04700 | 2019-07-08 | EMEPR1913044 |  | 0 | REPLACE METER BANK
010-041526-00 | 010-M204L-00100 | 2023-01-01 |  |  |  | SPL/NWP/VD
010-041531-00 | 010-B023-04500 | 2022-05-25 | MMLSM2221250 |  | 0 | MLS SCOPE: REPLACEMENT OF A SINGLE FURNACE, A/C AND/OR HEAT PUMP LICENSE NUMBER: H00625 ¦ SCOPE ITEM: FURNACES / AIR HANDLERS / RTUS
010-041531-00 | 010-B023-04500 | 2022-05-23 | EMEPM2220793 |  | 0 | WIRE 6 REPLACEMENT FURNACES AND 6 NEW AC COMPRESSORS AND 2 NEW SERVICE RECPS.
010-041531-00 | 010-B023-04500 | 2022-05-16 | MMLSM2219785 |  | 0 | MLS SCOPE: REPLACEMENT OF A SINGLE FURNACE, A/C AND/OR HEAT PUMP LICENSE NUMBER: H00625 ¦ SCOPE ITEM: FURNACES / AIR HANDLERS / RTUS MLS SCOPE: REPLACEMENT OF A SINGLE FURNACE, A/C AND/OR HEAT PUMP LICENSE NUMBER: H00625 ¦ SCOPE ITEM: FURNACES / AIR HA
010-041531-00 | 010-B023-04500 | 2022-05-25 | MMLSM2221253 |  | 0 | MLS SCOPE: REPLACEMENT OF A SINGLE FURNACE, A/C AND/OR HEAT PUMP LICENSE NUMBER: H00625 ¦ SCOPE ITEM: FURNACES / AIR HANDLERS / RTUS
010-041531-00 | 010-B023-04500 | 2022-05-25 | MMLSM2221256 |  | 0 | MLS SCOPE: REPLACEMENT OF A SINGLE FURNACE, A/C AND/OR HEAT PUMP LICENSE NUMBER: H00625 ¦ SCOPE ITEM: FURNACES / AIR HANDLERS / RTUS
010-041531-00 | 010-B023-04500 | 2022-05-25 | MMLSM2221259 |  | 0 | MLS SCOPE: REPLACEMENT OF A SINGLE FURNACE, A/C AND/OR HEAT PUMP LICENSE NUMBER: H00625 ¦ SCOPE ITEM: FURNACES / AIR HANDLERS / RTUS
010-041531-00 | 010-B023-04500 | 2022-05-25 | MMLSM2221260 |  | 0 | MLS SCOPE: REPLACEMENT OF A SINGLE FURNACE, A/C AND/OR HEAT PUMP LICENSE NUMBER: H00625 ¦ SCOPE ITEM: FURNACES / AIR HANDLERS / RTUS
010-041533-00 | 010-R074-04500 | 2022-02-08 | EMEPR2206353 |  | 0 | 200A SERVICE CHANGE WITH AEP SHUTDOWN
010-041534-00 | 010-H069-03300 | 2022-01-10 | PMLSR2202899 |  | 0 | MLS SCOPE: WATER HEATER REPLACEMENT
010-041534-00 | 010-H069-03300 | 2021-01-25 | EMEPR2102749 |  | 0 | INSTALL ELECTRIC FOR 2ND AND 3RD FLOORS
010-041535-00 | 010-H056-03200 | 2019-01-01 |  | REVI
010-041536-00 | 010-H052-10100 | 2023-10-30 | EMLSR2346090 |  | 0 | BUILDING PERMIT/PLAN REVIEW: PLEX2344595 MLS SCOPE: ELECTRIC FOR SOLAR PHOTOVOLTAIC (PV) SYSTEM
010-041536-00 | 010-H052-10100 | 2023-10-30 | EMEPR2346095 |  | 0 | WE WILL REPLACE THE PANEL WITH A NEW 125/100 MSP
010-041536-00 | 010-H052-10100 | 2023-12-19 | EMEPR2352325 |  | 0 | 100A PANEL REPLACEMENT
010-041538-00 | 010-F010-12400 | 2022-09-29 | MMEPR2239185 |  | 0 | BUILDING PERMIT/PLAN REVIEW: DMGR2210841 INSTALL NEW FURNACE AND GAS PIPING LICENSE NUMBER: HO9999 COMPLETION OF THE WORK DESCRIBED ON THIS PERMIT DOES NOT COMPLY BUILDING ORDER #UNSF2000111 OR ANY OTHER BUILDING ORDER ASSOCIATED WITH THIS PARCEL.
010-041538-00 | 010-F010-12400 | 2022-08-23 | PMEPR2234187 |  | 0 | BUILDING PERMIT/PLAN REVIEW: DMGR2210841 INSTALL NEW PLUMBING FROM FIRE DAMAGE WATER LINES DWV BATH, KITCHEN AND LAUNDRY COMPLETION OF THE WORK DESCRIBED ON THIS PERMIT DOES NOT COMPLY BUILDING ORDER #UNSF200111 OR ANY OTHER BUILDING ORDER ASSOCIA
010-041538-00 | 010-F010-12400 | 2022-08-23 | PMEPR2234187 |  | 0 | BUILDING PERMIT/PLAN REVIEW: DMGR2210841 INSTALL NEW PLUMBING FROM FIRE DAMAGE WATER LINES DWV BATH, KITCHEN AND LAUNDRY COMPLETION OF THE WORK DESCRIBED ON THIS PERMIT DOES NOT COMPLY BUILDING ORDER #UNSF200111 OR ANY OTHER BUILDING ORDER ASSOCIA
010-041538-00 | 010-F010-12400 | 2022-09-29 | MMEPR2239185 |  | 0 | BUILDING PERMIT/PLAN REVIEW: DMGR2210841 INSTALL NEW FURNACE AND GAS PIPING LICENSE NUMBER: HO9999 COMPLETION OF THE WORK DESCRIBED ON THIS PERMIT DOES NOT COMPLY BUILDING ORDER #UNSF2000111 OR ANY OTHER BUILDING ORDER ASSOCIATED WITH THIS PARCEL.
010-041538-00 | 010-F010-12400 | 2022-08-17 | EMEPR2233313 |  | 0 | BUILDING PERMIT/PLAN REVIEW: DMGR2210841 INSTALL NEW WIRING FOR 8 LIGHTS AND 13 OUTLETS COMPLETION OF THE WORK DESCRIBED ON THIS PERMIT DOES NOT COMPLY BUILDING ORDER #UNSF200111 OR ANY OTHER BUILDING ORDER ASSOCIATED WITH THIS PARCEL.
010-041540-00 | 010-D034-06300 | 2024-05-16 | RSWDR2420082 |  | 8576 | REMOVE EXISTING SHINGLE ROOF TO DECK AND REPLACE WITH NEW FELT UNDERLAYMENT, ICE BARRIER MEMBRANE AT EAVE, NECESSARY FLASHINGS, AND NEW ASPHALT SHINGLES. WORK TO COMPLY WITH RCO CHAPTER 9 & MANUFACTURE INSTALLATION INSTRUCTIONS.ROOF INFO: COMPLETE SHINGL
010-041542-00 | 010-N012-01800 | 2023-12-12 | RSWDR2351390 |  | 3120 | REMOVE EXISTING 0 WINDOW(S), 1 DOOR(S) AND REPLACE WITH NEW. WORK TO COMPLY WITH RCO 612, RCO 308, AND RCO 113.6.1 WITH A U VALUE OF 0.35 OR BETTER.
010-041542-00 | 010-N012-01800 | 2019-07-12 | RSWDR1903449 |  | 3300 | Remove existing exterior wall covering system and replace with new exterior siding over an approved water-resistive barrier. Work to comply with RCO 703.Siding Info: Replace aluminum siding with vinyl. Color to be beige.
010-041544-00 | 010-N130D-06600 | 2019-02-04 | GBLW1900154 |  | 0 | INSTALL LED LIT CHANNEL LETTERS AND BOX SIGN - GRAPHIC AREA (56 SQ FT) - NORTH ELEVATION - ILLUMINATED INTERNALLY
010-041544-00 | 010-N130D-06600 | 2021-03-17 | MMEPC2109514 |  | 0 | BUILDING PERMIT/PLAN REVIEW: PLEX2105117 INSTALLATION OF 3) 4 DOOR PRE-CHARGED HYBRID REACH-IN COOLER; INSTALLATION OF 2) 3 DOOR PRE-CHARGED HYBRID REACH-IN FREEZER, INSTALLATION OF A 4 DOOR PRE-CHARGED HYBRID REACH-IN FREEZER, INSTALLATION OF A 5 DOOR
010-041544-00 | 010-N130D-06600 | 2021-03-12 | EMEPC2108830 |  | 0 | BUILDING PERMIT/PLAN REVIEW: PLEX2105117 INSTALLATION OF THE ELECTRICAL FOR THE FREEZER/COOLERS. ADD (3) 15A 208V; (1) 30A 208V; (1) 40A 208V. RELOCATE (2) 30A 208V AND (1) 20A 120V FOR THE ICE CHEST
010-041544-00 | 010-N130D-06600 | 2020-11-16 | EMEPC2023960 |  | 0 | BUILDING PERMIT/PLAN REVIEW: ALTC2009377 100A TO 200A UPGRADE. TRENCH, INSTALL CONDUIT, ADD WIRING AND CONNECT TO PPC. REQUEST 200A METER.
010-041544-00 | 010-N130D-06600 | 2020-10-01 | ALTC2009377 |  | 17500 | PLAN APPROVAL: FINAL REVIEWED FOR COMPLIANCE UNDER: 2017 OBC AND ICC A117.1-2009 WITH MODIFICATIONS IN OBC 1112.0. WORK NOT INCLUDED IN THIS APPROVAL: ELECTRICAL, PLUMBING, MECHANICAL USE/OCCUPANCY GROUP: U (UTILITY) CONSTRUCTION TYPE: II-B DESC
010-041545-00 | 010-O100G-02000 | 2021-08-19 | MMEPC2132718 |  | 0 | Replace 15-ton Rooftop package unit License Number: H00341 ¦ Scope Item: furnaces / air handlers / RTUs
010-041545-00 | 010-O100G-02000 | 2022-04-01 | ROOFC2213752 |  | 115000 | ALTER EXISTING COMMERCIAL BUILDING TO INSTALL NEW EDPM ROOF OVER EXISTING ROOF. WORK TO CONFORM TO 2017 OBC.
010-041545-00 | 010-O100G-02000 | 2023-10-26 | MMEPC2345523 |  | 0 | BUILDING PERMIT/PLAN REVIEW: ALTC2323416 REPLACE BATH FAN AND ADD AN EXHAUST DUCT. INCREACE SIZE OF AN EXISTING HEAT RUN. LICENSE NUMBER: H00397 ¦ SCOPE ITEM: VENTILATION SYSTEMS
010-041545-00 | 010-O100G-02000 | 2023-10-18 | PMEPC2344383 |  | 0 | BUILDING PERMIT/PLAN REVIEW: ALTC2323416 RUN DWV AND WATER PIPING FROM EXISTING PLUMBING TO NEW FIXTURES.
010-041545-00 | 010-O100G-02000 | 2023-06-26 | PMLSC2326469 |  | 0 | MLS SCOPE: WATER HEATER REPLACEMENT
010-041545-00 | 010-O100G-02000 | 2024-02-02 | PMLSC2405736 |  | 0 | MLS SCOPE: WATER HEATER REPLACEMENT
010-041545-00 | 010-O100G-02000 | 2024-02-02 | PMLSC2405736 |  | 0 | MLS SCOPE: WATER HEATER REPLACEMENT
010-041545-00 | 010-O100G-02000 | 2024-03-11 | ROOFC2410795 |  | 30000 | BUILDING PERMIT TO REMOVE EXISTING ROOFING TO DECK AND INSTALL NEW MECHANICALLY ATTACHED EPDM RUBBER ROOFING, 4.75 MIN. R-25 INSULATION, PENETRATIONS AND FLASHINGS ON A PORTION OF AN EXISTING COMMERCIAL BUILDING (APPROX. 3300 SF ROOFING) PER OHIO BUILDI
010-041545-00 | 010-O100G-02000 | 2024-03-11 | ROOFC2410795 |  | 30000 | BUILDING PERMIT TO REMOVE EXISTING ROOFING TO DECK AND INSTALL NEW MECHANICALLY ATTACHED EPDM RUBBER ROOFING, 4.75 MIN. R-25 INSULATION, PENETRATIONS AND FLASHINGS ON A PORTION OF AN EXISTING COMMERCIAL BUILDING (APPROX. 3300 SF ROOFING) PER OHIO BUILDI
010-041545-00 | 010-O100G-02000 | 2023-10-29 | EMEPC2345883 |  | 0 | BUILDING PERMIT/PLAN REVIEW: ALTC2323416 BATHROOM/LOCKER ROOM REMODEL
010-041552-00 | 010-E009-00200 | 2020-06-11 | FALRC2005079 |  | 0 | ALTER EXISTING FIRE ALARM SYSTEM BY INSTALLING NEW DEVICES FOR A SYSTEM REPLACEMENT. NEW SYSTEM TO BE A MANUAL SYSTEM FOR HOUSE OF HOPE. LOW FREQUENCY IS REQUIRED IN ALL SLEEPING AREAS. STAND ALONE PERMIT. SECTION 901.7 OF THE OHIO FIRE CODE REQUIRES THE
010-041552-00 | 010-E009-00200 | 2020-06-11 | FALRC2005079 |  | 0 | ALTER EXISTING FIRE ALARM SYSTEM BY INSTALLING NEW DEVICES FOR A SYSTEM REPLACEMENT. NEW SYSTEM TO BE A MANUAL SYSTEM FOR HOUSE OF HOPE. LOW FREQUENCY IS REQUIRED IN ALL SLEEPING AREAS. STAND ALONE PERMIT. SECTION 901.7 OF THE OHIO FIRE CODE REQUIRES THE
010-041552-00 | 010-E009-00200 | 2021-06-25 | MMEPR2124277 |  | 0 | REPLACE TWO FURNACES IN BASEMENT, INSTALL DUCTLESS MINI SPLIT FOR SECOND FLOOR SUN ROOM LICENSE NUMBER: H00657 ¦ SCOPE ITEM: FURNACES / AIR HANDLERS / RTUS LICENSE NUMBER: H00657 ¦ SCOPE ITEM: AIR CONDITIONING (INCLUDING CONDENSERS, EVAPORATORS, COMPRE
010-041552-00 | 010-E009-00200 | 2021-05-14 | EMEPC2117838 |  | 0 | BUILDING PERMIT/PLAN REVIEW: DMGC2108204 ELECTRICAL WORK NEEDED FOR REPAIRS
010-041552-00 | 010-E009-00200 | 2021-03-09 | DMGC2108204 |  | 6175 | 825 DENNISON AVE. PLAN APPROVAL: CONDITIONAL: REFERENCE CONDITIONS OF THE PLAN APPROVAL FOR DETAILS. REVIEWED FOR COMPLIANCE UNDER: 2017 OBC AND ICC A117.1-2009 WITH MODIFICATIONS IN OBC 1112.0. WORK NOT INCLUDED IN THIS APPROVAL: PLUMBING, MECHAN
010-041558-00 | 010-E009-00500 | 2022-10-26 | RSWDR2243133 |  | 31406 | REMOVE EXISTING SHINGLE ROOF TO DECK AND REPLACE WITH NEW FELT UNDERLAYMENT, ICE BARRIER MEMBRANE AT EAVE, NECESSARY FLASHINGS, AND NEW ASPHALT SHINGLES. WORK TO COMPLY WITH RCO CHAPTER 9 & MANUFACTURE INSTALLATION INSTRUCTIONS. ROOF INFO: ALTER EXISTING
010-041560-00 | 010-B013-01700 | 2023-01-05 | MMLSR2302459 |  | 0 | MLS Scope: Replacement of a Single Furnace License Number: H00169 ¦ Scope Item: furnaces / air handlers / RTUs
010-041562-00 | 010-I045-07900 | 2022-03-01 | MMEPR2209009 |  | 0 | BUILDING PERMIT/PLAN REVIEW: ALTR2147160 INSTALL NEW DUCT WORK, FURNACES, CONDENSING UNITS, BATH FANS, AND DRYER VENTS IN BOTH UNITS LICENSE NUMBER: H00172 ¦ SCOPE ITEM: FURNACES / AIR HANDLERS / RTUS
010-041562-00 | 010-I045-07900 | 2022-08-18 | PMEPR2233414 |  | 0 | BUILDING PERMIT/PLAN REVIEW: ALTR2147160 INSTALL 6 BATHROOMS, 2 KITCHENS, 2 LAUNDRY
010-041562-00 | 010-I045-07900 | 2022-04-28 | EMEPR2217408 |  | 0 | BUILDING PERMIT/PLAN REVIEW: ALTR2147160 SERVICE REPLACEMENT AND REWIRE
010-041570-00 | 010-G036-02200 | 2020-03-02 | EMEPR2004531 |  | 0 | PROVIDING SURFACE MOUNTED EMT CONDUIT AND ROMEX IN BASEMENT TO 3 HVAC MINI SPLIT UNITS. INSTALL 3 – 40 AMP CIRCUITS FROM EXISTING 200 AMP EATON CH PANEL RATED LOAD AMPS OF 20 AMP PER UNIT EXISTING HEATING/COOLING CIRCUITS TO BE REMOVED USE ¾” EMT CONDUIT
010-041570-00 | 010-G036-02200 | 2020-03-02 | MMEPR2004524 |  | 0 | ADD THREE MINI SPLITS LICENSE NUMBER: H00065 ¦ SCOPE ITEM: HEAT PUMPS / GROUND SOURCE HEAT PUMPS
010-041575-00 | 010-K058-12800 | 2022-07-16 | PMLSR2228781 |  | 0 | MLS SCOPE: WATER HEATER REPLACEMENT
010-041578-00 | 010-F002-08200 | 2021-12-03 | PMEPR2147628 |  | 0 | REPLACING CORRODED/DEFECTIVE PIPING MATERIALS. BASEMENT BREAKUP, REPLACING APPROXIMATELY 8 FEET OF UNDERGROUND BUILDING DRAIN. REPLACING FLOOR DRAIN, LAUNDRY AND SUMP CROCK. REPLACING SANITARY STACK TO FIRST FLOOR BATHROOM , REPLACING CLOSET BEND AND BRA
010-041580-00 | 010-N031-10500 | 2021-09-01 | RSWDR2134662 |  | 10000 | REMOVE EXISTING 14 WINDOW(S), 3 DOOR(S) AND REPLACE WITH NEW. WORK TO COMPLY WITH RCO 612, RCO 308, AND RCO 113.6.1 WITH A U VALUE OF 0.35 OR BETTER. REMOVE EXISTING EXTERIOR WALL COVERING SYSTEM AND REPLACE WITH NEW EXTERIOR SIDING OVER AN APPROVED WA
010-041580-00 | 010-N031-10500 | 2022-07-19 |  |  |  | REHAB INT/EXT
010-041584-00 | 010-K049-02100 | 2019-11-04 | RSWDR1905651 |  | 7384 | REMOVE EXISTING SHINGLE ROOF TO DECK AND REPLACE WITH NEW FELT UNDERLAYMENT, ICE BARRIER MEMBRANE AT EAVE, NECESSARY FLASHINGS, AND NEW ASPHALT SHINGLES. WORK TO COMPLY WITH RCO CHAPTER 9 & MANUFACTURE INSTALLATION INSTRUCTIONS.
010-041585-00 | 010-D021-06900 | 2023-09-07 | PMLSR2338126 |  | 0 | MLS SCOPE: WATER HEATER REPLACEMENT
010-041585-00 | 010-D021-06900 | 2023-08-07 | EMEPR2333258 |  | 0 | REPLACEMENT OF 200AMP RISER CABLE
010-041586-00 | 010-J026-06300 | 2022-09-01 | ALTR2235498 |  | 9500 | PLAN APPROVAL: FINAL REVIEWED FOR COMPLIANCE UNDER: 2019 RESIDENTIAL CODE OF OHIO USE/OCCUPANCY GROUP: 1, 2, 3 FAMILY DWELLING CONSTRUCTION TYPE: V-B DESCRIPTION OF WORK: ALTER A 1.5 STORY FRAMED, 1 FAMILY DWELLING BY INSTALLING 0 CARBON FIBER S
010-041587-00 | 010-K034-03500 | 2024-07-05 | MMLSR2427659 |  | 0 | MLS Scope: Replacement of a Single Furnace, A/C and/or Heat Pump License Number: H00425 ¦ Scope Item: air conditioning (including condensers, evaporators, compressors)
010-041588-00 | 010-K034-03900 | 2024-01-25 | MMLSR2404694 |  | 0 | MLS Scope: Replacement of a Single Furnace, A/C and/or Heat Pump License Number: H01072 ¦ Scope Item: furnaces / air handlers / RTUs
010-041588-00 | 010-K034-03900 | 2021-04-06 | PMLSR2112154 |  | 0 | MLS Scope: Water Heater Replacement
010-041589-00 | 010-J020-02900 | 2020-01-21 | MMEPR2001384 |  | 0 | BUILDING PERMIT/PLAN REVIEW: ALTR1904929 INSTALLING 10KW ELECTRIC AIR HAND TEIR AND 2 TON A/C IN 3RD FLOOR UNIT LICENSE NUMBER: H00219
010-041589-00 | 010-J020-02900 | 2020-01-21 | MMEPR2001384 |  | 0 | BUILDING PERMIT/PLAN REVIEW: ALTR1904929 INSTALLING 10KW ELECTRIC AIR HAND TEIR AND 2 TON A/C IN 3RD FLOOR UNIT LICENSE NUMBER: H00219
010-041589-00 | 010-J020-02900 | 2019-12-26 |  |  | 150000 | COMP INT/EXT REMOD & GAR
010-041589-00 | 010-J020-02900 | 2019-09-16 | PMEPR1918655 |  | 0 | BUILDING PERMIT/PLAN REVIEW: ALTR1904929 IT IS A TOTAL REPIPE OF DRAINS AND WATERLINES. 11/2 BATHS EACH SIDE
010-041589-00 | 010-J020-02900 | 2019-04-08 | ALTR1904929 |  | 150000 | ALTER A 3-STORY 2-FAMILY BRICK DWELLING : PROJECT SCOPE OF WORK INCLUDES NEW WINDOWS, DOORS, NEW INTERIOR WALL FOR HVAC, ELECRICAL AND PLUMBING ON BOTH SIDES. FINISH ATTIC TO ADD BATHROOM, ADD 1/2 BATH, NEW FLOORING, CABINETS, DRYWALL, TRIM, LIGHT FIXTUR
010-041589-00 | 010-J020-02900 | 2019-06-12 | MMEPR1911279 |  | 0 | BUILDING PERMIT/PLAN REVIEW: ALTR1904929 HVAC PER PLANS LICENSE NUMBER: H00219
010-041589-00 | 010-J020-02900 | 2022-02-09 | ALTR2206580 |  | 230000 | INTERIOR REMODEL PER PLANS NEW MEPS. NEW INSULATION. NEW DRYWALL. NEW 3 CAR DETACHED GARAGE. RECERT OF ALRT1911707
010-041589-00 | 010-J020-02900 | 2022-05-19 |  |  |  | RECK 2023 FOR COMPL OF MAJOR REHAB, PV=$150K
010-041589-00 | 010-J020-02900 | 2022-04-26 | EMEPR2217053 |  | 0 | BUILDING PERMIT/PLAN REVIEW: ALTR2206580 INSTALL NEW 2 GANG METER CAN, DISCONNECT AND 2 PANELS. REWIRE HOUSE COMPLETE.
010-041589-00 | 010-J020-02900 | 2022-03-03 | MMEPR2209492 |  | 0 | BUILDING PERMIT/PLAN REVIEW: ALTR2206580 ALL NEW DUCTWORK, NEW HIGH EFFICIENCY FURNACE AND AC, NEW SUPPLY AND RETURN, FILTER RACK, LINESET, REGISTERS, GRILLES AND PROGRAMABLE THERMOSTAT LICENSE NUMBER: H00079 ¦ SCOPE ITEM: FURNACES / AIR HANDLERS / RTUS
010-041589-00 | 010-J020-02900 | 2022-03-03 | PMEPR2209491 |  | 0 | BUILDING PERMIT/PLAN REVIEW: ALTR2206580 REPLACE ALL DOMESTIC WATER AND SANITARY PLUMBING, 1ST FLOOR LAUNDRY, 3 FULL BATHS AND 2 HALF BATHS
010-041589-00 | 010-J020-02900 | 2020-10-12 | EMEPR2021124 |  | 0 | BUILDING PERMIT/PLAN REVIEW: ALTR1911707 REWIRE AND SERVICE UPGRADE
010-041589-00 | 010-J020-02900 | 2021-03-15 |  |  |  | REHAB
010-041591-00 | 010-F020-00500 | 2020-02-11 | MMLSR2003076 |  | 0 | MLS SCOPE: REPLACEMENT OF A SINGLE FURNACE, A/C AND/OR HEAT PUMP LICENSE NUMBER: H00124 ¦ SCOPE ITEM: FURNACES / AIR HANDLERS / RTUS
010-041592-00 | 010-D047-13600 | 2023-05-16 | RSWDR2320288 |  | 2500 | Remove existing 5 window(s), 0 door(s) and replace with new. Work to comply with RCO 612, RCO 308, and RCO 113.6.1 with a U Value of 0.35 or Better.Windows Info: 4 basement 1 house
010-041593-00 | 010-B020-05800 | 2021-11-12 | RSWDR2144965 |  | 12600 | REMOVE EXISTING SHINGLE ROOF TO DECK AND REPLACE WITH NEW FELT UNDERLAYMENT, ICE BARRIER MEMBRANE AT EAVE, NECESSARY FLASHINGS, AND NEW ASPHALT SHINGLES. WORK TO COMPLY WITH RCO CHAPTER 9 & MANUFACTURE INSTALLATION INSTRUCTIONS.
010-041597-00 | 010-I058-05000 | 2020-12-02 | EMEPR2025168 |  | 0 | provide & install new 200 amp service provide & install updated grounding provide & install new 200 amp meter base, wire, and new electrical panel
010-041601-00 | 010-E048-09000 | 2020-02-06 |  |  |  | POSSIBLE NC
010-041601-00 | 010-E048-09000 | 2022-07-26 |  |  |  | NEW DWLG
010-041601-00 | 010-E048-09000 | 2019-07-15 | DEMO1907162 |  | 29300 | DEMOLITION OF 1910 SQ FT 2 FAMILY HOME - FRANKLINTON AREA COMMISSION COMPLETION OF THE WORK DESCRIBED ON THIS PERMIT, INCLUDING ALL REQUIRED INSPECTIONS AND APPROVALS, WILL COMPLY BUILDING ORDER #UNSF1700641
010-041602-00 | 010-F001-01900 | 2022-07-06 | RSWDR2227171 |  | 18000 | Remove existing exterior wall covering system and replace with new exterior siding over an approved water-resistive barrier. Work to comply with RCO 703.
010-041602-00 | 010-F001-01900 | 2022-07-12 | RSWDR2228067 |  | 0 | Remove existing exterior wall covering system and replace with new exterior siding over an approved water-resistive barrier. Work to comply with RCO 703.
010-041602-00 | 010-F001-01900 | 2022-08-03 | EMEPR2117373 |  | 0 | BUILDING PERMIT/PLAN REVIEW: ALTR1910859 HOUSE RENOVATION
010-041602-00 | 010-F001-01900 | 2020-09-15 | EMEPR2019075 |  | 0 | BUILDING PERMIT/PLAN REVIEW: ALTR1910859 COMPLETE REWIRE OF 2 FAMILY
010-041602-00 | 010-F001-01900 | 2022-08-26 | ALTR2234777 |  | 100000 | Plan Approval: Final Reviewed For Compliance Under: 2019 Residential Code Of Ohio Use/Occupancy Group: 1, 2, 3 Family Dwelling Construction Type: V-B Description Of Work: Recertification of expired permit ALTR1910859. Final inspection required.
010-041602-00 | 010-F001-01900 | 2023-06-16 |  |  |  | RECHECK 2024 FOR REAR ADDNS
010-041602-00 | 010-F001-01900 | 2019-01-31 |  |  |  | RECK FOR INT REMOD, NEW MECHS, 4 DOORS, 10 WINDOWS & REPL FRONT/BACK OP
010-041602-00 | 010-F001-01900 | 2019-12-30 |  |  |  | INT/EXT REMOD
010-041602-00 | 010-F001-01900 | 2019-11-01 | PMEPR1922428 |  | 0 | BUILDING PERMIT/PLAN REVIEW: ALTR1910859 BATH REMODEL
010-041602-00 | 010-F001-01900 | 2020-06-16 | EMEPR2011624 |  | 0 | INSTALL (2) 100 AMP SERVICES
010-041602-00 | 010-F001-01900 | 2020-06-01 | MMEPR2010216 |  | 0 | BUILDING PERMIT/PLAN REVIEW: ALTR1910859 NEW GAS LINES TO FURNACE / STUB OUT FOR GAS METER LICENSE NUMBER: H00060 ¦ SCOPE ITEM: FUEL GAS OR LP GAS
010-041602-00 | 010-F001-01900 | 2019-10-15 | ALTR1910859 |  | 60000 | PLAN APPROVAL: FINAL REVIEWED FOR COMPLIANCE UNDER: 2019 RESIDENTIAL CODE OF OHIO USE/OCCUPANCY GROUP: 1, 2, 3 FAMILY DWELLING CONSTRUCTION TYPE: V-B DESCRIPTION OF WORK: ALTER 2 STORY FRAMED, 2 FAMILY DWELLING TO REMOVE AND REPLACE ALL GYP BOAR
010-041602-00 | 010-F001-01900 | 2019-11-20 | MMEPR1924170 |  | 0 | BUILDING PERMIT/PLAN REVIEW: ALTR1910859 REPLACE EXISTING FURNACE AIR CONDITIONING DUCT WORK AND BATH FANS LICENSE NUMBER: H00306 ¦ SCOPE ITEM: FURNACES / AIR HANDLERS / RTUS LICENSE NUMBER: H00306 ¦ SCOPE ITEM: AIR CONDITIONING (INCLUDING CONDENSERS,
010-041606-00 | 010-H056-05600 | 2019-01-01 |  | REVI
010-041606-00 | 010-H056-05600 | 2021-05-21 | RSWDR2118822 |  | 2577 | Remove existing 5 window(s), 0 door(s) and replace with new. Work to comply with RCO 612, RCO 308, and RCO 113.6.1 with a U Value of 0.35 or Better.
010-041612-00 | 010-D033-02600 | 2019-01-25 |  |  |  | REHAB
010-041612-00 | 010-D033-02600 | 2019-12-16 |  |  |  | REHAB
010-041612-00 | 010-D033-02600 | 2021-02-11 |  |  |  | DEMO/REHAB
010-041612-00 | 010-D033-02600 | 2022-02-28 | PMEPR2208919 |  | 0 | Building Permit/Plan Review: altr2103746 PLUMBING FIRST STAGE PER PLANS
010-041612-00 | 010-D033-02600 | 2022-02-28 | PMEPR2208919 |  | 0 | Building Permit/Plan Review: altr2103746 PLUMBING FIRST STAGE PER PLANS
010-041612-00 | 010-D033-02600 | 2022-02-28 | MMEPR2208921 |  | 0 | Building Permit/Plan Review: ALTR2103746 heating and cooling License Number: HO9999 “Completion of the work described on this permit does not comply building order #UNSF2100002 or any other building order associated with this parcel.”
010-041612-00 | 010-D033-02600 | 2022-02-28 | MMEPR2208921 |  | 0 | Building Permit/Plan Review: ALTR2103746 heating and cooling License Number: HO9999 “Completion of the work described on this permit does not comply building order #UNSF2100002 or any other building order associated with this parcel.”
010-041612-00 | 010-D033-02600 | 2022-04-13 | EMEPR2215278 |  | 0 | Building Permit/Plan Review: ALTR2103746 WHOLE HOUSE RE-WIRE PER PLANS
010-041612-00 | 010-D033-02600 | 2022-04-13 | EMEPR2215278 |  | 0 | Building Permit/Plan Review: ALTR2103746 WHOLE HOUSE RE-WIRE PER PLANS
010-041612-00 | 010-D033-02600 | 2022-07-11 |  |  |  | REHAB/DEMO
010-041612-00 | 010-D033-02600 | 2023-06-20 |  |  |  | REHAB
010-041614-00 | 010-J021-00600 | 2022-02-08 | MMEPR2206329 |  | 0 | BUILDING PERMIT/PLAN REVIEW: ALTR2204744 MECHANICAL PER PLANS, AND GAS PIPE LICENSE NUMBER: HO9999
010-041614-00 | 010-J021-00600 | 2022-02-08 | MMEPR2206329 |  | 0 | BUILDING PERMIT/PLAN REVIEW: ALTR2204744 MECHANICAL PER PLANS, AND GAS PIPE LICENSE NUMBER: HO9999
010-041614-00 | 010-J021-00600 | 2022-02-08 | PMEPR2206326 |  | 0 | BUILDING PERMIT/PLAN REVIEW: ALTR2204744 PLUMBING PER PLANS
010-041614-00 | 010-J021-00600 | 2022-02-08 | MMEPR2206329 |  | 0 | BUILDING PERMIT/PLAN REVIEW: ALTR2204744 MECHANICAL PER PLANS, AND GAS PIPE LICENSE NUMBER: HO9999
010-041614-00 | 010-J021-00600 | 2022-02-08 | PMEPR2206326 |  | 0 | BUILDING PERMIT/PLAN REVIEW: ALTR2204744 PLUMBING PER PLANS
010-041614-00 | 010-J021-00600 | 2022-02-08 | PMEPR2206326 |  | 0 | BUILDING PERMIT/PLAN REVIEW: ALTR2204744 PLUMBING PER PLANS
010-041614-00 | 010-J021-00600 | 2022-02-08 | MMEPR2206329 |  | 0 | BUILDING PERMIT/PLAN REVIEW: ALTR2204744 MECHANICAL PER PLANS, AND GAS PIPE LICENSE NUMBER: HO9999
010-041614-00 | 010-J021-00600 | 2022-02-08 | EMEPR2206330 |  | 0 | BUILDING PERMIT/PLAN REVIEW: ALTR2204744 ELECTRIC PER PLANS.
010-041614-00 | 010-J021-00600 | 2022-02-08 | EMEPR2206330 |  | 0 | BUILDING PERMIT/PLAN REVIEW: ALTR2204744 ELECTRIC PER PLANS.
010-041614-00 | 010-J021-00600 | 2022-02-08 | EMEPR2206330 |  | 0 | BUILDING PERMIT/PLAN REVIEW: ALTR2204744 ELECTRIC PER PLANS.
010-041614-00 | 010-J021-00600 | 2022-02-08 | EMEPR2206330 |  | 0 | BUILDING PERMIT/PLAN REVIEW: ALTR2204744 ELECTRIC PER PLANS.
010-041614-00 | 010-J021-00600 | 2022-01-26 | ALTR2204744 |  | 50000 | PLAN APPROVAL: FINAL REVIEWED FOR COMPLIANCE UNDER: 2019 RESIDENTIAL CODE OF OHIO DESCRIPTION OF WORK: ALTER A 2 STORY FRAME, 2 FAMILY DWELLING FULL BASEMENT, UNFINISHED, RESIDENCE. RENOVATION INCLUDES ALTERATIONS TO BOTH UNITS INCLUDING NEW ROO
010-041614-00 | 010-J021-00600 | 2022-02-08 | PMEPR2206326 |  | 0 | BUILDING PERMIT/PLAN REVIEW: ALTR2204744 PLUMBING PER PLANS
010-041616-00 | 010-E052-04700 | 2019-06-25 | EMEPC1912140 |  | 0 | (1) 120/240VOLT 100AMP OVERHEAD SERVICE FOR TEMPORARY PARKING LOT
010-041616-00 | 010-E052-04700 | 2021-01-01 |  |  |  | SPL/NWP/VD
010-041616-00 | 010-E052-04700 | 2024-03-07 | FALRC2410278 |  | 0 | ALTER EXISTING FIRE ALARM SYSTEM BY REPLACING EXISTING FIRE ALARM CONTROL PANEL WITH A NEW ONE. FIELD VERIFY SMOKE DETECTOR ABOVE PANEL PER OBC 907.4.1. STAND-ALONE PERMIT. SECTION 907.1 OF THE OHIO FIRE CODE REQUIRES THE FIRE CODE OFFICIAL TO BE NOTIFIE
010-041620-00 | 010-J025-10500 | 2023-07-11 | MMEPR2328559 |  | 0 | REPLACE 15 FEET OF 1 BLACK IRON. REPLACE 35 FEET OF 1/2CSST CSST TO BE BONDED PER CODE License Number: P00488 ¦ Scope Item: fuel gas or LP gas
010-041620-00 | 010-J025-10500 | 2020-08-04 | EMEPR2015716 |  | 0 | BUILDING PERMIT/PLAN REVIEW: ALTR2002067 WIRE SPACE PER APPROVED PLANS
010-041620-00 | 010-J025-10500 | 2020-08-10 | MMEPR2016248 |  | 0 | BUILDING PERMIT/PLAN REVIEW: ALTR2002067 MOVE A SUPPLY RUN, ADD A SUPPLY RUN, INSTALL TWO EXHAUST VENTS LICENSE NUMBER: H00714 ¦ SCOPE ITEM: AIR CONDITIONING (INCLUDING CONDENSERS, EVAPORATORS, COMPRESSORS)
010-041620-00 | 010-J025-10500 | 2020-08-04 | PMEPR2015776 |  | 0 | BUILDING PERMIT/PLAN REVIEW: ALTR2002067 MASTER BATH REMODEL
010-041626-00 | 010-I044-03700 | 2019-04-25 |  |  |  | FOR RENO TOT INT AND RESHINGLE 90,000 & 8500
010-041626-00 | 010-I044-03700 | 2019-08-30 | MMEPR1917535 |  | 0 | BUILDING PERMIT/PLAN REVIEW: RBLD1807549 GAS LINE INSTALL INTO SINGLE FAMILY BUILDING LICENSE NUMBER: P00528
010-041626-00 | 010-I044-03700 | 2019-09-26 | PMEPR1919573 |  | 0 | BUILDING PERMIT/PLAN REVIEW: RBLD1807549 PLUMBING BRINING UP TO CODE
010-041626-00 | 010-I044-03700 | 2019-11-04 |  |  |  | DEMO/REHAB
010-041626-00 | 010-I044-03700 | 2019-08-30 | MMEPR1917535 |  | 0 | BUILDING PERMIT/PLAN REVIEW: RBLD1807549 GAS LINE INSTALL INTO SINGLE FAMILY BUILDING LICENSE NUMBER: P00528
010-041626-00 | 010-I044-03700 | 2019-10-04 | MMEPR1920239 |  | 0 | BUILDING PERMIT/PLAN REVIEW: RBLD1807549 INSTALL NEW HVAC SYSTEM AND DUCT WORK WITH BATHROOM EXHAUST FANS LICENSE NUMBER: H00238 ¦ SCOPE ITEM: FURNACES / AIR HANDLERS / RTUS
010-041626-00 | 010-I044-03700 | 2021-10-13 | EMLSR2140456 |  | 0 | Building Permit/Plan Review: PLEX2138720 MLS Scope: Electric for Solar Photovoltaic (PV) System
010-041627-00 | 010-K049-00800 | 2019-12-27 | MMLSR1926787 |  | 0 | MLS SCOPE: REPLACEMENT OF A SINGLE FURNACE LICENSE NUMBER: H00169 ¦ SCOPE ITEM: FURNACES / AIR HANDLERS / RTUS
010-041629-00 | 010-K006-08000 | 2019-07-24 | GBLW1901017 |  | 0 | 44 SQ. FT. WALL SIGN MOUNTED ON EAST ELEVATION FACING FRONT ST OHIO POULTRY ASSOCIATION
010-041629-00 | 010-K006-08000 | 2019-04-26 | EMEPC1907792 |  | 0 | BUILDING PERMIT/PLAN REVIEW: ALTC1901533 NEW POWER AND LIGHTING FOR RENOVATED SPACE
010-041629-00 | 010-K006-08000 | 2019-02-25 | ACS1901534 |  | 75 | REMOVAL START IN/ON FIRST FLOOR FOR EXISTING OFFICE BUILDING. WORK INCLUDES REMOVAL OF NON-STRUCTURAL ITEMS ONLY SUCH AS. APPLICANT PROCEEDS AT OWN RISK. WORK PERMITTED TO PROCEED TO THE POINT OF 1ST INSPECTION. REFERENC PERMIT APPLICATION NO. ALTC19
010-041629-00 | 010-K006-08000 | 2019-07-24 | GBLW1901018 |  | 0 | 11.9 SQ. FT. WALL SIGN MOUNTED ON WEST ELEVATION FACING BANK ST OHIO POULTRY ASSOCIATION
010-041629-00 | 010-K006-08000 | 2019-04-25 | PMEPC1907774 |  | 0 | BUILDING PERMIT/PLAN REVIEW: ALTC1901533 PLUMBING WORK FOR TENANT THAT INCLUDES NEW RESTROOMS AND BREAK ROOM SINK.
010-041629-00 | 010-K006-08000 | 2019-05-13 | MMEPC1908963 |  | 0 | BUILDING PERMIT/PLAN REVIEW: ALTC1901533 (3) NEW GAS-FIRED FURNACES AND AC SPLIT SYSTEMS WITH ASSOCIATED DISTRIBUTION; RESTROOM EXHAUST FANS AND TERMINATIONS LICENSE NUMBER: H00425 ¦ SCOPE ITEM: FURNACES / AIR HANDLERS / RTUS
010-041633-00 | 010-F017-10200 | 2022-08-03 |  |  |  | NEW CONSTRUCTION
010-041633-00 | 010-F017-10200 | 2020-09-30 |  |  | 28800 | DEMOLITION OF HOUSE - HOUSE HAS BEEN DEMOLISHED AND THERE ARE NO IMPROVEMENTS REMAINING ON THE LAND. VALUATION SHOULD BE BASED ON LAND ONLY WITH NO IMPROVEMENTS.
010-041633-00 | 010-F017-10200 | 2020-10-11 |  |  |  | CHK TO REMOVE REMAINING IMPROVEMENT VALUE &/ OR NEW CONST
010-041633-00 | 010-F017-10200 | 2020-07-09 | DEMO2006138 |  | 8925 | DEMO OF RESIDENTIAL MAIN STRUCTURE
010-041634-00 | 010-F017-10100 | 2022-08-12 | RSWDR2232677 |  | 9000 | REMOVE EXISTING EXTERIOR WALL COVERING SYSTEM AND REPLACE WITH NEW EXTERIOR SIDING OVER AN APPROVED WATER-RESISTIVE BARRIER. WORK TO COMPLY WITH RCO 703. REMOVE EXISTING SHINGLE ROOF TO DECK AND REPLACE WITH NEW FELT UNDERLAYMENT, ICE BARRIER MEMBRANE
010-041634-00 | 010-F017-10100 | 2023-01-23 | ALTR2304501 |  | 63000 | PLAN APPROVAL: FINAL REVIEWED FOR COMPLIANCE UNDER: 2019 RESIDENTIAL CODE OF OHIO DESCRIPTION OF WORK: ALTER A 1 STORY FRAME, 1 FAMILY DWELLING BY ENCLOSING EXISTING COVERED FRONT PORCH AND ADDING A BEDROOM CLOSET, REMOVING BEARING AND NON-LOAD BEAR
010-041634-00 | 010-F017-10100 | 2023-03-29 | MMEPR2313357 |  | 0 | BUILDING PERMIT/PLAN REVIEW: ALTR2304501 NEW FURNACE, AC, DUCTWORK, ETC, NEW GAS PIPING TO FURNACE, WATER HEATER, AND RANGE. LICENSE NUMBER: H00079 ¦ SCOPE ITEM: FURNACES / AIR HANDLERS / RTUS
010-041634-00 | 010-F017-10100 | 2023-05-18 | EMEPR2320654 |  | 0 | BUILDING PERMIT/PLAN REVIEW: ALTR2304501 SEE APPROVED PLANS
010-041634-00 | 010-F017-10100 | 2023-03-29 | PMEPR2313355 |  | 0 | BUILDING PERMIT/PLAN REVIEW: ALTR2304501 NEW DRAINS, WATERLINES, FIXTURES, KITCHEN AND LAUNDRY. SINGLE BATH HOUSE.
010-041635-00 | 010-F017-10000 | 2021-10-21 | RSWDR2141796 |  | 5100 | Remove existing exterior wall covering system and replace with new exterior siding over an approved water-resistive barrier. Work to comply with RCO 703.Siding Info: Remove existing vinyl siding and replace with white vertical board and batten siding.
010-041641-00 | 010-F017-09300 | 2020-06-24 | MMEPR2012391 |  | 0 | REPLACEMENT OF OLD FURNACES INSTALL 2 NEW 92% 6OK BTU FURNACES INSTALL 2 NEW 2 TON CONDENSERS LICENSE NUMBER: H00819 ¦ SCOPE ITEM: FURNACES / AIR HANDLERS / RTUS
010-041657-00 | 010-O104A-01200 | 2020-01-01 |  |  |  | SPL_NWP_VD
010-041658-00 | 010-O104A-01100 | 2020-01-01 |  |  |  | SPL_NWP_VD
010-041658-00 | 010-O104A-01100 | 2023-06-29 | MMEPC2326995 |  | 0 | Uninstall existing 10-Ton Roof Top Unit & install new 10-Ton Carrier Roof Top Unit. License Number: H00173 ¦ Scope Item: furnaces / air handlers / RTUs
010-041659-00 | 010-N130E-09400 | 2019-01-16 | EMEPR1901075 |  | 0 | BUILDING PERMIT/PLAN REVIEW: ALTR1900389 ELECTRIC PER APPROVED PLANS
010-041659-00 | 010-N130E-09400 | 2019-01-16 | MMEPR1901073 |  | 0 | BUILDING PERMIT/PLAN REVIEW: ALTR1900389 NEW FURANCE & A/C PER APPROVED PLANS LICENSE NUMBER: HO9999
010-041659-00 | 010-N130E-09400 | 2019-01-16 | PMEPR1901072 |  | 0 | BUILDING PERMIT/PLAN REVIEW: ALTR1900389 PLUMBING PER APPROVED PLANS
010-041659-00 | 010-N130E-09400 | 2019-01-16 | ALTR1900389 |  | 50000 | ALTER A 1.5 STORY SINGE FAMILY DWELLING BY REMOVING AND REPLACING DRYWALL, REPLACE ALL MECHANICALS ELECTRIC AND PLUMBING. PROJECT IS A COMPLETE GUT. SEPARATE ELECTRIC, PLUMBING AND MECHANICAL PERMIT REQUIRED.
010-041663-00 | 010-O054DD-41900 | 2020-01-22 | PMEPR2001535 |  | 0 | INSTALL ACRYLIC TUB LINER AND WALL SURROUND OVER EXISTING TUB AND WALL, REPLACE EXISTING VALVE FIXTURE (CONNECT TO EXISTING DRAIN AND EXISTING SUPPLY LINES). ANY NEW WATER DISTRIBUTION PIPE AND FITTINGS WILL COMPLY WITH ONE OF THE REFERENCED STANDARDS LI
010-041663-00 | 010-O054DD-41900 | 2023-04-24 | MMLSR2316864 |  | 0 | MLS Scope: Replacement of a Single A/C Unit or Heat Pump License Number: H00425 ¦ Scope Item: air conditioning (including condensers, evaporators, compressors)
010-041665-00 | 010-O054DD-51000 | 2020-07-01 | RSWDR2002898 |  | 5549 | REMOVE EXISTING 9 WINDOW(S), 0 DOOR(S) AND REPLACE WITH NEW. WORK TO COMPLY WITH RCO 612, RCO 308, AND RCO 113.6.1 WITH A U VALUE OF 0.35 OR BETTER.
010-041668-00 | 010-F017-09800 | 2019-09-11 | PMLSM1918372 |  | 0
010-041668-00 | 010-F017-09800 | 2019-03-27 | EMEPM1905743 |  | 0 | BUILDING PERMIT/PLAN REVIEW: FRDM1808634 REPLACING DAMAGED WIRE BOXED COMPLETION OF THE WORK DESCRIBED ON THIS PERMIT DOES NOT COMPLY BUILDING ORDER #UNSF1700555 OR ANY OTHER BUILDING ORDER ASSOCIATED WITH THIS PARCEL
010-041672-00 | 010-O014B-05600 | 2023-02-10 | EMEPR2307178 |  | 0 | 100 AMP SERVICE AND PANEL CHANGE.
010-041672-00 | 010-O014B-05600 | 2023-10-30 | MMLSR2345988 |  | 0 | MLS SCOPE: REPLACEMENT OF A SINGLE FURNACE LICENSE NUMBER: H00855 ¦ SCOPE ITEM: FURNACES / AIR HANDLERS / RTUS
010-041673-00 | 010-O100D-02100 | 2023-11-08 | MMEPC2347402 |  | 0 | REPLACE EXISTING 7.5-TON GROUND LEVEL AC UNIT AND TWINNED FURNACES WITH NEW 7.5-TON HEAT PUMP UNIT AND TWINNED FURNACES LICENSE NUMBER: H00425 ¦ SCOPE ITEM: FURNACES / AIR HANDLERS / RTUS
010-041673-00 | 010-O100D-02100 | 2023-05-11 | ROOFC2319612 |  | 73960 | TEAR OFF ROOFING TO WOOD DECKING. REPLACE ANY ROTTEN WOOD, INSTALL NEW ROOF
010-041673-00 | 010-O100D-02100 | 2023-03-28 | PMEPC2313080 |  | 0 | BUILDING PERMIT/PLAN REVIEW: ALTC2309518 REPLACE 10FT EACH OF 1/2IN HOT AND COLD COPPER WATER LINES ABOVE KITCHEN CEILING WITH NEW INSULATION DUE FROZEN/BUSTED LINES.
010-041673-00 | 010-O100D-02100 | 2023-10-27 | MMEPC2345685 |  | 0 | REPLACE TWO 110000BTU FURNACES AND 3.5-TON AC UNITS WITH NEW FURNACES AND HEAT PUMPS. LICENSE NUMBER: H00425 ¦ SCOPE ITEM: FURNACES / AIR HANDLERS / RTUS
010-041673-00 | 010-O100D-02100 | 2023-03-28 | MMEPC2313095 |  | 0 | BUILDING PERMIT/PLAN REVIEW: ALTC2309518 REPLACE I-7 BRANCH SUPPLY IN CEILING AFTER WATER DAMAGE. LICENSE NUMBER: H00187 ¦ SCOPE ITEM: DUCTWORK / DAMPERS
010-041673-00 | 010-O100D-02100 | 2023-03-29 | EMEPC2313346 |  | 0 | BUILDING PERMIT/PLAN REVIEW: ALTC2309518 ROUGH AND FINISH WIRE PER CONTACTOR SPECIFICATIONS
010-041673-00 | 010-O100D-02100 | 2019-10-07 | ALTC1910549 |  | 5000 | PLAN APPROVAL: CONDITIONAL: FIRE ALARM MODIFICATIONS REVIEWED FOR COMPLIANCE UNDER: 2017 OBC AND ICC A117.1-2009 WITH MODIFICATIONS IN OBC 1112.0. WORK NOT INCLUDED IN THIS APPROVAL: PLUMBING, MECHANICAL, ELECTRICAL, FIRE ALARM USE/OCCUPANCY GROUP: A
010-041673-00 | 010-O100D-02100 | 2019-11-01 | FALRC1911588 |  | 0 | ALTER EXISTING FIRE ALARM SYSTEM FOR COLUMBUS MONTESSORI CHURCH BY INSTALLING NEW DEVICES AND NEW EMERGENCY VOICE COMMUNICATION SYSTEM FOR INTERIOR ALTERATION. REFERENCE B.P. ALTC1910549 - (25) A/V DEVICES, (24) SMOKE/HEAT DETECTORS.
010-041673-00 | 010-O100D-02100 | 2019-11-01 | FALRC1911588 |  | 0 | ALTER EXISTING FIRE ALARM SYSTEM FOR COLUMBUS MONTESSORI CHURCH BY INSTALLING NEW DEVICES AND NEW EMERGENCY VOICE COMMUNICATION SYSTEM FOR INTERIOR ALTERATION. REFERENCE B.P. ALTC1910549 - (25) A/V DEVICES, (24) SMOKE/HEAT DETECTORS.
010-041673-00 | 010-O100D-02100 | 2019-09-12 | MMEPC1918443 |  | 0 | BUILDING PERMIT/PLAN REVIEW: ALTC1905517 INSTALL 4 EXHAUST FANS LICENSE NUMBER: H00546 ¦ SCOPE ITEM: EXHAUST SYSTEMS (HOODS, FANS, ETC)
010-041673-00 | 010-O100D-02100 | 2019-11-22 | MMEPC1924362 |  | 0 | BUILDING PERMIT/PLAN REVIEW: ALTC1910549 INSTALL (3) NEW FIRE DAMPERS LICENSE NUMBER: H00123 ¦ SCOPE ITEM: DUCTWORK / DAMPERS
010-041673-00 | 010-O100D-02100 | 2020-01-31 | GGBB2000125 |  | 0 | NEW FACES TO BE PLACED ON EXISTING MONUMENT SIGN - NORTH
010-041673-00 | 010-O100D-02100 | 2020-03-17 | PMEPC2005714 |  | 0 | STATUS UPDATE: CLOSED DUE TO STAND ALONE DISAPPROVAL CITY OF COLUMBUS PUBLIC HEALTH REQUESTED THE OWNER TO INSTALL A FOOD PREP SINK.
010-041673-00 | 010-O100D-02100 | 2019-07-10 | FALRC1906916 |  | 0 | ALTER EXISTING FIRE ALARM SYSTEM FOR KARL RD CHRISTIAN CHURCH BY INSTALLING NEW NOTIFICATION DEVICES FOR AN INTERIOR ALTERATION. REFERENCE B.P. ALTC1905517 - (4) A/V DEVICES.
010-041673-00 | 010-O100D-02100 | 2019-07-30 | EMEPC1915004 |  | 0 | BUILDING PERMIT/PLAN REVIEW: ALTC1905517 ELECTRICAL ALTERATION PER APPROVED PRINTS ON BUILDING PERMIT ALTC1905517
010-041673-00 | 010-O100D-02100 | 2019-06-03 | ALTC1905517 |  | 175000 | PLAN APPROVAL: CONDITIONAL: FIRE ALARM MODIFICATIONS REVIEWED FOR COMPLIANCE UNDER: 2017 OBC AND ICC A117.1-2009 WITH MODIFICATIONS IN OBC 1112.0. WORK NOT INCLUDED IN THIS APPROVAL: FIRE ALARM USE/OCCUPANCY GROUP: A-3 CONSTRUCTION TYPE: III-B DESC
010-041673-00 | 010-O100D-02100 | 2019-06-18 | ACS1906090 |  | 0 | ACS TO DEMO PLUMBING FIXTURES AND PIPE. APPLICANT PROCEEDS AT OWN RISK. ACS VALID FOR 45 DAYS.
010-041673-00 | 010-O100D-02100 | 2019-06-11 | ACS1905817 |  | 75 | ADVANCED CONSTRUCTION START WITHIN THE INTERIOR ONLY IN AN EXISTING COMMERCIAL BUILDING. WORK INCLUDES REMOVAL OF NON-LOAD BEARING WALLS AND NON-FIRE RATED WALLS / CEILINGS ONLY. APPLICANT PROCEEDS AT OWN RISK. WORK PERMITTED TO PROCEED TO POINT OF 1ST
010-041673-00 | 010-O100D-02100 | 2019-07-10 | FALRC1906916 |  | 0 | ALTER EXISTING FIRE ALARM SYSTEM FOR KARL RD CHRISTIAN CHURCH BY INSTALLING NEW NOTIFICATION DEVICES FOR AN INTERIOR ALTERATION. REFERENCE B.P. ALTC1905517 - (4) A/V DEVICES.
010-041673-00 | 010-O100D-02100 | 2019-07-31 | PMEPC1915090 |  | 0 | BUILDING PERMIT/PLAN REVIEW: ALTC1905517 DEMO BATHROOM AND INSTALL PLUMBING FOR THREE NEW BATHROOMS
010-041675-00 | 010-N128H-02000 | 2023-08-23 | RSWDR2335800 |  | 16000 | Remove existing shingle roof to deck and replace with new felt underlayment, ice barrier membrane at eave, necessary flashings, and new asphalt shingles. Work to comply with RCO chapter 9 & Manufacture installation instructions.
010-041676-00 | 010-N128H-02100 | 2019-09-10 | RSWDR1904546 |  | 635 | REMOVE EXISTING 1 WINDOW(S), 0 DOOR(S) AND REPLACE WITH NEW. WORK TO COMPLY WITH RCO 612, RCO 308, AND RCO 113.6.1 WITH A U VALUE OF 0.35 OR BETTER.WINDOWS INFO: REMOVE AND REPLACE 1 BASEMENT WINDOW, LIKE WITH LIKE, NO STRUCTURAL CHANGES
010-041681-00 | 010-F017-08900 | 2021-12-06 | MMLSR2148015 |  | 0 | MLS SCOPE: REPLACEMENT OF A SINGLE FURNACE, A/C AND/OR HEAT PUMP LICENSE NUMBER: H00846 ¦ SCOPE ITEM: FURNACES / AIR HANDLERS / RTUS
010-041708-00 | 010-J007-08800 | 2023-07-10 | DMGC2328504 |  | 10000 | 940-942 E LIVINGSTON AVE EXISTING 4,900 SF 2-STORY BRICK BUILDING WITH RESIDENTIAL ON 2ND FLOOR AND COMMERCIAL ON THE 1ST FLOOR. APPROVAL IS FOR THE REPLACEMENT OF EXISTING BRICK ABOVE THE WINDOWS ON THE 2ND FLOOR. A PORTION OF THE EXTERIOR BRICK ABOVE
010-041714-00 | 010-N032-10900 | 2021-09-02 | DEMO2134935 |  | 1850 | DEMOLITON OF 384 SQ FT SHED
010-041718-00 | 010-K025-03400 | 2024-11-25 | EMEPR2446704 |  | 0 | Upgrade service only. *Note that with 2023 National Electric Code that installation must comply with NEC 230.85(C) for exterior emergency disconnect requirement.
010-041718-00 | 010-K025-03400 | 2024-01-03 | ALTR2402172 |  | 60000 | Plan Approval: Final Reviewed For Compliance Under: 2019 Residential Code Of Ohio Description Of Work: Alter a 2 Story residence by removing existing roof system from rear addition, adding new 2nd floor over existing 1st floor to rear area. Enclose
010-041718-00 | 010-K025-03400 | 2024-02-21 | EMEPR2408129 |  | 0 | Building Permit/Plan Review: Altr2402172 Rewire house per code
010-041718-00 | 010-K025-03400 | 2024-02-12 | MMEPR2406802 |  | 0 | Building Permit/Plan Review: ALTR2402172 PERFORM GAS WORK AS PER APPROVED PLAN REVIEW / AS PER STATE OF OHIO PLUMBING CODE SPECIFICATIONS License Number: P00631 ¦ Scope Item: fuel gas or LP gas
010-041718-00 | 010-K025-03400 | 2024-02-20 | MMEPR2407840 |  | 0 | Building Permit/Plan Review: ALTR2402172 INSTALL NEW ELECTRIC AIRHANDLER IN ATTIC INSTALL HEAT PUMP INSTALL ALL NEW SUPPLY AND RETURN DUCTS IN ATTIC INSTALL NEW SUUPLY AND RETURN AIR DUCTS IN BASEMENT INSTALL BATH FANS INSTALL DRYER VENT License Number
010-041718-00 | 010-K025-03400 | 2024-02-12 | PMEPR2406797 |  | 0 | Building Permit/Plan Review: altr2402172 PERFORM WORK AS PER APPROVED PLAN REVIEW / AS PER STATE OF OHIO PLUMBING CODE SPECIFICATIONS.
010-041718-00 | 010-K025-03400 | 2023-11-21 | RSWDR2349005 |  | 8919 | Remove existing 15 window(s), 0 door(s) and replace with new. Work to comply with RCO 612, RCO 308, and RCO 113.6.1 with a U Value of 0.35 or Better.
010-041718-00 | 010-K025-03400 | 2023-11-22 | RSWDR2349503 |  | 15000 | Remove existing 15 window(s), 0 door(s) and replace with new. Work to comply with RCO 612, RCO 308, and RCO 113.6.1 with a U Value of 0.35 or Better.Windows Info: Their vinyl windows that will be installed to replace old wood windows
010-041722-00 | 010-I022-03900 | 2020-06-09 | EMEPR2011051 |  | 0 | BUILDING PERMIT/PLAN REVIEW: PLEX2004025 INSTALL 24X ROOF MOUNT SOLAR PANELS INTO A 7600 W INVERTER WITH 40 AMPS OCPD.
010-041736-00 | 010-F039-01800 | 2021-05-17 | PMLSR2117927 |  | 0 | MLS Scope: Water Heater Replacement
010-041737-00 | 010-M035-15400 | 2021-07-01 | MMEPC2125447 |  | 0 | Building Permit/Plan Review: ALTC2115059 INSTALL 400 CFM EXHAUST FAN AND TERMINATE THROUGH ROOF. License Number: H00620 ¦ Scope Item: exhaust systems (hoods, fans, etc)
010-041737-00 | 010-M035-15400 | 2021-05-26 | PMEPC2119499 |  | 0 | Building Permit/Plan Review: ALTC2115059 INSTALL 4 SINKS AND WATER HEATER
010-041737-00 | 010-M035-15400 | 2021-04-27 | ALTC2115059 |  | 50000 | Plan Approval: Final Reviewed For Compliance Under: 2017 OBC and ICC A117.1-2009 with modifications in OBC 1112.0. Work Not Included In This Approval: Fire suppression and fire alarm not required. Project Use/Occupancy: B(BUSINESS) Building Us
010-041737-00 | 010-M035-15400 | 2021-05-20 | EMEPC2118716 |  | 0 | Building Permit/Plan Review: ALTC2115059 Install ROUGH AND FINISH ELECTRIC
010-041738-00 | 010-E043-02300 | 2020-08-25 | PRKLC2008001 |  | 100000 | 250 N HARTFORD AVE PLAN APPROVAL: CONDITIONAL: REFERENCE CONDITION OF THE PLAN APPROVAL. REVIEWED FOR COMPLIANCE UNDER: 2017 OBC AND ICC A117.1-2009 WITH MODIFICATIONS IN OBC 1112.0. WORK NOT INCLUDED IN THIS APPROVAL: PLUMBING, MECHANICAL, ELECTRI
010-041738-00 | 010-E043-02300 | 2021-01-01 |  |  |  | SPL/NWP/VD
010-041738-00 | 010-E043-02300 | 2020-01-01 |  |  |  | SPL_NWP_VD
010-041738-00 | 010-E043-02300 | 2019-01-01 |  |  |  | SPL/NWP/VD
010-041738-00 | 010-E043-02300 | 2020-02-03 | MMEPC2002483 |  | 0 | BUILDING PERMIT/PLAN REVIEW: ALTC2000129 OBM - SITE GAS 2 GAS LINE RELOCATION LICENSE NUMBER: H00584 ¦ SCOPE ITEM: FUEL GAS OR LP GAS
010-041738-00 | 010-E043-02300 | 2021-09-21 | ALTC2137411 |  | 150000 | 250 North Hartford Avenue, Columbus, OPH 43222 INSTALLING WINDOWS IN THE FIRST FLOOR WALL CAST IN PLACE CONCRETE WALL. THE REMOVAL OF CONCRETE REQUIRES STEEL FRAMES TO BE INSTALLED AROUND WINDOW OPENINGS. Plan Approval: FINAL Reviewed For Complian
010-041738-00 | 010-E043-02300 | 2021-03-30 | MMEPC2111173 |  | 0 | Building Permit/Plan Review: ALTC2000129 Gas piping: Connect house line to relocated gas meter setting. License Number: H00305 ¦ Scope Item: fuel gas or LP gas
010-041738-00 | 010-E043-02300 | 2020-02-04 | EMEPC2002532 |  | 0 | BUILDING PERMIT/PLAN REVIEW: ALTC2000129 REFEED AN EXISTING BUILDING 600AMP 120/208VOLT 3-PHASE 4-WIRE FEED WITH 2 SETS OF (4) 600 COPPER. MAKE A SPLICE IN THE EXISTING CT CABINET NOT THE MAIN. AEP CT AND METER CAN WILL BE NEXT TO THE NEW PAD MOUNT TRAN
010-041738-00 | 010-E043-02300 | 2019-01-01 |  |  |  | SPL_NWP_VD
010-041738-00 | 010-E043-02300 | 2020-01-07 | ALTC2000129 |  | 30000 | PLAN APPROVAL: FINAL REVIEWED FOR COMPLIANCE UNDER: 2017 OBC AND ICC A117.1-2009 WITH MODIFICATIONS IN OBC 1112.0. WORK NOT INCLUDED IN THIS APPROVAL: PLUMBING USE/OCCUPANCY GROUP: B (OFFICE) CONSTRUCTION TYPE: II-B DESCRIPTION OF WORK: ALTERATIO
010-041738-00 | 010-E043-02300 | 2020-01-01 |  |  |  | SPL_NWP_VD
010-041743-00 | 010-F030-03100 | 2019-04-22 | EMLSC1907428 |  | 0 | TEMPORARY/FREESTANDING SERVICE (UP TO 200 AMPS DURING CONSTRUCTION)
010-041747-00 | 010-N037A-04400 | 2025-01-01 |  |  |  | SPL/NWP/VD
010-041749-00 | 010-F019-06100 | 2020-11-02 | EMEPR2022854 |  | 0 | ELECTRIC TO SUMP PUMP OUTLET AND ALARM
010-041749-00 | 010-F019-06100 | 2023-06-14 | ALTR2324787 |  | 375000 | ALTER A 1 STORY FRAMED, 1 FAMILY DWELLING BY REBUILDING 23’X 24’-2.25” MASONRY CMU DETACHED GARAGE IN THE REAR YARD OF THE HOUSE. FRAMING AND HEADERS WILL BE INSTALLED AND SIZED PER PLAN. USING TRUSSES FOR ROOF AND LEAVING FIRST COURSE OF BLOCK AND SLAB
010-041749-00 | 010-F019-06100 | 2020-10-20 | PMEPR2021879 |  | 0 | DRY BASEMENT. INSTALL 4” BACKWATER VALVE WITH HIGH WATER ALARM. TIE ON TO EXISTING 4” CAST IRON PIPING AND INSTALL NEW SCHEDULE 40 PVC PIPE AND FITTINGS. INSTALL NEW SUMP PIT AND SUMP PUMP WITH 1 ½” CHECK VALVE AND SCHEDULE 40 PVC PIPE AND FITTINGS
010-041763-00 | 010-D026-06200 | 2021-06-03 | RSWDR2120703 |  | 2200 | BUILDING PERMIT TO REMOVE EXISTING SHINGLE ROOF TO DECK ON CARPORT AND REPLACE WITH NEW FELT UNDERLAYMENT, ICE BARRIER MEMBRANE AT EAVE, NECESSARY FLASHINGS, AND NEW ASPHALT SHINGLES. WORK TO COMPLY WITH RCO 905.2, OBC 1507, AND MANUFACTURE INSTALLATION
010-041763-00 | 010-D026-06200 | 2024-04-19 | EMEPR2416199 |  | 0 | REPLACE 100 AMP PANEL, METER BASE, DISCONNECT, SERVICE ENTRY WIRE, COMPLETE GROUNDING SYSTEM, WHOLE HOME SURGE PROTECTION
010-041767-00 | 010-K042-05100 | 2024-01-04 | MMLSR2402337 |  | 0 | MLS Scope: Replacement of a Single Furnace, A/C and/or Heat Pump License Number: H00425 ¦ Scope Item: air conditioning (including condensers, evaporators, compressors)
010-041767-00 | 010-K042-05100 | 2019-12-09 | RSWDR1906274 |  | 13500 | REMOVE EXISTING SHINGLE ROOF TO DECK AND REPLACE WITH NEW FELT UNDERLAYMENT, ICE BARRIER MEMBRANE AT EAVE, NECESSARY FLASHINGS, AND NEW ASPHALT SHINGLES. WORK TO COMPLY WITH RCO CHAPTER 9 & MANUFACTURE INSTALLATION INSTRUCTIONS.ROOF INFO: REPLACE COMPLET
010-041772-00 | 010-C040-04100 | 2019-01-01 |  |  |  | SPL/NWP/VD
010-041772-00 | 010-C040-04100 | 2019-08-12 | PMEPR1916047 |  | 0 | BUILDING PERMIT/PLAN REVIEW: RBLD1809358 INSTALL DWV AND WATER SUPPLY
010-041772-00 | 010-C040-04100 | 2019-10-04 | MMEPR1920293 |  | 0 | BUILDING PERMIT/PLAN REVIEW: RBLD1809358 GAS PIPING INSIDE LICENSE NUMBER: P00655
010-041772-00 | 010-C040-04100 | 2019-09-29 | MMEPR1919719 |  | 0 | BUILDING PERMIT/PLAN REVIEW: RBLD1809358 RUN SUPPLY AND RETURN VENT 6 FANS INSTALL FURNACE AC IN NEW BUILD LICENSE NUMBER: H00435 ¦ SCOPE ITEM: DUCTWORK / DAMPERS
010-041772-00 | 010-C040-04100 | 2019-08-22 | EMLSR1916951 |  | 0 | BUILDING PERMIT/PLAN REVIEW: RBLD1809358 MLS SCOPE: TEMPORARY/FREESTANDING SERVICE (UP TO 200 AMPS DURING CONSTRUCTION)
010-041772-00 | 010-C040-04100 | 2019-09-30 | EMEPR1919764 |  | 0 | BUILDING PERMIT/PLAN REVIEW: RBLD1809358 WIRE NEW HOME
010-041772-00 | 010-C040-04100 | 2020-07-30 |  |  |  | RE CK 2021 FOR COMPL OF NEW DWLG
010-041772-00 | 010-C040-04100 | 2019-01-01 |  |  |  | SPL_NWP_VD
010-041772-00 | 010-C040-04100 | 2019-03-27 |  |  |  | IMPROVEMENTS
010-041773-00 | 010-C048-03800 | 2019-01-07 |  |  |  | CRD 2 BOARDED UP
010-041773-00 | 010-C048-03800 | 2021-02-12 |  |  |  | REMOD/OCCUP
010-041773-00 | 010-C048-03800 | 2019-11-27 |  |  |  | CRD 2 BOARDED UP
010-041781-00 | 010-A008-06000 | 2020-10-09 | PMEPC2020909 |  | 0 | PLAN REVIEW COMPLETED AND PAID FOR: PLEX2009476; INSTALLING A DUMP SINK, GREASE INTERCEPTOR, 3 COMP SINK AND HAND SINK
010-041781-00 | 010-A008-06000 | 2023-01-12 | PMEPC2304033 |  | 0 | Building Permit/Plan Review: DMGC2207247 REMOVING ALL EXISITNG GALVANIZED DRAINS FOR BATHROOM INSTALLING NEW SCH 40 PVC TO EACH FIXTURE. ALSO INSTALLING NEW SHOWER, BATTUB, TOILET AND LAVATORY. CONNECTING TO EXISTING VENT AND BUILDING DRAIN
010-041782-00 | 010-I052-00500 | 2019-03-04 | ALTR1901746 |  | 15000 | ALTER 2 STORY SFD TO BUILD 2 CAR GARAGE PER PLAN.
010-041792-00 | 010-D034-01800 | 2022-06-28 | DEMO2226142 |  | 2820 | DEMO 11 STY ACCESSORY BUILDING GREATER HILLLTOP AC COMPLETION OF THE WORK DESCRIBED ON THIS PERMIT, INCLUDING ALL REQUIRED INSPECTIONS AND APPROVALS, WILL COMPLY BUILDING ORDER NUMBER: UNSF2200149
010-041797-00 | 010-E057-05900 | 2019-09-03 | PMEPR1917587 |  | 0 | INSTALL NEW SUB WATER METER
010-041797-00 | 010-E057-05900 | 2019-09-03 | PMEPR1917585 |  | 0 | INSTALL NEW SUB WATER METER
010-041798-00 | 010-J029-08800 | 2019-01-18 |  |  |  | RECK, DWLG BOARDED
010-041798-00 | 010-J029-08800 | 2023-06-02 | ALTR2322764 |  | 23500 | PLAN APPROVAL: FINAL REVIEWED FOR COMPLIANCE UNDER: 2019 RESIDENTIAL CODE OF OHIO USE/OCCUPANCY GROUP: 1, 2, 3 FAMILY DWELLING CONSTRUCTION TYPE: V-B DESCRIPTION OF WORK: ALTER A 2 STORY FRAMED, 1 FAMILY DWELLING BY BUILDING A 22’X22’ DETACHED G
010-041798-00 | 010-J029-08800 | 2021-03-04 |  |  |  | REHAB
010-041798-00 | 010-J029-08800 | 2019-10-24 |  |  |  | RECK FOR REHAB/DEMO
010-041798-00 | 010-J029-08800 | 2024-01-16 | EMEPR2403714 |  | 0 | INSTALL NEW PANEL AND SERVICE WIRING JOE
010-041798-00 | 010-J029-08800 | 2023-11-08 | RSWDR2347377 |  | 50000 | REMOVE EXISTING 8 WINDOW(S), 2 DOOR(S) AND REPLACE WITH NEW. WORK TO COMPLY WITH RCO 612, RCO 308, AND RCO 113.6.1 WITH A U VALUE OF 0.35 OR BETTER.WINDOWS INFO: LIKE FOR LIKE VINYL DOORS INFO: LIKE FOR LIKE UPGRADE REMOVE EXISTING EXTERIOR WALL COVERI
010-041799-00 | 010-F002-00700 | 2020-02-06 |  |  | 7000 | RAZED DWELLING MLS LISTED @ $99,900 AS GARAGE AND RES LAND ONLY
010-041799-00 | 010-F002-00700 | 2021-01-28 |  |  |  | NEW CONSTRUCTION
010-041799-00 | 010-F002-00700 | 2020-01-10 | ALTR2000314 |  | 1000 | PLAN APPROVAL: FINAL REVIEWED FOR COMPLIANCE UNDER: 2019 RESIDENTIAL CODE OF OHIO USE/OCCUPANCY GROUP: 1, 2, 3 FAMILY DWELLING CONSTRUCTION TYPE: V-B DESCRIPTION OF WORK: ALTER A 2 STORY FRAMED, 1 FAMILY DWELLING : SCOPE OF WORK IS TO REMOVE TWO
010-041799-00 | 010-F002-00700 | 2019-04-12 | RSWDR1901462 |  | 7000 | REMOVE EXISTING 6 WINDOW(S), 3 DOOR(S) AND REPLACE WITH NEW. WORK TO COMPLY WITH RCO 612, RCO 308, AND RCO 113.6.1 WITH A U VALUE OF 0.35 OR BETTER. WINDOWS INFO: REPLACE DAMAGED WINDOWS. DOORS INFO: REPLACING DAMAGED DOORS. REMOVE EXISTING EXTERIOR WA
010-041799-00 | 010-F002-00700 | 2021-02-19 | MMEPR2106062 |  | 0 | INSTALL NEW HVAC SYSTEM AND MOVE GAS LINE LICENSE NUMBER: H00365 ¦ SCOPE ITEM: AIR CONDITIONING (INCLUDING CONDENSERS, EVAPORATORS, COMPRESSORS)
010-041799-00 | 010-F002-00700 | 2020-02-04 | RSWDR2000441 |  | 7000 | REMOVE EXISTING 6 WINDOW(S), 3 DOOR(S) AND REPLACE WITH NEW. WORK TO COMPLY WITH RCO 612, RCO 308, AND RCO 113.6.1 WITH A U VALUE OF 0.35 OR BETTER. REMOVE EXISTING EXTERIOR WALL COVERING SYSTEM AND REPLACE WITH NEW EXTERIOR SIDING OVER AN APPROVED WAT
010-041804-00 | 010-F021-11300 | 2022-03-09 | EMEPR2210176 |  | 0 | BUILDING PERMIT/PLAN REVIEW: ALTR2209415 SCOPE OF WORK PER APPROVED PLANS.
010-041804-00 | 010-F021-11300 | 2023-05-31 |  |  |  | RECHECK 2024 FOR REAR ADDNS
010-041804-00 | 010-F021-11300 | 2022-03-03 | ALTR2209415 |  | 120000 | ALTER A 2 STORY FRAMED, 1 FAMILY DWELLING BY RENOVATING INTERIOR INCLUDING NEW LVL BEAMS ON 1ST FLOOR AND 2ND FLOOR, NEW INSULATION, DRYWALL, 2 NEW 2ND FLOOR BATHROOMS, 1ST FLOOR BATHROOM AND LAUNDRY REMODEL. REBUILT 24’X7’ FRONT PORCH (DECK ONLY). NEW
010-041804-00 | 010-F021-11300 | 2022-01-21 | RSWDR2204318 |  | 30000 | REMOVE EXISTING 12 WINDOW(S), 3 DOOR(S) AND REPLACE WITH NEW. WORK TO COMPLY WITH RCO 612, RCO 308, AND RCO 113.6.1 WITH A U VALUE OF 0.35 OR BETTER. REMOVE EXISTING EXTERIOR WALL COVERING SYSTEM AND REPLACE WITH NEW EXTERIOR SIDING OVER AN APPROVED WA
010-041804-00 | 010-F021-11300 | 2022-03-03 | MMEPR2209422 |  | 0 | BUILDING PERMIT/PLAN REVIEW: ALTR2209415 HVAC & FUEL GAS PER PLANS LICENSE NUMBER: HO9999
010-041804-00 | 010-F021-11300 | 2022-03-03 | PMEPR2209419 |  | 0 | BUILDING PERMIT/PLAN REVIEW: ALTR2209415 PLUMBING PER PLANS
010-041808-00 | 010-J052-06700 | 2020-10-14 | RSWDR2005239 |  | 8000 | REMOVE EXISTING SHINGLE ROOF TO DECK AND REPLACE WITH NEW FELT UNDERLAYMENT, ICE BARRIER MEMBRANE AT EAVE, NECESSARY FLASHINGS, AND NEW ASPHALT SHINGLES. WORK TO COMPLY WITH RCO CHAPTER 9 & MANUFACTURE INSTALLATION INSTRUCTIONS. ROOF INFO: MYSELF AND MY
010-041808-00 | 010-J052-06700 | 2023-10-02 | ALTR2341826 |  | 4000 | PLAN APPROVAL: FINAL REVIEWED FOR COMPLIANCE UNDER: 2019 RESIDENTIAL CODE OF OHIO DESCRIPTION OF WORK: ALTER A 2 STORY FRAMED, 1 FAMILY DWELLING BY REMOVING ONE CAR DETACHED GARAGE DUE TO VEHICLE IMPACT. EXISTING SLAB AND FOUNDATION TO REMAIN. ELEC
010-041812-00 | 010-R017-02000 | 2020-01-09 | EMEPR2000638 |  | 0 | BUILDING PERMIT/PLAN REVIEW: ALTR1907434 WIRING 2 STORY ADDITION TO CODE AND HOMEOWNERS SPECIFICATIONS.
010-041812-00 | 010-R017-02000 | 2020-01-21 | MMEPR2001402 |  | 0 | BUILDING PERMIT/PLAN REVIEW: ALTR1907434 ADD GAS LINE TO NEW FURNACE LICENSE NUMBER: P00343 ¦ SCOPE ITEM: FUEL GAS OR LP GAS
010-041812-00 | 010-R017-02000 | 2020-01-23 | MMEPR2001679 |  | 0 | BUILDING PERMIT/PLAN REVIEW: ALTR1907434 ADDING A FURNACE, A/C AND DUCTWORK FOR THE 2ND FLOOR AS PART OF A REMODEL/ADDITION PROJECT. ALSO ADDING ALL NECESSARY SUPPLY AND RETURN DUCTS AND CONNECTING TO THE EXISTING SYSTEM FOR THE 1ST FLOOR ADDITION. ALSO
010-041812-00 | 010-R017-02000 | 2019-12-30 | PMEPR1926919 |  | 0 | BUILDING PERMIT/PLAN REVIEW: ALTR1907434 MASTER ADDITION: WC, SHOWER, 2 LAVI 2ND FLOOR LAUNDRY ADDITION HALF BATH REMODEL KITCHEN REMODEL
010-041818-00 | 010-I043-06200 | 2024-07-15 | EMEPC2429048 |  | 0 | REPLACE 200 AMP PANEL AND INSTALL SMOKE DETECTORS
010-041818-00 | 010-I043-06200 | 2024-07-15 | EMEPC2429048 |  | 0 | REPLACE 200 AMP PANEL AND INSTALL SMOKE DETECTORS
010-041825-00 | 010-K034-00100 | 2023-03-15 | MMEPR2311545 |  | 0 | Replace furnace unit and install ac system License Number: H01007 ¦ Scope Item: furnaces / air handlers / RTUs
010-041825-00 | 010-K034-00100 | 2020-09-11 | RSWDR2004560 |  | 6855 | REMOVE EXISTING SHINGLE ROOF TO DECK AND REPLACE WITH NEW FELT UNDERLAYMENT, ICE BARRIER MEMBRANE AT EAVE, NECESSARY FLASHINGS, AND NEW ASPHALT SHINGLES. WORK TO COMPLY WITH RCO CHAPTER 9 & MANUFACTURE INSTALLATION INSTRUCTIONS.ROOF INFO: HOUSE ONLY
010-041827-00 | 010-K027-00700 | 2024-06-27 | MMLSR2426535 |  | 0 | MLS SCOPE: REPLACEMENT OF A SINGLE A/C UNIT OR HEAT PUMP LICENSE NUMBER: H00589 ¦ SCOPE ITEM: AIR CONDITIONING (INCLUDING CONDENSERS, EVAPORATORS, COMPRESSORS)
010-041828-00 | 010-K027-00600 | 2020-02-11 | PMEPR2003081 |  | 0 | BUILDING PERMIT/PLAN REVIEW: ALTR2001330 RENEW EXPIRED PERMIT
010-041828-00 | 010-K027-00600 | 2020-01-16 |  |  |  | BATH REMOD
010-041828-00 | 010-K027-00600 | 2022-04-05 | RSWDR2214214 |  | 15899 | REMOVE EXISTING SHINGLE ROOF TO DECK AND REPLACE WITH NEW FELT UNDERLAYMENT, ICE BARRIER MEMBRANE AT EAVE, NECESSARY FLASHINGS, AND NEW ASPHALT SHINGLES. WORK TO COMPLY WITH RCO CHAPTER 9 & MANUFACTURE INSTALLATION INSTRUCTIONS.
010-041828-00 | 010-K027-00600 | 2019-05-16 | EMEPR1909220 |  | 0 | BUILDING PERMIT/PLAN REVIEW: ALTR1902992 BATHROOM REMODEL : -NEW LIGHTING -NEW GFCI CIRCUIT -REMOVE OLD WIRING
010-041828-00 | 010-K027-00600 | 2019-05-17 | MMEPR1909406 |  | 0 | EXTEND BATH FAN THROUGH THE ATTIC AND DOWN WALL TO TOE KICK INSTALL NEW BATH FAN/LIGHT VENT TO SOFFIT LICENSE NUMBER: H00300 ¦ SCOPE ITEM: EXHAUST SYSTEMS (HOODS, FANS, ETC)
010-041828-00 | 010-K027-00600 | 2019-05-17 | PMEPR1909386 |  | 0 | BUILDING PERMIT/PLAN REVIEW: ALTR1902992 REMOVE OLD PLUMBING FOR SECOND FLOOR BATH. INSTALL NEW PLUMBING TO SECOND FLOOR BATH.
010-041828-00 | 010-K027-00600 | 2020-02-13 | EMEPR2003267 |  | 0 | BUILDING PERMIT/PLAN REVIEW: ALTR2001330 REPLACES EMEPR1909220 ELECTRIC ROUGH APPROVED BATHROOM REMODEL - NEW LIGHTING/POWER
010-041828-00 | 010-K027-00600 | 2020-02-06 | ALTR2001330 |  | 59786 | PLAN APPROVAL: FINAL REVIEWED FOR COMPLIANCE UNDER: 2019 RESIDENTIAL CODE OF OHIO USE/OCCUPANCY GROUP: 1, 2, 3 FAMILY DWELLING CONSTRUCTION TYPE: V-B DESCRIPTION OF WORK: RENEWAL OF EXPIRED PERMIT: ALTR1902992 ALTER 2 STORY SFD BY RENOVATING 2ND
010-041828-00 | 010-K027-00600 | 2019-04-04 | ALTR1902992 |  | 55000 | ALTER 2 STORY SFD BY RENOVATING 2ND FLOOR BATHROOM PER PLANS. PLUMBING/ELECTRICAL/MECHANICAL PERMITS TO BE PULLED SEPARATELY. INSPECTIONS ARE REQUIRED.
010-041831-00 | 010-J016-16600 | 2020-06-30 | PMEPR2012945 |  | 0 | THE ECO PLUMBERS WILL SAW CUT FLOOR AT MARK LOCATION 3’ X 20’. WE WILL CUT OUT STACK AND REPLACE WITH SCHEDULE 40 4” PVC FROM CEILING IN BASEMENT OVER TO CLAY UNDER FLOOR. WE WILL CUT OUT BAD SECTION OF CLAY AND REPLACE WITH SDR35 6” AND INSTALL FLOOR CL
010-041831-00 | 010-J016-16600 | 2022-10-11 | RSWDR2240941 |  | 10809 | REMOVE EXISTING SHINGLE ROOF TO DECK AND REPLACE WITH NEW FELT UNDERLAYMENT, ICE BARRIER MEMBRANE AT EAVE, NECESSARY FLASHINGS, AND NEW ASPHALT SHINGLES. WORK TO COMPLY WITH RCO CHAPTER 9 & MANUFACTURE INSTALLATION INSTRUCTIONS.ROOF INFO: SHINGLE TEAR OF
010-041831-00 | 010-J016-16600 | 2019-02-25 | RSWDR1900577 |  | 14000 | Remove existing exterior wall covering system and replace with new exterior siding over an approved water-resistive barrier. Work to comply with RCO 703.Siding Info: Moisture barrier being installed and new vinyl siding being installed
010-041832-00 | 010-I048-03200 | 2019-04-05 | EMEPR1906329 |  | 0 | BUILDING PERMIT/PLAN REVIEW: ALTR1900672 INSTALL OUTLETS, SWITCHES, AND LIGHTS PER PLANS.
010-041832-00 | 010-I048-03200 | 2019-01-29 | ALTR1900672 |  | 25000 | ALTER 2 STORY SINGLE FAMILY DWELLLING TO RENOVATE INTERIOR PER PLAN. RECONFIGURE UPSTAIRS AREA TO CHANGE BATHROOM LAYOUT, RECONFIGURE WALLS ON FIRST FLOOR TO CREATE NEW DOWNSTAIRS BATH AND NEW MUD ROOM AREA. ALL NEW MECHANICALS. NEW REAR WOOD STOOP AREA
010-041832-00 | 010-I048-03200 | 2019-02-06 | MMEPR1902445 |  | 0 | BUILDING PERMIT/PLAN REVIEW: ALTR1900672 INSTALL AC COIL FURNACE ALL DUCT WORK PER PLAN SPECIFICATIONS LICENSE NUMBER: H00347 ¦ SCOPE ITEM: AIR CONDITIONING (INCLUDING CONDENSERS, EVAPORATORS, COMPRESSORS)
010-041832-00 | 010-I048-03200 | 2019-02-28 | MMEPR1903790 |  | 0 | BUILDING PERMIT/PLAN REVIEW: ALTR1900672 RESIDENTIAL REMODEL OF EXISTING SINGLE FAMILY DWELLING. GAS TO INCLUDE (1) FURNACE AND (1) GAS RANGE. LICENSE NUMBER: P00595 ¦ SCOPE ITEM: FUEL GAS OR LP GAS
010-041832-00 | 010-I048-03200 | 2019-02-25 | PMEPR1903567 |  | 0 | BUILDING PERMIT/PLAN REVIEW: ALTR1900672 ALTERATION OF (2) STORY SINGLE FAMILY DWELLING. PLUMBING TO INCLUDE TIE INS TO EXISTING PLUMBING AND NEW DRAIN, WASTE, VENT AND DOMESTIC WATER SYSTEM TO ACCOMMODATE (2) WATER CLOSETS, (2) LAVS, (2) BATH/SHOWERS,
010-041835-00 | 010-J034-09000 | 2020-05-22 | MMEPR2009701 |  | 0 | REPLACE AC UNIT LICENSE NUMBER: H00872 ¦ SCOPE ITEM: AIR CONDITIONING (INCLUDING CONDENSERS, EVAPORATORS, COMPRESSORS)
010-041836-00 | 010-J002-03100 | 2019-11-20 | ALTR1912360 |  | 150000 | PLAN APPROVAL: FINAL REVIEWED FOR COMPLIANCE UNDER: 2019 RESIDENTIAL CODE OF OHIO USE/OCCUPANCY GROUP: 1, 2, 3 FAMILY DWELLING CONSTRUCTION TYPE: V-B DESCRIPTION OF WORK: ALTER A 2 STORY FRAMED, 1 FAMILY DWELLING 2 BEDROOMS, 1 BATHROOMS, BY RENO
010-041836-00 | 010-J002-03100 | 2020-02-20 | PMEPR2003781 |  | 0 | BUILDING PERMIT/PLAN REVIEW: ALTR1912360 INSTALL 40 GALLON POWER VENT WATER HEATER WASHING MACHINE BOX INSTALL 1/2-3/4 FLEXIBLE GAS LINE UTILITY SINK AND DRAIN
010-041836-00 | 010-J002-03100 | 2019-12-03 | EMEPR1924974 |  | 0 | BUILDING PERMIT/PLAN REVIEW: ALTR1912360 ELECTRIC PER PLANS 80 DEVICES
010-041836-00 | 010-J002-03100 | 2019-02-14 | RSWDR1900476 |  | 8020 | REMOVE EXISTING SHINGLE ROOF TO DECK AND REPLACE WITH NEW FELT UNDERLAYMENT, ICE BARRIER MEMBRANE AT EAVE, NECESSARY FLASHINGS, AND NEW ASPHALT SHINGLES. WORK TO COMPLY WITH RCO CHAPTER 9 & MANUFACTURE INSTALLATION INSTRUCTIONS.ROOF INFO: MAIN HOUSE IS S
010-041840-00 | 010-I018-08100 | 2022-12-21 | MMLSR2250376 |  | 0 | MLS Scope: Replacement of a Single Furnace License Number: H00425 ¦ Scope Item: furnaces / air handlers / RTUs
010-041840-00 | 010-I018-08100 | 2022-03-03 | PMLSR2209352 |  | 0 | MLS SCOPE: WATER HEATER REPLACEMENT
010-041840-00 | 010-I018-08100 | 2022-03-15 | EMEPR2210929 |  | 0 | STAND ALONE OUTLET FOR TANKLESS
010-041840-00 | 010-I018-08100 | 2021-02-24 | RSWDR2106542 |  | 7891 | Remove existing 9 window(s), 0 door(s) and replace with new. Work to comply with RCO 612, RCO 308, and RCO 113.6.1 with a U Value of 0.35 or Better.
010-041840-00 | 010-I018-08100 | 2019-09-23 | RSWDR1904817 |  | 22000 | REMOVE EXISTING SHINGLE ROOF TO DECK AND REPLACE WITH NEW FELT UNDERLAYMENT, ICE BARRIER MEMBRANE AT EAVE, NECESSARY FLASHINGS, AND NEW ASPHALT SHINGLES. WORK TO COMPLY WITH RCO CHAPTER 9 & MANUFACTURE INSTALLATION INSTRUCTIONS.
010-041848-00 | 010-R060-01600 | 2021-04-28 | PMEPR2115215 |  | 0 | Remove 8 feet of 4 in cast iron for kitchen and replace with PVC Install a 4 x 1 1/2 wye for existing sink
010-041848-00 | 010-R060-01600 | 2020-03-20 | PMLSR2005933 |  | 0 | MLS SCOPE: WATER HEATER REPLACEMENT
010-041849-00 | 010-R060-01500 | 2020-12-14 | MMLSR2025915 |  | 0 | MLS Scope: Replacement of a Single Furnace License Number: H00150 ¦ Scope Item: furnaces / air handlers / RTUs
010-041849-00 | 010-R060-01500 | 2019-08-15 | RSWDR1904113 |  | 18405 | REMOVE EXISTING SHINGLE ROOF TO DECK AND REPLACE WITH NEW FELT UNDERLAYMENT, ICE BARRIER MEMBRANE AT EAVE, NECESSARY FLASHINGS, AND NEW ASPHALT SHINGLES. WORK TO COMPLY WITH RCO CHAPTER 9 & MANUFACTURE INSTALLATION INSTRUCTIONS.
010-041849-00 | 010-R060-01500 | 2020-04-14 | EMEPR2007229 |  | 0 | BUILDING PERMIT/PLAN REVIEW: ALTR2002757 INSTALL 2 ELECTRIC OUTLETS
010-041850-00 | 010-B018-05800 | 2023-07-25 | RSWDR2330849 |  | 38674 | Remove existing exterior wall covering system and replace with new exterior siding over an approved water-resistive barrier. Work to comply with RCO 703.Siding Info: Remove damaged Cedar Shake and replace with like kind Approved per COA HR-23-08-013
010-041852-00 | 010-R050-12000 | 2023-10-14 | EMEPR2343753 |  | 0 | REPLACE 100 AMP. SERVICE WITH NEW PANELS AND BREAKERS, GROUND TO CODE. HS
010-041857-00 | 010-R055-00400 | 2025-01-01 |  |  |  | SPL/NWP/VD
010-041857-00 | 010-R055-00400 | 2019-10-24 | RSWDR1905467 |  | 12000 | REMOVE EXISTING 42 WINDOW(S), 2 DOOR(S) AND REPLACE WITH NEW. WORK TO COMPLY WITH RCO 612, RCO 308, AND RCO 113.6.1 WITH A U VALUE OF 0.35 OR BETTER. WINDOWS INFO: REPLACING WOOD WINDOWS WITH VINYL SAME SIZE .
010-041859-00 | 010-I027-07100 | 2023-02-16 | MMLSR2307842 |  | 0 | MLS Scope: Replacement of a Single Furnace License Number: H00150 ¦ Scope Item: furnaces / air handlers / RTUs
010-041863-00 | 010-K074-12000 | 2020-09-21 | MMLSR2019383 |  | 0 | MLS SCOPE: REPLACEMENT OF A SINGLE FURNACE LICENSE NUMBER: H00124 ¦ SCOPE ITEM: FURNACES / AIR HANDLERS / RTUS
010-041863-00 | 010-K074-12000 | 2020-09-21 | MMLSR2019384 |  | 0 | MLS SCOPE: REPLACEMENT OF A SINGLE FURNACE LICENSE NUMBER: H00124 ¦ SCOPE ITEM: FURNACES / AIR HANDLERS / RTUS
010-041863-00 | 010-K074-12000 | 2024-06-11 | EMEPR2423846 |  | 0 | Building Permit/Plan Review: altr2419897 Separate 200amp Overhead service to Detached Garage. 9 Light fixtures, 9 20amp GFCI protected outlets, 2 30amp 240v wall outlets. 4 Wall switches
010-041863-00 | 010-K074-12000 | 2024-05-15 | ALTR2419897 |  | 45000 | Plan Approval: Final Reviewed For Compliance Under: 2019 Residential Code Of Ohio Use/Occupancy Group: 1, 2, 3 Family Dwelling Construction Type: V-B Description Of Work: Alter a 2 Story Framed, 2 Family Dwelling by building 20’x 30’ wood frame
010-041865-00 | 010-J040-08100 | 2023-12-10 | EMEPR2351192 |  | 0 | INSTALL NEW 100 AMP MAIN BREAKER PANEL
010-041865-00 | 010-J040-08100 | 2023-05-23 | ALTR2321380 |  | 14000 | PLAN APPROVAL: FINAL REVIEWED FOR COMPLIANCE UNDER: 2019 RESIDENTIAL CODE OF OHIO USE/OCCUPANCY GROUP: 1, 2, 3 FAMILY DWELLING CONSTRUCTION TYPE: V-B DESCRIPTION OF WORK: ALTER A 2 STORY FRAMED, 1 FAMILY DWELLING BY BUILDING A 12X20 ONE CAR GARA
010-041865-00 | 010-J040-08100 | 2023-03-08 | MMLSR2311273 |  | 0 | MLS SCOPE: REPLACEMENT OF A SINGLE FURNACE, A/C AND/OR HEAT PUMP LICENSE NUMBER: H01211 ¦ SCOPE ITEM: AIR CONDITIONING (INCLUDING CONDENSERS, EVAPORATORS, COMPRESSORS)
010-041865-00 | 010-J040-08100 | 2023-02-09 | RSWDR2306979 |  | 18000 | REMOVE EXISTING 12 WINDOW(S), 2 DOOR(S) AND REPLACE WITH NEW. WORK TO COMPLY WITH RCO 612, RCO 308, AND RCO 113.6.1 WITH A U VALUE OF 0.35 OR BETTER. REMOVE EXISTING EXTERIOR WALL COVERING SYSTEM AND REPLACE WITH NEW EXTERIOR SIDING OVER AN APPROVED WA
010-041866-00 | 010-R055-05000 | 2021-02-12 | MMLSR2105205 |  | 0 | MLS Scope: Replacement of a Single Furnace License Number: H00425 ¦ Scope Item: furnaces / air handlers / RTUs
010-041875-00 | 010-J020-09000 | 2019-11-04 | PMEPR1922900 |  | 0 | BUILDING PERMIT/PLAN REVIEW: RBLD1808014 TOTAL REPLUMB OF RENOVATION
010-041875-00 | 010-J020-09000 | 2019-01-17 |  |  |  | INT & EXT REHAB
010-041875-00 | 010-J020-09000 | 2019-10-22 |  |  |  | RECK FOR TOTAL INT/EXT REHAB
010-041875-00 | 010-J020-09000 | 2021-04-08 | EMEPR2112567 |  | 0 | Repair service as required for AEP to provide new meter
010-041875-00 | 010-J020-09000 | 2019-09-06 | EMEPR1917996 |  | 0 | BUILDING PERMIT/PLAN REVIEW: RBLD1808014 REWIRE
010-041875-00 | 010-J020-09000 | 2019-11-19 | MMEPR1923955 |  | 0 | BUILDING PERMIT/PLAN REVIEW: RBLD1808014 INSTALL NEW HVAC SYSTEM , DUCT WORK AND BATHROOM EXHAUST FANS LICENSE NUMBER: H00238 ¦ SCOPE ITEM: DUCTWORK / DAMPERS
010-041877-00 | 010-K029-05800 | 2023-02-13 | PMEPR2307249 |  |  | WORK RELATED TO THE BUILDING PERMIT
010-041877-00 | 010-K029-05800 | 2023-02-13 | PMEPR2307248 |  |  | WORK RELATED TO THE BUILDING PERMIT
010-041877-00 | 010-K029-05800 | 2023-01-13 | MMEPR2307294 |  |  | NEW DUCKWORK AND FURNACE
010-041877-00 | 010-K029-05800 | 2023-07-14 |  |  |  | INT REHAB
010-041877-00 | 010-K029-05800 | 2023-02-13 | MMEPR2307294 |  | 0 | BUILDING PERMIT/PLAN REVIEW: ALTR2239813 NEW DUCTWORK AND FURNACE LICENSE NUMBER: H01073
010-041877-00 | 010-K029-05800 | 2023-02-13 | MMEPR2307294 |  | 0 | BUILDING PERMIT/PLAN REVIEW: ALTR2239813 NEW DUCTWORK AND FURNACE LICENSE NUMBER: H01073
010-041877-00 | 010-K029-05800 | 2023-04-02 | EMWPR2313791 |  |  | INSTAL ROUGH AND FINISH ELECTRIC
010-041877-00 | 010-K029-05800 | 2022-10-04 | ALTR2239813 |  | 75000 | PLAN APPROVAL: FINAL REVIEWED FOR COMPLIANCE UNDER: 2019 RESIDENTIAL CODE OF OHIO USE/OCCUPANCY GROUP: 1, 2, 3 FAMILY DWELLING CONSTRUCTION TYPE: V-B DESCRIPTION OF WORK: ALTER A 2 STORY FRAMED, 1 FAMILY DWELLING: PROJECT SCOPE IS TO BUILD A FR
010-041877-00 | 010-K029-05800 | 2023-04-25 | MMEPR2317124 |  |  | GAS LINE FROM METER TO APPLICANE 3 PSI
010-041877-00 | 010-K029-05800 | 2023-04-25 | MMEPR2317124 |  | 0 | BUILDING PERMIT/PLAN REVIEW: ALTR2239813 GAS LINE FROM METER TO APPLICANE 3 PSI LICENSE NUMBER: P00808
010-041877-00 | 010-K029-05800 | 2023-02-13 | MMEPR2307249 |  | 0 | BUILDING PERMIT/PLAN REVIEW: ALTR2239813 WORK RELATED TO.BUILDING PERMIT LICENSE NUMBER: P00808 ¦ SCOPE ITEM: FUEL GAS OR LP GAS
010-041877-00 | 010-K029-05800 | 2023-04-02 | EMEPR2313791 |  | 0 | BUILDING PERMIT/PLAN REVIEW: ALTR2239813 INSTALL ROUGH AND FINISH ELECTRIC
010-041877-00 | 010-K029-05800 | 2023-02-13 | PMEPR2307248 |  | 0 | BUILDING PERMIT/PLAN REVIEW: ALTR2239813 WORK RELATED.TO THE BUILDING PERMIT
010-041878-00 | 010-G038-01200 | 2022-08-12 | FSUPC2232669 |  | 0 | 15 W CHERRY STREET, SUITE 401 REFERENCE BUILDING PERMIT #ALTC2228244 ALTERATION TO EXISTING FIRE SPRINKLER SYSTEM TO ADD ONE SPRINKLER FOR NEW WALL LAYOUT.
010-041878-00 | 010-G038-01200 | 2022-10-03 | MMEPC2239463 |  | 0 | BUILDING PERMIT/PLAN REVIEW: ALTC2228244 SUPPLY DUCTWORK, GRILLES, RELOCATE THERMOSTATS, AIR BALANCING LICENSE NUMBER: H00257 ¦ SCOPE ITEM: DUCTWORK / DAMPERS
010-041878-00 | 010-G038-01200 | 2022-08-29 | PMEPC2234852 |  | 0 | BUILDING PERMIT/PLAN REVIEW: ALTC2228244 DOMESTIC WATER, SANITARY, AND VENT PIPING. SINK WITH GARBAGE DISPOSAL. DISHWASHER TIE IN. REFRIGERATOR TIE IN. CORING FLOOR SLAB FOR SANITARY PENETRATION. INSULATION.
010-041878-00 | 010-G038-01200 | 2022-10-06 | ALTC2240104 |  | 350000 | 15 WEST CHERRY STREET, COLUMBUS, OH 43215 INTERIOR TENANT FIT-OUT ON THE THIRD FLOOR OF AN EXISTING 4 STORY BUILDING. PLAN APPROVAL: CONDITIONAL – CONTINGENT UPON SUBMITTAL/APPROVAL OF MODIFICATIONS TO SPRINKLER AND FIRE ALARM SYSTEMS REVIEWED FOR
010-041878-00 | 010-G038-01200 | 2022-08-15 | EMEPC2232935 |  | 0 | BUILDING PERMIT/PLAN REVIEW: ALTC2228244 INSTALL ADDITIONAL RECEPTACLES, LIGHT FIXTURES, & LIGHTING CONTROLS FOR 4TH FLOOR TENANT BUILD-OUT.
010-041878-00 | 010-G038-01200 | 2022-02-09 |  |  | 1350504 | ABT LUC 710 12 YR (2022-2036) 100% ABATEMENT ON RENOVATION
010-041878-00 | 010-G038-01200 | 2022-04-29 |  |  |  | REHAB/OCCUP 3RD & 4TH FLR
010-041878-00 | 010-G038-01200 | 2022-03-02 | ALTC2209149 |  | 250000 | 15 W CHERRY STREET PLAN APPROVAL: CONDITIONAL REVIEWED FOR COMPLIANCE UNDER: 2017 OBC AND ICC A117.1-2009 WITH MODIFICATIONS IN OBC 1112.0. WORK NOT INCLUDED IN THIS APPROVAL: FIRE ALARM, FIRE SUPPRESSION PROJECT USE/OCCUPANCY: A-2 BUILDING USE/OC
010-041878-00 | 010-G038-01200 | 2022-05-06 | EMEPC2218481 |  | 0 | BUILDING PERMIT/PLAN REVIEW: ALTC2209149 INSTALL ELECTRIC AS PER APPROVED PLANS
010-041878-00 | 010-G038-01200 | 2022-06-13 | FALRC2223827 |  | 0 | ALTER EXISTING MANUAL AND AUTOMATIC FIRE ALARM SYSTEM WITH SUPERVISION FOR NOIR LOUNGE BY INSTALLING NEW DEVICES FOR INTERIOR ALTERATION. REFERENCE B.P. ALTC2209149 - (7) A/V DEVICES, (3) DUCT DETECTORS.
010-041878-00 | 010-G038-01200 | 2022-06-13 | FALRC2223827 |  | 0 | ALTER EXISTING MANUAL AND AUTOMATIC FIRE ALARM SYSTEM WITH SUPERVISION FOR NOIR LOUNGE BY INSTALLING NEW DEVICES FOR INTERIOR ALTERATION. REFERENCE B.P. ALTC2209149 - (7) A/V DEVICES, (3) DUCT DETECTORS.
010-041878-00 | 010-G038-01200 | 2022-06-24 | FSUPC2225750 |  | 0 | 15 W. CHERRY STREET REFERENCE BUILDING PERMIT #ALTC2209149 ALTERATION TO EXISTING FIRE SPRINKLER SYSTEM TO ADD OR RELOCATE 10 SPRINKLERS.
010-041878-00 | 010-G038-01200 | 2022-06-24 | FSUPC2225750 |  | 0 | 15 W. CHERRY STREET REFERENCE BUILDING PERMIT #ALTC2209149 ALTERATION TO EXISTING FIRE SPRINKLER SYSTEM TO ADD OR RELOCATE 10 SPRINKLERS.
010-041878-00 | 010-G038-01200 | 2022-06-22 | MMEPC2225407 |  | 0 | BUILDING PERMIT/PLAN REVIEW: ALTC2209149 INSTALL HVAC PER THE APPROVED PRINTS. LICENSE NUMBER: H00290 ¦ SCOPE ITEM: HEAT PUMPS / GROUND SOURCE HEAT PUMPS LICENSE NUMBER: H00290 ¦ SCOPE ITEM: FURNACES / AIR HANDLERS / RTUS LICENSE NUMBER: H00290 ¦ SCO
010-041878-00 | 010-G038-01200 | 2022-05-10 | PMEPC2218842 |  | 0 | BUILDING PERMIT/PLAN REVIEW: ALTC2209149 PLUMBING PER APPROVED PLANS
010-041878-00 | 010-G038-01200 | 2022-08-12 | FSUPC2232669 |  | 0 | 15 W CHERRY STREET, SUITE 401 REFERENCE BUILDING PERMIT #ALTC2228244 ALTERATION TO EXISTING FIRE SPRINKLER SYSTEM TO ADD ONE SPRINKLER FOR NEW WALL LAYOUT.
010-041878-00 | 010-G038-01200 | 2022-09-19 | FALRC2237540 |  | 0 | ALTER EXISTING MANUAL AND AUTOMATIC FIRE ALARM SYSTEM FOR 3RD STREET DIGINAL IN SUITE 401 BY INSTALLING NEW DEVICES FOR A TENANT REMODEL. REFERENCE B.P. ALTC2228244 - (9) A/V DEVICES, (2) MANUAL PULL STATIONS.
010-041878-00 | 010-G038-01200 | 2022-09-19 | FALRC2237540 |  | 0 | ALTER EXISTING MANUAL AND AUTOMATIC FIRE ALARM SYSTEM FOR 3RD STREET DIGINAL IN SUITE 401 BY INSTALLING NEW DEVICES FOR A TENANT REMODEL. REFERENCE B.P. ALTC2228244 - (9) A/V DEVICES, (2) MANUAL PULL STATIONS.
010-041878-00 | 010-G038-01200 | 2023-01-04 | PMEPC2302193 |  | 0 | BUILDING PERMIT/PLAN REVIEW: ALTC2240104 PLUMBING FOR TOILET ROOMS, SHOWER STALL, SERVICE SING AND WATER HEATER
010-041878-00 | 010-G038-01200 | 2023-01-04 | MMEPC2302192 |  | 0 | BUILDING PERMIT/PLAN REVIEW: ALTC2240104 HVAC FOR EXISTING TOILET ROOMS, UTILITY ROOM W EXISTING SINK AND NEW WATER HEATER MOUNTED LICENSE NUMBER: H00257 ¦ SCOPE ITEM: DUCTWORK / DAMPERS
010-041878-00 | 010-G038-01200 | 2022-12-08 | FALRC2248804 |  | 0 | ALTER EXISTING MANUAL AND AUTOMATIC FIRE ALARM SYSTEM FOR CHERRY ST OFFICE BUILD OUT ON THE 3RD FLOOR BY INSTALLING NEW NOTIFICATION DEVICES FOR AN INTERIOR ALTERATION. REFERENCE B.P. ALTC2240104 - (6) A/V DEVICES.
010-041878-00 | 010-G038-01200 | 2022-12-08 | FALRC2248804 |  | 0 | ALTER EXISTING MANUAL AND AUTOMATIC FIRE ALARM SYSTEM FOR CHERRY ST OFFICE BUILD OUT ON THE 3RD FLOOR BY INSTALLING NEW NOTIFICATION DEVICES FOR AN INTERIOR ALTERATION. REFERENCE B.P. ALTC2240104 - (6) A/V DEVICES.
010-041878-00 | 010-G038-01200 | 2023-01-03 | EMEPC2302151 |  | 0 | BUILDING PERMIT/PLAN REVIEW: ALTC2240104 REVISION TO ELECTRICAL FOR DRYWALL.
010-041878-00 | 010-G038-01200 | 2022-12-08 | ACS2248807 |  | 75 | ADVANCED CONSTRUCTION START WITHIN EXISTING MIXED USE BUILDING. WORK PERMITTED INCLUDES ALTERATION OF FIRE ALARM WIRING & DEVICES ONLY. APPLICANT PROCEEDS AT OWN RISK. WORK PERMITTED TO PROCEED TO POINT OF FIRST INSPECTION. REFERENCE FIRE ALARM PERMI
010-041878-00 | 010-G038-01200 | 2022-12-08 | ACS2248807 |  | 75 | ADVANCED CONSTRUCTION START WITHIN EXISTING MIXED USE BUILDING. WORK PERMITTED INCLUDES ALTERATION OF FIRE ALARM WIRING & DEVICES ONLY. APPLICANT PROCEEDS AT OWN RISK. WORK PERMITTED TO PROCEED TO POINT OF FIRST INSPECTION. REFERENCE FIRE ALARM PERMI
010-041878-00 | 010-G038-01200 | 2022-12-08 | ACS2248807 |  | 75 | ADVANCED CONSTRUCTION START WITHIN EXISTING MIXED USE BUILDING. WORK PERMITTED INCLUDES ALTERATION OF FIRE ALARM WIRING & DEVICES ONLY. APPLICANT PROCEEDS AT OWN RISK. WORK PERMITTED TO PROCEED TO POINT OF FIRST INSPECTION. REFERENCE FIRE ALARM PERMI
010-041878-00 | 010-G038-01200 | 2022-12-08 | ACS2248807 |  | 75 | ADVANCED CONSTRUCTION START WITHIN EXISTING MIXED USE BUILDING. WORK PERMITTED INCLUDES ALTERATION OF FIRE ALARM WIRING & DEVICES ONLY. APPLICANT PROCEEDS AT OWN RISK. WORK PERMITTED TO PROCEED TO POINT OF FIRST INSPECTION. REFERENCE FIRE ALARM PERMI
010-041878-00 | 010-G038-01200 | 2020-03-30 | PMEPC2006393 |  | 0 | BUILDING PERMIT/PLAN REVIEW: ALTC1912310 DRAIN, WASTE AND VENT PIPING, DOMESTIC WATER PIPING, BACKFLOW PREVENTERS, PLUMBING FIXTURES, EQUIPMENT AND WATER HEATERS. ADD PLUMBING REQUIRED FOR COMPLETE REMODEL OF EXISTING FOUR STORY BUILDING.
010-041878-00 | 010-G038-01200 | 2020-08-19 | MMEPC2017041 |  | 0 | BUILDING PERMIT/PLAN REVIEW: ALTC1912310 GAS PIPING TO FUTURE RESTAURANT SPACE AND MAKE-UP AIR UNIT ON ROOF, GAS PIPING TO TWO FURNACES ON THE 2ND, 3RD AND 4TH FLOORS. LICENSE NUMBER: H00059 ¦ SCOPE ITEM: FUEL GAS OR LP GAS
010-041878-00 | 010-G038-01200 | 2020-04-23 | MMEPC2008227 |  | 0 | BUILDING PERMIT/PLAN REVIEW: ALTC1912310 INSTALLATION OF 6 GAS FIRED HIGH EFFICIENCY FURNACES WITH ALL ASSOCIATED INTAKE/EXHAUST PIPING, CONDENSATE DRAIN, AND LV WIRING. INSTALLATION OF 6 SPLIT SYSTEM AC'S WITH ALL ASSOCIATED REFRIGERANT PIPING' CONDEN
010-041878-00 | 010-G038-01200 | 2020-06-19 | FALRC2005439 |  | 0 | INSTALL NEW FIRE ALARM SYSTEM ON THE 1ST,2ND,3RD, AND 4TH FLOORS FOR NEW TENANTS. NEW SYSTEM MONITORS THE ELEVATOR RECALL SYSTEM AND SPRINKLER SYSTEM. REFERENCE B.P. ALTC1912310 - (24) A/V DEVICES, (1) ELEVATOR RECALL DEVICE, (3) MANUAL PULL STATIONS, (7
010-041878-00 | 010-G038-01200 | 2020-06-19 | FALRC2005439 |  | 0 | INSTALL NEW FIRE ALARM SYSTEM ON THE 1ST,2ND,3RD, AND 4TH FLOORS FOR NEW TENANTS. NEW SYSTEM MONITORS THE ELEVATOR RECALL SYSTEM AND SPRINKLER SYSTEM. REFERENCE B.P. ALTC1912310 - (24) A/V DEVICES, (1) ELEVATOR RECALL DEVICE, (3) MANUAL PULL STATIONS, (7
010-041878-00 | 010-G038-01200 | 2020-03-27 | EMEPC2006346 |  | 0 | BUILDING PERMIT/PLAN REVIEW: ALTC1912310 ELECTRICAL WORK ASSOCIATED WITH ALTC1912310
010-041878-00 | 010-G038-01200 | 2021-02-12 |  |  | 1000000 | RECHECK FOR INT REHAB/OCCUP
010-041878-00 | 010-G038-01200 | 2019-12-19 | ACS1913575 |  | 1000000 | ADVANCED CONSTRUCTION START WITHIN THE INTERIOR ONLY IN UNITIN AN EXISTING COMMERCIAL BUILDING. WORK INCLUDES REMOVAL OF NON-LOAD BEARING WALLS AND NON-FIRE RATED WALLS / CEILINGS ONLY. APPLICANT PROCEEDS AT OWN RISK. WORK PERMITTED TO PROCEED TO POINT
010-041880-00 | 010-K037-18200 | 2019-08-06 | PMEPR1915582 |  | 0 | install acrylic tub liner and wall surround over existing tub and wall, replace existing valve fixture (connect to existing drain and existing supply lines)
010-041880-00 | 010-K037-18200 | 2024-07-01 | RSWDR2427182 |  | 7544 | REMOVE EXISTING SHINGLE ROOF TO DECK AND REPLACE WITH NEW FELT UNDERLAYMENT, ICE BARRIER MEMBRANE AT EAVE, NECESSARY FLASHINGS, AND NEW ASPHALT SHINGLES. WORK TO COMPLY WITH RCO CHAPTER 9 & MANUFACTURE INSTALLATION INSTRUCTIONS.ROOF INFO: COMPLETE SHINGL
010-041891-00 | 010-D044-00700 | 2023-12-15 | DMGR2351894 |  | 115000 | PLAN APPROVAL: FINAL REVIEWED FOR COMPLIANCE UNDER: 2019 RESIDENTIAL CODE OF OHIO USE/OCCUPANCY GROUP: 1, 2, 3 FAMILY DWELLING CONSTRUCTION TYPE: V-B DESCRIPTION OF WORK: ALTER A 2 STORY FRAMED, 1 FAMILY DWELLING: PROJECT SCOPE IS TO REPAIR ALL
010-041891-00 | 010-D044-00700 | 2023-12-29 | EMEPR2353176 |  | 0 | BUILDING PERMIT/PLAN REVIEW: DMGR2351894 INSTALL ALL ELECTRICAL WORK OUTLINED IN PERMIT REQUEST DMGR2351894 WITH MINIMAL ALTERATIONS. COMPLETION OF THE WORK DESCRIBED ON THIS PERMIT DOES NOT COMPLY BUILDING ORDER # UNSF2300170 OR ANY OTHER BUILDING
010-041891-00 | 010-D044-00700 | 2023-12-29 | MMEPR2353250 |  | 0 | BUILDING PERMIT/PLAN REVIEW: DMGR2351894 COMPLETE MECHANICAL WORK PLAN ATTACHED IN PERMIT DMGR2351894 LICENSE NUMBER: HO9999 COMPLETION OF THE WORK DESCRIBED ON THIS PERMIT DOES NOT COMPLY BUILDING ORDER #UNSF2300170 OR ANY OTHER BUILDING ORDER ASSO
010-041891-00 | 010-D044-00700 | 2023-12-29 | PMEPR2353172 |  | 0 | BUILDING PERMIT/PLAN REVIEW: DMGR2351894 INSTALL ALL PLUMBING WORK OUTLINED IN PERMIT REQUEST DMGR2351894 WITH MINIMAL ALTERATIONS COMPLETION OF THE WORK DESCRIBED ON THIS PERMIT DOES NOT COMPLY BUILDING ORDER # UNSF2300170 OR ANY OTHER BUILDING ORD
010-041891-00 | 010-D044-00700 | 2024-02-23 | MMLSR2408471 |  | 0 | MLS SCOPE: REPLACEMENT OF A SINGLE FURNACE LICENSE NUMBER: H00150 ¦ SCOPE ITEM: FURNACES / AIR HANDLERS / RTUS
010-041891-00 | 010-D044-00700 | 2024-04-10 | MMEPR2414766 |  | 0 | BUILDING PERMIT/PLAN REVIEW: DMGR2351894 REPLACE ALL DUCT WORK RUNS IN HOME /ADD 3 RETURNS IN 2ND FLOOR CEILING /MOVING 2ND FLOOR SUPPLIES TO OUTSIDE WALL LICENSE NUMBER: H00150 ¦ SCOPE ITEM: FURNACES / AIR HANDLERS / RTUS
010-041891-00 | 010-D044-00700 | 2022-09-20 | PMEPR2237803 |  | 0 | REPLACE FLOOR DRAIN IN BASEMENT UP TP 3 FEET USING PVC PIPE AND FITTINGS
010-041891-00 | 010-D044-00700 | 2023-06-06 | ACS2323434 |  | 0 | PLAN REVIEW/BUILDING ORDER: SRTN2300562 ADVANCED CONSTRUCTION START WITHIN THE INTERIOR ONLY IN AN EXISTING SINGLE FAMILY DWELLING FOR INSPECTION AS A RESULT OF FIRE DAMAGE. WORK INCLUDES REMOVAL OF EXISTING WALL COVERINGS (LATTICE AND PLASTER) DOWN TO
010-041893-00 | 010-D051-10300 | 2024-09-30 | MMLSR2439424 |  | 0 | MLS SCOPE: REPLACEMENT OF A SINGLE FURNACE LICENSE NUMBER: H00286 ¦ SCOPE ITEM: FURNACES / AIR HANDLERS / RTUS
010-041893-00 | 010-D051-10300 | 2024-09-30 | MMLSR2439427 |  | 0 | MLS SCOPE: REPLACEMENT OF A SINGLE FURNACE LICENSE NUMBER: H00286 ¦ SCOPE ITEM: FURNACES / AIR HANDLERS / RTUS
010-041901-00 | 010-H042-05900 | 2019-10-15 |  |  |  | DEMO OR REHAB
010-041901-00 | 010-H042-05900 | 2023-02-17 |  |  |  | RECHECK FOR DWLG
010-041901-00 | 010-H042-05900 | 2020-06-29 | DEMO2005797 |  | 9100 | DEMOLITION OF 1260 SQ FT STRUCTURE - NEAR EAST AREA COMMISSION COMPLETION OF THE WORK DESCRIBED ON THIS PERMIT, INCLUDING ALL REQUIRED INSPECTIONS AND APPROVALS, WILL COMPLY BUILDING ORDER #UNSF1900131.
010-041901-00 | 010-H042-05900 | 2021-01-20 |  |  |  | NEW DWLG
010-041901-00 | 010-H042-05900 | 2022-05-05 |  |  |  | RECHECK FOR DWLG
010-041902-00 | 010-D027-04800 | 2023-06-30 | RSWDR2327270 |  | 1500 | REMOVE EXISTING 5 WINDOW(S), 2 DOOR(S) AND REPLACE WITH NEW. WORK TO COMPLY WITH RCO 612, RCO 308, AND RCO 113.6.1 WITH A U VALUE OF 0.35 OR BETTER. WINDOWS INFO: SAME SIZE TYPE REMOVAL AND REPLACEMENT. DOORS INFO: SAME SIZE TYPE REMOVAL AND REPLACEMENT
010-041902-00 | 010-D027-04800 | 2024-01-29 | PMEPR2405126 |  | 0 | REPLACED WATER LINES IN BASEMENT
010-041902-00 | 010-D027-04800 | 2023-08-17 | PMLSR2335087 |  | 0 | WATER HEATER REPLACEMENT
010-041902-00 | 010-D027-04800 | 2023-09-13 | ALTR2339070 |  | 1500 | PLAN APPROVAL: FINAL REVIEWED FOR COMPLIANCE UNDER: 2019 RESIDENTIAL CODE OF OHIO DESCRIPTION OF WORK: ALTER A 2 STORY FRAME, 1 FAMILY DWELLING ALTER EXISTING DWELLING BUILDING TO REMOVE EXISTING 10 WINDOW(S), 2 DOORS AND REPLACE WITH NEW. WO
010-041912-00 | 010-F015-03100 | 2020-05-01 | DEMO2003869 |  | 15000 | DEMOLITION OF 2 STORY COMERCIAL STRUCTURE IN FRANKINTON.
010-041917-00 | 010-A005-01400 | 2021-10-07 | MMEPC2139704 |  | 0 | REPLACING 14 AIR HANDLERS AND CONDENSING UNITS LICENSE NUMBER: H00210 ¦ SCOPE ITEM: FURNACES / AIR HANDLERS / RTUS
010-041917-00 | 010-A005-01400 | 2021-03-15 | ROOFC2108891 |  | 69950 | BUILDING PERMIT TO SLICE EXISTING EPDM MEMBERANE AND LEAVE IN PLACE ON MAIN ROOF AND INSTALL .045 TPO RUBBER ROOFING OVER EXISTING ROOFING SYSTEM ALONG WITH INSULATION BOARD MEETING R-25 REQUIREMENTS, NEW PERIMETER AND PENETRATION FLASHINGS ON AN EXIST
010-041921-00 | 010-G014-00900 | 2019-11-08 | MMEPC1923051 |  | 0 | GAS METER MOVED OUTSIDE FROM THE BASEMENT CONNECT EXISTING 1 1/2 GAS LINE GOING TO 4 ROOFTOP FURANCE PER ALL WORK TO CONFORM TO IFGC LICENSE NUMBER: H00844
010-041921-00 | 010-G014-00900 | 2022-06-16 | EMLSC2224453 |  | 0 | PROVIDE TEMPORARY ELECTRIC FOR NIGHT CLUB RED BULL EVENT JUNE 17 AND JUNE 18TH NO BUILDING PERMIT REQUIRED ROW PERMIT ON-22-00188 GENERATOR LOCATED AT 5 W LAFAYETTE TO POWER STAGE LIGHTING AT 144 N WALL ST
010-041921-00 | 010-G014-00900 | 2022-06-16 | EMLSC2224453 |  | 0 | PROVIDE TEMPORARY ELECTRIC FOR NIGHT CLUB RED BULL EVENT JUNE 17 AND JUNE 18TH NO BUILDING PERMIT REQUIRED ROW PERMIT ON-22-00188 GENERATOR LOCATED AT 5 W LAFAYETTE TO POWER STAGE LIGHTING AT 144 N WALL ST
010-041921-00 | 010-G014-00900 | 2019-10-04 | MMEPC1920238 |  | 0 | REPLACE LIKE FOR LIKE 3 SPLIT SYSTEMS, FURNACE 80% 100,000 BTU 5 TON CONDENSER LICENSE NUMBER: H00137 ¦ SCOPE ITEM: FURNACES / AIR HANDLERS / RTUS
010-041921-00 | 010-G014-00900 | 2024-10-01 | EMEPC2439776 |  | 0 | SWAP OUT OLD 400 AMP 3 PHASE DISCONNECT
010-041923-00 | 010-F019-09000 | 2020-02-18 | EMEPR2003538 |  | 0 | BUILDING PERMIT/PLAN REVIEW: ALTR2001198 PER PLAN APPROVAL
010-041923-00 | 010-F019-09000 | 2020-02-04 | ALTR2001198 |  | 4000 | PLAN APPROVAL: FINAL REVIEWED FOR COMPLIANCE UNDER: 2019 RESIDENTIAL CODE OF OHIO USE/OCCUPANCY GROUP: 1, 2, 3 FAMILY DWELLING CONSTRUCTION TYPE: V-B DESCRIPTION OF WORK: ALTER A 2 STORY FRAMED, 1 FAMILY DWELLING BY INSTALLING LVL IN THE KITCHEN
010-041923-00 | 010-F019-09000 | 2020-02-18 | MMEPR2003540 |  | 0 | BUILDING PERMIT/PLAN REVIEW: ALTR2001198 ADJUSTING OF DUCT WORK INTO MIDDLE BEDROOM. PER PLAN APPROVAL. LICENSE NUMBER: HO9999
010-041923-00 | 010-F019-09000 | 2022-02-15 | RSWDR2207314 |  | 6500 | REMOVE EXISTING EXTERIOR WALL COVERING SYSTEM AND REPLACE WITH NEW EXTERIOR SIDING OVER AN APPROVED WATER-RESISTIVE BARRIER. WORK TO COMPLY WITH RCO 703. SIDING INFO: NEW METAL AND FASCIA. ALSO NEW SIDING..
010-041923-00 | 010-F019-09000 | 2020-02-18 | PMEPR2003542 |  | 0 | BUILDING PERMIT/PLAN REVIEW: ALTR2001198 PER APPROVED PLANS
010-041924-00 | 010-D041-12300 | 2020-01-31 | RSWDR2000414 |  | 15000 | REMOVE EXISTING EXTERIOR WALL COVERING SYSTEM AND REPLACE WITH NEW EXTERIOR SIDING OVER AN APPROVED WATER-RESISTIVE BARRIER. WORK TO COMPLY WITH RCO 703. REMOVE EXISTING SHINGLE ROOF TO DECK AND REPLACE WITH NEW FELT UNDERLAYMENT, ICE BARRIER MEMBRANE
010-041925-00 | 010-C044-09200 | 2021-03-16 | PMEPC2109328 |  | 0 | Building Permit/Plan Review: altc1912987 Install gas lines as per drawings
010-041925-00 | 010-C044-09200 | 2021-03-16 | PMEPC2109327 |  | 0 | Building Permit/Plan Review: altc1912987 install plumbing as per approved drawings
010-041925-00 | 010-C044-09200 | 2021-06-28 | MMEPC2124607 |  | 0 | Building Permit/Plan Review: ALTC1912987 Replaced rooftop unit, installed new ductwork and hood. License Number: H00714 ¦ Scope Item: air conditioning (including condensers, evaporators, compressors)
010-041925-00 | 010-C044-09200 | 2021-08-27 | FSUPC2134080 |  | 0 | 777 E. 5th Ave Reference Building Permit #ALTC1912987 Install UL300 Kitchen Hood Suppression system within new kitchen hood. Chinese Kitchen
010-041925-00 | 010-C044-09200 | 2021-08-27 | FSUPC2134080 |  | 0 | 777 E. 5th Ave Reference Building Permit #ALTC1912987 Install UL300 Kitchen Hood Suppression system within new kitchen hood. Chinese Kitchen
010-041925-00 | 010-C044-09200 | 2021-03-16 | EMEPC2109325 |  | 0 | Building Permit/Plan Review: altc1912987 install electric as per approved drawings
010-041925-00 | 010-C044-09200 | 2021-11-08 | MMEPC2144354 |  | 0 | BUILDING PERMIT/PLAN REVIEW: ALTC1912987 INSTALL WALK IN COOLER. LICENSE NUMBER: R00170 ¦ SCOPE ITEM: COOLERS / FREEZERS AND ANY OTHER REFRIGERATION SYSTEM FOR USE OTHER THAN COMFORT COOLING
010-041925-00 | 010-C044-09200 | 2021-10-19 | MMEPC2141374 |  | 0 | Building Permit/Plan Review: Altc1912987 Install gas lines as per approved drawings - replaces PMEPC2109328 License Number: P00325 ¦ Scope Item: fuel gas or LP gas
010-041929-00 | 010-J018-00700 | 2019-01-01 |  | REVI
010-041935-00 | 010-K049-00400 | 2021-10-01 | RSWDM2138942 |  | 500 | - REMOVAL OF 0 WINDOW(S), 1 DOOR(S) AND AND REPLACEMENT WITH SAME TYPE AND IN SAME SIZE OPENINGS IN AN EXISTING MULTI-FAMILY BUILDING. NO DRAWINGS OR SPECS PROVIDED. A FINAL STRUCTURAL INSPECTION WILL BE REQUIRED TO COMPLETE THIS PERMIT. WORK TO COMPLY
010-041936-00 | 010-D031-01400 | 2019-03-15 | PMLSR1904905 |  | 0 | MLS Scope: Water Heater Replacement
010-041936-00 | 010-D031-01400 | 2020-04-21 | ALTR2003505 |  | 3700 | ALTER 2 STORY SINGLE FAMILY DWELLING BY INSTALLING SUMP WELL AND PUMP FOR BLUEPRINT COLUMBUS. UNFINISHED BASEMENT. SEPARATE ELECTRIC REQUIRED FOR PUMP ELECTRIC IF NEEDED.
010-041936-00 | 010-D031-01400 | 2020-03-30 | EMEPR2006454 |  | 0 | 100 AMP SERVICE CHANGE AND ONE NEW OUTLET FOR SUMP PUMP
010-041936-00 | 010-D031-01400 | 2020-05-11 | EMEPR2008797 |  | 0 | BUILDING PERMIT/PLAN REVIEW: ALTR2003505 INSTALLED ELECTRICAL OUTLET FOR SUMP PUMP.
010-041938-00 | 010-J016-07800 | 2020-05-28 | RSWDR2002114 |  | 8000 | REMOVE EXISTING SHINGLE ROOF TO DECK AND REPLACE WITH NEW FELT UNDERLAYMENT, ICE BARRIER MEMBRANE AT EAVE, NECESSARY FLASHINGS, AND NEW ASPHALT SHINGLES. WORK TO COMPLY WITH RCO CHAPTER 9 & MANUFACTURE INSTALLATION INSTRUCTIONS.
010-041943-00 | 010-J043-02900 | 2020-12-04 | MMLSR2025284 |  | 0 | MLS Scope: Replacement of a Single Furnace License Number: H00425 ¦ Scope Item: furnaces / air handlers / RTUs
010-041944-00 | 010-J002-09000 | 2020-02-04 | EMEPC2002601 |  | 0 | INSTALL NEW 150 AMP PANEL 16 PLUGS 4 LIGHTS 1 FURNACE 1 AC
010-041944-00 | 010-J002-09000 | 2019-12-18 | MMEPR1926193 |  | 0 | GAS TO FURNACE LICENSE NUMBER: P00366
010-041946-00 | 010-A031-05200 | 2020-01-23 | PMLSR2001646 |  | 0 | MLS SCOPE: WATER HEATER REPLACEMENT
010-041954-00 | 010-J057-02500 | 2021-09-15 | MMLSM2136521 |  | 0 | MLS Scope: Replacement of a Single Furnace, A/C and/or Heat Pump License Number: H00140 ¦ Scope Item: furnaces / air handlers / RTUs
010-041954-00 | 010-J057-02500 | 2020-08-12 | MMLSR2016425 |  | 0 | MLS SCOPE: REPLACEMENT OF A SINGLE FURNACE, A/C AND/OR HEAT PUMP LICENSE NUMBER: H00140 ¦ SCOPE ITEM: HEAT PUMPS / GROUND SOURCE HEAT PUMPS
010-041954-00 | 010-J057-02500 | 2020-12-11 | PMLSC2025837 |  | 0 | MLS Scope: Water Heater Replacement
010-041963-00 | 010-A043-04500 | 2021-01-21 | RSWDR2102209 |  | 11000 | Remove existing shingle roof to deck and replace with new felt underlayment, ice barrier membrane at eave, necessary flashings, and new asphalt shingles. Work to comply with RCO chapter 9 & Manufacture installation instructions.
010-041963-00 | 010-A043-04500 | 2023-10-25 | RSWDR2345507 |  | 12823 | REMOVE EXISTING EXTERIOR WALL COVERING SYSTEM AND REPLACE WITH NEW EXTERIOR SIDING OVER AN APPROVED WATER-RESISTIVE BARRIER. WORK TO COMPLY WITH RCO 703. REMOVE EXISTING SHINGLE ROOF TO DECK AND REPLACE WITH NEW FELT UNDERLAYMENT, ICE BARRIER MEMBRANE
010-041963-00 | 010-A043-04500 | 2023-08-01 | RSWDR2332093 |  | 13000 | REMOVE EXISTING EXTERIOR WALL COVERING SYSTEM AND REPLACE WITH NEW EXTERIOR SIDING OVER AN APPROVED WATER-RESISTIVE BARRIER. WORK TO COMPLY WITH RCO 703. SIDING INFO: RESIDING HOUSE DUE TO NEIGHBORS FIRE . REMOVE EXISTING SHINGLE ROOF TO DECK AND REPLA
010-041964-00 | 010-A025-05600 | 2021-08-11 | 2021021667 |  | 0 | MECHANICAL
010-041971-00 | 010-G012-09000 | 2019-07-15 | 2019021585 |  | 600000 | ALTERATION/MECHANICAL/ELECTRICAL
010-041974-00 | 010-O100E-06500 | 2019-03-11 | SEC1901981 |  | 150 | SECURE 4 UNIT APARTMENT BUILDING. COMPLETION OF THE WORK DESCRIBED ON THIS PERMIT DOES NOT COMPLY BUILDING ORDER UNSF1800225 OR ANY OTHER BUILDING ORDER ASSOCIATED WITH THIS PARCEL.”
010-041974-00 | 010-O100E-06500 | 2019-06-19 | SEC1906142 |  | 0 | THE STRUCTURE HAS BEEN DECLARED UNSAFE AND MAY NOT BE OCCUPIED PRIOR TO ALL REQUIRED REPAIRS, PERMITS, AND INSPECTIONS DETAILED IN THE RELATED UNSAFE BUILDING ORDER. UPON ISSUANCE OF THIS PERMIT, REPAIRS OR DEMOLITION MAY BE DELAYED FOR 90 DAYS, SUBJECT
010-041974-00 | 010-O100E-06500 | 2019-09-23 | RSWDM1909975 |  | 24300 | BUILDING PERMIT TO REMOVE EXISTING ROOFING TO DECK AND INSTALL NEW ASPHALT SHINGLE ROOFING, FELT, ICE GUARD, AND FLASHINGS ON AN EXISTING MULTI-FAMILY BUILDING. NO DRAWINGS OR SPECS PROVIDED. A FINAL STRUCTURAL INSPECTION WILL BE REQUIRED TO COMPLETE THI
010-041974-00 | 010-O100E-06500 | 2020-01-10 |  |  |  | FOR FIRE DAMAGE 1874 FOREST VILLAGE LN
010-041974-00 | 010-O100E-06500 | 2022-04-05 | RSWDM2214235 |  | 1 | REMOVAL OF EXISTING ROOFING TO DECK AND INSTALLATION OF NEW ASPHALT SHINGLE ROOFING, FELT, ICE GUARD, AND FLASHINGS ON AN EXISTING MULTI-FAMILY BUILDING PER OHIO BUILDING CODE SECTION 1507.2 AND MANUFACTURERS INSTALLATION INSTRUCTIONS. NO DRAWINGS OR SPE
010-041974-00 | 010-O100E-06500 | 2020-03-13 | EMEPM2005455 |  | 0 | BUILDING PERMIT/PLAN REVIEW: DMGM1910585 REWIRE UNITS D+B PER PRINTS COMPLETION OF THE WORK DESCRIBED ON THIS PERMIT DOES NOT COMPLY BUILDING ORDER #UNSF1800225 OR ANY OTHER BUILDING ORDER ASSOCIATED WITH THIS PARCEL
010-041974-00 | 010-O100E-06500 | 2020-03-18 | MMEPM2005812 |  | 0 | BUILDING PERMIT/PLAN REVIEW: DMGM1910585 INSTALL (2) FURNACES AND AIR CONDITIONERS, BATH FANS, DRYER VENTS LICENSE NUMBER: H00846 ¦ SCOPE ITEM: FURNACES / AIR HANDLERS / RTUS
010-041974-00 | 010-O100E-06500 | 2020-03-04 | MMEPM2004710 |  | 0 | BUILDING PERMIT/PLAN REVIEW: DMGM1910585 REPLACE DAMAGED GAS PIPING PER APPROVED BUILDING DOCUMENTS LICENSE NUMBER: P00270 COMPLETION OF THE WORK DESCRIBED ON THIS PERMIT DOES NOT COMPLY BUILDING ORDER #UNSF1800225 OR ANY OTHER BUILDING ORDER ASSOCI
010-041974-00 | 010-O100E-06500 | 2020-03-13 | EMEPM2005455 |  | 0 | BUILDING PERMIT/PLAN REVIEW: DMGM1910585 REWIRE UNITS D+B PER PRINTS COMPLETION OF THE WORK DESCRIBED ON THIS PERMIT DOES NOT COMPLY BUILDING ORDER #UNSF1800225 OR ANY OTHER BUILDING ORDER ASSOCIATED WITH THIS PARCEL
010-041974-00 | 010-O100E-06500 | 2022-04-05 | RSWDM2214233 |  | 20600 | REMOVAL OF EXISTING ROOFING TO DECK AND INSTALLATION OF NEW ASPHALT SHINGLE ROOFING, FELT, ICE GUARD, AND FLASHINGS ON AN EXISTING MULTI-FAMILY BUILDING PER OHIO BUILDING CODE SECTION 1507.2 AND MANUFACTURERS INSTALLATION INSTRUCTIONS. NO DRAWINGS OR SPE
010-041974-00 | 010-O100E-06500 | 2019-08-06 | ACS1908039 |  | 100000 | ADVANCED CONSTRUCTION START TO REMOVE FIRE DAMAGED ITEMS FROM UNITS A B C AND D OF EXISTING APARTMENT BUILDING. APPLICANT PROCEEDS AT OWN RISK. WORK PERMITTED TO PROCEED TO POINT OF 1ST INSPECTION A SEPARATE PERMIT IS REQUIRED TO COMPLETE T
010-041974-00 | 010-O100E-06500 | 2020-03-04 | PMEPM2004709 |  | 0 | BUILDING PERMIT/PLAN REVIEW: DMGM1910585 REPLACE DAMAGED PIPING & FIXTURES PER APPROVED BUILDING DOCUMENTS COMPLETION OF THE WORK DESCRIBED ON THIS PERMIT DOES NOT COMPLY BUILDING ORDER #UNSF1800225 OR ANY OTHER BUILDING ORDER ASSOCIATED WITH THIS PA
010-041974-00 | 010-O100E-06500 | 2023-04-19 | RSWDM2316179 |  | 40000 | REMOVAL OF EXISTING ROOFING TO DECK AND INSTALLATION OF NEW ASPHALT SHINGLE ROOFING, FELT, ICE GUARD, AND FLASHINGS ON AN EXISTING MULTI-FAMILY BUILDING PER OHIO BUILDING CODE SECTION 1507.2 AND MANUFACTURERS INSTALLATION INSTRUCTIONS. NO DRAWINGS OR SPE
010-041975-00 | 010-G024-00100 | 2024-06-24 | EMEPC2425836 |  | 0 | INSTALL ONE RECAP 100 AMP DISCONNECT AND A 200 AMP METER BASE ON POLE WITH 2 GROUND RODS
010-041975-00 | 010-G024-00100 | 2024-06-24 | EMEPC2425836 |  | 0 | INSTALL ONE RECAP 100 AMP DISCONNECT AND A 200 AMP METER BASE ON POLE WITH 2 GROUND RODS
010-041975-00 | 010-G024-00100 | 2019-11-15 | EMEPC1923641 |  | 0 | BUILDING PERMIT/PLAN REVIEW: PRKLC1907024 INSTALLATION OF 2 LIGHT POLES FOR NEW PARKING LOT
010-041975-00 | 010-G024-00100 | 2020-01-01 |  |  |  | SPL_NWP_VD
010-041975-00 | 010-G024-00100 | 2019-08-20 | DEMO1908588 |  | 36750 | DEMOLITION OF A 1 STORY 36750 SQ FT COMMERCIAL STRUCTURE DOWNTOWN DISTRICT CERTIFICATE OF APPROPRIATENESS APPL NUMBER: 19-5-4 / 19-2-3C (DEMOLITION) ISSUANCE DATE: JUNE 21, 2019
010-041977-00 | 010-I005-07200 | 2022-12-20 | PMEPR2250359 |  | 0 | BUILDING PERMIT/PLAN REVIEW: ALTR2237554 INSTALL 3 TOILETS, 1 DUAL VANITY, 1 LAUNDRY SINK, 1 LAV, 1 KITCHEN SINK, 2 SHOWERS, 1 BATHTUB, 1 LAUNDRY HOOK UP
010-041977-00 | 010-I005-07200 | 2023-08-01 |  |  |  | INT REHAB
010-041977-00 | 010-I005-07200 | 2022-09-19 | ALTR2237554 |  | 40000 | PLAN APPROVAL: FINAL REVIEWED FOR COMPLIANCE UNDER: 2019 RESIDENTIAL CODE OF OHIO USE/OCCUPANCY GROUP: 1, 2, 3 FAMILY DWELLING CONSTRUCTION TYPE: V-B DESCRIPTION OF WORK: ALTER A 3 STORY FRAMED, 1 FAMILY DWELLING: PROJECT SCOPE IS TO REMOVE PLA
010-041977-00 | 010-I005-07200 | 2022-10-12 | EMEPR2241143 |  | 0 | BUILDING PERMIT/PLAN REVIEW: ALTR2237554 REWIRE TO CODE WITH NEW 200A SERVICE
010-041977-00 | 010-I005-07200 | 2022-10-19 | MMEPR2242195 |  | 0 | BUILDING PERMIT/PLAN REVIEW: ALTR2237554 PROVIDE AND INSTALL NEW HVAC SYSTEM, NEW FURNACE, AC, DUCT ETC. LICENSE NUMBER: H00079 ¦ SCOPE ITEM: FURNACES / AIR HANDLERS / RTUS
010-041985-00 | 010-D061-03000 | 2022-09-19 | ALTR2237561 |  | 50000 | PLAN APPROVAL: FINAL REVIEWED FOR COMPLIANCE UNDER: 2019 RESIDENTIAL CODE OF OHIO DESCRIPTION OF WORK: ALTER A 2 STORY FRAME, 1 FAMILY DWELLING FULL BASEMENT ALTERATION INCLUDES INSULATION, DRYWALL, CABINETRY, FINISHES. 5 WINDOWS, EXTERIOR DOORS
010-041985-00 | 010-D061-03000 | 2022-10-11 | PMEPR2240902 |  | 0 | BUILDING PERMIT/PLAN REVIEW: ALTR2237561 INSTALL 2 TOILETS, 2 LAVS, 1 KITCHEN SINK, 1 LAUNDRY BOX AND A SHOWER
010-041985-00 | 010-D061-03000 | 2022-09-21 | EMEPR2238086 |  | 0 | BUILDING PERMIT/PLAN REVIEW: ALTR2237561 REWIRE HOUSE TO CURRENT CODE. INCLUDING HARDWIRED SMOKE AND CARBON DETECTORS, BED ROOMS AND BATHROOMS, KITCHEN, LIVING ROOMS AND DINING ROOMS.
010-041985-00 | 010-D061-03000 | 2023-04-27 |  |  |  | REHAB + HVAC + BSMT FIN
010-041987-00 | 010-H055-07900 | 2024-02-21 | EMEPR2408115 |  | 0 | EXTENDED RISER OUTSIDE SERVICE
010-041988-00 | 010-K090-07000 | 2024-07-29 |  |  |  | REHAB
010-041988-00 | 010-K090-07000 | 2025-01-27 |  |  |  | REHAB
010-041988-00 | 010-K090-07000 | 2024-01-23 |  |  |  | RECHECK FOR INT/EXT RENTAL READY COMPLETION & OCCUPANCY
010-041989-00 | 010-C058-08800 | 2024-04-02 |  |  |  | WINDOW REPLACEMENTS
010-041989-00 | 010-C058-08800 | 2021-04-07 |  |  |  | RECK 2022 FOR REHAB
010-041989-00 | 010-C058-08800 | 2022-03-28 | ALTR2212964 |  | 8500 | PLAN APPROVAL: FINAL REVIEWED FOR COMPLIANCE UNDER: 2019 RESIDENTIAL CODE OF OHIO USE/OCCUPANCY GROUP: 1, 2, 3 FAMILY DWELLING CONSTRUCTION TYPE: V-B DESCRIPTION OF WORK: ALTER A 2 STORY FRAMED, 1 FAMILY DWELLING BY REMOVING AND REPLACING ALL WI
010-041989-00 | 010-C058-08800 | 2023-03-15 |  |  |  | WINDOW REPLACEMENTS
010-041989-00 | 010-C058-08800 | 2023-05-15 | RSWDR2319992 |  | 4000 | REMOVE EXISTING EXTERIOR WALL COVERING SYSTEM AND REPLACE WITH NEW EXTERIOR SIDING OVER AN APPROVED WATER-RESISTIVE BARRIER. WORK TO COMPLY WITH RCO 703. SIDING INFO: INSTALLED TYVEK HOUSE WRAP & VINYL DOUBLE 4' SIDING TO THE ENTIRE STRUCTURE .
010-041989-00 | 010-C058-08800 | 2019-09-04 |  |  |  | DWLG BOARDED-CHECK FOR REHAB
010-041997-00 | 010-D084-02500 | 2023-01-26 | MMLSR2305205 |  | 0 | MLS Scope: Replacement of a Single Furnace License Number: H00150 ¦ Scope Item: furnaces / air handlers / RTUs
010-041998-00 | 010-I006-02000 | 2019-09-18 | FALRC1909794 |  | 0 | ALTER EXISTING FIRE ALARM SYSTEM FOR ROYAL YORK APARTMENTS BY REPLACING EXISTING FIRE ALARM CONTROL PANEL WITH A NEW ONE. STAND ALONE PERMIT. SECTION 901.7 OF THE OHIO FIRE CODE REQUIRES THE FIRE CODE OFFICIAL TO BE NOTIFIED OF ANY IMPAIRMENT OF THE FIRE
010-041998-00 | 010-I006-02000 | 2019-09-18 | FALRC1909794 |  | 0 | ALTER EXISTING FIRE ALARM SYSTEM FOR ROYAL YORK APARTMENTS BY REPLACING EXISTING FIRE ALARM CONTROL PANEL WITH A NEW ONE. STAND ALONE PERMIT. SECTION 901.7 OF THE OHIO FIRE CODE REQUIRES THE FIRE CODE OFFICIAL TO BE NOTIFIED OF ANY IMPAIRMENT OF THE FIRE
010-042001-00 | 010-F020-04000 | 2025-02-20 |  |  |  | NEW CONSTRUCTION
010-042004-00 | 010-J031-07600 | 2020-09-29 | EMEPR2020147 |  | 0 | BUILDING PERMIT/PLAN REVIEW: ALTR2007446 WIRE GARAGE TO PLANS
010-042004-00 | 010-J031-07600 | 2020-08-11 | ALTR2007446 |  | 18000 | PLAN APPROVAL: FINAL REVIEWED FOR COMPLIANCE UNDER: 2019 RESIDENTIAL CODE OF OHIO USE/OCCUPANCY GROUP: 1, 2, 3 FAMILY DWELLING CONSTRUCTION TYPE: V-B DESCRIPTION OF WORK: ALTER A 2 STORY FRAMED, 1 FAMILY DWELLING BY BUILDING A DETACHED GARAGE IN
010-042004-00 | 010-J031-07600 | 2020-04-29 | EMEPR2008089 |  | 0 | BUILDING PERMIT/PLAN REVIEW: ALTR2002031 REWIRE PER PLANS
010-042004-00 | 010-J031-07600 | 2020-04-23 | MMEPR2007801 |  | 0 | BUILDING PERMIT/PLAN REVIEW: ALTR2002031 INSTALL FULL SYSTEM FURNACE ,AC AND DUCT WORK THROUGH OUT THE HOUSE LICENSE NUMBER: H00920 ¦ SCOPE ITEM: FURNACES / AIR HANDLERS / RTUS LICENSE NUMBER: H00920 ¦ SCOPE ITEM: FURNACES / AIR HANDLERS / RTUS
010-042004-00 | 010-J031-07600 | 2020-07-29 | MMEPR2015314 |  | 0 | BUILDING PERMIT/PLAN REVIEW: ALTR2002031 GAS TO FURNACE LICENSE NUMBER: P00111 ¦ SCOPE ITEM: FUEL GAS OR LP GAS
010-042004-00 | 010-J031-07600 | 2020-04-24 | PMEPR2007913 |  | 0 | BUILDING PERMIT/PLAN REVIEW: ALTR2002031 3 TOILETS, 3 LAVS, 1TUB, 1 SHOWER, 1 LAUNDRY. 1 KITCHEN SINK,1 HOT WATER TANK
010-042005-00 | 010-F003-00300 | 2022-07-27 | NEWR2125523 |  | 100000 | PLAN APPROVAL: FINAL REVIEWED FOR COMPLIANCE UNDER: 2019 RESIDENTIAL CODE OF OHIO DESCRIPTION OF WORK: BUILD A 2 STORY FRAME, 1 FAMILY DWELLING FULL BASEMENT, UNFINISHED, 2 CAR DETACHED GARAGE, 2 BEDROOMS, 2.5 BATHROOMS, 2ND FLOOR LAUNDRY. B
010-042005-00 | 010-F003-00300 | 2023-03-20 |  |  | 100000 | PLAN APPROVAL: FINAL REVIEWED FOR COMPLIANCE UNDER: 2019 RESIDENTIAL CODE OF OHIO DESCRIPTION OF WORK: BUILD A 2 STORY FRAME, 1 FAMILY DWELLING FULL BASEMENT, UNFINISHED, 2 CAR DETACHED GARAGE, 2 BEDROOMS, 2.5 BATHROOMS, 2ND FLOOR LAUNDRY. B
010-042005-00 | 010-F003-00300 | 2024-10-18 | EMEPR2442015 |  | 0 | Building Permit/Plan Review: NEWR2428580 ROUGH AND FINISH WIRE ELECTRICALLY TO CODE, INSTALL PERM SERVICE
010-042005-00 | 010-F003-00300 | 2024-11-08 | MMEPR2444601 |  | 0 | Building Permit/Plan Review: NEWR2428580 Run CSST to all gas appliances License Number: P00273 ¦ Scope Item: fuel gas or LP gas
010-042005-00 | 010-F003-00300 | 2023-12-28 |  |  | 100000 | RECK 2025 FOR N/C
010-042005-00 | 010-F003-00300 | 2024-11-08 | PMEPR2444599 |  | 0 | Building Permit/Plan Review: NEWR2428580 Run DWV and water piping to all fixtures.
010-042007-00 | 010-D035-07200 | 2023-08-29 | RSWDM2336752 |  | 44000 | REMOVAL OF EXISTING ROOFING TO DECK AND INSTALLATION OF NEW ASPHALT SHINGLE ROOFING, FELT, ICE GUARD, AND FLASHINGS ON AN EXISTING MULTI-FAMILY BUILDING PER OHIO BUILDING CODE SECTION 1507.2 AND MANUFACTURERS INSTALLATION INSTRUCTIONS. NO DRAWINGS OR SPE
010-042007-00 | 010-D035-07200 | 2024-07-26 |  |  |  | REHAB/ALTS
010-042007-00 | 010-D035-07200 | 2023-04-06 | RSWDR2314412 |  | 95000 | REMOVE EXISTING 126 WINDOW(S), 0 DOOR(S) AND REPLACE WITH NEW. WORK TO COMPLY WITH RCO 612, RCO 308, AND RCO 113.6.1 WITH A U VALUE OF 0.35 OR BETTER.
010-042007-00 | 010-D035-07200 | 2023-06-05 | EMEPM2322998 |  | 0 | FIRE DAMAGE TO WIRING UNDER UNIT 1, HOME RUNS FEEDING UNITS 1-3-5 PASS THROUGH THIS AREA. REPLACE WIRING IN THE BASEMENT, TRACE BACK TO A SAFE POINT AND SET JUNCTIONS. LETTER FROM CONTRACTOR TO BE ON SITE STATING ALL EFFECTED CIRCUITS HAVE BEEN REMOV
010-042016-00 | 010-H042-16700 | 2020-10-12 | MMLSR2021195 |  | 0 | MLS SCOPE: REPLACEMENT OF A SINGLE FURNACE, A/C AND/OR HEAT PUMP LICENSE NUMBER: H00541 ¦ SCOPE ITEM: AIR CONDITIONING (INCLUDING CONDENSERS, EVAPORATORS, COMPRESSORS)
010-042016-00 | 010-H042-16700 | 2020-10-18 | MMEPR2021716 |  | 0 | GAS LINE TO FURNACES LICENSE NUMBER: P00217 ¦ SCOPE ITEM: FUEL GAS OR LP GAS
010-042016-00 | 010-H042-16700 | 2019-10-17 |  |  |  | RECK FOR DEMO OR REHAB
010-042016-00 | 010-H042-16700 | 2020-02-10 | EMEPR2002982 |  | 0 | SERVICE ONLY
010-042020-00 | 010-C051-09800 | 2023-05-22 | RSWDR2321097 |  | 29247 | Remove existing exterior wall covering system and replace with new exterior siding over an approved water-resistive barrier. Work to comply with RCO 703. Remove existing shingle roof to deck and replace with new felt underlayment, ice barrier membrane
010-042022-00 | 010-H037-05900 | 2019-05-07 | EMEPR1908492 |  | 0 | BUILDING PERMIT/PLAN REVIEW: ALTR1903627 REPLACE EXISITNG LIGHTS & EXISTING RECETACLES. REMOVE & REPLACE EXISTING ELECTRIC PANEL
010-042022-00 | 010-H037-05900 | 2019-05-07 | EMEPR1908492 |  | 0 | BUILDING PERMIT/PLAN REVIEW: ALTR1903627 REPLACE EXISITNG LIGHTS & EXISTING RECETACLES. REMOVE & REPLACE EXISTING ELECTRIC PANEL
010-042022-00 | 010-H037-05900 | 2022-05-19 | RSWDR2220543 |  | 5000 | REMOVE EXISTING SHINGLE ROOF TO DECK AND REPLACE WITH NEW FELT UNDERLAYMENT, ICE BARRIER MEMBRANE AT EAVE, NECESSARY FLASHINGS, AND NEW ASPHALT SHINGLES. WORK TO COMPLY WITH RCO CHAPTER 9 & MANUFACTURE INSTALLATION INSTRUCTIONS.
010-042022-00 | 010-H037-05900 | 2019-05-22 | PMEPR1909744 |  | 0 | BUILDING PERMIT/PLAN REVIEW: ALTR1903627 INSTALLING ALL NEW DRAINS, VENTS, AND WATER LINES
010-042022-00 | 010-H037-05900 | 2019-05-29 | MMLSR1910121 |  | 0 | MLS SCOPE: REPLACEMENT OF A SINGLE FURNACE LICENSE NUMBER: H00354 ¦ SCOPE ITEM: FURNACES / AIR HANDLERS / RTUS
010-042022-00 | 010-H037-05900 | 2019-06-20 | MMEPR1911886 |  | 0 | REPLACE AND $75.00 PAID UNDER MMLSR1910121 - DLC BUILDING PERMIT/PLAN REVIEW: ALTR1903627 INSTALL NEW DUCT PIPE TO ATTIC AND NEW AC & HEATING UNITS TOTAL OF 2. NEW COLD AIR RETURNS BOTH SIDES. LICENSE NUMBER: H00354
010-042022-00 | 010-H037-05900 | 2019-04-18 | ALTR1903627 |  | 114000 | ALTER 2 STORY SINGLE FAMILY DWELLING TO PATCH DRYWALL ON 1ST AND 2ND FLOOR, REPLACE OUTLETS AND LIGHTING IN SAME LOCATIONS, REPLACE FIRE RATED WALL IN UPDATED BATHROOMS WITH UL U340. REPLACE PLUMBING LINES AND FIXTURES TO KITCHEN AND UPSTAIRS BATHROOM. N
010-042023-00 | 010-G030-06000 | 2020-05-14 | GBLW2000446 |  | 0 | INSTALL (1) ILLUMINATED LETTERS AND CABINET ABOVE GARAGE GATE PER ATTACHED CERTIFICATE OF APPROPRIATENESS. COA #DC20-00-014 - 42.2SQFT WEST WALL SIGN
010-042023-00 | 010-G030-06000 | 2020-05-14 | GBLW2000447 |  | 0 | ONE (1) SET 2'8X10'4 INTERNALLY ILLUMINATED ADDRESS NUMBER 65 AND SOUTH WASHINGTON PER AATACHED CERTIFICATE OF APPROPRIATENESS. COA #DC20-00-014 - EAST
010-042023-00 | 010-G030-06000 | 2020-05-14 | GBLW2000450 |  | 0 | RESIDENCE AT TOPIARY PARK INSTALL ONE ILLUMINATED LETTERS AND CABINET FOR GARAGE PER ATTACHED CERTIFICATE OF APPROPRIATENESS - #DC20-03-014 - 42SQFT NORTH WALL SIGN
010-042023-00 | 010-G030-06000 | 2020-01-29 | MMEPM2002170 |  | 0 | BUILDING PERMIT/PLAN REVIEW: MBLD1804250 PERMIT FOR FIREPLACE LICENSE NUMBER: HIC-L00161 ¦ SCOPE ITEM: FACTORY BUILT FIREPLACES (PRE-FAB)
010-042023-00 | 010-G030-06000 | 2020-03-18 | MMEPM2005824 |  | 0 | BUILDING PERMIT/PLAN REVIEW: MBLD1804250 HOUSE LINE GAS PIPING TO ROOF TOP UNIT AND 1 FIRE PLACE. ALL PIPING TO BE THREADED AND MEGA PRESS. LICENSE NUMBER: P00331 ¦ SCOPE ITEM: FUEL GAS OR LP GAS
010-042023-00 | 010-G030-06000 | 2019-08-16 | FALRM1908476 |  | 0 | INSTALL NEW MANUAL AND AUTOMATIC FIRE ALARM SYSTEM IN NEW MIXED USE APARTMENT BUILDING. NEW SYSTEM TO HAVE SPRINKLER SUPERVISION, ELEVATOR RECALL, AND LOW FREQUENCY IS REQUIRED IN ALL SLEEPING AREAS. DUCT DETECTORS SHALL REPORT TO FACP AS A SUPERVISORY S
010-042023-00 | 010-G030-06000 | 2019-08-16 | FALRM1908476 |  | 0 | INSTALL NEW MANUAL AND AUTOMATIC FIRE ALARM SYSTEM IN NEW MIXED USE APARTMENT BUILDING. NEW SYSTEM TO HAVE SPRINKLER SUPERVISION, ELEVATOR RECALL, AND LOW FREQUENCY IS REQUIRED IN ALL SLEEPING AREAS. DUCT DETECTORS SHALL REPORT TO FACP AS A SUPERVISORY S
010-042023-00 | 010-G030-06000 | 2019-10-11 | MMEPM1920806 |  | 0 | BUILDING PERMIT/PLAN REVIEW: MBLD1804250 INSTALL COMPLETE HVAC SYSTEMS LICENSE NUMBER: H00659 ¦ SCOPE ITEM: FURNACES / AIR HANDLERS / RTUS
010-042023-00 | 010-G030-06000 | 2020-01-24 |  |  |  | COMPLETION OF APT BUILDING/OCCUP
010-042023-00 | 010-G030-06000 | 2019-01-04 | EMEPM1900190 |  | 0 | BUILDING PERMIT/PLAN REVIEW: MBLD1804250 WIRE MULTI-STORY APARTMENT BUILDING
010-042023-00 | 010-G030-06000 | 2019-03-28 | PMEPM1905841 |  | 0 | BUILDING PERMIT/PLAN REVIEW: MBLD1804250 COMPLETE SANITARY DRAIN, VENT, WATER FOR A 4 STORY APARTMENT BUILDING. 92 UNITS. ALL UNDER-SLAB DWV AND STORM DRAINS AND ROOF DRAINS.
010-042023-00 | 010-G030-06000 | 2022-12-20 |  |  |  | COMPL OF BLDG + FEATS
010-042023-00 | 010-G030-06000 | 2022-07-14 | MMEPC2228517 |  | 0 | BUILDING PERMIT/PLAN REVIEW: ALTC2130916 INSTALLING NEW HVAC SYSTEMS PER APPROVED DRAWINGS LICENSE NUMBER: H00659 ¦ SCOPE ITEM: FURNACES / AIR HANDLERS / RTUS
010-042023-00 | 010-G030-06000 | 2022-01-14 | EMEPC2203498 |  | 0 | BUILDING PERMIT/PLAN REVIEW: ALTC2130916 REBUILD OF NEW 4 STORY, MULTI-FAMILY DWELLING BUILDING W/PARKING GARAGE OVER EXISTING PODIUM/BASEMENT TO REMAIN. (MOTORISTS TOPIARY PARK REBUILD)
010-042023-00 | 010-G030-06000 | 2022-06-07 | FALRC2222948 |  | 0 | ALTER EXISTING MANUAL AND AUTOMATIC FIRE ALARM SYSTEM WITH SUPERVISION FOR ENCOVA BY INSTALLING NEW DEVICES FOR NEW SYSTEM. NEW SYSTEM TO SUPERVISE SPRINKLER SYSTEM, ELEVATOR RECALL SYSTEM, AND DOOR HOLD OPEN DEVICE. LOW FREQUENCY IS REQUIRED IN ALL SLEE
010-042023-00 | 010-G030-06000 | 2022-06-07 | FALRC2222948 |  | 0 | ALTER EXISTING MANUAL AND AUTOMATIC FIRE ALARM SYSTEM WITH SUPERVISION FOR ENCOVA BY INSTALLING NEW DEVICES FOR NEW SYSTEM. NEW SYSTEM TO SUPERVISE SPRINKLER SYSTEM, ELEVATOR RECALL SYSTEM, AND DOOR HOLD OPEN DEVICE. LOW FREQUENCY IS REQUIRED IN ALL SLEE
010-042023-00 | 010-G030-06000 | 2022-01-12 | MMEPC2203180 |  | 0 | BUILDING PERMIT/PLAN REVIEW: ALTC2130916 BLACK STEEL PIPING TO 2 FIRE PLACES AND GRILL LICENSE NUMBER: P00331 ¦ SCOPE ITEM: FUEL GAS OR LP GAS
010-042023-00 | 010-G030-06000 | 2022-06-25 | MMEPC2225819 |  | 0 | BUILDING PERMIT/PLAN REVIEW: ALTC2130916 PERMIT FOR FIREPLACE LICENSE NUMBER: HIC-L00784 ¦ SCOPE ITEM: FACTORY BUILT FIREPLACES (PRE-FAB)
010-042023-00 | 010-G030-06000 | 2022-01-12 | PMEPC2203177 |  | 0 | BUILDING PERMIT/PLAN REVIEW: ALTC2130916 COMPLETE PLUMBING WATER, DRAIN, VENT AND STORM FOR A 92 UNIT APARTMENT BUILDING
010-042023-00 | 010-G030-06000 | 2022-06-23 |  |  |  | COMPL OF MULTI STORY APT
010-042023-00 | 010-G030-06000 | 2020-12-17 |  |  | 23000000 | FIRE - TOTAL LOSS FIRE DAMAGE TO APARTMENT BUILDING
010-042023-00 | 010-G030-06000 | 2020-12-28 |  |  |  | CHK TO ADJUST REMAINING IMPROVEMENT VALUE &/ OR CHK FOR NEW CONST
010-042023-00 | 010-G030-06000 | 2021-02-08 |  |  |  | FOR COMPL OF MULTI STY APT BLDG
010-042023-00 | 010-G030-06000 | 2020-07-30 | ALTM2006946 |  | 600000 | PLAN APPROVAL: CONDITIONAL: SEE “CONDITIONS OF THE PLAN APPROVAL” BELOW. REVIEWED FOR COMPLIANCE UNDER: 2017 OBC AND ICC A117.1-2009 WITH MODIFICATIONS IN OBC 1112.0 WORK NOT INCLUDED IN THIS APPROVAL: REBUILD OF THE EXISTING BUILDING INCLUDING THE ME
010-042023-00 | 010-G030-06000 | 2020-05-14 | GBLW2000445 |  | 0 | INSTALL (1) SET ILLUMINATED 24 ADDRESS NUMBERS MOUNTED TO TOP OF EXISTING CANOPY. ROUTED CABINET ON CANOPY, PER ATTACHED CERTIFICATE OF APPROPRIATENESS. COA #DC20-00-014. - 37.3 SOUTH WALL SIGN
010-042023-00 | 010-G030-06000 | 2024-01-12 |  |  |  | APTS/RENTS
010-042026-00 | 010-J020-07600 | 2020-03-16 | EMEPR2005557 |  | 0 | BUILDING PERMIT/PLAN REVIEW: NEWR1911526 ROUGH, SERVICE AND FINISH ELECTRIC FOR NEW HOME CONSTRUCTION NCRC 8 814 OAKWOOD
010-042026-00 | 010-J020-07600 | 2020-03-20 | MMEPR2005963 |  | 0 | BUILDING PERMIT/PLAN REVIEW: NEWR1911526 NEW INSTALLATION OF GAS HOUSE LINES: ROUGH AND FINISH. LICENSE NUMBER: P00518 ¦ SCOPE ITEM: FUEL GAS OR LP GAS
010-042026-00 | 010-J020-07600 | 2020-01-24 | EMLSR2001770 |  | 0 | BUILDING PERMIT/PLAN REVIEW: NEWR1911526 TEMPORARY/FREESTANDING SERVICE (UP TO 200 AMPS DURING CONSTRUCTION)
010-042026-00 | 010-J020-07600 | 2021-04-02 |  |  |  | FOR ADDNS
010-042026-00 | 010-J020-07600 | 2020-03-10 | MMEPR2005165 |  | 0 | BUILDING PERMIT/PLAN REVIEW: NEWR1911526 INSTALLATION OF HVAC EQUIPMENT AND ACCOMPANYING DUCT WORK LICENSE NUMBER: H00165 ¦ SCOPE ITEM: AIR CONDITIONING (INCLUDING CONDENSERS, EVAPORATORS, COMPRESSORS)
010-042026-00 | 010-J020-07600 | 2020-03-05 | PMEPR2004830 |  | 0 | BUILDING PERMIT/PLAN REVIEW: NEWR1911526 PLUMBING UNDERGROUND, TOPOUT, AND FINISH
010-042027-00 | 010-E060-01600 | 2020-01-17 |  |  |  | RECHECK 2020 REMOVE REMAINING BENEFIT
010-042027-00 | 010-E060-01600 | 2019-11-08 |  |  | 30900 | FIRE - HOUSE WAS DEMOLISHED DUE TO SIGNIFICANT FIRE DAMAGE.
010-042027-00 | 010-E060-01600 | 2019-10-17 | DEMO1910932 |  | 9200 | DEMO OF 2 STORY RESIDENTIAL DWELLING COMPLETION OF THE WORK DESCRIBED ON THIS PERMIT, INCLUDING ALL REQUIRED INSPECTIONS AND APPROVALS, WILL COMPLY BUILDING ORDER #UNSF1900162
010-042028-00 | 010-P017-00100 | 2022-04-22 | RSWDR2216613 |  | 7000 | REMOVE EXISTING SHINGLE ROOF TO DECK AND REPLACE WITH NEW FELT UNDERLAYMENT, ICE BARRIER MEMBRANE AT EAVE, NECESSARY FLASHINGS, AND NEW ASPHALT SHINGLES. WORK TO COMPLY WITH RCO CHAPTER 9 & MANUFACTURE INSTALLATION INSTRUCTIONS.
010-042029-00 | 010-J020-12000 | 2021-04-19 | RSWDR2113784 |  | 8000 | Remove existing shingle roof to deck and replace with new felt underlayment, ice barrier membrane at eave, necessary flashings, and new asphalt shingles. Work to comply with RCO chapter 9 & Manufacture installation instructions.
010-042030-00 | 010-A012-00100 | 2021-02-03 |  |  |  | VERIFY INT FEATS, ELEVATOR, SPRINK SYS, VERIFY APT DETAILS & RENTS/OCCUP
010-042030-00 | 010-A012-00100 | 2019-08-08 | ALTC1908152 |  | 130000 | 12 NORTHWOOD AVENUE, COLUMBUS, OH 43201 TENANT FIT OUT OF A SHELLED OFFICE SPACE WITHIN THE VIEW ON PAVEY SQUARE APARTMENT BUILDING. PLAN APPROVAL: CONDITIONAL – CONTINGENT UPON SUBMITTAL AND APPROVAL OF MODIFICATIONS TO SPRINKLER SYSTEM REVIEWED F
010-042030-00 | 010-A012-00100 | 2019-03-04 |  |  |  | COMPLETION OF NEW BLDG
010-042030-00 | 010-A012-00100 | 2022-10-24 | RSWDM2242708 |  | 11000 | BUILDING PERMIT TO INSTALL A SECOND LAYER OF NEW ASPHALT SHINGLE ROOFING, FELT, ICE GUARD, AND FLASHINGS ON AN EXISTING COMMERCIAL BUILDING PER OHIO BUILIDNG CODE SECTION 1507.2 . NO DRAWINGS OR SPECS PROVIDED. A FINAL STRUCTURAL INSPECTION WILL BE REQ
010-042030-00 | 010-A012-00100 | 2020-06-05 | FSUPC2004895 |  | 0 | 12 NORTHWOOD AV. 9 SPRINKLERS. REFERENCE BLDG. PERMIT #ALTC1908152. ALTERATION TO FIRE SPRINKLER SYSTEM FOR FINISH TO LEASING OFFICE. VIEW ON PAVEY SQUARE. COMPLETION OF THE WORK DESCRIBED ON THIS PERMIT DOES NOT COMPLY BUILDING ORDER #SRTN2000021
010-042030-00 | 010-A012-00100 | 2020-07-15 | MMEPC2014127 |  | 0 | BUILDING PERMIT/PLAN REVIEW: ALTC1908152 INSTALL NEW DUCTWORK, BRANCH DUCTS AND DIFFUSERS , PER PLANS LICENSE NUMBER: H00102 ¦ SCOPE ITEM: DUCTWORK / DAMPERS
010-042030-00 | 010-A012-00100 | 2020-07-09 | EMEPC2013592 |  | 0 | BUILDING PERMIT/PLAN REVIEW: PLEX2004697 ELECTRICAL INSTALL PER PLEX2004697
010-042030-00 | 010-A012-00100 | 2020-07-14 | EMEPC2014089 |  | 0 | BUILDING PERMIT/PLAN REVIEW: ALTC1908152 GENERAL AREA NEW LIGHTING AND OUTLETS/SWITCHES
010-042030-00 | 010-A012-00100 | 2020-06-05 | FSUPC2004895 |  | 0 | 12 NORTHWOOD AV. 9 SPRINKLERS. REFERENCE BLDG. PERMIT #ALTC1908152. ALTERATION TO FIRE SPRINKLER SYSTEM FOR FINISH TO LEASING OFFICE. VIEW ON PAVEY SQUARE. COMPLETION OF THE WORK DESCRIBED ON THIS PERMIT DOES NOT COMPLY BUILDING ORDER #SRTN2000021
010-042030-00 | 010-A012-00100 | 2019-05-04 | GBLW1900598 |  | 0 | 12.19 SF EXTERNALLY ILLUMINATED WALL SIGN. TRIANGULAR LOGO. EAST ELEVATION. UIDRB COA APP # UID_19-03-010.
010-042030-00 | 010-A012-00100 | 2019-05-04 | GBLW1900599 |  | 0 | 8.33 SF EXTERNALLY ILLUMINATED WALL SIGN. TITOS BAR AND GRILL. EAST ELEVATION. PER UNIVERSITY IMPACT DISTRICT REVIEW BOARD CERTIFICATE OF APPROVAL # UID_19-03-010.
010-042030-00 | 010-A012-00100 | 2019-02-22 | MMEPC1903443 |  | 0 | SET OUTDOOR A/C UNITS WAITING FOR BACK FILL ORIGINAL PERMIT MMEPC1808507 LICENSE NUMBER: H00428 ¦ SCOPE ITEM: AIR CONDITIONING (INCLUDING CONDENSERS, EVAPORATORS, COMPRESSORS)
010-042030-00 | 010-A012-00100 | 2019-02-22 | MMEPC1903445 |  | 0 | SET A/C UNITS WAITING ON BACK FILL ORIGINAL PERMIT MMEPC1814163 LICENSE NUMBER: H00428 ¦ SCOPE ITEM: AIR CONDITIONING (INCLUDING CONDENSERS, EVAPORATORS, COMPRESSORS)
010-042030-00 | 010-A012-00100 | 2019-02-22 | FALRC1901491 |  | 0 | INSTALL NEW MANUAL AND AUTOMATIC FIRE ALARM SYSTEM FOR THE VIEW ON PAVEY SQUARE. NEW SYSTEM TO HAVE ELEVATOR RECALL AND SPRINKLER SUPERVISION. LOW FREQUENCY IS REQUIRED IN ALL SLEEPING AREAS. REFERENCE B.P. CBLD1702162 - (339) A/V DEVICES, (24) MANUAL PU
010-042030-00 | 010-A012-00100 | 2019-02-22 | FALRC1901491 |  | 0 | INSTALL NEW MANUAL AND AUTOMATIC FIRE ALARM SYSTEM FOR THE VIEW ON PAVEY SQUARE. NEW SYSTEM TO HAVE ELEVATOR RECALL AND SPRINKLER SUPERVISION. LOW FREQUENCY IS REQUIRED IN ALL SLEEPING AREAS. REFERENCE B.P. CBLD1702162 - (339) A/V DEVICES, (24) MANUAL PU
010-042030-00 | 010-A012-00100 | 2019-05-04 | GBLP1900592 |  | 0 | 37.35 SF INTERNALLY ILLUMINATED WALL SIGN. THE VIEW. EAST ELEVATION. PER UNIVERSITY IMPACT DISTRICT REVIEW BOARD CERTIFICATE OF APPROVAL UID_19-03-010
010-042030-00 | 010-A012-00100 | 2019-05-04 | GBLP1900593 |  | 0 | 10.94 SF INTERNALLY ILLUMINATED PROJECTING SIGN. LOBBY. SOUTH ELEVATION. PER UNIVERSITY IMPACT DISTRICT REVIEW BOARD CERTIFICATE OF APPROVAL UID_19-03-010
010-042030-00 | 010-A012-00100 | 2019-05-04 | GBLW1900595 |  | 0 | 11.74 SF INTERNALLY ILLUMINATED WALL SIGN. PARKING. SOUTH ELEVATION. PER UNIVERSITY IMPACT DISTRICT REVIEW BOARD CERTIFICATE OF APPROVAL UID_19-03-010
010-042030-00 | 010-A012-00100 | 2019-05-04 | GBLW1900596 |  | 0 | 10.41 INTERNALLY ILLUMINATED WALL SIGN. HOMETEAM PROPERTIES. SOUTH ELEVATION. PER UNIVERSITY IMPACT DISTRICT REVIEW BOARD CERTIFICATE OF APPROVAL # UID_19-03-010.
010-042030-00 | 010-A012-00100 | 2019-05-04 | GBLW1900597 |  | 0 | 26.25 SF EXTERNALLY ILLUMINATED WALL SIGN. THE VIEW ON PAVEY SQUARE. UIDRB COA APP # UID_19-03-010
010-042030-00 | 010-A012-00100 | 2024-09-18 | MMEPM2437969 |  | 0 | BUILDING PERMIT/PLAN REVIEW: ALTM2240509 INSTALL GAS PIPING PER APPROVED PLANS. PIPING WILL BE RAN TO 1ST & 2ND FLOOR FURNACE AS WELL AS WATER HEATER LICENSE NUMBER: P00618 ¦ SCOPE ITEM: FUEL GAS OR LP GAS
010-042030-00 | 010-A012-00100 | 2024-07-31 | EMEPM2430473 |  | 0 | BUILDING PERMIT/PLAN REVIEW: ALTM2240509 REMOVE AND REPLACE ALL ELECTRICAL WIRING IN BUILDING
010-042030-00 | 010-A012-00100 | 2024-08-06 | MMEPM2431531 |  | 0 | BUILDING PERMIT/PLAN REVIEW: ALTM2240509 INSTALL (2) - FURNACES AND AIR CONDITIONER SYSTEMS, INSTALL EXHAUST FANS, ALL NECESSARY DUCTWORK AND DAMPERS. LICENSE NUMBER: H01308 ¦ SCOPE ITEM: DUCTWORK / DAMPERS
010-042030-00 | 010-A012-00100 | 2024-09-18 | MMEPM2437969 |  | 0 | BUILDING PERMIT/PLAN REVIEW: ALTM2240509 INSTALL GAS PIPING PER APPROVED PLANS. PIPING WILL BE RAN TO 1ST & 2ND FLOOR FURNACE AS WELL AS WATER HEATER LICENSE NUMBER: P00618 ¦ SCOPE ITEM: FUEL GAS OR LP GAS
010-042030-00 | 010-A012-00100 | 2024-07-31 | EMEPM2430473 |  | 0 | BUILDING PERMIT/PLAN REVIEW: ALTM2240509 REMOVE AND REPLACE ALL ELECTRICAL WIRING IN BUILDING
010-042030-00 | 010-A012-00100 | 2024-07-31 | EMEPM2430473 |  | 0 | BUILDING PERMIT/PLAN REVIEW: ALTM2240509 REMOVE AND REPLACE ALL ELECTRICAL WIRING IN BUILDING
010-042030-00 | 010-A012-00100 | 2024-06-28 | PMEPM2426907 |  | 0 | BUILDING PERMIT/PLAN REVIEW: ALTM2240509 NEW DWV & WATER LINES TO KITCHEN, BATHROOMS & WATER HEATER.
010-042030-00 | 010-A012-00100 | 2024-08-06 | MMEPM2431531 |  | 0 | BUILDING PERMIT/PLAN REVIEW: ALTM2240509 INSTALL (2) - FURNACES AND AIR CONDITIONER SYSTEMS, INSTALL EXHAUST FANS, ALL NECESSARY DUCTWORK AND DAMPERS. LICENSE NUMBER: H01308 ¦ SCOPE ITEM: DUCTWORK / DAMPERS
010-042030-00 | 010-A012-00100 | 2024-07-31 | EMEPM2430473 |  | 0 | BUILDING PERMIT/PLAN REVIEW: ALTM2240509 REMOVE AND REPLACE ALL ELECTRICAL WIRING IN BUILDING
010-042030-00 | 010-A012-00100 | 2024-06-28 | PMEPM2426907 |  | 0 | BUILDING PERMIT/PLAN REVIEW: ALTM2240509 NEW DWV & WATER LINES TO KITCHEN, BATHROOMS & WATER HEATER.
010-042031-00 | 010-J038-04500 | 2023-01-05 | PMLSR2302438 |  | 0 | MLS SCOPE: WATER HEATER REPLACEMENT
010-042031-00 | 010-J038-04500 | 2023-01-09 | EMEPR2302805 |  | 0 | STAND ALONE OUTLET FOR TANKLESS
010-042031-00 | 010-J038-04500 | 2021-05-14 | MMLSR2117753 |  | 0 | MLS Scope: Replacement of a Single Furnace, A/C and/or Heat Pump License Number: H00425 ¦ Scope Item: air conditioning (including condensers, evaporators, compressors)
010-042032-00 | 010-K067-15000 | 2023-03-22 | EMEPC2312491 |  | 0 | Replace existing 200 amp service only
010-042032-00 | 010-K067-15000 | 2021-12-28 | MMEPC2150431 |  | 0 | INSTALL NEW GAS LINE FROM NEW GAS METER TO FURNACE LICENSE NUMBER: P00488
010-042038-00 | 010-A044-01300 | 2019-11-12 | DMGC1911957 |  | 4000 | BUILDING PERMIT FOR THE STRUCTURAL REPAIR OF AN EXISTING COMMERCIAL BUILDING DAMAGED BY BEING HIT BY AN AUTOMOBILE. WORK INCLUDES REPLACEMENT OF DAMAGED FRONT WINDOW, FRAMING , DRYWALL AND FINISHES. NO MEP WORK REQUIRED. SPECS PROVIDED. ROUGH AND FINAL B
010-042038-00 | 010-A044-01300 | 2024-01-01 |  |  |  | SPL/NWP/VD
010-042038-00 | 010-A044-01300 | 2023-11-28 | EMEPC2349610 |  | 0 | INSTALL FIVE EXIT/EMERGENCY LIGHT COMBO UNITS.
010-042038-00 | 010-A044-01300 | 2023-11-28 | EMEPC2349610 |  | 0 | INSTALL FIVE EXIT/EMERGENCY LIGHT COMBO UNITS.
010-042044-00 | 010-J021-05800 | 2022-01-01 |  |  |  | SPL/NWP/VD
010-042046-00 | 010-K057-04100 | 2019-01-01 |  | REVI
010-042049-00 | 010-J043-00500 | 2021-10-26 | RSWDR2142336 |  | 6158 | Remove existing shingle roof to deck and replace with new felt underlayment, ice barrier membrane at eave, necessary flashings, and new asphalt shingles. Work to comply with RCO chapter 9 & Manufacture installation instructions. Roof Info: REMOVE EXISTIN
010-042049-00 | 010-J043-00500 | 2025-04-21 |  |  | 260000 | FIRE DEPARTMENT FOUND IT UNDETERMINED, EXTERIOR WALL, ATTIC, ROOF, ALL MECHANICALS DESTROYED, NEW FRAMING/FULL RENOVATION NEEDED
010-042049-00 | 010-J043-00500 | 2025-05-01 |  |  |  | CHK FOR START/ COMPLETION OF REHAB/ RECONSTRUCTION OF DWLG DUE TO FIRE DAMAGE
010-042051-00 | 010-R062-02300 | 2021-06-17 | ALTR2123050 |  | 45000 | PLAN APPROVAL: FINAL REVIEWED FOR COMPLIANCE UNDER: 2019 RESIDENTIAL CODE OF OHIO USE/OCCUPANCY GROUP: 1, 2, 3 FAMILY DWELLING CONSTRUCTION TYPE: V-B DESCRIPTION OF WORK: ALTER A 2 STORY FRAMED, 1 FAMILY DWELLING BY REBUILDING AN 8’X22’ PORCH ON
010-042051-00 | 010-R062-02300 | 2021-01-21 | PMLSR2102187 |  | 0 | MLS SCOPE: WATER HEATER REPLACEMENT
010-042052-00 | 010-F015-01800 | 2023-03-15 | EMLSR2311456 |  | 0 | MLS Scope: Temporary/Freestanding Service (up to 200 Amps during construction)
010-042063-00 | 010-B035-08700 | 2021-01-08 | MMLSR2100521 |  | 0 | MLS Scope: Replacement of a Single Furnace, A/C and/or Heat Pump License Number: H00306 ¦ Scope Item: furnaces / air handlers / RTUs
010-042063-00 | 010-B035-08700 | 2023-08-03 | RSWDR2332822 |  | 14267 | Remove existing shingle roof to deck and replace with new felt underlayment, ice barrier membrane at eave, necessary flashings, and new asphalt shingles. Work to comply with RCO chapter 9 & Manufacture installation instructions.Roof Info: 905.2.1 Sheathi
010-042069-00 | 010-F010-08400 | 2023-10-24 | EMEPR2345326 |  | 0 | BUILDING PERMIT/PLAN REVIEW: ALTR2115492 INSTALL ROUGH AND FINISH ELECTRICAL
010-042069-00 | 010-F010-08400 | 2022-08-03 | ALTR2115492 |  | 100000 | PLAN APPROVAL: FINAL REVIEWED FOR COMPLIANCE UNDER: 2019 RESIDENTIAL CODE OF OHIO USE/OCCUPANCY GROUP: 1, 2, 3 FAMILY DWELLING CONSTRUCTION TYPE: V-B DESCRIPTION OF WORK: ALTER A 2 STORY FRAMED, 2 FAMILY DWELLING Y RENOVATING INTERIOR. REPAIR OF
010-042069-00 | 010-F010-08400 | 2023-03-05 | MMEPR2310025 |  | 0 | BUILDING PERMIT/PLAN REVIEW: ALTR2115492 NEW FURNACE AND DUCT WORK IN THE BASEMENT , REPLUMB GAS LINES , DRYER VENTS AND EXHAUST FANS LICENSE NUMBER: H00060 ¦ SCOPE ITEM: FURNACES / AIR HANDLERS / RTUS
010-042069-00 | 010-F010-08400 | 2023-04-25 | PMEPR2317188 |  | 0 | BUILDING PERMIT/PLAN REVIEW: ALTR2115492 REPLUMB BOTH SIDES OF DOUBLE . DRAINS, VENTS , WATER LINES 1/2 BATH ON 1ST FLOOR FULL BATH ON 2ND
010-042074-00 | 010-G017-03700 | 2025-01-01 |  |  |  | SPL/NWP/VD
010-042076-00 | 010-J046-11700 | 2024-04-19 | RSWDR2416176 |  | 8200 | REMOVE EXISTING SHINGLE ROOF TO DECK AND REPLACE WITH NEW FELT UNDERLAYMENT, ICE BARRIER MEMBRANE AT EAVE, NECESSARY FLASHINGS, AND NEW ASPHALT SHINGLES. WORK TO COMPLY WITH RCO CHAPTER 9 & MANUFACTURE INSTALLATION INSTRUCTIONS. ROOF INFO: ALTER EXISTING
010-042085-00 | 010-P058-01600 | 2024-08-15 | MMEPR2433359 |  | 0 | BUILDING PERMIT/PLAN REVIEW: NEWR2422061 FULL NEW DUCTWORK, NEW AIR HANDLER, NEW HEAT PUMPS LICENSE NUMBER: H01087
010-042085-00 | 010-P058-01600 | 2024-07-18 | PMEPR2429691 |  | 0 | BUILDING PERMIT/PLAN REVIEW: NEWR2422061 INSTALL PLUMBING AS PER APPROVED PLAN REVIEW & AS PER STATE OF OHIO PLUMBING CODE SPECIFICATIONS
010-042085-00 | 010-P058-01600 | 2024-08-08 | EMEPR2432269 |  | 0 | STATUS CHANGE: 8/13/2024 - REFER TO EMPER2432271 BUILDING PERMIT/PLAN REVIEW: NEWR2422061 WIRE PER PLAN
010-042085-00 | 010-P058-01600 | 2024-08-08 | EMEPR2432271 |  | 0 | BUILDING PERMIT/PLAN REVIEW: NEWR2422061 WIRE PER PLAN
010-042086-00 | 010-G021-03300 | 2020-03-18 | EMEPC2005788 |  | 0 | LIKE FOR LIKE REPLACEMENT ELECTRIC FOR REPLACEMENT OF EXISTING COOLING TOWER MMEPC2003307 IS MECHANICAL PERMIT
010-042086-00 | 010-G021-03300 | 2022-02-24 | ACS2208439 |  | 56000 | • ADVANCED CONSTRUCTION START WITHIN EXISTING OFFICE BUILDING. WORK PERMITTED INCLUDES REMOVAL OF NON-LOAD BEARING WALLS AND NON-FIRE RATED WALL/CEILINGS ONLY. APPLICANT PROCEEDS AT OWN RISK. WORK PERMITTED TO PROCEED TO POINT OF FIRST INSPECTION. REFERE
010-042086-00 | 010-G021-03300 | 2020-02-13 | MMEPC2003307 |  | 0 | LIKE FOR LIKE REPLACEMENT. REPLACE EXISTING COOLING TOWER WITH NEW, CONNECT TO EXISTING PIPING. (HYDRONICS - SHW00135). LICENSE NUMBER: H00845 ¦ SCOPE ITEM: COOLING TOWERS
010-042086-00 | 010-G021-03300 | 2020-06-15 | PMEPC2011492 |  | 0 | BUILDING PERMIT/PLAN REVIEW: PLEX2004404 INSTALLATION OF NEW DOMESTIC WATER BOOSTER PUMP STATION, EXPANSION TANK AND ASSOCIATED PIPING. NEW BACKFLOW PREVENTER INSTALLED TO FEED MAKE UP WATER ON COOLING TOWER.
010-042086-00 | 010-G021-03300 | 2019-10-23 | EMEPC1921762 |  | 0 | WIRE 1 CONDENSING UNIT AND 2 EVAPORATORS ON 1-35 AMP 208 VOLT SINGLE PHASE CIRCUIT PANEL IS P1 ON 1ST FLOOR IN LEXI DELI, ASSOCIATED MECHANICAL PERMI #MMEPC1917183
010-042086-00 | 010-G021-03300 | 2022-09-07 | ALTC2236015 |  | 119640 | PLAN APPROVAL: CONDITIONAL: SEE CONDITIONS OF PLAN APPROVAL REVIEWED FOR COMPLIANCE UNDER: 2017 OBC AND ICC A117.1-2009 WITH MODIFICATIONS IN OBC 1112.0. WORK REQUIRING SEPARATE APPLICATION: FIRE ALARM, FIRE SUPPRESSION WORK NOT APPLICABLE: PLUMB
010-042086-00 | 010-G021-03300 | 2022-09-22 | EMEPC2238203 |  | 0 | BUILDING PERMIT/PLAN REVIEW: ALTC2236015 REWORK LIGHT SWITCHES BETWEEN TWO TENANT SPACES PER PRINT.
010-042086-00 | 010-G021-03300 | 2022-10-04 | FALRC2239706 |  | 0 | ALTER EXISTING MANUAL AND AUTOMATIC FIRE ALARM SYSTEM FOR SUITE 1700 BY INSTALLING NEW NOTIFICATION DEVICES FOR INTERIOR RENOVATION. REFERENCE B.P. ALTC2236015 - (5) A/V DEVICES.
010-042086-00 | 010-G021-03300 | 2022-10-04 | FALRC2239706 |  | 0 | ALTER EXISTING MANUAL AND AUTOMATIC FIRE ALARM SYSTEM FOR SUITE 1700 BY INSTALLING NEW NOTIFICATION DEVICES FOR INTERIOR RENOVATION. REFERENCE B.P. ALTC2236015 - (5) A/V DEVICES.
010-042086-00 | 010-G021-03300 | 2022-10-10 | FSUPC2240617 |  | 0 | 100 E. BROAD, SUITE 1700 REFERENCE BUILDING PERMIT #ALTC2236015 ALTERATION TO EXISTING FIRE SPRINKLER SYSTEM TO RELOCATE ONE SPRINKLER.
010-042086-00 | 010-G021-03300 | 2022-10-10 | FSUPC2240617 |  | 0 | 100 E. BROAD, SUITE 1700 REFERENCE BUILDING PERMIT #ALTC2236015 ALTERATION TO EXISTING FIRE SPRINKLER SYSTEM TO RELOCATE ONE SPRINKLER.
010-042086-00 | 010-G021-03300 | 2022-03-01 | ALTC2209008 |  | 41825 | 100 E. BROAD ST. PLAN APPROVAL: CONDITIONAL REVIEWED FOR COMPLIANCE UNDER: 2017 OBC AND ICC A117.1-2009 WITH MODIFICATIONS IN OBC 1112.0. WORK NOT INCLUDED IN THIS APPROVAL: PLUMBING AND MECHANICAL; FIRE ALARM AND FIRE SUPPRESSION SYSTEM SHOP DRAWI
010-042086-00 | 010-G021-03300 | 2022-03-01 | ALTC2209014 |  | 70275 | 100 E. BROAD ST. PLAN APPROVAL: CONDITIONAL REVIEWED FOR COMPLIANCE UNDER: 2017 OBC AND ICC A117.1-2009 WITH MODIFICATIONS IN OBC 1112.0. WORK NOT INCLUDED IN THIS APPROVAL: PLUMBING AND MECHANICAL; FIRE ALARM AND FIRE SUPPRESSION SYSTEM SHOP DRAWI
010-042086-00 | 010-G021-03300 | 2022-03-04 | EMEPC2209625 |  | 0 | BUILDING PERMIT/PLAN REVIEW: ALTC2207803 REWORK WIRING FOR FOUR (4) CEILING LIGHT FIXTURES AND RELOCATE TWO (2) WALL SWITCHES
010-042086-00 | 010-G021-03300 | 2022-03-25 | EMEPC2212575 |  | 0 | BUILDING PERMIT/PLAN REVIEW: ALTC2209008 PROVIDE AND INSTALL FIXTURES AND LIGHTING CONTROLS PER PRINT.
010-042086-00 | 010-G021-03300 | 2022-03-29 | EMEPC2213148 |  | 0 | BUILDING PERMIT/PLAN REVIEW: ALTC2209014 TENANT BUILDOUT
010-042086-00 | 010-G021-03300 | 2022-03-15 | FALRC2210956 |  | 0 | ALTER EXISTING MANUAL AND AUTOMATIC FIRE ALARM SYSTEM FOR OHIO ASSOCIATION OF FOOD BANKS ON THE 5TH FLOOR OF HIGH RISE BUILDING BY RELOCATING NOTIFICATION DEVICE FOR AN INTERIOR ALTERATION. REFERENCE B.P. ALTC2209008 - (1) A/V DEVICES.
010-042086-00 | 010-G021-03300 | 2022-03-15 | FALRC2210956 |  | 0 | ALTER EXISTING MANUAL AND AUTOMATIC FIRE ALARM SYSTEM FOR OHIO ASSOCIATION OF FOOD BANKS ON THE 5TH FLOOR OF HIGH RISE BUILDING BY RELOCATING NOTIFICATION DEVICE FOR AN INTERIOR ALTERATION. REFERENCE B.P. ALTC2209008 - (1) A/V DEVICES.
010-042086-00 | 010-G021-03300 | 2022-03-14 | FSUPC2210762 |  | 0 | 100 E BROAD ST REFERENCE BUILDING PERMIT #ALTC2209008 RELOCATE 15 SPRINKLERS FOR TENANT IMPROVEMENTS
010-042086-00 | 010-G021-03300 | 2022-03-14 | FSUPC2210762 |  | 0 | 100 E BROAD ST REFERENCE BUILDING PERMIT #ALTC2209008 RELOCATE 15 SPRINKLERS FOR TENANT IMPROVEMENTS
010-042086-00 | 010-G021-03300 | 2022-03-11 | MMEPC2210592 |  | 0 | BUILDING PERMIT/PLAN REVIEW: ALTC2207803 MISC. DUCTWORK; RELOCATE DEVIVES LICENSE NUMBER: H00140 ¦ SCOPE ITEM: DUCTWORK / DAMPERS
010-042086-00 | 010-G021-03300 | 2020-06-24 | EMEPC2012412 |  | 0 | BUILDING PERMIT/PLAN REVIEW: PLEX2004404 THIS IS IN CONNECTION WITH PLEX2004404 AND PMEPC2011492 ELECTRIC FOR DOMESTIC WATER BOOSTER PUMP STATION TANK EXPANSION
010-042092-00 | 010-H034-08200 | 2022-06-13 | RSWDR2224060 |  | 25000 | REMOVE EXISTING EXTERIOR WALL COVERING SYSTEM AND REPLACE WITH NEW EXTERIOR SIDING OVER AN APPROVED WATER-RESISTIVE BARRIER. WORK TO COMPLY WITH RCO 703. REMOVE EXISTING SHINGLE ROOF TO DECK AND REPLACE WITH NEW FELT UNDERLAYMENT, ICE BARRIER MEMBRANE
010-042104-00 | 010-H003-04900 | 2025-01-01 |  |  |  | SPL/NWP/VD
010-042108-00 | 010-G044-04800 | 2022-04-21
010-042113-00 | 010-H055-02500 | 2019-08-05
010-042113-00 | 010-H055-02500 | 2023-02-17 |  |  |  | NEW DWLG
010-042113-00 | 010-H055-02500 | 2022-08-19 |  |  |  | NEW DWLG
010-042113-00 | 010-H055-02500 | 2022-11-30 | PMEPR2247701 |  | 0 | BUILDING PERMIT/PLAN REVIEW: NEWR2228899 ADD/REMOVE AND OR REPAIR WATER LINES
010-042113-00 | 010-H055-02500 | 2023-01-24 | MMEPR2304769 |  | 0 | BUILDING PERMIT/PLAN REVIEW: NEWR2228899 INSTALL NEW HVAC SYSTEMIN NEW 2 FAMILY STRUCTURE INCLUDES NEW ELECTRIC FURNACE, HEAT PUMP ALL DUCT WORK. HOOK UP ELECTRIC TO FURNACE AND HEAT PUMP RUN BATHROOM VENTS. LICENSE NUMBER: H00060
010-042113-00 | 010-H055-02500 | 2023-01-24 | MMEPR2304769 |  | 0 | BUILDING PERMIT/PLAN REVIEW: NEWR2228899 INSTALL NEW HVAC SYSTEMIN NEW 2 FAMILY STRUCTURE INCLUDES NEW ELECTRIC FURNACE, HEAT PUMP ALL DUCT WORK. HOOK UP ELECTRIC TO FURNACE AND HEAT PUMP RUN BATHROOM VENTS. LICENSE NUMBER: H00060
010-042113-00 | 010-H055-02500 | 2022-11-30 | EMLSR2247639 |  | 0 | BUILDING PERMIT/PLAN REVIEW: NEWR2228899 MLS SCOPE: TEMPORARY/FREESTANDING SERVICE (UP TO 200 AMPS DURING CONSTRUCTION)
010-042113-00 | 010-H055-02500 | 2022-11-30 | EMEPR2247645 |  | 0 | BUILDING PERMIT/PLAN REVIEW: NEWR2228899 WIRE TO PLAN
010-042113-00 | 010-H055-02500 | 2024-02-19 |  |  |  | DWLG COMP
010-042116-00 | 010-R035-05100 | 2021-12-07 | EMEPC2148097 |  | 0 | BUILDING PERMIT/PLAN REVIEW: PLEX2141668 INSTALL ROOFTOP-MOUNTED SOLAR PANEL PV SYSTEM
010-042116-00 | 010-R035-05100 | 2021-12-29 | EMEPC2150555 |  | 0 | NEW CONDUCTORS FROM WEATHERHEAD MAST TO SERVICE PANEL FOR NEW AEP METER.
010-042117-00 | 010-J030-05900 | 2021-10-15 | PMEPR2140879 |  | 0 | BUILDING PERMIT/PLAN REVIEW: NEWR2113619 INSTALL NEW PLUMBING PER APPROVED BUILDING DOCUMENTS
010-042117-00 | 010-J030-05900 | 2021-11-29 | MMEPR2146975 |  | 0 | BUILDING PERMIT/PLAN REVIEW: NEWR2113619 NEW HOME HVAC INSTALLATION LICENSE NUMBER: H00846 ¦ SCOPE ITEM: FURNACES / AIR HANDLERS / RTUS
010-042117-00 | 010-J030-05900 | 2021-10-11 | EMLSR2140178 |  | 0 | MLS SCOPE: TEMPORARY/FREESTANDING SERVICE (UP TO 200 AMPS DURING CONSTRUCTION)
010-042117-00 | 010-J030-05900 | 2021-04-16 | NEWR2113619 |  | 256000 | PLAN APPROVAL: FINAL REVIEWED FOR COMPLIANCE UNDER: 2019 RESIDENTIAL CODE OF OHIO DESCRIPTION OF WORK: BUILD A 2 STORY FRAME, 1 FAMILY DWELLING FULL BASEMENT, UNFINISHED, 2 CAR DETACHED GARAGE, 3 BEDROOMS, 2.5 BATHROOMS, 2ND FLOOR LAUNDRY. B
010-042117-00 | 010-J030-05900 | 2021-10-19 | EMEPR2141275 |  | 0 | BUILDING PERMIT/PLAN REVIEW: NEWR2113619 ROUGH AND FINISH WIRE ELECTRICALLY TO CODE
010-042117-00 | 010-J030-05900 | 2021-10-15 | MMEPR2140880 |  | 0 | BUILDING PERMIT/PLAN REVIEW: NEWR2113619 INSTALL GAS PIPING PER APPROVED DOCUMENTS LICENSE NUMBER: P00270 ¦ SCOPE ITEM: FUEL GAS OR LP GAS
010-042117-00 | 010-J030-05900 | 2022-06-01 |  |  |  | RECK 2023 FOR COMPL OF DWLG
010-042117-00 | 010-J030-05900 | 2023-03-10 |  |  |  | EXT FEATURES
010-042121-00 | 010-G017-06000 | 2021-05-07 | ALTC2116746 |  | 575000 | RENOVATION OF EXISTING CLASSROOM BUILDING INTO ART CLASSROOMS AND OFFICES.
010-042121-00 | 010-G017-06000 | 2022-11-30 |  |  |  | RENO OF CLASSROOM
010-042121-00 | 010-G017-06000 | 2022-06-07 |  |  |  | RENO
010-042121-00 | 010-G017-06000 | 2023-12-20 |  |  |  | RENO OF CLASSROOM
010-042128-00 | 010-K075-06000 | 2025-03-14 |  |  |  | REHAB
010-042129-00 | 010-I054-03300 | 2020-08-10 | EMEPR2016195 |  | 0 | BUILDING PERMIT/PLAN REVIEW: ALTR2001202 ELECTRIC FOR THE GARAGE TO BE ABLE TO RUN THE OPERATOR ON THE GARAGE DOOR AND TURN ON THE LIGHTS. ALSO ADDING AN OUTLET TO BE ABLE TO RUN POWER
010-042129-00 | 010-I054-03300 | 2020-08-21 | EMEPR2017237 |  | 0 | BUILDING PERMIT/PLAN REVIEW: ALTR2005179 RE-WIRING A THREE STORY HOUSE. CABLE RUN IN-WALL FOR ALL NEW OUTLETS AND SOCKETS
010-042129-00 | 010-I054-03300 | 2020-02-04 | EMEPR2002574 |  | 0 | 200 AMP SERVICE ONLY
010-042129-00 | 010-I054-03300 | 2020-02-04 | ALTR2001202 |  | 13500 | ALTER A 2 STORY FRAMED, 1 FAMILY DWELLING BY BUILDING A 20’X21’ DETACHED GARAGE IN THE REAR YARD OF THE HOUSE. FRAMING AND HEADERS WILL BE INSTALLED AND SIZED PER PLAN. TRUSS DRAWINGS AND LVL CUT SHEETS WILL BE ON-SITE BY THE TIME OF INSPECTION. ELECTRIC
010-042129-00 | 010-I054-03300 | 2020-08-21 | MMEPR2017238 |  | 0 | BUILDING PERMIT/PLAN REVIEW: ALTR2005179 RUNNING ALL NEW DUCTING THROUGH THE HOME AS WELL AS INSTALLING NEW CONDENSING UNITS ON BOTH THE 3RD FLOOR AND THE OUTSIDE FIRST FLOOR LICENSE NUMBER: H00961 ¦ SCOPE ITEM: AIR CONDITIONING (INCLUDING CONDENSERS,
010-042129-00 | 010-I054-03300 | 2020-08-21 | PMEPR2017240 |  | 0 | BUILDING PERMIT/PLAN REVIEW: ALTR2005179 RE RUN ALL PLUMBING LINES FROM THE BASEMENT STACK TO THE FIRST AND SECOND FLOOR. THERE IS A KITCHEN AND BATHROOM ON THE FIRST FLOOR (WITH A SHOWER/TOILET) AND TWO BATHROOMS ON THE SECOND FLOOR (ONE WITH SHOWER O
010-042129-00 | 010-I054-03300 | 2019-12-30 | RSWDR1906471 |  | 12000 | REMOVE EXISTING 32 WINDOW(S), 2 DOOR(S) AND REPLACE WITH NEW. WORK TO COMPLY WITH RCO 612, RCO 308, AND RCO 113.6.1 WITH A U VALUE OF 0.35 OR BETTER. REMOVE EXISTING EXTERIOR WALL COVERING SYSTEM AND REPLACE WITH NEW EXTERIOR SIDING OVER AN APPROVED WA
010-042130-00 | 010-G029-00300 | 2019-10-02 | MMEPC1919967 |  | 0 | LIKE FOR LIKE REPLACE 5 TON RTU LICENSE NUMBER: H00137 ¦ SCOPE ITEM: FURNACES / AIR HANDLERS / RTUS
010-042131-00 | 010-N031-04200 | 2022-07-31 | PMLSM2230834 |  | 0 | MLS SCOPE: WATER HEATER REPLACEMENT
010-042131-00 | 010-N031-04200 | 2022-07-31 | PMLSM2230833 |  | 0 | MLS SCOPE: WATER HEATER REPLACEMENT
010-042131-00 | 010-N031-04200 | 2022-07-31 | PMLSM2230835 |  | 0 | MLS SCOPE: WATER HEATER REPLACEMENT
010-042131-00 | 010-N031-04200 | 2022-07-31 | PMLSM2230832 |  | 0 | MLS SCOPE: WATER HEATER REPLACEMENT
010-042131-00 | 010-N031-04200 | 2022-07-20 | MMEPM2229431 |  | 0 | INSTALL A SINGLE FURNACE IN EACH APT. AT 943 RARIG AVE. E, F, G, & H LICENSE NUMBER: H00402 ¦ SCOPE ITEM: FURNACES / AIR HANDLERS / RTUS
010-042131-00 | 010-N031-04200 | 2022-07-20 | MMEPM2229429 |  | 0 | INSTALL BATH FANS IN BATHROOM AND VENT TO THE EXTERIOR AND WIRED WHEN INSPECTION IS REQUESTED. WORKING IN UNITS, E, F, G, & H. LICENSE NUMBER: H00402 ¦ SCOPE ITEM: EXHAUST SYSTEMS (HOODS, FANS, ETC)
010-042131-00 | 010-N031-04200 | 2022-09-05 | MMEPC2235793 |  | 0 | REPLACEMENT OF A SINGLE FURNACE AT 943 RARIG AVE APTS, E, F, G, & H. LICENSE NUMBER: H00402 ¦ SCOPE ITEM: FURNACES / AIR HANDLERS / RTUS
010-042131-00 | 010-N031-04200 | 2022-06-21 | MMLSM2225139 |  | 0 | MLS SCOPE: REPLACEMENT OF A SINGLE FURNACE LICENSE NUMBER: H00137 ¦ SCOPE ITEM: FURNACES / AIR HANDLERS / RTUS LICENSE NUMBER: H00137 ¦ SCOPE ITEM: FURNACES / AIR HANDLERS / RTUS LICENSE NUMBER: H00137 ¦ SCOPE ITEM: FURNACES / AIR HANDLERS / RTUS LIC
010-042131-00 | 010-N031-04200 | 2022-06-16 | PMLSM2224365 |  | 0 | MLS SCOPE: WATER HEATER REPLACEMENT
010-042136-00 | 010-A062-11600 | 2023-01-12 | RSWDR2303370 |  | 7600 | Remove existing 5 window(s), 0 door(s) and replace with new. Work to comply with RCO 612, RCO 308, and RCO 113.6.1 with a U Value of 0.35 or Better.Windows Info: Same size and location but changing to Marvin Elevate to comply with Victorian Village Comm
010-042136-00 | 010-A062-11600 | 2019-09-19 | MMLSR1918944 |  | 0 | MLS SCOPE: REPLACEMENT OF A SINGLE FURNACE, A/C AND/OR HEAT PUMP LICENSE NUMBER: H00150 ¦ SCOPE ITEM: FURNACES / AIR HANDLERS / RTUS
010-042137-00 | 010-A062-10900 | 2019-10-07 | RSWDR1905134 |  | 7685 | REMOVE EXISTING SHINGLE ROOF TO DECK AND REPLACE WITH NEW FELT UNDERLAYMENT, ICE BARRIER MEMBRANE AT EAVE, NECESSARY FLASHINGS, AND NEW ASPHALT SHINGLES. WORK TO COMPLY WITH RCO CHAPTER 9 & MANUFACTURE INSTALLATION INSTRUCTIONS. APPROVED PER COA 19-11-001
010-042139-00 | 010-H068-04800 | 2019-09-20 | RSWDR1904783 |  | 3000 | REMOVE EXISTING 4 WINDOW(S), 0 DOOR(S) AND REPLACE WITH NEW. WORK TO COMPLY WITH RCO 612, RCO 308, AND RCO 113.6.1 WITH A U VALUE OF 0.35 OR BETTER.WINDOWS INFO: 4 ATTIC WINDOWS
010-042140-00 | 010-B025-05000 | 2019-05-28 | MMLSR1910035 |  | 0 | MLS SCOPE: REPLACEMENT OF A SINGLE FURNACE LICENSE NUMBER: H00306 ¦ SCOPE ITEM: FURNACES / AIR HANDLERS / RTUS
010-042145-00 | 010-H051-05600 | 2019-02-22 | MMLSR1903441 |  | 0 | MLS Scope: Replacement of a Single Furnace License Number: H00306 ¦ Scope Item: furnaces / air handlers / RTUs
010-042151-00 | 010-H059-11700 | 2020-11-13 | RSWDR2005951 |  | 1800 | REMOVE EXISTING 0 WINDOW(S), 1 DOOR(S) AND REPLACE WITH NEW. WORK TO COMPLY WITH RCO 612, RCO 308, AND RCO 113.6.1 WITH A U VALUE OF 0.35 OR BETTER. DOORS INFO: REMOVE AND REPLACE SIDE DOOR
010-042151-00 | 010-H059-11700 | 2023-10-03 | RSWDR2341962 |  | 5500 | Remove existing 4 window(s), 0 door(s) and replace with new. Work to comply with RCO 612, RCO 308, and RCO 113.6.1 with a U Value of 0.35 or Better.Windows Info: Remove 4 double hung windows and replace with new. Same style and size. NO structural chang
010-042160-00 | 010-H025-00800 | 2019-01-16 |  |  |  | ALT 2 STY SFD BY INSTALLING (10) CARBON FIBER WALL SUPPORTS, (1) 4X13 STEEL I-BEAM AND 18LF OF FOUNDATION WALL REBUILD. REVISION OF PERMIT ON 1-25-19. SCOPE OF THE REVISION IS TO ELIMINATE THE (1) 4X13 STEEL I-BEAM COMPLETION OF THE WORK DESCRIBED O
010-042160-00 | 010-H025-00800 | 2019-01-25 | EMEPR1901656 |  | 0 | BUILDING PERMIT/PLAN REVIEW: ALTR1900373 INSTALL 1 GFI OUTLET FOR SUMP PUMP IN BASEMENT , THIS SCOPE OF WORK DOES SATISFY THE BUILDING ORDER. COMPLETION OF THE WORK DESCRIBED ON THIS PERMIT DOES NOT COMPLY BUILDING ORDER #VIOL1800158 OR ANY OTHER BUI
010-042160-00 | 010-H025-00800 | 2019-01-16 | ALTR1900373 |  | 25000 | ALT 2 STY SFD BY INSTALLING (10) CARBON FIBER WALL SUPPORTS, (1) 4X13 STEEL I-BEAM AND 18LF OF FOUNDATION WALL REBUILD. REVISION OF PERMIT ON 1-25-19. SCOPE OF THE REVISION IS TO ELIMINATE THE (1) 4X13 STEEL I-BEAM COMPLETION OF THE WORK DESCRIBED O
010-042160-00 | 010-H025-00800 | 2019-01-25 |  |  |  | BUILDING PERMIT/PLAN REVIEW: ALTR1900373 INSTALL 1 GFI OUTLET FOR SUMP PUMP IN BASEMENT , THIS SCOPE OF WORK DOES SATISFY THE BUILDING ORDER. COMPLETION OF THE WORK DESCRIBED ON THIS PERMIT DOES NOT COMPLY BUILDING ORDER #VIOL1800158 OR ANY OTHER BUI
010-042164-00 | 010-H055-06200 | 2021-04-09 | ALTR2112694 |  | 130000 | PLAN APPROVAL: CONDITIONAL: SEE BELOW REVIEWED FOR COMPLIANCE UNDER: 2019 RESIDENTIAL CODE OF OHIO USE/OCCUPANCY GROUP: 1, 2, 3 FAMILY DWELLING CONSTRUCTION TYPE: V-B DESCRIPTION OF WORK: ALTER A 2 STORY FRAMED, 1 FAMILY DWELLING OBY PERFORMING
010-042164-00 | 010-H055-06200 | 2021-08-03 | EMEPR2130314 |  | 0 | BUILDING PERMIT/PLAN REVIEW: ALTR2112694 REWIRE WHOLE HOUSE
010-042164-00 | 010-H055-06200 | 2021-08-03 | EMEPR2130314 |  | 0 | BUILDING PERMIT/PLAN REVIEW: ALTR2112694 REWIRE WHOLE HOUSE
010-042164-00 | 010-H055-06200 | 2021-08-02 | MMEPR2130048 |  | 0 | BUILDING PERMIT/PLAN REVIEW: ALTR2112694 REPLACE FURNACE, AC UNIT, GAS LINE, DUCT WORK LICENSE NUMBER: H00209
010-042164-00 | 010-H055-06200 | 2021-08-02 | MMEPR2130048 |  | 0 | BUILDING PERMIT/PLAN REVIEW: ALTR2112694 REPLACE FURNACE, AC UNIT, GAS LINE, DUCT WORK LICENSE NUMBER: H00209
010-042164-00 | 010-H055-06200 | 2021-07-28 | PMEPR2129406 |  | 0 | BUILDING PERMIT/PLAN REVIEW: ALTR2112694 1/2 BATH ON FIRST FLOOR AND INSTALL FULL BATH ON SECOND FLOOR, WITH WASHER HOOK UP.
010-042165-00 | 010-P055-03400 | 2020-10-05 | EMEPC2020579 |  | 0 | ADD NEW 200 AMP METER, RISER, 200 AMP PANEL AND 100 AMP SUB PANEL DRAWING IN DOCUMENT TAB
010-042171-00 | 010-I018-03600 | 2019-12-18 | RSWDR1906399 |  | 4354 | REMOVE EXISTING SHINGLE ROOF TO DECK AND REPLACE WITH NEW FELT UNDERLAYMENT, ICE BARRIER MEMBRANE AT EAVE, NECESSARY FLASHINGS, AND NEW ASPHALT SHINGLES. WORK TO COMPLY WITH RCO CHAPTER 9 & MANUFACTURE INSTALLATION INSTRUCTIONS.ROOF INFO: EXCLUDES GARAGE
010-042171-00 | 010-I018-03600 | 2024-08-13 | MMLSR2432748 |  | 0 | MLS SCOPE: REPLACEMENT OF A SINGLE FURNACE, A/C AND/OR HEAT PUMP LICENSE NUMBER: H00169 ¦ SCOPE ITEM: AIR CONDITIONING (INCLUDING CONDENSERS, EVAPORATORS, COMPRESSORS)
010-042171-00 | 010-I018-03600 | 2024-10-29 | PMLSR2443295 |  | 0 | MLS SCOPE: GAS WATER HEATER REPLACEMENT
010-042172-00 | 010-B012-08100 | 2019-03-06 | MMLSR1904227 |  | 0 | MLS Scope: Replacement of a Single Furnace, A/C and/or Heat Pump License Number: H00670 ¦ Scope Item: furnaces / air handlers / RTUs License Number: H00670 ¦ Scope Item: air conditioning (including condensers, evaporators, compressors)
010-042178-00 | 010-P007-03700 | 2020-08-04 | PMEPR2015721 |  | 0 | THE ECO PLUMBERS WILL BE INSTALLING NEW PVC FOR THE MAIN STACK. WE WILL CONNECT TO THE VENTS ON THE FIRST FLOOR. THE CURRENT STACK IS 3 INCH CAST IRON. THE TOTAL REPAIR WILL BE APPROXIMATELY 12 FOOT LONG.
010-042183-00 | 010-H042-10300 | 2019-07-12 | MMLSR1913511 |  | 0 | MLS SCOPE: REPLACEMENT OF A SINGLE A/C UNIT OR HEAT PUMP LICENSE NUMBER: H00855 ¦ SCOPE ITEM: AIR CONDITIONING (INCLUDING CONDENSERS, EVAPORATORS, COMPRESSORS)
010-042188-00 | 010-P007-03600 | 2023-07-10 | EMLSR2328366 |  | 0 | Building Permit/Plan Review: PLEX2326692 MLS Scope: Electric for Solar Photovoltaic (PV) System
010-042194-00 | 010-P026-06200 | 2024-07-15 | FCO2429057 |  | 0 | 2020 LEONARD AVE. PROJECT REVIEWED FOR COMPLIANCE UNDER: 2024 OBC AND ICC A117.1-2009 (ALTERATIONS AND CHANGE OF OCCUPANCY). EXISTING BUILDING COMPLIANCE METHOD PER THE 2024 EXISTING BUILDING CODE: PRESCRIPTIVE PROJECT USE/OCCUPANCY /SEPARATION/FIRE A
010-042194-00 | 010-P026-06200 | 2022-04-22 |  |  |  | REPAIR CRD 2 ROOF + HEATING
010-042194-00 | 010-P026-06200 | 2021-06-01 |  |  | 900000 | FIRE - SEE DEMO FORM
010-042194-00 | 010-P026-06200 | 2021-06-01 |  |  |  | YENKIN - MAJESTIC PAINT EXPLOSION. SEE DEMO FORM
010-042194-00 | 010-P026-06200 | 2021-08-06 |  |  |  | RECKECK 2022 FOR REPAIRS OR REMOVE REMAINING BENEFIT
010-042194-00 | 010-P026-06200 | 2021-04-23 | DEMO2114718 |  | 30000 | DEMOLITION OF 7320 SQ FT ACCESSORY STRUCTURE - NORTH CENTRAL AREA COMMISSION COMPLETION OF THE WORK DESCRIBED ON THIS PERMIT, INCLUDING ALL REQUIRED INSPECTIONS AND APPROVALS, WILL COMPLY BUILDING ORDER #UNSF2100085
010-042197-00 | 010-P044-09600 | 2019-01-01 |  | REVI
010-042197-00 | 010-P044-09600 | 2024-02-28 | PMLSR2409032 |  | 0 | MLS SCOPE: WATER HEATER REPLACEMENT
010-042197-00 | 010-P044-09600 | 2024-02-28 | MMLSR2409030 |  | 0 | MLS SCOPE: REPLACEMENT OF A SINGLE FURNACE LICENSE NUMBER: H00137 ¦ SCOPE ITEM: FURNACES / AIR HANDLERS / RTUS LICENSE NUMBER: H00137 ¦ SCOPE ITEM: EXHAUST SYSTEMS (HOODS, FANS, ETC)
010-042201-00 | 010-P007-03400 | 2023-10-31 | MMLSR2346201 |  | 0 | MLS Scope: Replacement of a Single A/C Unit or Heat Pump License Number: H00056 ¦ Scope Item: air conditioning (including condensers, evaporators, compressors)
010-042202-00 | 010-P007-03300 | 2022-05-02 | PMEPR2217788 |  | 0 | BUILDING PERMIT/PLAN REVIEW: DMGR2142406 REPLACE PLUMBING PER PLAN REVIEW COMPLETION OF THE WORK DESCRIBED ON THIS PERMIT DOES NOT COMPLY BUILDING ORDER #UNSF2100271 OR ANY OTHER BUILDING ORDER ASSOCIATED WITH THIS PARCEL.
010-042202-00 | 010-P007-03300 | 2022-03-01 | EMEPR2209078 |  | 0 | BUILDING PERMIT/PLAN REVIEW: DMGR2142406 FIRE DAMAGE INSTALL 200 AMP SERVICE REWIRE 1ST, 2ND FLR TO CODE. INSTALL SMOKE DETECTORS COMPLETION OF THE WORK DESCRIBED ON THIS PERMIT DOES NOT COMPLY BUILDING ORDER #UNSF2100271 OR ANY OTHER BUILDING ORDER
010-042202-00 | 010-P007-03300 | 2022-03-01 | EMEPR2209078 |  | 0 | BUILDING PERMIT/PLAN REVIEW: DMGR2142406 FIRE DAMAGE INSTALL 200 AMP SERVICE REWIRE 1ST, 2ND FLR TO CODE. INSTALL SMOKE DETECTORS COMPLETION OF THE WORK DESCRIBED ON THIS PERMIT DOES NOT COMPLY BUILDING ORDER #UNSF2100271 OR ANY OTHER BUILDING ORDER
010-042210-00 | 010-B019-12900 | 2019-12-30 | EMEPC1926850 |  | 0 | INSTALL 12 NEW LIGHT FIXTURES ON EXISTING LIGHTING CIRCUIT
010-042210-00 | 010-B019-12900 | 2019-12-31 | MMEPC1927044 |  | 0 | INSTALL NEW 4 TON FURNACE & ASSOCIATED DUCTWORK IN AN EXISTING COMMERCIAL BUILDING. ELECTRICAL & GAS LINE INSPECTION REQUIRED. LICENSE NUMBER: H00786
010-042216-00 | 010-K075-06100 | 2020-01-03 | RSWDR2000023 |  | 6500 | REMOVE EXISTING 16 WINDOW(S), 2 DOOR(S) AND REPLACE WITH NEW. WORK TO COMPLY WITH RCO 612, RCO 308, AND RCO 113.6.1 WITH A U VALUE OF 0.35 OR BETTER. REMOVE EXISTING EXTERIOR WALL COVERING SYSTEM AND REPLACE WITH NEW EXTERIOR SIDING OVER AN APPROVED WA
010-042216-00 | 010-K075-06100 | 2019-11-19 | EMEPR1924007 |  | 0 | REPLACE 2 GANG ELECTRIC METER 200 AMP SERVICE
010-042221-00 | 010-F015-09700 | 2023-03-09 |  |  |  | POSSIBLE N/C
010-042221-00 | 010-F015-09700 | 2022-01-19 | DEMO2203849 |  | 30000 | DEMOLITION OF A 2 STORY 6720 SQ FT COMMERCIAL STRUCTURE FRANKLINTON AREA COMMISSION COMPLETION OF THE WORK DESCRIBED ON THIS PERMIT, INCLUDING ALL REQUIRED INSPECTIONS AND APPROVALS, WILL COMPLY BUILDING ORDER #HAZD2100014
010-042221-00 | 010-F015-09700 | 2025-01-01 |  |  |  | SPL/NWP/VD
010-042221-00 | 010-F015-09700 | 2023-11-14 |  |  |  | POSS N/C
010-042223-00 | 010-I033-02900 | 2023-09-20 | PMEPR2339873 |  | 0 | REPLACING SANITARY STACK IN BASEMENT, REPLACING BRANCH LINES TO TOILET, LAVATORY SINK AND BATH TUB. CONNECTING TO EXISTING VENT LINES. CONNECTING TO THE BASE OF STACK AND REPLACING 10 FEET OF UNDER GROUND BUILDING DRAIN. REPLACE LINES USING PVC PIPING MA
010-042223-00 | 010-I033-02900 | 2020-01-28 | EMLSM2002025 |  | 0 | TEMPORARY/FREESTANDING SERVICE (UP TO 200 AMPS DURING CONSTRUCTION)
010-042223-00 | 010-I033-02900 | 2020-06-01 | ALTM2004748 |  | 224000 | 365 WILSON AVE PLAN APPROVAL: CONDITIONAL: REVISED DOCUMENTS REQUIRED TO BE SUBMITTED AS A REVISION TO APPROVED PLANS. REFERENCE CONDITIONS OF THE PLAN APPROVAL FOR DETAILS. REVIEWED FOR COMPLIANCE UNDER: 2017 OBC AND ICC A117.1-2009 WITH MODIFICAT
010-042223-00 | 010-I033-02900 | 2019-03-13 |  |  |  | RECK FOR OCCUP/REMOD
010-042223-00 | 010-I033-02900 | 2021-02-15 |  |  |  | OF COMP INT & EXT REHAB
010-042223-00 | 010-I033-02900 | 2025-03-14 |  |  |  | COMPL
010-042223-00 | 010-I033-02900 | 2023-03-23 | RSWDM2312619 |  | 22000 | 365 Wilson Avenue Alter existing 2-story masonry/wood frame apartment building to install new .060 EPDM over ½” polyiso board on existing 2200 s.f. flat roof. Work to comply w/ OBC 1507.13. Existing rear gutter and downspouts to remain. No plans or s
010-042227-00 | 010-J007-02000 | 2022-10-13 | RSWDR2241291 |  | 10754 | REMOVE EXISTING SHINGLE ROOF TO DECK AND REPLACE WITH NEW FELT UNDERLAYMENT, ICE BARRIER MEMBRANE AT EAVE, NECESSARY FLASHINGS, AND NEW ASPHALT SHINGLES. WORK TO COMPLY WITH RCO CHAPTER 9 & MANUFACTURE INSTALLATION INSTRUCTIONS.ROOF INFO: REMOVE AND REPL
010-042227-00 | 010-J007-02000 | 2022-12-21 | MMLSR2250466 |  | 0 | MLS Scope: Replacement of a Single Furnace License Number: H00374 ¦ Scope Item: furnaces / air handlers / RTUs
010-042227-00 | 010-J007-02000 | 2020-10-12 | MMLSR2021167 |  | 0 | MLS SCOPE: REPLACEMENT OF A SINGLE A/C UNIT OR HEAT PUMP LICENSE NUMBER: H00169 ¦ SCOPE ITEM: AIR CONDITIONING (INCLUDING CONDENSERS, EVAPORATORS, COMPRESSORS)
010-042227-00 | 010-J007-02000 | 2020-08-31 | EMEPR2017902 |  | 0 | BUILDING PERMIT/PLAN REVIEW: PMEPI2007515 ALT 2 STY SINGLE FAMILY DWG BY INSTALLING NEW ELECTRICAL OUTLET FOR SUMP PUMP.
010-042227-00 | 010-J007-02000 | 2020-08-12 | PMEPI2007515 |  | 9000 | ALT 2 STY SINGLE FAMILY DWG INSTALLING (96) LF BASEMENT GUTTER, SUMP PUMP & WELL. SEPARATE ELECTRIC IF NEEDED. UNFINISHED BASEMENT.
010-042227-00 | 010-J007-02000 | 2021-04-01 | PMEPR2111658 |  | 0 | Replace 15 feet of 4in cast iron with schedule 40 Install clean out
010-042227-00 | 010-J007-02000 | 2021-04-01 | PMEPR2111658 |  | 0 | Replace 15 feet of 4in cast iron with schedule 40 Install clean out
010-042228-00 | 010-D020-02800 | 2023-07-18 | PMEPR2329766 |  | 0 | BUILDING PERMIT/PLAN REVIEW: ALTR2240928 PLUMBING PER PLANS COMPLETION OF THE WORK DESCRIBED ON THIS PERMIT DOES NOT COMPLY BUILDING ORDER #SRTN2200914 OR ANY OTHER BUILDING ORDER ASSOCIATED WITH THIS PARCEL.
010-042228-00 | 010-D020-02800 | 2022-03-18 | RSWDR2211695 |  | 42000 | REMOVE EXISTING 14 WINDOW(S), 2 DOOR(S) AND REPLACE WITH NEW. WORK TO COMPLY WITH RCO 612, RCO 308, AND RCO 113.6.1 WITH A U VALUE OF 0.35 OR BETTER. DOORS INFO: ENTRY FRONT DOOR AND BACK DOOR REMOVE EXISTING EXTERIOR WALL COVERING SYSTEM AND REPLACE W
010-042228-00 | 010-D020-02800 | 2023-07-20 | EMEPR2330268 |  | 0 | BUILDING PERMIT/PLAN REVIEW: ALTR2240928 REMODEL AND REPLACE ELECTRICAL AS NEEDED WIRING AND PANEL - NO NEW SERVICE
010-042228-00 | 010-D020-02800 | 2023-07-20 | EMEPR2330268 |  | 0 | BUILDING PERMIT/PLAN REVIEW: ALTR2240928 REMODEL AND REPLACE ELECTRICAL AS NEEDED WIRING AND PANEL - NO NEW SERVICE
010-042228-00 | 010-D020-02800 | 2023-08-04 | MMEPR2332990 |  | 0 | BUILDING PERMIT/PLAN REVIEW: ALTR2240928 HVAC PER PLANS LICENSE NUMBER: H01148 COMPLETION OF THE WORK DESCRIBED ON THIS PERMIT DOES NOT COMPLY BUILDING ORDER #SRTN2200914 OR ANY OTHER BUILDING ORDER ASSOCIATED WITH THIS PARCEL.
010-042228-00 | 010-D020-02800 | 2024-04-11 | MMEPR2415086 |  | 0 | BUILDING PERMIT/PLAN REVIEW: ALTR2240928 WORK COMPLETED MONTHS AGO BY ANOTHER CONTRACTOR ON PERMIT NUMBER MMEPR2332990 AND ROUGH WAS COMPLETED AND PASSED. CONTRACTOR NO LONGER INVOLVED ON PROJECT AND THIS IS FOR FINAL INSPECTION ONLY. INSTALLATION ALL N
010-042243-00 | 010-F031-02400 | 2022-03-28 | MMLSR2212987 |  | 0 | MLS SCOPE: REPLACEMENT OF A SINGLE FURNACE LICENSE NUMBER: H00589 ¦ SCOPE ITEM: FURNACES / AIR HANDLERS / RTUS
010-042244-00 | 010-J031-09200 | 2024-01-23 | MMLSR2404390 |  | 0 | MLS SCOPE: REPLACEMENT OF A SINGLE FURNACE LICENSE NUMBER: H00425 ¦ SCOPE ITEM: FURNACES / AIR HANDLERS / RTUS
010-042245-00 | 010-J031-09100 | 2019-01-30 | MMEPR1901997 |  | 0 | BUILDING PERMIT/PLAN REVIEW: RBLD1800761 RUNNING NEW GAS LINES TO NEW LOCATION FOR F.A.U AND H/W HEATER AND KITCHEN STOVE LICENSE NUMBER: P00185
010-042245-00 | 010-J031-09100 | 2019-01-30 | PMEPR1902000 |  | 0 | BUILDING PERMIT/PLAN REVIEW: RBLD1800761 ALTER AND ADD TO EXISTING 2 1/2 BATH, DRAINS, VENTS AND WATER
010-042245-00 | 010-J031-09100 | 2019-01-18 |  |  |  | COMP OF ADDN, INT/EXT REHAB
010-042247-00 | 010-N132L-08400 | 2019-03-15 | RSWDM1902208 |  | 5000 | BUILDING PERMIT TO REMOVE EXISTING ROOFING TO DECK AND INSTALL NEW ASPHALT SHINGLE ROOFING, FELT, ICE GUARD, AND FLASHINGS ON AN EXISTING MULTI-FAMILY BUILDING. NO DRAWINGS OR SPECS PROVIDED. A FINAL STRUCUTRAL INSPECTION WILL BE REQUIRED TO COMPLETE T
010-042253-00 | 010-R071-02400 | 2021-03-10 | EMEPR2108417 |  | 0 | 200A Service Change
010-042259-00 | 010-H067-05800 | 2019-07-31 | MMLSR1915156 |  | 0 | MLS SCOPE: REPLACEMENT OF A SINGLE FURNACE LICENSE NUMBER: H00354 ¦ SCOPE ITEM: FURNACES / AIR HANDLERS / RTUS
010-042259-00 | 010-H067-05800 | 2019-03-12 | RSWDR1900795 |  | 10000 | REMOVE EXISTING SHINGLE ROOF TO DECK AND REPLACE WITH NEW FELT UNDERLAYMENT, ICE BARRIER MEMBRANE AT EAVE, NECESSARY FLASHINGS, AND NEW ASPHALT SHINGLES. WORK TO COMPLY WITH RCO CHAPTER 9 & MANUFACTURE INSTALLATION INSTRUCTIONS.
010-042261-00 | 010-C047-07700 | 2024-08-21 | EMLSR2434245 |  | 0 | Building Permit/Plan Review: PLEX2417036 MLS Scope: Electric for Solar Photovoltaic (PV) System
010-042267-00 | 010-A042-05200 | 2020-06-15 | MMLSR2011498 |  | 0 | MLS SCOPE: REPLACEMENT OF A SINGLE FURNACE, A/C AND/OR HEAT PUMP LICENSE NUMBER: H00150 ¦ SCOPE ITEM: FURNACES / AIR HANDLERS / RTUS
010-042269-00 | 010-C048-02900 | 2024-11-25 | RSWDR2446694 |  | 15447 | REMOVE EXISTING SHINGLE ROOF TO DECK AND REPLACE WITH NEW FELT UNDERLAYMENT, ICE BARRIER MEMBRANE AT EAVE, NECESSARY FLASHINGS, AND NEW ASPHALT SHINGLES. WORK TO COMPLY WITH RCO CHAPTER 9 & MANUFACTURE INSTALLATION INSTRUCTIONS.ROOF INFO: REMOVE AND REPL
010-042273-00 | 010-F014-03900 | 2021-12-08 | MMLSR2148254 |  | 0 | MLS SCOPE: REPLACEMENT OF A SINGLE FURNACE LICENSE NUMBER: H00275 ¦ SCOPE ITEM: FURNACES / AIR HANDLERS / RTUS
010-042274-00 | 010-C022-05300 | 2025-02-28 |  |  |  | RECK 2026 FOR REHAB/DEMO NVC- DWLG B/U
010-042274-00 | 010-C022-05300 | 2023-10-27 | RSWDR2345751 |  | 6000 | Remove existing exterior wall covering system and replace with new exterior siding over an approved water-resistive barrier. Work to comply with RCO 703. Siding Info: ALTER EXISTING DWELLING BUILDING TO REMOVE EXISTING EXTERIOR WALL COVERING SYSTEM AND
010-042286-00 | 010-D024-00500 | 2021-03-08 | ALTR2108056 |  | 80000 | PLAN APPROVAL: CONDITIONAL: SEE BELOW REVIEWED FOR COMPLIANCE UNDER: 2019 RESIDENTIAL CODE OF OHIO DESCRIPTION OF WORK: ALTER A 2 STORY FRAME, 1 FAMILY DWELLING ON BY PERFORMING INTERIOR RENOVATIONS. WORK WILL INCUDE REPLACEMENT OF LOAD BEARING WALL
010-042286-00 | 010-D024-00500 | 2021-04-22 | EMEPR2114560 |  | 0 | BUILDING PERMIT/PLAN REVIEW: ALTR2108056 RE-WIRE AND SERVICE REPAIR
010-042286-00 | 010-D024-00500 | 2021-05-25 | MMEPR2119281 |  | 0 | BUILDING PERMIT/PLAN REVIEW: ALTR2108056 INSTALL FURNACE 90% AND AC. ROUTE SUPPLY AND RETURN DUCT CIRCUIT TO FIST AND SECOND FLOOR. 1 DRYER VENT. 3 BATH FANS. LICENSE NUMBER: H00415 ¦ SCOPE ITEM: FURNACES / AIR HANDLERS / RTUS
010-042286-00 | 010-D024-00500 | 2021-05-02 | MMEPR2115818 |  | 0 | BUILDING PERMIT/PLAN REVIEW: ALTR2108056 INSTALLING STOVE AND GAS FORGET AIR CONDITIONER LICENSE NUMBER: P00284 ¦ SCOPE ITEM: FUEL GAS OR LP GAS
010-042286-00 | 010-D024-00500 | 2021-05-02 | PMEPR2115820 |  | 0 | BUILDING PERMIT/PLAN REVIEW: ALTR2108056 INSTALLING 3 TOILETS, 3 SINKS, 2 SHOWERS, 1 KITCHEN SINK, 1 WASHING MACHINE, 1 DISHWASHER, 1 WATER HEATER
010-042288-00 | 010-R066-06300 | 2023-04-07 | MMLSR2314577 |  | 0 | MLS Scope: Replacement of a Single Furnace, A/C and/or Heat Pump License Number: H00425 ¦ Scope Item: air conditioning (including condensers, evaporators, compressors)
010-042298-00 | 010-J039-01700 | 2025-01-01 |  |  |  | SPL/NWP/VD
010-042299-00 | 010-I012-02600 | 2021-11-08 | MMLSR2144242 |  | 0 | MLS SCOPE: REPLACEMENT OF A SINGLE FURNACE, A/C AND/OR HEAT PUMP LICENSE NUMBER: H00150 ¦ SCOPE ITEM: FURNACES / AIR HANDLERS / RTUS
010-042300-00 | 010-B029-06200 | 2020-03-04 | ROOFC2002306 |  | 34914 | BUILDING PERMIT TO REMOVE EXISTING ROOFING TO DECK AND REPLACE WITH NEW .060 EPDM RUBBER ROOFING, R-31 INSULATION, PENETRATIONS AND FLASHINGS ON AN EXISTING COMMERCIAL BUILDING. SPECS PROVIDED. BOTH AN INSULATION AND FINAL BUILDING INSPECTION WILL BE RE
010-042300-00 | 010-B029-06200 | 2021-05-07 | ROOFC2116664 |  | 142750 | BUILDING PERMIT TO REMOVE EXISTING ROOFING TO DECK AND REPLACE WITH NEW .060 FULLY ADHERED EPDM RUBBER ROOFING, R-25 INSULATION, PENETRATIONS AND FLASHINGS ON AN EXISTING COMMERCIAL BUILDING. SPECS PROVIDED. BOTH AN INSULATION AND FINAL BUILDING INSPECTI
010-042306-00 | 010-H047-09400 | 2019-01-01 |  | REVI
010-042322-00 | 010-K033-12600 | 2019-11-04 | RSWDR1905672 |  | 10400 | REMOVE EXISTING SHINGLE ROOF TO DECK AND REPLACE WITH NEW FELT UNDERLAYMENT, ICE BARRIER MEMBRANE AT EAVE, NECESSARY FLASHINGS, AND NEW ASPHALT SHINGLES. WORK TO COMPLY WITH RCO CHAPTER 9 & MANUFACTURE INSTALLATION INSTRUCTIONS.
010-042322-00 | 010-K033-12600 | 2023-01-17 | EMEPR2303730 |  | 0 | PANEL CHANGE
010-042323-00 | 010-I017-08800 | 2021-05-11 | MMEPR2117194 |  | 0 | BUILDING PERMIT/PLAN REVIEW: NEWR2008817 PERMIT FOR FIREPLACE LICENSE NUMBER: HIC-L00161 ¦ SCOPE ITEM: FACTORY BUILT FIREPLACES (PRE-FAB)
010-042323-00 | 010-I017-08800 | 2021-06-04 | MMEPR2120807 |  | 0 | BUILDING PERMIT/PLAN REVIEW: NEWR2008817 1610 FRANKLIN MECHANICAL INSTALL GAS IN ENTIRE HOUSE LICENSE NUMBER: P00697 ¦ SCOPE ITEM: FUEL GAS OR LP GAS
010-042323-00 | 010-I017-08800 | 2021-03-11 |  |  | 250000 | RECHECK FOR NEW DWLG W/ 3BD, 3.5BA, REC RM GAS FPLC IN 4SFR ON FULL BSMT + DET GAR
010-042323-00 | 010-I017-08800 | 2021-03-23 | PMEPR2110224 |  | 0 | BUILDING PERMIT/PLAN REVIEW: NEWR2008817 UNDERGROUND AND ROUGH PLUMBING
010-042323-00 | 010-I017-08800 | 2022-05-10 |  |  |  | EXT FIXTURES
010-042323-00 | 010-I017-08800 | 2021-04-20 | MMEPR2114147 |  | 0 | BUILDING PERMIT/PLAN REVIEW: NEWR2008817 NEW CONSTRUCTION HVAC: FURNACE, OUTDOOR UNIT, DUCTWORK, REGISTERS, ETC LICENSE NUMBER: H00518 ¦ SCOPE ITEM: FURNACES / AIR HANDLERS / RTUS
010-042323-00 | 010-I017-08800 | 2021-04-06 | EMLSR2112278 |  | 0 | BUILDING PERMIT/PLAN REVIEW: NEWR2008817 MLS SCOPE: TEMPORARY/FREESTANDING SERVICE (UP TO 200 AMPS DURING CONSTRUCTION)
010-042323-00 | 010-I017-08800 | 2021-06-08 | EMEPR2121217 |  | 0 | BUILDING PERMIT/PLAN REVIEW: NEWR2008817 NEW BUILD
010-042323-00 | 010-I017-08800 | 2020-09-16 | NEWR2008817 |  | 250000 | PLAN APPROVAL: FINAL REVIEWED FOR COMPLIANCE UNDER: 2019 RESIDENTIAL CODE OF OHIO DESCRIPTION OF WORK: BUILD A 2 STORY FRAME, 1 FAMILY DWELLING ON FULL BASEMENT, FINISHED, WATERPROOFED, 2 CAR DETACHED GARAGE, 1 PREFAB FIREPLACE, 3 BEDROOMS, 3.5 BATHR
010-042324-00 | 010-I041-00400 | 2023-06-28 | PMLSR2326931 |  | 0 | MLS Scope: Water Heater Replacement
010-042327-00 | 010-I034-00800 | 2021-10-14 | RSWDR2140722 |  | 12000 | Remove existing shingle roof to deck and replace with new felt underlayment, ice barrier membrane at eave, necessary flashings, and new asphalt shingles. Work to comply with RCO chapter 9 & Manufacture installation instructions.
010-042329-00 | 010-B045-00900 | 2022-06-07 | PMLSR2223060 |  | 0 | MLS SCOPE: WATER HEATER REPLACEMENT
010-042339-00 | 010-I047-08200 | 2020-12-17 | EMEPR2026214 |  | 0 | BUILDING PERMIT/PLAN REVIEW: ALTR2008445 INSTALL ROUGH/ FINISH ELECTRIC
010-042339-00 | 010-I047-08200 | 2020-12-21 | MMEPR2026375 |  | 0 | BUILDING PERMIT/PLAN REVIEW: ALTR2008445 INSTALL NEW DUCTWORK, FURNACE, A/C, COIL, EXHAUST FANS, AND DRYER VENT LICENSE NUMBER: H00714 ¦ SCOPE ITEM: AIR CONDITIONING (INCLUDING CONDENSERS, EVAPORATORS, COMPRESSORS)
010-042339-00 | 010-I047-08200 | 2021-01-06 | MMEPR2100293 |  | 0 | BUILDING PERMIT/PLAN REVIEW: ALTR2008445 ADDING NEW GAS LINE LICENSE NUMBER: H00067 ¦ SCOPE ITEM: FUEL GAS OR LP GAS
010-042339-00 | 010-I047-08200 | 2020-12-22 | PMEPR2026508 |  | 0 | BUILDING PERMIT/PLAN REVIEW: ALTR2008445 UPGRADES TO BATHROOMS, KITCHEN AND LAUNDRY.
010-042339-00 | 010-I047-08200 | 2022-02-02 | MMEPR2205786 |  | 0 | BUILDING PERMIT/PLAN REVIEW: ALTR2147371 FINISH INSTALLING EXISTING SUPPLR AIR DUCTS TO EXISTING FLOOR BOOTS. FINISH INSTALLING ONE RETURN AIR DUCT TO EXISTING RETURN AIR DROP. LICENSE NUMBER: H00775 ¦ SCOPE ITEM: DUCTWORK / DAMPERS
010-042339-00 | 010-I047-08200 | 2021-12-01 | PMEPR2147456 |  | 0 | BUILDING PERMIT/PLAN REVIEW: ALTR2147371 FINISH PLUMBING FROM PREVIOUS PLUMBING CONTRACTOR. FINAL AIR TEST
010-042339-00 | 010-I047-08200 | 2022-06-16 | EMEPR2224431 |  | 0 | BUILDING PERMIT/PLAN REVIEW: ALTR2147371 LABEL PANEL, CHANGED OUTLET
010-042339-00 | 010-I047-08200 | 2021-12-01 | ALTR2147371 |  | 35000 | PLAN APPROVAL: FINAL REVIEWED FOR COMPLIANCE UNDER: 2019 RESIDENTIAL CODE OF OHIO USE/OCCUPANCY GROUP: 1, 2, 3 FAMILY DWELLING CONSTRUCTION TYPE: V-B DESCRIPTION OF WORK: ALTER A 2 STORY FRAME, 1 FAMILY DWELLING BY PERFORMING COMPLETE RENOVATION
010-042339-00 | 010-I047-08200 | 2021-12-10 | MMEPR2148744 |  | 0 | BUILDING PERMIT/PLAN REVIEW: ALTR2147371 GAS PIPING FINAL LICENSE NUMBER: H00079 ¦ SCOPE ITEM: FUEL GAS OR LP GAS
010-042339-00 | 010-I047-08200 | 2020-09-04 | ALTR2008445 |  | 35000 | PLAN APPROVAL: FINAL REVIEWED FOR COMPLIANCE UNDER: 2019 RESIDENTIAL CODE OF OHIO DESCRIPTION OF WORK: ALTER A 2 STORY FRAME, 1 FAMILY DWELLING BY PERFORMING COMPLETE RENOVATION. WORK WILL INCLUDE REMOVING AND REPLACING LOAD BEARING WALLS WITH STRUCT
010-042346-00 | 010-I061-06100 | 2024-09-06 | PMEPI2436307 |  | 8897 | ALTER ONE FAMILY 2 STORY DWELLING BY INSTALLING INTERIOR PERIMETER DRAIN AND SUMP PUMP
010-042347-00 | 010-J019-04700 | 2019-08-27 | RSWDR1904329 |  | 10475 | REMOVE EXISTING SHINGLE ROOF TO DECK AND REPLACE WITH NEW FELT UNDERLAYMENT, ICE BARRIER MEMBRANE AT EAVE, NECESSARY FLASHINGS, AND NEW ASPHALT SHINGLES. WORK TO COMPLY WITH RCO CHAPTER 9 & MANUFACTURE INSTALLATION INSTRUCTIONS.
010-042350-00 | 010-A059-02900 | 2023-07-11 | RSWDR2328656 |  | 9196 | Remove existing 11 window(s), 1 door(s) and replace with new. Work to comply with RCO 612, RCO 308, and RCO 113.6.1 with a U Value of 0.35 or Better.
010-042351-00 | 010-A059-05800 | 2021-04-08 | RSWDR2112518 |  | 11460 | Remove existing shingle roof to deck and replace with new felt underlayment, ice barrier membrane at eave, necessary flashings, and new asphalt shingles. Work to comply with RCO chapter 9 & Manufacture installation instructions.Roof Info: Shingle tear-of
010-042355-00 | 010-A016-03500 | 2022-07-18 | ALTC2228849 |  | 25000 | PLAN APPROVAL: FINAL REVIEWED FOR COMPLIANCE UNDER: 2017 OBC AND ICC A117.1-2009 WITH MODIFICATIONS IN OBC 1112.0. WORK NOT INCLUDED IN THIS APPROVAL: PROJECT USE/OCCUPANCY: A-2 ASSEMBLY/RESTAURANT-TAVERN (303.3). BUILDING USE/OCCUPANCY: A-
010-042355-00 | 010-A016-03500 | 2022-08-30 | MMEPC2235231 |  | 0 | BUILDING PERMIT/PLAN REVIEW: ALTC2228849 INSTALL EXHAUST FAN IN KITCHEN AREA ADJUST ORIGINAL DUCTWORK FOR NEW FLOOR LAYOUT - REMOVE SUPPLY EXTENSIONS TO CEILING DIFFUSERS AND SUPPLY DIRECTLY FROM SUPPLY PIPING ACCORDING TO ENGINEER'S INTENDED PURPOSE
010-042355-00 | 010-A016-03500 | 2022-08-10 | PMEPC2232286 |  | 0 | BUILDING PERMIT/PLAN REVIEW: ALTC2228849 RELOCATION OF EXISTING PLUMBING FOR BAR SINK AND ICE WELLS.
010-042355-00 | 010-A016-03500 | 2022-08-15 | EMEPC2232979 |  | 0 | BUILDING PERMIT/PLAN REVIEW: ALTC2228849 INSTALL OUTLETS, SWITCHES AND LIGHTING PER PLANS FOR REMODEL.
010-042358-00 | 010-R067-06100 | 2022-09-12 | RSWDR2236759 |  | 12811 | REMOVE EXISTING 12 WINDOW(S), 1 DOOR(S) AND REPLACE WITH NEW. WORK TO COMPLY WITH RCO 612, RCO 308, AND RCO 113.6.1 WITH A U VALUE OF 0.35 OR BETTER. REMOVE EXISTING EXTERIOR WALL COVERING SYSTEM AND REPLACE WITH NEW EXTERIOR SIDING OVER AN APPROVED W
010-042358-00 | 010-R067-06100 | 2022-06-02 | PMLSR2222380 |  | 0 | MLS SCOPE: WATER HEATER REPLACEMENT
010-042358-00 | 010-R067-06100 | 2024-06-05 | RSWDR2423000 |  | 8000 | Remove existing shingle roof to deck and replace with new felt underlayment, ice barrier membrane at eave, necessary flashings, and new asphalt shingles. Work to comply with RCO chapter 9 & Manufacture installation instructions.Roof Info: Removing and re
010-042358-00 | 010-R067-06100 | 2024-09-24 | PMEPI2438644 |  | 6075 | ALTER ONE FAMILY 2 STORY DWELLING BY INSTALLING SUMP PUMP AND PIT ONLY
010-042358-00 | 010-R067-06100 | 2024-09-24 | EMEPR2438771 |  | 0 | Building Permit/Plan Review: pmepi2438644 Install dedicated gfi for sump pump.
010-042358-00 | 010-R067-06100 | 2022-12-16 | MMLSR2249834 |  | 0 | MLS Scope: Replacement of a Single Furnace License Number: H00425 ¦ Scope Item: furnaces / air handlers / RTUs
010-042362-00 | 010-D072-01800 | 2023-02-07 | RSWDR2306696 |  | 8000 | REMOVE EXISTING 20 WINDOW(S), 0 DOOR(S) AND REPLACE WITH NEW. WORK TO COMPLY WITH RCO 612, RCO 308, AND RCO 113.6.1 WITH A U VALUE OF 0.35 OR BETTER. REMOVE EXISTING SHINGLE ROOF TO DECK AND REPLACE WITH NEW FELT UNDERLAYMENT, ICE BARRIER MEMBRANE AT E
010-042364-00 | 010-R060-08500 | 2019-06-25 | RSWDR1903096 |  | 6399 | REMOVE EXISTING 9 WINDOW(S), 0 DOOR(S) AND REPLACE WITH NEW. WORK TO COMPLY WITH RCO 612, RCO 308, AND RCO 113.6.1 WITH A U VALUE OF 0.35 OR BETTER.
010-042364-00 | 010-R060-08500 | 2019-01-21 | MMLSR1901314 |  | 0 | MLS SCOPE: REPLACEMENT OF A SINGLE FURNACE, A/C AND/OR HEAT PUMP LICENSE NUMBER: H00240 ¦ SCOPE ITEM: AIR CONDITIONING (INCLUDING CONDENSERS, EVAPORATORS, COMPRESSORS)
010-042364-00 | 010-R060-08500 | 2024-10-24 | EMEPR2442769 |  | 0 | Building Permit/Plan Review: pmepi2442710 Install dedicated gfi for sump pump.
010-042364-00 | 010-R060-08500 | 2024-10-24 | PMEPI2442710 |  | 3470 | ALTER ONE FAMILY 2 STORY DWELLING BY INSTALLING SUMP PUMP AND PIT ONLY
010-042366-00 | 010-B045-11000 | 2020-07-06 | PMLSR2013309 |  | 0 | MLS SCOPE: WATER HEATER REPLACEMENT
010-042373-00 | 010-D018-02900 | 2022-12-02 | DMGC2248046 |  | 47000 | 1529 McKinley Avenue, Columbus, OH 43222 REPLACE A DAMAGED PORTION OF THE EXISTING WEST AND SOUTH CONCRETE MASONRY EXTERIOR WALLS. WALL WAS DAMAGED BY A FIRE THAT ORIGINATED ON THE ADJACENT PROPERTY TO THE WEST ON FEBRUARY 14, 2022 Plan Approval: F
010-042373-00 | 010-D018-02900 | 2023-08-29 | ROOFC2336669 |  | 706476 | BUILDING PERMIT TO REMOVE EXISTING ROOFING TO DECK AND INSTALL NEW ASPHALT SHINGLE ROOFING, FELT, ICE GUARD, AND FLASHINGS ON AN EXISTING COMMERCIAL BUILDING PER OHIO BUILDING CODE SECTION 1507.2. NO DRAWINGS OR SPECS PROVIDED. A FINAL STRUCTURAL INSPECT
010-042378-00 | 010-F016-06200 | 2019-02-25 | ACS1901501 |  | 200000 | REMOVAL START IN/ON 399 W STATE ST FOR EXISTING WAREHOUSE. WORK INCLUDES REMOVAL OF NON-LOADBEARING WALLS AND NON-FIRE RATED WALLS/CEILINGS ONLY. APPLICANT PROCEEDS AT OWN RISK. WORK PERMITED TO PROCEED TO POINT OF 1ST INSPECTION. REFERENCE BUILDING
010-042378-00 | 010-F016-06200 | 2019-06-05 | EMEPC1910746 |  | 0 | BUILDING PERMIT/PLAN REVIEW: ALTC1901014 ELECTRIC AND LIGHTING AS PER APPROVED DRAWINGS
010-042378-00 | 010-F016-06200 | 2019-06-19 | MMEPC1911802 |  | 0 | BUILDING PERMIT/PLAN REVIEW: ALTC1901014 INSTALL 2 FURNACES & AIR CONDITIONERS, DUCT WORK, AND AN EXHAUST FAN. LICENSE NUMBER: H00290 ¦ SCOPE ITEM: AIR CONDITIONING (INCLUDING CONDENSERS, EVAPORATORS, COMPRESSORS) LICENSE NUMBER: H00290 ¦ SCOPE ITEM:
010-042378-00 | 010-F016-06200 | 2019-06-03 | PMEPC1910485 |  | 0 | 7/110/19 - TRANS PLMB PERMIT TO CORRECT BLDG PERMIT ALTC1901014 --- JJ BUILDING PERMIT/PLAN REVIEW: ALTC1904034 INSTALLATION OF NEW REST ROOM, SINKS, WATER COOLER, MOP BASIN AND MISC. FLOOR DRAINS.
010-042378-00 | 010-F016-06200 | 2019-09-11 | MMEPC1918340 |  | 0 | BUILDING PERMIT/PLAN REVIEW: ALTC1901014 RUN GAS LINE TO 2 NEW FURNACES AND 1 NEW WATER HEATER FROM EXISTING PIPING SYSTEM LICENSE NUMBER: P00069
010-042378-00 | 010-F016-06200 | 2019-06-27 | GBLW1900869 |  | 0 | 399 W STATE ST THE DOG STOP FABRICATE AND INSTALL (1) ONE SET OF U.L. INTERNALLY ILLUMINATED CHANNEL LETTERS & LOGO, WITH FLAT ACRYLIC CUT -OUT LETTERS CENTERED ON THE 58' BUILDING PROJECTION PER COA LANGUAGE HOOK-UP TO SUPPLIED ELECTRIC BY OTH
010-042382-00 | 010-J040-02300 | 2019-01-21 |  |  |  | DEMO/REHAB
010-042382-00 | 010-J040-02300 | 2021-12-16 | PMEPR2149315 |  | 0 | BUILDING PERMIT/PLAN REVIEW: ALTR2149307 2 FULL BATHROOMS ON SECOND FL. 1/2 BATH ON FIRST FLOOR. LAUNDRY ROOM FIRST FLOOR ROUGHING ATTIC
010-042382-00 | 010-J040-02300 | 2021-12-16 | PMEPR2149315 |  | 0 | BUILDING PERMIT/PLAN REVIEW: ALTR2149307 2 FULL BATHROOMS ON SECOND FL. 1/2 BATH ON FIRST FLOOR. LAUNDRY ROOM FIRST FLOOR ROUGHING ATTIC
010-042382-00 | 010-J040-02300 | 2022-01-20 | MMEPR2204172 |  | 0 | BUILDING PERMIT/PLAN REVIEW: ALTR2149307 COMPLETE HVAC FURNACE AIR CONDITIONER ALL NEW DUCT WORK EXHAUST FANS BATH DRYER VENT ALL NEW GAS PIPING LICENSE NUMBER: H00714 ¦ SCOPE ITEM: FURNACES / AIR HANDLERS / RTUS
010-042382-00 | 010-J040-02300 | 2021-12-16 | EMEPR2149314 |  | 0 | BUILDING PERMIT/PLAN REVIEW: ALTR2149307 REWIRE FULL HOUSE
010-042382-00 | 010-J040-02300 | 2021-12-16 | EMEPR2149314 |  | 0 | BUILDING PERMIT/PLAN REVIEW: ALTR2149307 REWIRE FULL HOUSE
010-042382-00 | 010-J040-02300 | 2021-12-16 | ALTR2149307 |  | 750000 | RE CERT OF ALTR2006247: ALTER A 3 STORY FRAMED, 1 FAMILY DWELLING: PROJECT SCOPE IS TO REMODEL THE INTERIOR. INCLUDING NEW ELECTRIC, PLUMBING AND MECHANICAL SYSTEMS.
010-042382-00 | 010-J040-02300 | 2019-09-26 | RSWDR1904893 |  | 15000 | REMOVE EXISTING 20 WINDOW(S), 2 DOOR(S) AND REPLACE WITH NEW. WORK TO COMPLY WITH RCO 612, RCO 308, AND RCO 113.6.1 WITH A U VALUE OF 0.35 OR BETTER. REMOVE EXISTING SHINGLE ROOF TO DECK AND REPLACE WITH NEW FELT UNDERLAYMENT, ICE BARRIER MEMBRANE AT E
010-042382-00 | 010-J040-02300 | 2020-08-11 | PMEPR2016342 |  | 0 | BUILDING PERMIT/PLAN REVIEW: ALTR2006247 FULL REHAB ADDING 1/2 BATH AND LAUNDRY ON 1ST FLOOR 2 FULL BATHS ON 2ND FLOOR AND ROUGH PLUMBING IN THE ATTIC
010-042382-00 | 010-J040-02300 | 2020-08-11 | MMEPR2016344 |  | 0 | BUILDING PERMIT/PLAN REVIEW: ALTR2006247 FULL NEW SYSTEM OF HVAC LICENSE NUMBER: HO9999
010-042382-00 | 010-J040-02300 | 2022-06-01 |  |  | 75000 | INT REHAB + AC
010-042382-00 | 010-J040-02300 | 2020-07-13 | ALTR2006247 |  | 75000 | PLAN APPROVAL: FINAL REVIEWED FOR COMPLIANCE UNDER: 2019 RESIDENTIAL CODE OF OHIO USE/OCCUPANCY GROUP: 1, 2, 3 FAMILY DWELLING CONSTRUCTION TYPE: V-B DESCRIPTION OF WORK: ALTER A 3 STORY FRAMED, 1 FAMILY DWELLING: PROJECT SCOPE IS TO REMODEL TH
010-042382-00 | 010-J040-02300 | 2020-08-11 | EMEPR2016343 |  | 0 | BUILDING PERMIT/PLAN REVIEW: ALTR2006247 NEW FULL ELECTRIC SYSTEM PLUS NEW SERVICE
010-042383-00 | 010-J047-14500 | 2022-06-22 | EMEPR2225258 |  | 0 | BUILDING PERMIT/PLAN REVIEW: ALTR2134966 JUST DID THE FINAL ONLY ROUGH WAS COMPLETED BY ANOTHER CONTRACTOR.
010-042383-00 | 010-J047-14500 | 2022-11-02 | PMLSR2244101 |  | 0 | MLS Scope: Water Heater Replacement
010-042383-00 | 010-J047-14500 | 2021-12-23 | MMEPR2150120 |  | 0 | BUILDING PERMIT/PLAN REVIEW: ALTR2134966 NEW GAS LINES FOR WATER HEATER AND STOVE LICENSE NUMBER: P00802 ¦ SCOPE ITEM: FUEL GAS OR LP GAS
010-042383-00 | 010-J047-14500 | 2021-10-07 | EMEPR2139876 |  | 0 | BUILDING PERMIT/PLAN REVIEW: ALTR2134966 WHOLE HOUSE RE WIRE
010-042383-00 | 010-J047-14500 | 2022-06-28 | ALTR2226155 |  | 22000 | FINAL 2019 RESIDENTIAL CODE OF OHIO 1, 2, 3 FAMILY DWELLING V-B ALTER A 2 STORY FRAMED, 1 FAMILY DWELLING BY BUILDING A 20’X20’ DETACHED GARAGE IN THE REAR YARD OF THE HOUSE. FRAMING AND HEADERS WILL BE INSTALLED AND SIZED PER PLAN. NONE NO
010-042383-00 | 010-J047-14500 | 2021-12-27 | EMEPR2150372 |  | 0 | BUILDING PERMIT/PLAN REVIEW: ALTR2134966 RE WIRING OF THE HOUSE.
010-042383-00 | 010-J047-14500 | 2021-09-02 | ALTR2134966 |  | 90000 | PLAN APPROVAL: FINAL REVIEWED FOR COMPLIANCE UNDER: 2019 RESIDENTIAL CODE OF OHIO USE/OCCUPANCY GROUP: 1, 2, 3 FAMILY DWELLING CONSTRUCTION TYPE: V-B DESCRIPTION OF WORK: BUILD A 2 STORY FRAMED, 1 FAMILY DWELLING BY REMODELING THE FIRST AND SECO
010-042383-00 | 010-J047-14500 | 2022-05-26 | MMEPR2221572 |  | 0 | BUILDING PERMIT/PLAN REVIEW: ALTR2134966 GAS FROM METER TO MANIFOLD THAT FEEDS FURNACE, RANGE, AND HOT WATER TANK LICENSE NUMBER: H00911 ¦ SCOPE ITEM: FUEL GAS OR LP GAS
010-042383-00 | 010-J047-14500 | 2021-12-23 | PMEPR2150111 |  | 0 | BUILDING PERMIT/PLAN REVIEW: ALTR2134966 ROUGH IN
010-042383-00 | 010-J047-14500 | 2022-01-24 | MMEPR2204401 |  | 0 | BUILDING PERMIT/PLAN REVIEW: ALTR2134966 HIGH EFFICIENCY FURNACE LOCATED IN BASEMENT, DUCTWORK THROUGHOUT THE HOME UPSTAIRS AND DOWN STAIRS. RETURN ON FIRST LEVEL AND UPPER LEVEL THAT WILL SHARE RETURN TO ROOMS. DRYER VENT ON FIRST LEVEL VENTED OUT SIDE
010-042385-00 | 010-A042-04700 | 2020-11-23 | MMLSR2024578 |  | 0 | MLS SCOPE: REPLACEMENT OF A SINGLE FURNACE, A/C AND/OR HEAT PUMP LICENSE NUMBER: H00578 ¦ SCOPE ITEM: FURNACES / AIR HANDLERS / RTUS
010-042385-00 | 010-A042-04700 | 2021-05-21 | RSWDR2118866 |  | 189 | Remove existing 0 window(s), 1 door(s) and replace with new. Work to comply with RCO 612, RCO 308, and RCO 113.6.1 with a U Value of 0.35 or Better. Doors Info: GARAGE EXTERIOR
010-042386-00 | 010-A047-00300 | 2022-11-30 | EMEPR2247594 |  | 0 | Building Permit/Plan Review: ALTR2009494 This project was started by AKBar Electric, They are no longer on the Job AC/DC Electric will pull new permit and complete the work Some of this work scope Has already been completed under EMEPR2124252 Please see
010-042386-00 | 010-A047-00300 | 2021-12-06 | MMEPR2147929 |  | 0 | BUILDING PERMIT/PLAN REVIEW: ALTR2009494 INSTALLED NEW GAS FURNACE INSTALLED NEW CONDENSER INSTALLED NEW SUPPLY AND RETURN AIR DUCTS INSTALLED BATH FANS LICENSE NUMBER: H00819 ¦ SCOPE ITEM: FURNACES / AIR HANDLERS / RTUS
010-042386-00 | 010-A047-00300 | 2021-06-25 | EMEPR2124252 |  | 0 | BUILDING PERMIT/PLAN REVIEW: ALTR2009494 WIRE HOUSE TO CODE LIVING RM, KITCHEN, BATHS, DINNING, BEDS GARAGE. INSTALL NEW 200 AMP SERVICE. AA
010-042386-00 | 010-A047-00300 | 2020-10-05 | ALTR2009494 |  | 75000 | PLAN APPROVAL: CONDITIONAL: SEE BELOW REVIEWED FOR COMPLIANCE UNDER: 2019 RESIDENTIAL CODE OF OHIO DESCRIPTION OF WORK: ALTER A 2 STORY FRAME, 1 FAMILY DWELLING BY BUILDING NEW 2 STORY 16’X22’ ADDITION, REMODELING THE EXISTING DWELLING, FINISHING THE
010-042386-00 | 010-A047-00300 | 2021-04-14 |  |  | 75000 | 16X22 2 STORY ADDN ON FIN BSMT INCLU FULL BA & REMOD TO MAIN INCL REC ROOM & NEW 20X20 DET GAR
010-042386-00 | 010-A047-00300 | 2020-11-23 | PMEPR2024577 |  | 0 | BUILDING PERMIT/PLAN REVIEW: ALTR2009494 PLUMBING WORK FOR PROPERTY ALTERATION, UNDERGROUND PLUMBING, NEW PLUMBING AND REMODELING PLUMBING
010-042386-00 | 010-A047-00300 | 2020-11-23 | PMEPR2024577 |  | 0 | BUILDING PERMIT/PLAN REVIEW: ALTR2009494 PLUMBING WORK FOR PROPERTY ALTERATION, UNDERGROUND PLUMBING, NEW PLUMBING AND REMODELING PLUMBING
010-042386-00 | 010-A047-00300 | 2022-02-21 | PMEPR2207990 |  | 0 | BUILDING PERMIT/PLAN REVIEW: ALTR2009494 REPIPE GAS LINE FOR FURNACE, WATER HEATER AND RANGE
010-042387-00 | 010-A052-18000 | 2022-07-16 | MMLSR2228760 |  | 0 | MLS SCOPE: REPLACEMENT OF A SINGLE FURNACE, A/C AND/OR HEAT PUMP LICENSE NUMBER: H00169 ¦ SCOPE ITEM: AIR CONDITIONING (INCLUDING CONDENSERS, EVAPORATORS, COMPRESSORS)
010-042389-00 | 010-K028-00500 | 2021-01-06 | RSWDR2100049 |  | 8440 | Remove existing 0 window(s), 5 door(s) and replace with new. Work to comply with RCO 612, RCO 308, and RCO 113.6.1 with a U Value of 0.35 or Better. Doors Info: 1 - Interior back door 2 - Side door 1- front door 1- back door
010-042389-00 | 010-K028-00500 | 2023-07-24 | MMLSR2330577 |  | 0 | MLS Scope: Replacement of a Single A/C Unit or Heat Pump License Number: H01163 ¦ Scope Item: air conditioning (including condensers, evaporators, compressors)
010-042390-00 | 010-F011-03200 | 2021-09-16 | EMEPR2136871 |  | 0 | Building Permit/Plan Review: PLEX2129101 Install 14x roof mount solar panels into a Solar Edge 5.0 kW inverter with 30 A OCPD.
010-042391-00 | 010-J014-14600 | 2023-03-05 | PMLSR2310013 |  | 0 | MLS Scope: Water Heater Replacement
010-042391-00 | 010-J014-14600 | 2022-07-27 | MMLSR2230234 |  | 0 | MLS SCOPE: REPLACEMENT OF A SINGLE A/C UNIT OR HEAT PUMP LICENSE NUMBER: H01006 ¦ SCOPE ITEM: AIR CONDITIONING (INCLUDING CONDENSERS, EVAPORATORS, COMPRESSORS)
010-042394-00 | 010-O100B-01200 | 2022-05-10 | ACS2218931 |  | 25000 | PLAN REVIEW/BUILDING ORDER: ALTC2218928 ADVANCED CONSTRUCTION START WITHIN THE INTERIOR ONLY IN AN EXISTING COMMERCIAL BUILDING. WORK INCLUDES REMOVAL OF NON-LOAD BEARING WALLS AND NON-FIRE RATED WALLS / CEILINGS ONLY. APPLICANT PROCEEDS AT OWN RISK. W
010-042394-00 | 010-O100B-01200 | 2022-03-31 | ALTC2213631 |  | 200000 | PLAN APPROVAL: CONDITIONAL: SEE CONDITIONS OF PLAN APPROVAL REVIEWED FOR COMPLIANCE UNDER: 2017 OBC AND ICC A117.1-2009 WITH MODIFICATIONS IN OBC 1112.0 WORK REQUIRING SEPARATE APPLICATION: FIRE ALARM, FIRE SUPPRESSION WORK NOT APPLICABLE: PROJE
010-042394-00 | 010-O100B-01200 | 2022-08-10 | PMEPC2232400 |  | 0 | BUILDING PERMIT/PLAN REVIEW: ALTC2213631 ALL PLUMBING, SINK, PEDICURE CHAIR, LAUNDRY, WATER HEATER, MOP SINK
010-042394-00 | 010-O100B-01200 | 2021-10-26 | MMEPC2142321 |  | 0 | SOMEONE PUT A NEW RTU ON THE ROOF AND THEY DID NOT PULL A PERMIT AND WE DO NOT WANT TO BE INVOLVED IN THAT PART OF IT BUT WE WILL BE USING A CRANE TO LIFT THE UNIT SO THAT WE CAN BUILD A CURB FOR THE UNIT TO SIT ON SO THE ROOFERS CAN COMPLETE THEIR WORK
010-042394-00 | 010-O100B-01200 | 2021-09-15 | ROOFC2136548 |  | 7000 | 40'X40' TOTALLY ADHERE .045 EPDM- BUILDING PERMIT TO REMOVE 40'X40' PORTING OF EXISTING ROOGING TO DEK AND REPLACE WITH NEW TOTALLY ADHERED EPDM RUBBER ROOGING, INSULATION THICKNESS TO MATCH EXISTING INSULATION AND FLASHING AROUND EXISTING RTU ON AN E
010-042394-00 | 010-O100B-01200 | 2019-06-06 | EMEPC1910858 |  | 0 | THIS IS MINOR SCOPE. REPLACE METER CAN AT THE 1668 EAST DUBLIN GRANVILLE UNIT.
010-042394-00 | 010-O100B-01200 | 2020-09-15 | ROOFC2008789 |  | 4500 | BUILDING PERMIT TO REMOVE EXISTING ROOFING TO DECK AND REPLACE WITH NEW .045 MECHANICALLY ATTACHED EPDM RUBBER ROOFING, R-25 INSULATION, PENETRATIONS AND FLASHINGS ON AN EXISTING COMMERCIAL BUILDING. SPECS PROVIDED. BOTH AN INSULATION AND FINAL BUILDING
010-042394-00 | 010-O100B-01200 | 2020-07-20 | GBLW2000705 |  | 0 | REFACE EXISTING STOREFRONT SIGN AND REPLACE WITH NEW. - 75SQFT WALL SIGN - THE EXHALE BOX
010-042394-00 | 010-O100B-01200 | 2022-05-10 | ACS2218931 |  | 25000 | PLAN REVIEW/BUILDING ORDER: ALTC2218928 ADVANCED CONSTRUCTION START WITHIN THE INTERIOR ONLY IN AN EXISTING COMMERCIAL BUILDING. WORK INCLUDES REMOVAL OF NON-LOAD BEARING WALLS AND NON-FIRE RATED WALLS / CEILINGS ONLY. APPLICANT PROCEEDS AT OWN RISK. W
010-042394-00 | 010-O100B-01200 | 2024-04-09 | FSUPC2414564 |  | 0 | 1644 E. DUBLIN GRANVILLE RD STAND ALONE PERMIT (REWORKED SYSTEM) ALTERATION TO EXISTING UL300 FIRE SUPPRESSION SYSTEM WITHIN KITCHEN HOOD TO ADD AND REWORK PIPING FOR NEW KITCHEN EQUIPMENT.
010-042394-00 | 010-O100B-01200 | 2024-04-09 | FSUPC2414564 |  | 0 | 1644 E. DUBLIN GRANVILLE RD STAND ALONE PERMIT (REWORKED SYSTEM) ALTERATION TO EXISTING UL300 FIRE SUPPRESSION SYSTEM WITHIN KITCHEN HOOD TO ADD AND REWORK PIPING FOR NEW KITCHEN EQUIPMENT.
010-042394-00 | 010-O100B-01200 | 2024-04-09 | FSUPC2414564 |  | 0 | 1644 E. DUBLIN GRANVILLE RD STAND ALONE PERMIT (REWORKED SYSTEM) ALTERATION TO EXISTING UL300 FIRE SUPPRESSION SYSTEM WITHIN KITCHEN HOOD TO ADD AND REWORK PIPING FOR NEW KITCHEN EQUIPMENT.
010-042394-00 | 010-O100B-01200 | 2023-05-19 | ROOFC2320775 |  | 359720 | BUILDING PERMIT TO REMOVE THE EXISTING ROOF TO DECK THEN INSTALL R-25 INSULATION AND 60 MIL MECHANICALLY ATTACHED TPO ROOF MEMBRANE ROOFING SYSTEM ALONG WITH NEW PERIMETER AND PENETRATION FLASHINGS PER OBC SECTION 1507,13 ON AN UNITS 1662-1666 OF AN EXIS
010-042394-00 | 010-O100B-01200 | 2023-03-08 | MMEPC2310492 |  | 0 | BUILDING PERMIT/PLAN REVIEW: ALTC2213631 INSTALL DUCTWORK IN EXISTING RTU UNIT. INSTALL HOT WATER VENT AND DRYER VENT. INSTALL VENT FOR SALON STATIONS LICENSE NUMBER: H00552 ¦ SCOPE ITEM: DUCTWORK / DAMPERS
010-042394-00 | 010-O100B-01200 | 2022-11-02 | EMEPC2244210 |  | 0 | BUILDING PERMIT/PLAN REVIEW: ALTC2213631 NEW HAIR SALON WIRING AS PER PLANS NEW 800 AMP SERVICE 120/208 3 PHASE 4 SUBPANELS
010-042394-00 | 010-O100B-01200 | 2023-05-17 | MMEPC2320566 |  | 0 | BUILDING PERMIT/PLAN REVIEW: ALTC2213631 ALTER GAS AS PER PLANS LICENSE NUMBER: P00723 ¦ SCOPE ITEM: FUEL GAS OR LP GAS
010-042394-00 | 010-O100B-01200 | 2023-03-14 | MMEPC2311428 |  | 0 | REMOVE EXSISTING 5 TON PACKAGED ROOFTOP GAS HEAT & ELECTRIC COOL UNIT AND REPLACE WITH A NEW 5 TON PACKAGED ROOFTOP GAS HEAT AND ELECTRIC COOL UNIT. LICENSE NUMBER: H01115 ¦ SCOPE ITEM: AIR CONDITIONING (INCLUDING CONDENSERS, EVAPORATORS, COMPRESSORS)
010-042417-00 | 010-D074-05500 | 2021-04-16 | EMEPR2113706 |  | 0 | 100 AMP SERVICE CHANCE INCLUDES METER SOCKET, RISER AND GROUNDING
010-042418-00 | 010-J007-00300 | 2021-12-02 | PMLSR2147564 |  | 0 | MLS SCOPE: BACK WATER VALVE
010-042418-00 | 010-J007-00300 | 2021-08-19 | EMEPR2132824 |  | 0 | ELECTRIC WORK NEEDED TO RESTORE POWER DEUTO TREE TAKING DOWN METER
010-042420-00 | 010-E060-02500 | 2020-03-04 | RSWDR2000814 |  | 4000 | REMOVE EXISTING SHINGLE ROOF TO DECK AND REPLACE WITH NEW FELT UNDERLAYMENT, ICE BARRIER MEMBRANE AT EAVE, NECESSARY FLASHINGS, AND NEW ASPHALT SHINGLES. WORK TO COMPLY WITH RCO CHAPTER 9 & MANUFACTURE INSTALLATION INSTRUCTIONS.
010-042422-00 | 010-J018-02300 | 2019-01-01 |  | REVI
010-042424-00 | 010-J050-03000 | 2021-11-09 | MMLSR2144459 |  | 0 | MLS SCOPE: REPLACEMENT OF A SINGLE A/C UNIT OR HEAT PUMP LICENSE NUMBER: H00150 ¦ SCOPE ITEM: FURNACES / AIR HANDLERS / RTUS
010-042424-00 | 010-J050-03000 | 2024-02-12 | MMLSR2406876 |  | 0 | MLS SCOPE: REPLACEMENT OF A SINGLE FURNACE LICENSE NUMBER: H00150 ¦ SCOPE ITEM: FURNACES / AIR HANDLERS / RTUS
010-042425-00 | 010-J018-01200 | 2021-07-22 | EMEPR2128419 |  | 0 | BUILDING PERMIT/PLAN REVIEW: PMEPI2115932 INSTALL ELECTRIC OUTLET IN BASEMENT FOR SUMP PUMP
010-042425-00 | 010-J018-01200 | 2022-10-24 | RSWDR2242813 |  | 38651 | REMOVE EXISTING EXTERIOR WALL COVERING SYSTEM AND REPLACE WITH NEW EXTERIOR SIDING OVER AN APPROVED WATER-RESISTIVE BARRIER. WORK TO COMPLY WITH RCO 703. REMOVE EXISTING SHINGLE ROOF TO DECK AND REPLACE WITH NEW FELT UNDERLAYMENT, ICE BARRIER MEMBRANE
010-042425-00 | 010-J018-01200 | 2021-05-03 | PMEPI2115932 |  | 6487 | *REVISION 7/1/2021 ACC: PLRE2124291 REVISE PMEPI TO INCLUDE SUMP WELL AND PUMP* ALT 2 STY SFD BY INSTALLING 106 LF OF BASEMENT GUTTER IN THE BASEMENT
010-042425-00 | 010-J018-01200 | 2019-05-13 |  |  |  | INT/EXT REMOD
010-042428-00 | 010-C032-02200 | 2022-09-20 | PMEPR2237807 |  | 0 | BUILDING PERMIT/PLAN REVIEW: ALTR2229725 ADDING BATHROOM ON FIRST FLOOR, ADDING LAUNDRY. INSTALLING NEW TUB & SHOWER VALVE ON SECOND FLOOR
010-042430-00 | 010-L006-01400 | 2022-08-23 | PMEPR2234139 |  | 0 | REPLACE UP TO 30' OF 3'' CAST IRON WITH PVC PIPE AND FITTINGS
010-042434-00 | 010-R075-01100 | 2023-02-07 | RSWDR2306726 |  | 10500 | Remove existing exterior wall covering system and replace with new exterior siding over an approved water-resistive barrier. Work to comply with RCO 703.
010-042435-00 | 010-A030-01200 | 2023-10-16 | 2023022640 |  | 0 | General Building Trade and Electrical work. Mershon Center OSU
010-042435-00 | 010-A030-01200 | 2020-04-28 | NA |  | 0 | MECHANICAL, ELECTRICAL
010-042436-00 | 010-A044-04500 | 2021-07-12 | MMLSM2126586 |  | 0 | MLS Scope: Replacement of a Single A/C Unit or Heat Pump License Number: H00306 ¦ Scope Item: air conditioning (including condensers, evaporators, compressors)
010-042437-00 | 010-E048-11400 | 2019-12-30 |  |  |  | REHAB/DEMO
010-042437-00 | 010-E048-11400 | 2019-01-29 |  |  |  | REHAB/DEMO
010-042437-00 | 010-E048-11400 | 2023-04-04 | MMEPR2243818 |  | 0 | BUILDING PERMIT/PLAN REVIEW: ALTR2135094 RUN NEW GAS LINES TO 2 UNITS LICENSE NUMBER: P00571 ¦ SCOPE ITEM: FUEL GAS OR LP GAS
010-042437-00 | 010-E048-11400 | 2023-04-04 | EMEPR2140069 |  | 0 | BUILDING PERMIT/PLAN REVIEW: ALTR2135094 REWIRE HOME PER DRAWINGS ON FILE AND SERVICE.
010-042437-00 | 010-E048-11400 | 2022-04-07 | EMEPR2214624 |  | 0 | BUILDING PERMIT/PLAN REVIEW: ALTR2135094 ROUGH IN ELECTRIC
010-042437-00 | 010-E048-11400 | 2021-12-14 | MMEPR2149075 |  | 0 | BUILDING PERMIT/PLAN REVIEW: ALTR2135094 INSTALL CONDENSING FURNACES, ACS, DRYER VENTS AND BATH FANS IF NEEDED AND COMPLETE DUCT WORK THROUGHOUT BOTH UNITS LICENSE NUMBER: H00172 ¦ SCOPE ITEM: AIR CONDITIONING (INCLUDING CONDENSERS, EVAPORATORS, COMPRE
010-042437-00 | 010-E048-11400 | 2022-05-01 | PMEPR2217636 |  | 0 | BUILDING PERMIT/PLAN REVIEW: ALTR2135094 REPLUMBING A DOUBLE WITH 2 BATHS AND KITCHEN AND LAUNDRY
010-042437-00 | 010-E048-11400 | 2023-04-04 | ALTR2135094 |  | 95000 | RECK 24 FOR COMP OF REHAB
010-042437-00 | 010-E048-11400 | 2021-01-22 |  |  |  | REHAB OR DEMO
010-042437-00 | 010-E048-11400 | 2020-01-30 | EMEPR2002247 |  | 0 | 2/10/2020 TRANSFER PERMIT TO CORRECT ADDRESS FROM 139 N CENTRAL AVE TO 1432-1434 WENDELL AV SERVICE INSPECTION
010-042439-00 | 010-D053-08200 | 2022-11-04 | MMEPR2244496 |  | 0 | BUILDING PERMIT/PLAN REVIEW: ADDR2242759 INSTALL NEW DUCTS, NEW FURANCE AND A/C UNIT LICENSE NUMBER: HO9999
010-042439-00 | 010-D053-08200 | 2022-11-04 | MMEPR2244496 |  | 0 | BUILDING PERMIT/PLAN REVIEW: ADDR2242759 INSTALL NEW DUCTS, NEW FURANCE AND A/C UNIT LICENSE NUMBER: HO9999
010-042439-00 | 010-D053-08200 | 2022-11-04 | EMEPR2244501 |  | 0 | BUILDING PERMIT/PLAN REVIEW: ADDR2242759 NEW WIRE, REWIRE ENTIRE HOUSE
010-042439-00 | 010-D053-08200 | 2022-11-04 | PMEPR2244498 |  | 0 | BUILDING PERMIT/PLAN REVIEW: ADDR2242759 INSTALL NEW WATER AND DRAIN PIPES
010-042439-00 | 010-D053-08200 | 2021-02-10 |  |  |  | RECHECK FOR REHAB/DEMO
010-042439-00 | 010-D053-08200 | 2023-05-08 |  |  |  | FOR REHAB/DEMO
010-042439-00 | 010-D053-08200 | 2019-01-31 |  |  |  | REHAB/DEMO
010-042441-00 | 010-G021-01700 | 2019-10-29 | MMEPC1922119 |  | 0 | Building Permit/Plan Review: ALTC1909389 Installation of two VAV boxes, ductwork & air devices for tenant improvement project. License Number: H00312 ¦ Scope Item: VAV boxes
010-042441-00 | 010-G021-01700 | 2019-09-09 | FSUPC1909390 |  | 0 | 10 N. High Street, Suite 405 Reference building permit #ALTC1909389 Alteration to existing fire sprinkler system to add and relocate 15 sprinklers for office remodel.
010-042441-00 | 010-G021-01700 | 2019-09-09 | FSUPC1909390 |  | 0 | 10 N. High Street, Suite 405 Reference building permit #ALTC1909389 Alteration to existing fire sprinkler system to add and relocate 15 sprinklers for office remodel.
010-042441-00 | 010-G021-01700 | 2019-09-09 | FALRC1909391 |  | 0 | Revised permit description to reference correct building permit number. DeS 10-23-2019 Alter existing fire alarm system for SPEC Suite in space 405 by adding new notification devices for an interior remodel. Reference B.P. ALTC1909389 - (4) a/v device
010-042441-00 | 010-G021-01700 | 2022-12-27 | EMEPC2250985 |  | 0 | BUILDING PERMIT/PLAN REVIEW: ALTC2229864 INSTALL ALL NEW LED STRIP LIGHTS, NEW FLOOR BOXES, RECEPTACLES AND SWITCHES AC-222100
010-042441-00 | 010-G021-01700 | 2019-10-18 | PMEPC1921390 |  | 0 | Building Permit/Plan Review: ALTC1909389 Install one sink, ice maker box, and dishwasher hookup. Extend sanitary and water lines and concrete core drilling.
010-042441-00 | 010-G021-01700 | 2023-03-31 | PMEPC2313689 |  | 0 | BUILDING PERMIT/PLAN REVIEW: ALTC2307729 PLUMBING FOR NEW BREAK ROOM SINK
010-042441-00 | 010-G021-01700 | 2023-03-16 | MMEPC2311811 |  | 0 | BUILDING PERMIT/PLAN REVIEW: ALTC2307729 INSTALL VAV BOXES, FAN COIL UNITS, HEAT PUMPS, DUCTWORK, AIR DEVICES, AND CONTROLS FOR SECOND FLOOR TENANT BUILD OUT PROJECT. LICENSE NUMBER: H00312 ¦ SCOPE ITEM: DUCTWORK / DAMPERS
010-042441-00 | 010-G021-01700 | 2022-12-22 | MMEPC2250611 |  | 0 | BUILDING PERMIT/PLAN REVIEW: ALTC2229864 FURNISH/INSTALL WATER SOURCE HEAT PUMP UNITS, DUCTWORK, AIR DEVICES, WATER PIPING, CONDENSATE DRAINS AND TEMPERATURE CONTROLS FOR TENANT IMPROVEMENT PROJECT. LICENSE NUMBER: H00312 ¦ SCOPE ITEM: DUCTWORK / DAMPE
010-042441-00 | 010-G021-01700 | 2023-03-17 | EMEPC2311915 |  | 0 | BUILDING PERMIT/PLAN REVIEW: ALTC2307729 INSTALL ALL NEW LED LIGHT FIXTURES. INSTALL TWO NEW 100AMP 120/208, 3PHASE 4 WIRE PANELS. INSTALL NEW RECEPTACLES AND SWITCHES AS PART OF TENANT IMPROVEMENT
010-042441-00 | 010-G021-01700 | 2019-09-09 | ALTC1909389 |  | 415000 | Plan Approval: Conditional: Fire Protection Modifications Reviewed For Compliance Under: 2017 OBC and ICC A117.1-2009 with modifications in OBC 1112.0. Work Not Included In This Approval: Fire Alarm, Fire Suppression Use/Occupancy Group: B Constru
010-042441-00 | 010-G021-01700 | 2019-10-10 | EMEPC1920772 |  | 0 | Building Permit/Plan Review: ALTC1909389 New buildout, Install new fixtures Receptacles and Switches, Install new 100amp Panel as part of Tenant improvement
010-042441-00 | 010-G021-01700 | 2019-10-11 | EMEPC1920834 |  | 0 | Building Permit/Plan Review: ALTC1909389 New Spec Space install new Lights, receptacles, and switches. Install new Sub panel as part of tenant improvement
010-042441-00 | 010-G021-01700 | 2019-09-09 | FALRC1909391 |  | 0 | Revised permit description to reference correct building permit number. DeS 10-23-2019 Alter existing fire alarm system for SPEC Suite in space 405 by adding new notification devices for an interior remodel. Reference B.P. ALTC1909389 - (4) a/v device
010-042441-00 | 010-G021-01700 | 2024-05-03 | EMEPC2418027 |  | 0 | INSTALL GFCI PROTECTED 30AMP 2POLE RECEPTACLE, OUTSIDE FOR COFFEE TRAILER. INSTALL IN 1 IMC CONDUIT UNDER BRICK PATIO AND STUB UP AT LOCATION APPROX. 25' FROM BUILDING INSTALL IN SAME CONDUIT A SECOND CIRCUIT 120V, 20AMP A GFCI PROTECTED DUPLEX RECEPTAC
010-042441-00 | 010-G021-01700 | 2024-10-16 | FSUPC2441652 |  | 0 | INSTALL COMPLIANT UL300 FIRE SUPPRESSION SYSTEM IN KITCHEN HOOD
010-042441-00 | 010-G021-01700 | 2024-09-13 | PMEPC2437335 |  | 0 | BUILDING PERMIT/PLAN REVIEW: ALTC2429928 PLUMBING FOR NEW KITCHEN
010-042441-00 | 010-G021-01700 | 2024-08-21 | PMEPC2434176 |  | 0 | BUILDING PERMIT/PLAN REVIEW: ALTC2423510 PLUMBING FOR NEW COFFEE SHOP.
010-042441-00 | 010-G021-01700 | 2024-09-26 | MMEPC2439035 |  | 0 | BUILDING PERMIT/PLAN REVIEW: ALTC2423510 INSTALL VENT PIPING FOR COFFEE ROASTER AND REPLACE EXISTING AIR CONDITIONING EQUIPMENT - RECONNECT TO EXISTING UTILITIES - LIKE FOR LIKE REPLACEMENT. LICENSE NUMBER: H00312 ¦ SCOPE ITEM: DUCTWORK / DAMPERS
010-042441-00 | 010-G021-01700 | 2024-09-26 | MMEPC2439035 |  | 0 | BUILDING PERMIT/PLAN REVIEW: ALTC2423510 INSTALL VENT PIPING FOR COFFEE ROASTER AND REPLACE EXISTING AIR CONDITIONING EQUIPMENT - RECONNECT TO EXISTING UTILITIES - LIKE FOR LIKE REPLACEMENT. LICENSE NUMBER: H00312 ¦ SCOPE ITEM: DUCTWORK / DAMPERS
010-042441-00 | 010-G021-01700 | 2024-09-20 | MMEPC2438366 |  | 0 | BUILDING PERMIT/PLAN REVIEW: ALTC2423510 GAS LINES TO COFFEE, ROASTER, AND PEANUT ROASTER LICENSE NUMBER: P00395 ¦ SCOPE ITEM: FUEL GAS OR LP GAS
010-042441-00 | 010-G021-01700 | 2024-09-20 | MMEPC2438366 |  | 0 | BUILDING PERMIT/PLAN REVIEW: ALTC2423510 GAS LINES TO COFFEE, ROASTER, AND PEANUT ROASTER LICENSE NUMBER: P00395 ¦ SCOPE ITEM: FUEL GAS OR LP GAS
010-042441-00 | 010-G021-01700 | 2024-09-20 | MMEPC2438307 |  | 0 | BUILDING PERMIT/PLAN REVIEW: ALTC2429928 INSTALL EXHAUST FAN, WALL LOUVER AND VENT PIPING LICENSE NUMBER: H00312 ¦ SCOPE ITEM: DUCTWORK / DAMPERS
010-042441-00 | 010-G021-01700 | 2024-09-20 | MMEPC2438307 |  | 0 | BUILDING PERMIT/PLAN REVIEW: ALTC2429928 INSTALL EXHAUST FAN, WALL LOUVER AND VENT PIPING LICENSE NUMBER: H00312 ¦ SCOPE ITEM: DUCTWORK / DAMPERS
010-042441-00 | 010-G021-01700 | 2024-09-10 | EMEPC2436718 |  | 0 | BUILDING PERMIT/PLAN REVIEW: ALTC2429928 INSTALL NEW RECEPTACLES, HOT WATER TANK, CAN LIGHTS, EM LIGHT, ROASTER, AND FRYER.POWER POLE FOR DISPALY CASES AS PART OF TENANT IMPROVEMENT BJ-AC-242332 2ND E. BROAD ST PEANUT SHOP
010-042441-00 | 010-G021-01700 | 2024-09-10 | EMEPC2436718 |  | 0 | BUILDING PERMIT/PLAN REVIEW: ALTC2429928 INSTALL NEW RECEPTACLES, HOT WATER TANK, CAN LIGHTS, EM LIGHT, ROASTER, AND FRYER.POWER POLE FOR DISPALY CASES AS PART OF TENANT IMPROVEMENT BJ-AC-242332 2ND E. BROAD ST PEANUT SHOP
010-042441-00 | 010-G021-01700 | 2024-08-21 | EMEPC2434189 |  | 0 | BUILDING PERMIT/PLAN REVIEW: ALTC2423510 INSTALL NEW HALO H-7 CAN LIGHTS, (9) RECEPTACLES AND REWORK SWITCHES AS NEEDED. INSTALL FEED TO NEW HOT WATER TANK 2-E. BROAD STREET-BJ-AC-242328
010-042441-00 | 010-G021-01700 | 2024-09-13 | PMEPC2437335 |  | 0 | BUILDING PERMIT/PLAN REVIEW: ALTC2429928 PLUMBING FOR NEW KITCHEN
010-042441-00 | 010-G021-01700 | 2024-05-03 | EMEPC2418027 |  | 0 | INSTALL GFCI PROTECTED 30AMP 2POLE RECEPTACLE, OUTSIDE FOR COFFEE TRAILER. INSTALL IN 1 IMC CONDUIT UNDER BRICK PATIO AND STUB UP AT LOCATION APPROX. 25' FROM BUILDING INSTALL IN SAME CONDUIT A SECOND CIRCUIT 120V, 20AMP A GFCI PROTECTED DUPLEX RECEPTAC
010-042441-00 | 010-G021-01700 | 2024-08-21 | EMEPC2434189 |  | 0 | BUILDING PERMIT/PLAN REVIEW: ALTC2423510 INSTALL NEW HALO H-7 CAN LIGHTS, (9) RECEPTACLES AND REWORK SWITCHES AS NEEDED. INSTALL FEED TO NEW HOT WATER TANK 2-E. BROAD STREET-BJ-AC-242328
010-042441-00 | 010-G021-01700 | 2024-08-21 | PMEPC2434176 |  | 0 | BUILDING PERMIT/PLAN REVIEW: ALTC2423510 PLUMBING FOR NEW COFFEE SHOP.
010-042446-00 | 010-B007-12200 | 2020-10-21 | RSWDR2005417 |  | 17546 | REMOVE EXISTING 6 WINDOW(S), 6 DOOR(S) AND REPLACE WITH NEW. WORK TO COMPLY WITH RCO 612, RCO 308, AND RCO 113.6.1 WITH A U VALUE OF 0.35 OR BETTER.WINDOWS INFO: 3 DOUBLE HUNG 2ND FLOOR EAST FACE NORTH CORNER 2 CASEMENT BOTH SIDES OF CHIMNEY 2ND FLOOR
010-042448-00 | 010-B022-04900 | 2019-06-25 | EMEPC1912164 |  | 0 | PROVIDING ELECTRICAL SERVICE FOR SMALL CELL INCLUDING NEW METER BASE AND DISCONNECT.
010-042448-00 | 010-B022-04900 | 2019-06-06 | MMLSM1910828 |  | 0 | MLS SCOPE: REPLACEMENT OF A SINGLE A/C UNIT OR HEAT PUMP LICENSE NUMBER: H00150 ¦ SCOPE ITEM: AIR CONDITIONING (INCLUDING CONDENSERS, EVAPORATORS, COMPRESSORS)
010-042449-00 | 010-D053-08000 | 2021-10-25 | RSWDR2142229 |  | 5700 | Remove existing shingle roof to deck and replace with new felt underlayment, ice barrier membrane at eave, necessary flashings, and new asphalt shingles. Work to comply with RCO chapter 9 & Manufacture installation instructions.
010-042449-00 | 010-D053-08000 | 2024-06-06 | ALTR2423253 |  | 120000 | ADD 2-CAR DETACHED GARAGE + COMP OF REHAB
010-042456-00 | 010-I061-06400 | 2021-07-30 | EMEPR2129802 |  | 0 | INSTALL DEDICATED SUMP PUMP OUTLET
010-042456-00 | 010-I061-06400 | 2021-07-19 | PMEPI2127776 |  | 7039 | alter one family 2 story dwelling by installing sump pump and pit only. Separate electric permit required for pump electric, if needed.
010-042460-00 | 010-R050-10700 | 2019-10-30 | PMLSR1922309 |  | 0 | MLS SCOPE: WATER HEATER REPLACEMENT
010-042460-00 | 010-R050-10700 | 2019-08-14 | MMLSR1916242 |  | 0 | MLS SCOPE: REPLACEMENT OF A SINGLE FURNACE, A/C AND/OR HEAT PUMP LICENSE NUMBER: H00140 ¦ SCOPE ITEM: FURNACES / AIR HANDLERS / RTUS
010-042461-00 | 010-C059-06100 | 2021-12-27 | MMLSR2150322 |  | 0 | MLS SCOPE: REPLACEMENT OF A SINGLE FURNACE, A/C AND/OR HEAT PUMP LICENSE NUMBER: H00056 ¦ SCOPE ITEM: FURNACES / AIR HANDLERS / RTUS
010-042461-00 | 010-C059-06100 | 2020-10-13 | PMLSR2021292 |  | 0 | MLS SCOPE: WATER HEATER REPLACEMENT
010-042461-00 | 010-C059-06100 | 2021-02-25 | RSWDR2106898 |  | 835 | Remove existing 0 window(s), 1 door(s) and replace with new. Work to comply with RCO 612, RCO 308, and RCO 113.6.1 with a U Value of 0.35 or Better.
010-042464-00 | 010-M049-02400 | 2021-03-01 | ALTR2107214 |  | 37250 | PLAN APPROVAL: FINAL REVIEWED FOR COMPLIANCE UNDER: 2019 RESIDENTIAL CODE OF OHIO USE/OCCUPANCY GROUP: 1, 2, 3 FAMILY DWELLING CONSTRUCTION TYPE: V-B DESCRIPTION OF WORK: ALTER A 1 FAMILY DWELLING BY BUILDING A 20X18 DETACHED GARAGE IN THE REAR
010-042464-00 | 010-M049-02400 | 2022-11-14 | MMLSR2245592 |  | 0 | MLS SCOPE: REPLACEMENT OF A SINGLE FURNACE LICENSE NUMBER: H00150 ¦ SCOPE ITEM: FURNACES / AIR HANDLERS / RTUS
010-042464-00 | 010-M049-02400 | 2022-06-16 |  |  |  | RECK 2023 FOR 18X20 DET GAR + CARPORT PV=$37250
010-042464-00 | 010-M049-02400 | 2023-05-26 | ADDR2322020 |  | 289762 | PLAN APPROVAL: FINAL REVIEWED FOR COMPLIANCE UNDER: 2019 RESIDENTIAL CODE OF OHIO USE/OCCUPANCY GROUP: 1, 2, 3 FAMILY DWELLING CONSTRUCTION TYPE: V-B DESCRIPTION OF WORK: ALTER A 1 STORY FRAMED, 1 FAMILY DWELLING BY ADDING A 27’-4”X22’-4.25” (57
010-042464-00 | 010-M049-02400 | 2023-07-19 | EMEPR2330116 |  | 0 | BUILDING PERMIT/PLAN REVIEW: ADDR2322020 ROUGH, FINAL, SERVICE AND TEMP SERVICE
010-042464-00 | 010-M049-02400 | 2022-07-11 | RSWDR2227743 |  | 8378 | REMOVE EXISTING 10 WINDOW(S), 0 DOOR(S) AND REPLACE WITH NEW. WORK TO COMPLY WITH RCO 612, RCO 308, AND RCO 113.6.1 WITH A U VALUE OF 0.35 OR BETTER.
010-042464-00 | 010-M049-02400 | 2023-11-06 | MMEPR2347144 |  | 0 | Building Permit/Plan Review: ADDR2322020 Gas piping per approved building plans License Number: P00300 ¦ Scope Item: fuel gas or LP gas
010-042464-00 | 010-M049-02400 | 2024-01-02 | EMEPR2402076 |  | 0 | Building Permit/Plan Review: addr2351907 rough and final
010-042464-00 | 010-M049-02400 | 2023-12-15 | ADDR2351907 |  | 375000 | V-B Plan Approval: Final Reviewed For Compliance Under: 2019 Residential Code Of Ohio Use/Occupancy Group: 1, 2, 3 Family Dwelling Construction Type: V-B Description Of Work: Alter a 1 Story Framed, 1 Family Dwelling by adding a 27’-4”x22’-4.
010-042464-00 | 010-M049-02400 | 2023-10-21 | MMEPR2344921 |  | 0 | BUILDING PERMIT/PLAN REVIEW: ADDR2322020 INSTALL DUCTWORK TO THE ADDITION CONSISTING OF 6 HEAT RUNS, 1 RETURN LINE AND 1 EXHAUST FAN. RELOCATE AND INSTALL A CONDENSING UNIT. LICENSE NUMBER: H00745 ¦ SCOPE ITEM: DUCTWORK / DAMPERS
010-042464-00 | 010-M049-02400 | 2024-03-07 |  |  | 289762 | ADDN
010-042464-00 | 010-M049-02400 | 2023-10-26 | PMEPR2345631 |  | 0 | BUILDING PERMIT/PLAN REVIEW: ADDR2322020 PLUMBING PER APPROVED BUILDING PLANS.
010-042465-00 | 010-N032-16800 | 2019-02-06 |  |  |  | MOVE CARD 2 TO CARD 1 IN NEW YEARS'S FILE
010-042465-00 | 010-N032-16800 | 2022-11-01 | DEMO2243980 |  | 36871 | DEMOLITION OF A 2-STORY 9192 SQ FT COMMERCIAL STRUCTURE
010-042466-00 | 010-R026-06200 | 2021-02-22 | RSWDR2106157 |  | 9000 | Remove existing 5 window(s), 0 door(s) and replace with new. Work to comply with RCO 612, RCO 308, and RCO 113.6.1 with a U Value of 0.35 or Better.
010-042466-00 | 010-R026-06200 | 2019-04-01 | RSWDR1901186 |  | 4150 | Remove existing 4 window(s), 0 door(s) and replace with new. Work to comply with RCO 612, RCO 308, and RCO 113.6.1 with a U Value of 0.35 or Better.
010-042466-00 | 010-R026-06200 | 2022-11-21 | RSWDR2246624 |  | 18844 | Remove existing shingle roof to deck and replace with new felt underlayment, ice barrier membrane at eave, necessary flashings, and new asphalt shingles. Work to comply with RCO chapter 9 & Manufacture installation instructions.Roof Info: Remove and repl
010-042468-00 | 010-A049-10100 | 2022-10-24 | EMEPR2242710 |  | 0 | UPGRADE ALL REC TO 15 OR 20 AMP T.RCC AND GFCIS AND WATER LOCATION UPGRADE ALL SWITCHES AND DEVICES
010-042469-00 | 010-R061-04300 | 2022-07-12 | MMLSR2228101 |  | 0 | MLS SCOPE: REPLACEMENT OF A SINGLE FURNACE, A/C AND/OR HEAT PUMP LICENSE NUMBER: H01006 ¦ SCOPE ITEM: AIR CONDITIONING (INCLUDING CONDENSERS, EVAPORATORS, COMPRESSORS)
010-042473-00 | 010-D046-09000 | 2019-12-18 |  |  |  | DEMO/REHAB
010-042473-00 | 010-D046-09000 | 2019-01-31 |  |  |  | DEMO/REHAB
010-042475-00 | 010-I064-00900 | 2022-01-10 | RSWDR2202846 |  | 6500 | REMOVE EXISTING SHINGLE ROOF TO DECK AND REPLACE WITH NEW FELT UNDERLAYMENT, ICE BARRIER MEMBRANE AT EAVE, NECESSARY FLASHINGS, AND NEW ASPHALT SHINGLES. WORK TO COMPLY WITH RCO CHAPTER 9 & MANUFACTURE INSTALLATION INSTRUCTIONS.
010-042475-00 | 010-I064-00900 | 2019-05-28 | RSWDR1902488 |  | 400 | Remove existing shingle roof to deck and replace with new felt underlayment, ice barrier membrane at eave, necessary flashings, and new asphalt shingles. Work to comply with RCO chapter 9 & Manufacture installation instructions. Roof Info: GARAGE ONLY.
010-042475-00 | 010-I064-00900 | 2023-08-04 | PMEPI2332920 |  | 5680 | ALTER ONE FAMILY 2 STORY DWELLING BY INSTALLING SUMP PUMP AND PIT ONLY
010-042475-00 | 010-I064-00900 | 2023-08-14 | EMEPR2334287 |  | 0 | BUILDING PERMIT/PLAN REVIEW: PMEPI2332920 INSTALL DEDICATED GFI FOR SUMP PUMP.
010-042476-00 | 010-I011-00900 | 2019-11-01 | PMEPC1922446 |  | 0 | INSTALL 4 HOT WATER STORAGE TANKS AND ALL ASSOCIATED PIPING MATERIAL WIL COMPLY WITH APPRECIATE STANDARDS I NTHE OHIO PLUMBING CODE COMPLETION OF THE WORK DESCRIBED ON THIS PERMIT, INCLUDING ALL REQUIRED INSPECTIONS AND APPROVALS, WILL COMPLY SRT
010-042486-00 | 010-I065-04300 | 2019-01-28 |  |  |  | NEW CONSTRUCTION
010-042488-00 | 010-I016-03100 | 2025-04-04 |  |  |  | POSS NC
010-042490-00 | 010-K067-05300 | 2022-05-05 | EMEPR2218427 |  | 0 | BUILDING PERMIT/PLAN REVIEW: ALTR2000088 FINIAL ELECTRIC INP.
010-042490-00 | 010-K067-05300 | 2019-01-30 |  |  |  | REB/OCC
010-042490-00 | 010-K067-05300 | 2021-07-20 | EMEPR2128216 |  | 0 | BUILDING PERMIT/PLAN REVIEW: ALTR2107316 FINISH ELECTRIC WORK FROM OLD PERMIT. WIRE HOUSE TO CODE. SERVICE ALREADY INSPEC. AA
010-042490-00 | 010-K067-05300 | 2021-08-10 | PMEPR2131390 |  | 0 | BUILDING PERMIT/PLAN REVIEW: ALTR2107316 ROUGH IN 1.5 BATHROOM IN HOUSE
010-042490-00 | 010-K067-05300 | 2020-01-03 | ALTR2000088 |  | 35000 | ALTER A 2 STORY MASONRY FRAMED, 1 FAMILY DWELLING BY REMODELING THE INTERIOR AND EXTERIOR. SCOPE OF WORK INCLUDES REMOVING A NON-LOADBEARING WALL, NEW DRYWALL, ROOF, SIDING, WINDOWS, DOORS, NEW ELECTRIC AND PANEL, PLUMBING, FURNACE, AC, AND DUCTWORK. E
010-042490-00 | 010-K067-05300 | 2019-10-30 |  |  |  | REHAB- DWLG BOARDED
010-042490-00 | 010-K067-05300 | 2020-02-21 | EMEPR2003847 |  | 0 | BUILDING PERMIT/PLAN REVIEW: ALTR2000088 INSTALL 200 AMP SERVICE REWIRE HOUSE TO CODE COMPLETION OF THE WORK DESCRIBED ON THIS PERMIT DOES NOT COMPLY BUILDING ORDER #UNSF1700073 OR ANY OTHER BUILDING ORDER ASSOCIATED WITH THIS PARCEL
010-042490-00 | 010-K067-05300 | 2021-08-11 | MMEPR2131680 |  | 0 | BUILDING PERMIT/PLAN REVIEW: ALTR2107316 REMOVE EXISTING HEAT RUNS AND INSTALL NEW HEAT RUNS WITH NEW PIPE TO EVERY ROOM ON BOTH LEVELS. ADDING RETURN INSTALL NEW FURNACE AND AC UNIT. LICENSE NUMBER: H00963 ¦ SCOPE ITEM: FURNACES / AIR HANDLERS / RTUS
010-042490-00 | 010-K067-05300 | 2021-08-10 | MMEPR2131399 |  | 0 | BUILDING PERMIT/PLAN REVIEW: ALTR2107316 ADDING AND ROUGH IN NEW GAS LINE LICENSE NUMBER: P00759 ¦ SCOPE ITEM: FUEL GAS OR LP GAS
010-042491-00 | 010-K051-02400 | 2022-11-21 | RSWDR2246543 |  | 7602 | Remove existing shingle roof to deck and replace with new felt underlayment, ice barrier membrane at eave, necessary flashings, and new asphalt shingles. Work to comply with RCO chapter 9 & Manufacture installation instructions.
010-042491-00 | 010-K051-02400 | 2019-05-09 | ALTR1904455 |  | 60000 | ALTER A 2 STORY SINGLE FAMILY DWELLING: PROJECT SCOPE IS TO RENOVATE THE PROPERTY. NEW DRYWALL, NEW FRAMING, UPDATE THE ELECTRIC, PLUMBING, AND HVAC, NEW WINDOWS, NEW DOORS.
010-042491-00 | 010-K051-02400 | 2019-05-09 | EMEPR1908772 |  | 0 | BUILDING PERMIT/PLAN REVIEW: ALTR1904455 ELECTRIC PER PLANS
010-042491-00 | 010-K051-02400 | 2019-06-27 | MMEPR1912455 |  | 0 | BUILDING PERMIT/PLAN REVIEW: ALTR1904455 FUEL GAS PER PLANS LICENSE NUMBER: HO9999
010-042491-00 | 010-K051-02400 | 2019-05-09 | PMEPR1908774 |  | 0 | BUILDING PERMIT/PLAN REVIEW: ALTR1904455 PLUMBING PER PLANS
010-042491-00 | 010-K051-02400 | 2019-05-09 | MMEPR1908771 |  | 0 | BUILDING PERMIT/PLAN REVIEW: ALTR1904455 HVAC PER PLANS LICENSE NUMBER: HO9999
010-042492-00 | 010-K059-05800 | 2019-05-14 | RSWDR1902204 |  | 8142 | REMOVE EXISTING SHINGLE ROOF TO DECK AND REPLACE WITH NEW FELT UNDERLAYMENT, ICE BARRIER MEMBRANE AT EAVE, NECESSARY FLASHINGS, AND NEW ASPHALT SHINGLES. WORK TO COMPLY WITH RCO CHAPTER 9 & MANUFACTURE INSTALLATION INSTRUCTIONS.
010-042493-00 | 010-J030-05700 | 2021-10-20 |  |  |  | CHK FOR NEW CONST
010-042493-00 | 010-J030-05700 | 2022-03-09 | PMLSR2210106 |  | 0 | MLS SCOPE: BACKWATER PREVENTER NEW OR REPLACEMENT
010-042493-00 | 010-J030-05700 | 2019-02-13 | PMEPR1902916 |  | 0 | BUILDING PERMIT/PLAN REVIEW: ALTR1901150 ROUGH PLUMBING, ADDING 2 BATHROOMS
010-042493-00 | 010-J030-05700 | 2019-02-13 | EMEPR1902918 |  | 0 | BUILDING PERMIT/PLAN REVIEW: ALTR1901150 NEW WIRE, LIGHTING FIXTURES & ELECTRIC OUTLETS
010-042493-00 | 010-J030-05700 | 2019-02-13 | ALTR1901150 |  | 15000 | ALTER AN EXISTING 3 STORY FRAME SINGLE FAMILY DWELLING BY CONSTRUCTING NEW FIRST FLOOR BATHROOM, NEW HALF WALL ON THIRD FLOOR, NEW DRYWALL, NEW DOORS, NEW ELECTRIC AND NEW PLUMBING FIXTURES. SEPARATE ELECTRIC AND PLUMBING PERMITS REQUIRED.
010-042493-00 | 010-J030-05700 | 2019-02-20 |  |  |  | COMPLETION OF INT/EXT REMOD
010-042493-00 | 010-J030-05700 | 2019-08-22 | EMEPR1916892 |  | 0 | BUILDING PERMIT/PLAN REVIEW: ALTR1901150 WHOLE HOUSE REWIRE REWIRE 12 OUTLETS 10 SWITCHES INSTALL SMOKE DETECTORS INSTALL ARC FAULT BREAKERS
010-042494-00 | 010-J028-13600 | 2020-04-30 | RSWDR2001575 |  | 9000 | REMOVE EXISTING SHINGLE ROOF TO DECK AND REPLACE WITH NEW FELT UNDERLAYMENT, ICE BARRIER MEMBRANE AT EAVE, NECESSARY FLASHINGS, AND NEW ASPHALT SHINGLES. WORK TO COMPLY WITH RCO CHAPTER 9 & MANUFACTURE INSTALLATION INSTRUCTIONS.
010-042494-00 | 010-J028-13600 | 2021-06-09 | RSWDR2121660 |  | 9500 | REMOVE EXISTING SHINGLE ROOF TO DECK AND REPLACE WITH NEW FELT UNDERLAYMENT, ICE BARRIER MEMBRANE AT EAVE, NECESSARY FLASHINGS, AND NEW ASPHALT SHINGLES. WORK TO COMPLY WITH RCO CHAPTER 9 & MANUFACTURE INSTALLATION INSTRUCTIONS.
010-042494-00 | 010-J028-13600 | 2021-03-09 |  |  |  | REROOF
010-042494-00 | 010-J028-13600 | 2024-09-05 | RSWDR2436151 |  | 3500 | REMOVE EXISTING EXTERIOR WALL COVERING SYSTEM AND REPLACE WITH NEW EXTERIOR SIDING OVER AN APPROVED WATER-RESISTIVE BARRIER. WORK TO COMPLY WITH RCO 703.
010-042495-00 | 010-R050-12200 | 2021-08-16 | PMEPR2132233 |  | 0 | replace 10 feet of 4 in cast iron with PVC for stack replace 15 feet of 1 1/2 galvanized for PVC for sink
010-042497-00 | 010-R027-01500 | 2021-08-10 | EMEPR2131364 |  | 0 | BUILDING PERMIT/PLAN REVIEW: ALTR2119814 INSTALL ELECTRIC IN DETACHED GARAGE
010-042497-00 | 010-R027-01500 | 2021-07-01 | DEMO2125280 |  | 1500 | DEMOLITION OF 400 SQ FT ACCESSORY STRUCTURE CLINTONVILLE AREA COMMISSION
010-042497-00 | 010-R027-01500 | 2021-05-27 | ALTR2119814 |  | 25000 | PLAN APPROVAL: FINAL REVIEWED FOR COMPLIANCE UNDER: 2019 RESIDENTIAL CODE OF OHIO USE/OCCUPANCY GROUP: 1, 2, 3 FAMILY DWELLING CONSTRUCTION TYPE: V-B DESCRIPTION OF WORK: ALTER A 1.5 STORY FRAMED, 1 FAMILY DWELLING BY BUILDING A 20X24 DETACHED G
010-042497-00 | 010-R027-01500 | 2021-03-10 | MMLSR2108367 |  | 0 | MLS SCOPE: REPLACEMENT OF A SINGLE FURNACE, A/C AND/OR HEAT PUMP LICENSE NUMBER: H00140 ¦ SCOPE ITEM: AIR CONDITIONING (INCLUDING CONDENSERS, EVAPORATORS, COMPRESSORS)
010-042499-00 | 010-F003-01700 | 2021-02-01 | PMEPR2103767 |  | 0 | Repipe from ceiling to floor Existing stack is 4in cast iron. Replacing approximately 8 feet including 3 branch lines that tie into the stack and associated fittings. All new DWV pipe and fittings will comply with one of the referenced standards listed
010-042504-00 | 010-B019-07900 | 2023-04-20 | RSWDR2316487 |  | 3166 | Remove existing 8 window(s), 0 door(s) and replace with new. Work to comply with RCO 612, RCO 308, and RCO 113.6.1 with a U Value of 0.35 or Better.
010-042506-00 | 010-N118A-20000 | 2020-01-15 | PMLSR2001031 |  | 0 | MLS SCOPE: WATER HEATER REPLACEMENT
010-042510-00 | 010-C044-02200 | 2024-01-01 |  |  |  | SPL/NWP/VD
010-042510-00 | 010-C044-02200 | 2024-01-09 |  |  |  | POSS N/C
010-042513-00 | 010-J039-03400 | 2019-08-12 | RSWDR1904036 |  | 13401 | REMOVE EXISTING SHINGLE ROOF TO DECK AND REPLACE WITH NEW FELT UNDERLAYMENT, ICE BARRIER MEMBRANE AT EAVE, NECESSARY FLASHINGS, AND NEW ASPHALT SHINGLES. WORK TO COMPLY WITH RCO CHAPTER 9 & MANUFACTURE INSTALLATION INSTRUCTIONS.ROOF INFO: TEAR OFF SHINGL
010-042520-00 | 010-F009-00800 | 2022-05-05 | MMEPR2218439 |  | 0 | TEST GAS PRESSURE FOR COLUMBIA GAS TO SET NEW METER. LICENSE NUMBER: H00755 ¦ SCOPE ITEM: FUEL GAS OR LP GAS
010-042520-00 | 010-F009-00800 | 2020-03-05 | RSWDR2000838 |  | 5100 | REMOVE EXISTING SHINGLE ROOF TO DECK AND REPLACE WITH NEW FELT UNDERLAYMENT, ICE BARRIER MEMBRANE AT EAVE, NECESSARY FLASHINGS, AND NEW ASPHALT SHINGLES. WORK TO COMPLY WITH RCO CHAPTER 9 & MANUFACTURE INSTALLATION INSTRUCTIONS.
010-042520-00 | 010-F009-00800 | 2021-02-08 | RSWDR2104602 |  | 11222 | REMOVE EXISTING 18 WINDOW(S), 0 DOOR(S) AND REPLACE WITH NEW. WORK TO COMPLY WITH RCO 612, RCO 308, AND RCO 113.6.1 WITH A U VALUE OF 0.35 OR BETTER.
010-042520-00 | 010-F009-00800 | 2020-09-25 | ALTR2009203 |  | 80000 | PLAN APPROVAL: FINAL REVIEWED FOR COMPLIANCE UNDER: 2019 RESIDENTIAL CODE OF OHIO USE/OCCUPANCY GROUP: 1, 2, 3 FAMILY DWELLING CONSTRUCTION TYPE: V-B DESCRIPTION OF WORK: ALTER A 1 FAMILY DWELLING BY RENOVATING/REPLACING PORCH WITH DECK. DECK C
010-042523-00 | 010-H046-00100 | 2023-06-13 | EMEPR2324579 |  | 0 | CHANGING BOTH PANELS INSIDE AND ADDING 2 A/C DISCONNECTS
010-042523-00 | 010-H046-00100 | 2023-09-25 | MMLSR2340555 |  | 0 | REPLACEMENT OF A SINGLE A/C UNIT OR HEAT PUMP LICENSE NUMBER: H00401
010-042523-00 | 010-H046-00100 | 2023-09-26 | MMLSR2340741 |  | 0 | MLS SCOPE: REPLACEMENT OF A SINGLE FURNACE, A/C AND/OR HEAT PUMP LICENSE NUMBER: H00401 ¦ SCOPE ITEM: AIR CONDITIONING (INCLUDING CONDENSERS, EVAPORATORS, COMPRESSORS) LICENSE NUMBER: H00401 ¦ SCOPE ITEM: FURNACES / AIR HANDLERS / RTUS LICENSE NUMBER:
010-042523-00 | 010-H046-00100 | 2024-06-26 | RSWDR2426467 |  | 27200 | REMOVE EXISTING 28 WINDOW(S), 3 DOOR(S) AND REPLACE WITH NEW. WORK TO COMPLY WITH RCO 612, RCO 308, AND RCO 113.6.1 WITH A U VALUE OF 0.35 OR BETTER.WINDOWS INFO: REPLACEMENT OF ALL WINDOWS IN EXISTING OPENINGS DOORS INFO: BACK DOOR ON 1409, FRONT AND B
010-042524-00 | 010-R004-03400 | 2024-11-07 | PMEPI2444436 |  | 6070 | ALTER ONE FAMILY 1 STORY DWELLING BY INSTALLING SUMP PUMP AND PIT ONLY
010-042524-00 | 010-R004-03400 | 2024-11-07 | EMEPR2444485 |  | 0 | Building Permit/Plan Review: pmepi2444436 Install dedicated gfi for sump pump.
010-042524-00 | 010-R004-03400 | 2020-01-28 | RSWDR2000369 |  | 600 | REMOVE EXISTING 8 WINDOW(S), 0 DOOR(S) AND REPLACE WITH NEW. WORK TO COMPLY WITH RCO 612, RCO 308, AND RCO 113.6.1 WITH A U VALUE OF 0.35 OR BETTER.
010-042525-00 | 010-B031-06600 | 2019-01-04 | ALTR1900069 |  | 8500 | ALTER 2 STORY TWO FAMILY DWELLING BY RENOVATING THE REAR OF THE 1979 UNIT. NOT TOUCHING BRICK DIVIDING WALL. WORK TO INLCUDE ADDING A SECOND KITCHEN AND RENOVATING BATHROOM WITH NEW FIXTURES. ELECTRICAL AND PLUMBING PERMITS TO BE PULLED SEPARATELY. INSPE
010-042525-00 | 010-B031-06600 | 2019-02-25 | EMEPR1903514 |  | 0 | BUILDING PERMIT/PLAN REVIEW: ALTR1900069 REWIRING OF ITEMS IN KITCHEN
010-042525-00 | 010-B031-06600 | 2019-09-30 | PMEPR1919725 |  | 0 | BUILDING PERMIT/PLAN REVIEW: ALTR1900069 REMODEL OF BATHROOM AND ADDITION OF KITCHENETTE AND LAUNDRY.
010-042528-00 | 010-J040-02500 | 2020-02-03 | RSWDR2000431 |  | 20000 | REMOVE EXISTING 0 WINDOW(S), 2 DOOR(S) AND REPLACE WITH NEW. WORK TO COMPLY WITH RCO 612, RCO 308, AND RCO 113.6.1 WITH A U VALUE OF 0.35 OR BETTER. DOORS INFO: FRONT MAIN DOOR AND BACK . REMOVE EXISTING EXTERIOR WALL COVERING SYSTEM AND REPLACE WITH N
010-042528-00 | 010-J040-02500 | 2020-02-19 | ALTR2001752 |  | 20000 | PLAN APPROVAL: FINAL REVIEWED FOR COMPLIANCE UNDER: 2019 RESIDENTIAL CODE OF OHIO USE/OCCUPANCY GROUP: 1, 2, 3 FAMILY DWELLING CONSTRUCTION TYPE: V-B DESCRIPTION OF WORK: ALTER A 2 STORY FRAMED, 1 FAMILY DWELLING BY BUILDING A 14’X20’ DETACHED
010-042531-00 | 010-H042-09300 | 2023-02-21 | MMEPR2308477 |  | 0 | All new gas piping New 90% gas furnace and new ac License Number: H00714 ¦ Scope Item: furnaces / air handlers / RTUs
010-042535-00 | 010-F019-07000 | 2023-12-20 | DEMO2352496 |  | 10000 | DEMO OF RESIDENTIAL PROPERTY Completion of the work described on this permit, including all required inspections and approvals, will comply building order #UNSF2200164.
010-042535-00 | 010-F019-07000 | 2024-03-22 |  |  | 25300 | PROPERTY WAS DEMO
010-042536-00 | 010-K052-06100 | 2019-07-22 | ALTR1907451 |  | 100000 | PLAN APPROVAL: FINAL REVIEWED FOR COMPLIANCE UNDER: 2019 RESIDENTIAL CODE OF OHIO USE/OCCUPANCY GROUP: 1, 2, 3 FAMILY DWELLING CONSTRUCTION TYPE: V-B DESCRIPTION OF WORK: ALTER A 2 STORY FRAMED, 1 FAMILY DWELLING BY RENOVATED THE INTERIOR AND EX
010-042536-00 | 010-K052-06100 | 2019-09-04 | PMEPR1917723 |  | 0 | BUILDING PERMIT/PLAN REVIEW: ALTR1907451 PROVIDE PLUMBING FOR NEW HOME
010-042536-00 | 010-K052-06100 | 2019-10-22 | MMEPR1921625 |  | 0 | BUILDING PERMIT/PLAN REVIEW: ALTR1907451 COMPLETE GAS PIPING FOR NEW HOME LICENSE NUMBER: P00329 ¦ SCOPE ITEM: FUEL GAS OR LP GAS
010-042536-00 | 010-K052-06100 | 2019-09-04 | MMEPR1917697 |  | 0 | BUILDING PERMIT/PLAN REVIEW: ALTR1907451 NEW HOME HVAC LICENSE NUMBER: H00846 ¦ SCOPE ITEM: FURNACES / AIR HANDLERS / RTUS
010-042536-00 | 010-K052-06100 | 2019-09-26 | EMEPR1919598 |  | 0 | BUILDING PERMIT/PLAN REVIEW: ALTR1907451 REWIRE
010-042541-00 | 010-K056-02000 | 2021-07-19 | EMEPR2128018 |  | 0 | BUILDING PERMIT/PLAN REVIEW: RBLD1801942 INSTALL NEW WIRING ON NEW FRONT PORCH PER PLANS
010-042541-00 | 010-K056-02000 | 2019-10-18 | RSWDR1905394 |  | 414 | REMOVE EXISTING 0 WINDOW(S), 1 DOOR(S) AND REPLACE WITH NEW. WORK TO COMPLY WITH RCO 612, RCO 308, AND RCO 113.6.1 WITH A U VALUE OF 0.35 OR BETTER. DOORS INFO: REAR ENTRY
010-042541-00 | 010-K056-02000 | 2021-04-08 |  |  |  | RECK 2022 FOR CONT REHAB
010-042541-00 | 010-K056-02000 | 2019-01-30 |  |  |  | COMPL OF REHAB & NEW PAVING
010-042541-00 | 010-K056-02000 | 2019-12-05 |  |  |  | COMPL. OF REMOD
010-042541-00 | 010-K056-02000 | 2021-06-03 | ALTR2120713 |  | 10000 | PLAN APPROVAL: FINAL REVIEWED FOR COMPLIANCE UNDER: 2019 RESIDENTIAL CODE OF OHIO USE/OCCUPANCY GROUP: 1, 2, 3 FAMILY DWELLING CONSTRUCTION TYPE: V-B DESCRIPTION OF WORK: ALTER A 2 STORY FRAMED, 1 FAMILY DWELLING: PROJECT IS TO REBUILD THE FRON
010-042541-00 | 010-K056-02000 | 2024-11-14 | FSUPC2445314 |  | 0 | 17 W. MORRILL AVE REFERENCE BUILDING PERMIT #ALTC2403815 INSTALL UL300 KITCHEN HOOD SUPPRESSION WITHIN NEW KITCHEN HOOD.
010-042552-00 | 010-R050-05600 | 2023-02-08 | PMEPR2306763 |  | 0 | REPLACING CORRODED/DEFECTIVE PING MATERIALS. REPLACING 25 FEET OF UNDER GROUND BUILD DRAIN. REPLACING BRANCH LINES TO LAUDRY STAND PIPE, TOILET, BATHTUB, AND LAVATORY SINK. REPLACING LINES USING PVC PIPING MATERIALS. ALL MATERIALS APPROVED IN 702.1
010-042553-00 | 010-J025-18000 | 2019-02-27 | EMEPM1903677 |  | 0 | BUILDING PERMIT/PLAN REVIEW: MBLD1714709 MOVE EXISITNG METER BANK AND ON SITE PLAN REVIEW
010-042553-00 | 010-J025-18000 | 2019-02-04 |  |  |  | INTERIOR REHAB
010-042553-00 | 010-J025-18000 | 2019-12-06 |  |  |  | OCCUP
010-042555-00 | 010-F010-02800 | 2024-11-15 | MMLSR2445447 |  | 0 | MLS SCOPE: REPLACEMENT OF A SINGLE FURNACE, A/C AND/OR HEAT PUMP LICENSE NUMBER: H00169 ¦ SCOPE ITEM: HEAT PUMPS / GROUND SOURCE HEAT PUMPS
010-042556-00 | 010-R053-04100 | 2022-07-07 | MMLSR2227239 |  | 0 | MLS SCOPE: REPLACEMENT OF A SINGLE A/C UNIT OR HEAT PUMP LICENSE NUMBER: H00578 ¦ SCOPE ITEM: AIR CONDITIONING (INCLUDING CONDENSERS, EVAPORATORS, COMPRESSORS)
010-042560-00 | 010-J021-06000 | 2022-04-07 | ALTR2214511 |  | 20000 | PLAN APPROVAL: FINAL REVIEWED FOR COMPLIANCE UNDER: 2019 RESIDENTIAL CODE OF OHIO USE/OCCUPANCY GROUP: 1, 2, 3 FAMILY DWELLING CONSTRUCTION TYPE: V-B DESCRIPTION OF WORK: ALTER A 2 STORY FRAMED, 1 FAMILY DWELLING BY BUILDING A 20’X 20’ DETACHED
010-042560-00 | 010-J021-06000 | 2023-03-30 | RSWDR2313614 |  | 30000 | REMOVE EXISTING 18 WINDOW(S), 2 DOOR(S) AND REPLACE WITH NEW. WORK TO COMPLY WITH RCO 612, RCO 308, AND RCO 113.6.1 WITH A U VALUE OF 0.35 OR BETTER. REMOVE EXISTING SHINGLE ROOF TO DECK AND REPLACE WITH NEW FELT UNDERLAYMENT, ICE BARRIER MEMBRANE AT
010-042561-00 | 010-K074-06800 | 2023-03-27 | EMEPR2312931 |  |  | REWIRE UNITS TO CODE. OUTLETS LIGHTING CKS GFI CKS. SMOKE DET. CKS NEW SERVICE
010-042561-00 | 010-K074-06800 | 2022-01-27 | ALTR2205084 |  | 80000 | PLAN APPROVAL: FINAL REVIEWED FOR COMPLIANCE UNDER: 2019 RESIDENTIAL CODE OF OHIO DESCRIPTION OF WORK: ALTER A 2 STORY FRAME, 2 FAMILY DWELLING BY REMODELING THE INTERIOR AND EXTERIOR. SCOPE OF WORK INCLUDES INSULATION AND DRYWALL ON THE FIRST AND SE
010-042561-00 | 010-K074-06800 | 2022-02-15 | MMEPR2207349 |  | 0 | BUILDING PERMIT/PLAN REVIEW: ALTR2205084 REPLACE (2) HEAT PUMP WITH AIR HANDLERS (2) DRYER VENTS (4) BATH FAN DUCTWORK - LIKE FOR LIKE LICENSE NUMBER: H00137 ¦ SCOPE ITEM: AIR CONDITIONING (INCLUDING CONDENSERS, EVAPORATORS, COMPRESSORS) LICENSE NUMB
010-042561-00 | 010-K074-06800 | 2023-03-07 | PMEPR2310276 |  |  | WORK RELATED TO BUILDING PERMIT
010-042561-00 | 010-K074-06800 | 2023-03-07 | PMEPR2310276 |  | 0 | BUILDING PERMIT/PLAN REVIEW: ALTR2205084 WORK RELATED TO THE BUILDING PERMIT
010-042561-00 | 010-K074-06800 | 2022-01-27 | ACS2205089 |  | 0 | ADVANCE CONSTRUCTION START: WORK PERMITTED FOR HVAC. APPLICANT PROCEEDS AT OWN RISK. WORK TO BE INSPECTED WITHIN 45 DAYS. THIS PERMIT WILL NOT BE CLOSED UNTIL FULL BUILDING PERMIT (ALTR2205084) WITH PLAN APPROVAL IS OBTAINED TO COVER FULL SCOPE OF WORK.
010-042561-00 | 010-K074-06800 | 2023-07-14 |  |  |  | INT REHAB AND AC-PV 80K-DWLG GUTTED
010-042561-00 | 010-K074-06800 | 2023-03-27 | EMEPR2312931 |  | 0 | BUILDING PERMIT/PLAN REVIEW: ALTR2205084 REWIRE UNITES TO CODE. OUTLETS LIGHTING CKS GFI CKS. SMOKE DET. CKS NEW SERVICE M FIRE
010-042563-00 | 010-J031-02700 | 2020-01-06 |  |  | 55000 | COMPL OF INT REHAB + GARAGE
010-042563-00 | 010-J031-02700 | 2019-07-31 | ALTR1907811 |  | 55000 | ALTER A 2 STORY FRAMED, 1 FAMILY 1 SCOPE OF WORK IS TO GUT AND RENOVATE THE INTERIOR. REPLACE THE WINDOWS , SIDING , AND ROOF. INSTALL NEW ELECTRIC , PLUMBING , AND MECHANICAL SYSTEMS .
010-042563-00 | 010-J031-02700 | 2020-01-23 | MMEPR2001672 |  | 0 | BUILDING PERMIT/PLAN REVIEW: ALTR1907811 INSTALL NEW BLACK IRON GAS PIPING FROM METER TO APPLIANCE. LICENSE NUMBER: H00105 ¦ SCOPE ITEM: FUEL GAS OR LP GAS
010-042563-00 | 010-J031-02700 | 2019-12-09 | ALTR1913009 |  | 18500 | PLAN APPROVAL: FINAL REVIEWED FOR COMPLIANCE UNDER: 2019 RESIDENTIAL CODE OF OHIO USE/OCCUPANCY GROUP: 1, 2, 3 FAMILY DWELLING CONSTRUCTION TYPE: V-B DESCRIPTION OF WORK: ALTER A 2 STORY FRAMED, 1 FAMILY DWELLING BY BUILDING A 22’X22’ DETACHED G
010-042563-00 | 010-J031-02700 | 2019-08-08 | PMEPR1916091 |  | 0 | BUILDING PERMIT/PLAN REVIEW: ALTR1907811 INSTALL ALL PLUMBING FOR NEW LAYOUT INCLUDING: 1 WATER HEATER, 1 KITCHEN SINK, 1 LAUNDRY BOX, 1 TUB, 2 TOILETS AND 2 LAVATORIES.
010-042563-00 | 010-J031-02700 | 2019-08-30 | EMEPR1917523 |  | 0 | BUILDING PERMIT/PLAN REVIEW: ALTR1907811 INSTALL NEW 200 AMP SERVICE METER MASS WEATHERED NEW WIRING THROUGH OUT HOUSE TO 60 DEVICES AND 10 GFI S. ALSO RUN NEW WIRE TO GARAGE TO 6 DEVICES AND 1 MAN LIGHT
010-042563-00 | 010-J031-02700 | 2019-04-28 | RSWDR1901809 |  | 5600 | REMOVE EXISTING EXTERIOR WALL COVERING SYSTEM AND REPLACE WITH NEW EXTERIOR SIDING OVER AN APPROVED WATER-RESISTIVE BARRIER. WORK TO COMPLY WITH RCO 703. REMOVE EXISTING SHINGLE ROOF TO DECK AND REPLACE WITH NEW FELT UNDERLAYMENT, ICE BARRIER MEMBRANE
010-042563-00 | 010-J031-02700 | 2019-07-17 | RSWDR1903536 |  | 12500 | REMOVE EXISTING EXTERIOR WALL COVERING SYSTEM AND REPLACE WITH NEW EXTERIOR SIDING OVER AN APPROVED WATER-RESISTIVE BARRIER. WORK TO COMPLY WITH RCO 703.
010-042563-00 | 010-J031-02700 | 2019-08-30 | MMEPR1917524 |  | 0 | BUILDING PERMIT/PLAN REVIEW: ALTR1907811 INSTALL NEW FURNACE AND 2 TON A/C WITH ALL NEW DUCT WORK THROUGH OUT ENTIRE HOUSE LICENSE NUMBER: H00610 ¦ SCOPE ITEM: AIR CONDITIONING (INCLUDING CONDENSERS, EVAPORATORS, COMPRESSORS)
010-042565-00 | 010-G045-01100 | 2019-07-19 | FALRC1907394 |  | 0 | ALTER EXISTING FIRE ALARM SYSTEM FOR SMART INFRASTRUCTURE BY REPLACING EXISTING FIRE ALARM CONTROL PANEL WITH A NEW ONE. STAND ALONE PERMIT. FIELD VERIFY SMOKE DETECTOR ABOVE PANEL PER OBC 907.4.1. SECTION 901.7 OF THE OHIO FIRE CODE REQUIRES THE FIRE CO
010-042565-00 | 010-G045-01100 | 2019-07-19 | FALRC1907394 |  | 0 | ALTER EXISTING FIRE ALARM SYSTEM FOR SMART INFRASTRUCTURE BY REPLACING EXISTING FIRE ALARM CONTROL PANEL WITH A NEW ONE. STAND ALONE PERMIT. FIELD VERIFY SMOKE DETECTOR ABOVE PANEL PER OBC 907.4.1. SECTION 901.7 OF THE OHIO FIRE CODE REQUIRES THE FIRE CO
010-042565-00 | 010-G045-01100 | 2019-03-21 | MMEPC1905281 |  | 0 | REPLACE WATER SOURCE HEAT PUMP W/LIKE HEAT PUMP LICENSE NUMBER: H00434 ¦ SCOPE ITEM: HEAT PUMPS / GROUND SOURCE HEAT PUMPS
010-042565-00 | 010-G045-01100 | 2023-04-13 | PMEPC2315518 |  | 0 | INSTALL NEW HAND WASHING SINK AND DUMP SINK TO THE EXISTING KITCHEN AREA. USING PVC PLASTIC PIPE AND FITTINGS AND APPROVED WATER LINE MATERIAL OPC 605
010-042565-00 | 010-G045-01100 | 2023-04-17 | EMEPC2315863 |  | 0 | BUILDING PERMIT/PLAN REVIEW: ALTC2241392 ADDING AN EXIT LIGHT AND REMOTE HEAD
010-042565-00 | 010-G045-01100 | 2022-08-08 | FALRC2231881 |  | 0 | ALTER EXISTING FIRE ALARM SYSTEM FOR WESTIN GREAT SOUTHERN HOTEL BY REPLACING NOTIFICATION DEVICES WITH NEW ONES ON THE AND INSTALLING NEW CO DETECTORS IN KITCHEN AND BOILER ROOM. STAND ALONE PERMIT. SECTION 901.7 OF THE OHIO FIRE CODE REQUIRES THE FIRE
010-042565-00 | 010-G045-01100 | 2022-08-08 | FALRC2231881 |  | 0 | ALTER EXISTING FIRE ALARM SYSTEM FOR WESTIN GREAT SOUTHERN HOTEL BY REPLACING NOTIFICATION DEVICES WITH NEW ONES ON THE AND INSTALLING NEW CO DETECTORS IN KITCHEN AND BOILER ROOM. STAND ALONE PERMIT. SECTION 901.7 OF THE OHIO FIRE CODE REQUIRES THE FIRE
010-042565-00 | 010-G045-01100 | 2021-12-06 | MMEPC2147835 |  | 0 | BUILDING PERMIT/PLAN REVIEW: ALTC2137879 GAS LINES FOR KITCHEN AREAS FOR KITCHEN EQUIPMENT AND WATER HEATERS LICENSE NUMBER: H00951 ¦ SCOPE ITEM: FUEL GAS OR LP GAS
010-042565-00 | 010-G045-01100 | 2022-02-16 | MMEPC2207409 |  | 0 | BUILDING PERMIT/PLAN REVIEW: ALTC2137879 INSTALL(4) HORIZONTAL WSHP, (2) VERTICAL WSHP, (1) GAS FIRED MAKE-UP AIR UNIT, (3) SIDEWALL EXHAUST FANS, (1) INLINE EXHAUST FAN, (1) STATIONARY LOUVER, (2) MOTORIZED DAMPERS, DUCTWORK AND ASSOCIATED AIR DEVICES
010-042565-00 | 010-G045-01100 | 2022-02-22 | MMEPC2208165 |  | 0 | REPLACE 2 TYPE-H HYDRONIC BOILER LICENSE NUMBER: SHW00037 ¦ SCOPE ITEM: BOILER SYSTEMS
010-042565-00 | 010-G045-01100 | 2022-03-25 | MMEPC2212593 |  | 0 | BUILDING PERMIT/PLAN REVIEW: ALTC2137879 WALK IN COOLER/FREEZER AND REFRIGERATION /DRAIN PIPING LICENSE NUMBER: R00101 ¦ SCOPE ITEM: COOLERS / FREEZERS AND ANY OTHER REFRIGERATION SYSTEM FOR USE OTHER THAN COMFORT COOLING
010-042565-00 | 010-G045-01100 | 2022-03-31 | MMEPC2213494 |  | 0 | BUILDING PERMIT/PLAN REVIEW: ALTC2137879 INSTALLATION OF COOLER/FREEZER LICENSE NUMBER: R00101 ¦ SCOPE ITEM: COOLERS / FREEZERS AND ANY OTHER REFRIGERATION SYSTEM FOR USE OTHER THAN COMFORT COOLING
010-042565-00 | 010-G045-01100 | 2021-12-06 | PMEPC2147832 |  | 0 | BUILDING PERMIT/PLAN REVIEW: ALTC2137879 COMPLETE WORK PER PRINTS. INSTALL NEW DWV, AND WATER FOR BAR, KITCHEN, AND HALF BATH. ATTACHING ON TO EXISTING PLUMBING
010-042565-00 | 010-G045-01100 | 2022-02-07 | EMEPC2206125 |  | 0 | BUILDING PERMIT/PLAN REVIEW: ALTC2137879 NEW ELECTRIC IN BAR, RESTAURANT, KITCHEN. PER PLANS
010-042565-00 | 010-G045-01100 | 2022-02-07 | EMEPC2206125 |  | 0 | BUILDING PERMIT/PLAN REVIEW: ALTC2137879 NEW ELECTRIC IN BAR, RESTAURANT, KITCHEN. PER PLANS
010-042565-00 | 010-G045-01100 | 2021-12-01 | FSUPC2147374 |  | 0 | 310 S. HIGH STREET REFERENCE BUILDING PERMIT #ALTC2137879 INSTALL UL300 KITCHEN HOOD SUPPRESSION SYSTEM WITHIN NEW KITCHEN HOOD.
010-042565-00 | 010-G045-01100 | 2021-12-01 | FSUPC2147374 |  | 0 | 310 S. HIGH STREET REFERENCE BUILDING PERMIT #ALTC2137879 INSTALL UL300 KITCHEN HOOD SUPPRESSION SYSTEM WITHIN NEW KITCHEN HOOD.
010-042565-00 | 010-G045-01100 | 2021-12-10 | FSUPC2148635 |  | 0 | 310 S. HIGH STREET REFERENCE BUILDING PERMIT #ALTC2137879 ALTERATION TO EXISTING FIRE SPRINKLER SYSTEM TO ADD AND RELOCATE 35 SPRINKLERS FOR WESTIN HOTEL LOBBY.
010-042565-00 | 010-G045-01100 | 2021-12-10 | FSUPC2148635 |  | 0 | 310 S. HIGH STREET REFERENCE BUILDING PERMIT #ALTC2137879 ALTERATION TO EXISTING FIRE SPRINKLER SYSTEM TO ADD AND RELOCATE 35 SPRINKLERS FOR WESTIN HOTEL LOBBY.
010-042566-00 | 010-B019-05200 | 2019-02-18 | MMLSR1903118 |  | 0 | MLS Scope: Replacement of a Single Furnace, A/C and/or Heat Pump License Number: H00306 ¦ Scope Item: furnaces / air handlers / RTUs
010-042568-00 | 010-A031-01300 | 2019-01-01 |  | REVI
010-042569-00 | 010-J028-00900 | 2019-01-01 |  | REVI
010-042572-00 | 010-J017-02000 | 2019-05-13 | RSWDR1902173 |  | 8000 | Remove existing 24 window(s), 2 door(s) and replace with new. Work to comply with RCO 612, RCO 308, and RCO 113.6.1 with a U Value of 0.35 or Better. Remove existing exterior wall covering system and replace with new exterior siding over an approved wa
010-042574-00 | 010-K067-14100 | 2023-09-25 | RSWDR2340668 |  | 3600 | Remove existing 12 window(s), 0 door(s) and replace with new. Work to comply with RCO 612, RCO 308, and RCO 113.6.1 with a U Value of 0.35 or Better.
010-042582-00 | 010-J010-03000 | 2023-08-18 | RSWDR2335220 |  | 9528 | REMOVE EXISTING SHINGLE ROOF TO DECK AND REPLACE WITH NEW FELT UNDERLAYMENT, ICE BARRIER MEMBRANE AT EAVE, NECESSARY FLASHINGS, AND NEW ASPHALT SHINGLES. WORK TO COMPLY WITH RCO CHAPTER 9 & MANUFACTURE INSTALLATION INSTRUCTIONS.ROOF INFO: SHINGLE TEAR OF
010-042590-00 | 010-I033-05300 | 2019-02-25 |  |  |  | COMPLETION OF DWLG
010-042591-00 | 010-I023-12900 | 2019-11-08 | MMLSR1923048 |  | 0 | MLS SCOPE: REPLACEMENT OF A SINGLE FURNACE, A/C AND/OR HEAT PUMP LICENSE NUMBER: H00434 ¦ SCOPE ITEM: FURNACES / AIR HANDLERS / RTUS LICENSE NUMBER: H00434 ¦ SCOPE ITEM: FURNACES / AIR HANDLERS / RTUS LICENSE NUMBER: H00434 ¦ SCOPE ITEM: AIR CONDITION
010-042599-00 | 010-D032-12700 | 2021-01-01 |  |  |  | SPL/NWP/VD
010-042599-00 | 010-D032-12700 | 2023-01-31 | PMLSR2305636 |  | 0 | MLS Scope: Water Heater Replacement
010-042600-00 | 010-D030-00400 | 2025-02-27 |  |  |  | POSS NC
010-042600-00 | 010-D030-00400 | 2024-05-20 | RSWDR2420517 |  | 4500 | REMOVE EXISTING 5 WINDOW(S), 1 DOOR(S) AND REPLACE WITH NEW. WORK TO COMPLY WITH RCO 612, RCO 308, AND RCO 113.6.1 WITH A U VALUE OF 0.35 OR BETTER. REMOVE EXISTING EXTERIOR WALL COVERING SYSTEM AND REPLACE WITH NEW EXTERIOR SIDING OVER AN APPROVED WAT
010-042600-00 | 010-D030-00400 | 2024-05-20 | RSWDR2420517 |  | 4500 | REMOVE EXISTING 5 WINDOW(S), 1 DOOR(S) AND REPLACE WITH NEW. WORK TO COMPLY WITH RCO 612, RCO 308, AND RCO 113.6.1 WITH A U VALUE OF 0.35 OR BETTER. REMOVE EXISTING EXTERIOR WALL COVERING SYSTEM AND REPLACE WITH NEW EXTERIOR SIDING OVER AN APPROVED WAT
010-042602-00 | 010-F030-11300 | 2025-04-18 |  |  |  | REMODEL INT/EXT + 1 SFR ADDN COMP
010-042602-00 | 010-F030-11300 | 2023-12-05 | RSWDR2350598 |  | 20000 | REMOVE EXISTING 12 WINDOW(S), 9 DOOR(S) AND REPLACE WITH NEW. WORK TO COMPLY WITH RCO 612, RCO 308, AND RCO 113.6.1 WITH A U VALUE OF 0.35 OR BETTER. REMOVE EXISTING EXTERIOR WALL COVERING SYSTEM AND REPLACE WITH NEW EXTERIOR SIDING OVER AN APPROVED WA
010-042603-00 | 010-F030-11200 | 2023-10-29 | RSWDR2345889 |  | 8000 | Remove existing shingle roof to deck and replace with new felt underlayment, ice barrier membrane at eave, necessary flashings, and new asphalt shingles. Work to comply with RCO chapter 9 & Manufacture installation instructions.
010-042603-00 | 010-F030-11200 | 2022-02-15 | DMGR2207377 |  | 1000 | PLAN APPROVAL: FINAL REVIEWED FOR COMPLIANCE UNDER: 2019 RESIDENTIAL CODE OF OHIO DESCRIPTION OF WORK: REPAIR DUE TO FIRE DAMAGE. SCOPE OF WORK TO INCLUDE NEW FRAMING, INSULATION AND DRYWALL AS NEEDED AROUND REAR DOOR DUE TO FIRE DAMAGE. REPAIR/REPL
010-042605-00 | 010-H069-02500 | 2020-07-10 | PMLSR2013754 |  | 0 | MLS SCOPE: WATER HEATER REPLACEMENT
010-042605-00 | 010-H069-02500 | 2020-06-30 | MMLSR2012860 |  | 0 | MLS SCOPE: REPLACEMENT OF A SINGLE FURNACE, A/C AND/OR HEAT PUMP LICENSE NUMBER: H00425 ¦ SCOPE ITEM: AIR CONDITIONING (INCLUDING CONDENSERS, EVAPORATORS, COMPRESSORS)
010-042607-00 | 010-A037-04700 | 2022-10-20 | MMEPR2242332 |  | 0 | A/C AND FURNACE REPLACEMENT LICENSE NUMBER: H01072 ¦ SCOPE ITEM: AIR CONDITIONING (INCLUDING CONDENSERS, EVAPORATORS, COMPRESSORS)
010-042610-00 | 010-C036-11700 | 2019-10-15 | PMLSR1921065 |  | 0 | MLS SCOPE: WATER HEATER REPLACEMENT
010-042613-00 | 010-I014-04500 | 2023-05-22 | RSWDR2321147 |  | 8415 | Remove existing shingle roof to deck and replace with new felt underlayment, ice barrier membrane at eave, necessary flashings, and new asphalt shingles. Work to comply with RCO chapter 9 & Manufacture installation instructions.
010-042615-00 | 010-I014-04600 | 2021-03-10 |  |  |  | RECHECK FOR COMPL OF NEW DWLG & DET GAR
010-042615-00 | 010-I014-04600 | 2020-11-03 | EMEPR2022931 |  | 0 | BUILDING PERMIT/PLAN REVIEW: NEWR2006571 NEW BUILD
010-042615-00 | 010-I014-04600 | 2020-10-14 | MMEPR2021370 |  | 0 | BUILDING PERMIT/PLAN REVIEW: NEWR2006571 INSTALL ALL GAS SYSTEM IN HOME LICENSE NUMBER: P00697 ¦ SCOPE ITEM: FUEL GAS OR LP GAS
010-042615-00 | 010-I014-04600 | 2020-10-18 | MMEPR2021727 |  | 0 | BUILDING PERMIT/PLAN REVIEW: NEWR2006571 NEW CONSTRUCTION HVAC: FURNACE, OUTDOOR UNIT, DUCTWORK, REGISTERS, ETC LICENSE NUMBER: H00518 ¦ SCOPE ITEM: FURNACES / AIR HANDLERS / RTUS
010-042615-00 | 010-I014-04600 | 2020-10-14 | PMEPR2021367 |  | 0 | BUILDING PERMIT/PLAN REVIEW: NEWR2006571 INSTALL ALL PHASES OF PLUMBING
010-042615-00 | 010-I014-04600 | 2021-02-22 | MMEPR2106208 |  | 0 | BUILDING PERMIT/PLAN REVIEW: NEWR2006571 MECHANICAL ROUGH LICENSE NUMBER: P00697 ¦ SCOPE ITEM: FUEL GAS OR LP GAS
010-042615-00 | 010-I014-04600 | 2021-02-22 | PMEPR2106206 |  | 0 | BUILDING PERMIT/PLAN REVIEW: NEWR2006571 PLUMBING ROUGH
010-042615-00 | 010-I014-04600 | 2020-11-03 | EMLSR2022930 |  | 0 | BUILDING PERMIT/PLAN REVIEW: NEWR2006571 MLS SCOPE: TEMPORARY/FREESTANDING SERVICE (UP TO 200 AMPS DURING CONSTRUCTION)
010-042615-00 | 010-I014-04600 | 2020-07-21 | NEWR2006571 |  | 300000 | PLAN APPROVAL: FINAL REVIEWED FOR COMPLIANCE UNDER: 2019 RESIDENTIAL CODE OF OHIO USE/OCCUPANCY GROUP: 1, 2, 3 FAMILY DWELLING CONSTRUCTION TYPE: V-B DESCRIPTION OF WORK: BUILD A 2 STORY FRAMED, 1 FAMILY DWELLING ON FULL BASEMENT, UNFINISHED, 2
010-042616-00 | 010-I014-03900 | 2024-01-24 | RSWDR2404584 |  | 8089 | REMOVE EXISTING 0 WINDOW(S), 1 DOOR(S) AND REPLACE WITH NEW. WORK TO COMPLY WITH RCO 612, RCO 308, AND RCO 113.6.1 WITH A U VALUE OF 0.35 OR BETTER.
010-042616-00 | 010-I014-03900 | 2023-09-21 | EMLSR2340266 |  | 0 | Building Permit/Plan Review: PLEX2334988 MLS Scope: Electric for Solar Photovoltaic (PV) System
010-042617-00 | 010-I015-07500 | 2019-02-14 |  |  |  | RECK FOR COMPL OF SINGLE FAM DWLG W/ FBLA & DET GAR, MOVE DWLG TO CD 1
010-042621-00 | 010-B030-04200 | 2024-05-14 | PMEPR2419737 |  | 0 | Building Permit/Plan Review: ALTR2351292 Replumb entire house , supply, drains , vents To new locations according to blueprint . Kitchen and 5 bathrooms. Laundry in basement
010-042621-00 | 010-B030-04200 | 2024-05-14 | MMEPR2419740 |  | 0 | Building Permit/Plan Review: ALTR2351292 Install new hvac system X 2 split systems. I in the basement to service the basement and 1st floor . 1 on the third floor to service 3rd and 2nd floor. 5 bathrooms , laundry in the basement. Condensers out bac
010-042621-00 | 010-B030-04200 | 2024-05-13 | EMEPR2419326 |  | 0 | Building Permit/Plan Review: altr2351292 renovation, all new wire, new outlets, new 200amp service, new fixtures
010-042621-00 | 010-B030-04200 | 2023-08-21 | EMEPR2335382 |  | 0 | Repair service panel by lifting wires from breakers affected by water/fire
010-042624-00 | 010-I015-00400 | 2023-12-06 | MMLSR2350633 |  | 0 | MLS SCOPE: REPLACEMENT OF A SINGLE FURNACE LICENSE NUMBER: H01045 ¦ SCOPE ITEM: FURNACES / AIR HANDLERS / RTUS
010-042627-00 | 010-K026-12200 | 2023-12-12 | EMEPR2351417 |  | 0 | REPLACE 100 AMP METER BASE, SERVICE ENTRY WIRE, GROUNDING
010-042627-00 | 010-K026-12200 | 2021-02-02 | RSWDR2103853 |  | 13865 | REMOVE EXISTING 13 WINDOW(S), 0 DOOR(S) AND REPLACE WITH NEW. WORK TO COMPLY WITH RCO 612, RCO 308, AND RCO 113.6.1 WITH A U VALUE OF 0.35 OR BETTER.
010-042633-00 | 010-J031-03700 | 2024-05-08 | EMEPR2418724 |  | 0 | BUILDING PERMIT/PLAN REVIEW: NEWR2412367 ROUGH AND FINISH WIRE ELECTRICALLY TO CODE, INSTALL PERM SERVICE
010-042633-00 | 010-J031-03700 | 2024-05-08 | EMEPR2418726 |  | 0 | BUILDING PERMIT/PLAN REVIEW: NEWR2412372 ROUGH AND FINISH WIRE ELECTRICALLY, INSTALL PERM SERVICE
010-042633-00 | 010-J031-03700 | 2024-05-01 | EMLSR2417748 |  | 0 | MLS SCOPE: TEMPORARY/FREESTANDING SERVICE (UP TO 200 AMPS DURING CONSTRUCTION)
010-042633-00 | 010-J031-03700 | 2024-05-09 | MMEPR2418893 |  | 0 | BUILDING PERMIT/PLAN REVIEW: NEWR2412367 COMPLETE GAS PIPING FOR NEW HOME LICENSE NUMBER: P00329 ¦ SCOPE ITEM: FUEL GAS OR LP GAS
010-042633-00 | 010-J031-03700 | 2024-05-09 | MMEPR2418897 |  | 0 | BUILDING PERMIT/PLAN REVIEW: NEWR2412372 COMPLETE GAS PIPING FOR NEW HOME LICENSE NUMBER: P00329 ¦ SCOPE ITEM: FUEL GAS OR LP GAS
010-042633-00 | 010-J031-03700 | 2024-06-05 | MMEPR2423075 |  | 0 | BUILDING PERMIT/PLAN REVIEW: NEWR2412367 NEW BUILD COMPLETE HVAC INSTALLATION LICENSE NUMBER: H00846 ¦ SCOPE ITEM: FURNACES / AIR HANDLERS / RTUS
010-042633-00 | 010-J031-03700 | 2024-06-24 | MMEPR2425891 |  | 0 | BUILDING PERMIT/PLAN REVIEW: NEWR2412372 NEW BUILD COMPLETE HVAC INSTALLATION LICENSE NUMBER: H00846 ¦ SCOPE ITEM: FURNACES / AIR HANDLERS / RTUS
010-042633-00 | 010-J031-03700 | 2024-05-09 | PMEPR2418891 |  | 0 | BUILDING PERMIT/PLAN REVIEW: NEWR2412367 PLUMBING FOR NEW HOME
010-042633-00 | 010-J031-03700 | 2024-05-09 | PMEPR2418895 |  | 0 | BUILDING PERMIT/PLAN REVIEW: NEWR2412372 PLUMBING FOR NEW HOME
010-042636-00 | 010-H048-05700 | 2023-10-16 | RSWDR2343894 |  | 13000 | Remove existing 10 window(s), 0 door(s) and replace with new. Work to comply with RCO 612, RCO 308, and RCO 113.6.1 with a U Value of 0.35 or Better.
010-042636-00 | 010-H048-05700 | 2019-01-01 |  | REVI
010-042636-00 | 010-H048-05700 | 2019-03-06 | MMLSR1904221 |  | 0 | MLS Scope: Replacement of a Single Furnace License Number: H00014 ¦ Scope Item: furnaces / air handlers / RTUs
010-042649-00 | 010-D042-01400 | 2023-05-18 | MMLSR2320576 |  | 0 | MLS Scope: Replacement of a Single Furnace License Number: H00951 ¦ Scope Item: furnaces / air handlers / RTUs
010-042657-00 | 010-F004-08200 | 2021-05-04 | MMEPR2116235 |  | 0 | BUILDING PERMIT/PLAN REVIEW: NEWR2011274 CSST GAS LINE. LICENSE NUMBER: P00822 ¦ SCOPE ITEM: FUEL GAS OR LP GAS
010-042657-00 | 010-F004-08200 | 2021-02-15 |  |  |  | FOR NC OF DWLG
010-042657-00 | 010-F004-08200 | 2020-11-23 | NEWR2011274 |  | 100000 | PLAN APPROVAL: FINAL REVIEWED FOR COMPLIANCE UNDER: 2019 RESIDENTIAL CODE OF OHIO USE/OCCUPANCY GROUP: 1, 2, 3 FAMILY DWELLING CONSTRUCTION TYPE: V-B DESCRIPTION OF WORK: BUILD A 2 STORY FRAMED, 1 FAMILY DWELLING ON FULL BASEMENT, UNFINISHED, 2
010-042657-00 | 010-F004-08200 | 2021-03-17 | PMEPR2109472 |  | 0 | BUILDING PERMIT/PLAN REVIEW: NEWR2011274 PLUMBING FOR NEW CONSTRUCTION SINGLE FAMILY
010-042657-00 | 010-F004-08200 | 2021-04-01 | MMEPR2111651 |  | 0 | BUILDING PERMIT/PLAN REVIEW: NEWR2011274 INSTALLATION OF FURNACE, A/C & DUCT WORK FOR NEW HOME INSTALL. LICENSE NUMBER: H01013 ¦ SCOPE ITEM: AIR CONDITIONING (INCLUDING CONDENSERS, EVAPORATORS, COMPRESSORS)
010-042657-00 | 010-F004-08200 | 2021-04-01 | MMEPR2111651 |  | 0 | BUILDING PERMIT/PLAN REVIEW: NEWR2011274 INSTALLATION OF FURNACE, A/C & DUCT WORK FOR NEW HOME INSTALL. LICENSE NUMBER: H01013 ¦ SCOPE ITEM: AIR CONDITIONING (INCLUDING CONDENSERS, EVAPORATORS, COMPRESSORS)
010-042657-00 | 010-F004-08200 | 2021-05-12 | EMEPR2117406 |  | 0 | BUILDING PERMIT/PLAN REVIEW: NEWR2011274 NEW BUILD
010-042671-00 | 010-F003-03400 | 2020-10-30 | EMEPR2022765 |  | 0 | BUILDING PERMIT/PLAN REVIEW: ALTR2008951 WIRE PER PLANS
010-042671-00 | 010-F003-03400 | 2021-02-08 |  |  | 25000 | BATH & KITCHEN REMOD;HWH REPLACEMENT
010-042671-00 | 010-F003-03400 | 2020-11-17 | MMEPR2024106 |  | 0 | BUILDING PERMIT/PLAN REVIEW: ALTR2008951 RELOCATE S/A DUCT IN BATHROOM.ADD EXHAUST FAN IN BATHROOM LICENSE NUMBER: H00710 ¦ SCOPE ITEM: DUCTWORK / DAMPERS
010-042671-00 | 010-F003-03400 | 2020-09-21 | ALTR2008951 |  | 25000 | PLAN APPROVAL: FINAL REVIEWED FOR COMPLIANCE UNDER: 2019 RESIDENTIAL CODE OF OHIO DESCRIPTION OF WORK: ALTER A 2 STORY FRAME, 1 FAMILY DWELLING BY REMODELING KITCHEN AND SECOND FLOOR BATHROOM. LAUNDRY AREA WILL BE ADDED TO UNFINISHED BASEMENT. M/E/P
010-042671-00 | 010-F003-03400 | 2020-04-24 | PMEPR2007894 |  | 0 | REPLACING PLUMBING PIPING, DRAINS AND WATER LINES FOR 1 TOILET, 1 LAV, 1 TUB, 1 KITCHEN SINK, 1 LAUNDRY BOX, 1 HWT USING PVC DRAINS AND PEX WATER LINES
010-042671-00 | 010-F003-03400 | 2020-10-28 | PMEPR2022585 |  | 0 | BUILDING PERMIT/PLAN REVIEW: ALTR2008951 1 BATH VACANT HOUSE WITH KITCHEN AND LAUNDRY. PVC DWV AND PEX WATER LINES. NEW HOT WATER HEATER
010-042671-00 | 010-F003-03400 | 2021-12-21 |  |  | 71454.88 | ABATEMENT
010-042676-00 | 010-F015-08700 | 2023-01-16 | PMLSM2303635 |  | 0 | MLS Scope: Water Heater Replacement
010-042682-00 | 010-E057-03400 | 2020-03-24 | RSWDR2001120 |  | 10000 | REMOVE EXISTING 12 WINDOW(S), 2 DOOR(S) AND REPLACE WITH NEW. WORK TO COMPLY WITH RCO 612, RCO 308, AND RCO 113.6.1 WITH A U VALUE OF 0.35 OR BETTER.WINDOWS INFO: REMOVE OLD WOOD WINDOWS AND REPLACE WITH NEW VINYL WINDOWS TO EXISTING STRUCTURE. DOORS IN
010-042684-00 | 010-P009-00700 | 2019-03-27 | PMLSR1905730 |  | 0 | MLS Scope: Water Heater Replacement
010-042685-00 | 010-I036-03300 | 2021-05-19 | NEWR2118382 |  | 300000 | COMP OF DWLG
010-042685-00 | 010-I036-03300 | 2022-03-03 | PMEPR2209493 |  | 0 | BUILDING PERMIT/PLAN REVIEW: NEWR2118382 8 VANITIES 4 WATER CLOSETS 1 TUB 3 SHOWERS 1 WATER HEATER
010-042685-00 | 010-I036-03300 | 2022-02-24 | MMEPR2208529 |  | 0 | BUILDING PERMIT/PLAN REVIEW: NEWR2118382 INSTALL 1 ELECTRIC AND 1 GAS FURNACE. INSTALL DUCT WORK. INSTALL BATH FANS. LICENSE NUMBER: H00522 ¦ SCOPE ITEM: FURNACES / AIR HANDLERS / RTUS
010-042685-00 | 010-I036-03300 | 2021-11-09 | EMEPR2144519 |  | 0 | BUILDING PERMIT/PLAN REVIEW: NEWR2118382 WIRE OF NEW BUILD HOUSE TO INCLUDE NEW SERVICE AND TEMPORARY SERVICE WIRE DETACHED GARAGE
010-042685-00 | 010-I036-03300 | 2021-10-19 | PMEPR2141430 |  | 0 | BUILDING PERMIT/PLAN REVIEW: NEWR2118382 PLUMBING FOR A NEW HOUSE. 3-1/2 BATH
010-042685-00 | 010-I036-03300 | 2022-11-03 | NEWR2118382 |  | 300000 | COMP OF DWLG + DET GAR
010-042685-00 | 010-I036-03300 | 2022-08-11 | MMEPR2232414 |  | 0 | BUILDING PERMIT/PLAN REVIEW: NEWR2118382 INSTALL GAS LINE FOR FURNACE. LICENSE NUMBER: H00522 ¦ SCOPE ITEM: FUEL GAS OR LP GAS
010-042687-00 | 010-H054-11800 | 2021-10-12 | ALTR2140374 |  | 112000 | PLAN APPROVAL: FINAL REVIEWED FOR COMPLIANCE UNDER: 2019 RESIDENTIAL CODE OF OHIO DESCRIPTION OF WORK: ALTER A 2 STORY FRAME, 1 FAMILY DWELLING FULL BASEMENT, UNFINISHED. RENOVATION TO INCLUDE NEW 20’X20’ DETACHED GARAGE WITH MONOLITHIC SLAB/FOU
010-042687-00 | 010-H054-11800 | 2021-12-28 | EMEPR2150411 |  | 0 | BUILDING PERMIT/PLAN REVIEW: ALTR2140374 REWIRE THE HOUSE COMPLETE. THE SERVICE IS EXISTING. NO WORK ON SERVICE.
010-042687-00 | 010-H054-11800 | 2020-07-13 |  |  |  | RECK FOR REHAB
010-042687-00 | 010-H054-11800 | 2022-10-07 | ALTR2004074 |  | 70000 | RECK 2023 FOR INT/EXT REHAB + COMPL OF DET GAR
010-042687-00 | 010-H054-11800 | 2021-12-09 | MMEPR2148559 |  | 0 | BUILDING PERMIT/PLAN REVIEW: ALTR2140374 GAS PIPING TO FURNACE ETC LICENSE NUMBER: H00079 ¦ SCOPE ITEM: FUEL GAS OR LP GAS
010-042687-00 | 010-H054-11800 | 2021-12-09 | MMEPR2148560 |  | 0 | BUILDING PERMIT/PLAN REVIEW: ALTR2140374 VACANT STRIPPED HOUSE, NEW DUCTWORK, HI EFFICIENCY FURNACE AND AC LICENSE NUMBER: H00079 ¦ SCOPE ITEM: FURNACES / AIR HANDLERS / RTUS
010-042687-00 | 010-H054-11800 | 2020-05-08 | ALTR2004074 |  | 70000 | PLAN APPROVAL: FINAL REVIEWED FOR COMPLIANCE UNDER: 2019 RESIDENTIAL CODE OF OHIO USE/OCCUPANCY GROUP: 1, 2, 3 FAMILY DWELLING CONSTRUCTION TYPE: V-B DESCRIPTION OF WORK: ALTER A 2 STORY FRAMED, 1 FAMILY DWELLING ON FULL UNFINISHED BASEMENT BY R
010-042687-00 | 010-H054-11800 | 2021-12-09 | PMEPR2148561 |  | 0 | BUILDING PERMIT/PLAN REVIEW: ALTR2140374 HOUSE REMODEL. 1-1/2 BATH, KITCHEN, LAUNDRY NEW WATER LINES AND SANITARY PIPING, FIXTURES
010-042690-00 | 010-B027-02200 | 2020-07-29 | PMEPM2015278 |  | 0 | BUILDING PERMIT/PLAN REVIEW: ALTM2005747 REPLACE PLUMBING AS PER PLAN
010-042690-00 | 010-B027-02200 | 2020-07-29 | MMEPM2015281 |  | 0 | BUILDING PERMIT/PLAN REVIEW: ALTM2005747 REPLACE GAS LINE AS NEEDED LICENSE NUMBER: P00723 ¦ SCOPE ITEM: FUEL GAS OR LP GAS
010-042690-00 | 010-B027-02200 | 2020-07-21 | MMEPM2014600 |  | 0 | BUILDING PERMIT/PLAN REVIEW: ALTM2005747 INSTALL 2 DUCTLESS SPLITS 3RD FLOOR INSTALL 120,000 BTU PLUS 90, 5 TON COIL , 5 TON AC AND DUCTWORK 1ST AND 2ND FLOORS. BATH EXHAUST. LICENSE NUMBER: H00346 ¦ SCOPE ITEM: VENTILATION SYSTEMS
010-042690-00 | 010-B027-02200 | 2020-07-20 | EMEPM2014484 |  | 0 | BUILDING PERMIT/PLAN REVIEW: ALTM2005747 RENOVATIONS TO UNIT 101 AS PER BUILDING PERMIT
010-042690-00 | 010-B027-02200 | 2020-06-26 | ALTM2005747 |  | 70000 | PLAN APPROVAL: FINAL REVIEWED FOR COMPLIANCE UNDER: 2017 OBC AND ICC A117.1-2009 WITH MODIFICATIONS IN OBC 1112.0. WORK NOT INCLUDED IN THIS APPROVAL: NONE USE/OCCUPANCY GROUP: R-2 CONSTRUCTION TYPE: V-B DESCRIPTION OF WORK: ALTERATION TO UNIT 101
010-042690-00 | 010-B027-02200 | 2020-07-05 | ACS2005958 |  | 70000 | ADVANCED START REQUESTED TO DEMO EXISTING APATMENT UNIT 101. WORK INCLUDES REMOVAL OF NON-LOAD BEARING WALLS AND NON-FIRE RESISTANCE RATED INTERIOR WALL PARTITIONS/CEILINGS AS WELL AS PLUMBING, ELECTRICAL, AND MECHANICAL ITEMS. APPLICANT PROCEEDS AT OWN
010-042690-00 | 010-B027-02200 | 2021-02-08 |  |  | 70000 | RECHECK FOR COMP INT REHAB + OCCUPANCY
010-042697-00 | 010-L029-02400 | 2019-01-01 |  | REVI
010-042697-00 | 010-L029-02400 | 2024-10-25 | MMLSR2442922 |  | 0 | MLS SCOPE: REPLACEMENT OF A SINGLE FURNACE LICENSE NUMBER: H00434 ¦ SCOPE ITEM: FURNACES / AIR HANDLERS / RTUS
010-042703-00 | 010-D022-00900 | 2024-04-04 |  |  | 5000 | REHAB
010-042703-00 | 010-D022-00900 | 2022-06-29 | DMGR2226379 |  | 5000 | STATUS CHANGE: 6/29/2022 - CUSTOMER NOT SURE IF RSWD OR FULL PERMIT PLAN APPROVAL: FINAL REVIEWED FOR COMPLIANCE UNDER: 2019 RESIDENTIAL CODE OF OHIO USE/OCCUPANCY GROUP: 1, 2, 3 FAMILY DWELLING CONSTRUCTION TYPE: V-B DESCRIPTION OF WORK: AL
010-042704-00 | 010-F016-06500 | 2024-02-09 | MMEPC2406614 |  | 0 | BUILDING PERMIT/PLAN REVIEW: PLEX2349082 PROVIDE HOUSE GAS LINES TO 2 NEW FIRE PITS TIE INTO EXISTING GAS MAIN LICENSE NUMBER: P00345 ¦ SCOPE ITEM: GAS LOGS
010-042704-00 | 010-F016-06500 | 2024-01-22 | PMEPC2404325 |  | 0 | BUILDING PERMIT/PLAN REVIEW: ALTC2346697 ALL PLUMBING WORK ASSOCIATED WITH BUILDING PERMIT #ALTC2346697.
010-042704-00 | 010-F016-06500 | 2024-03-01 | MMEPC2409547 |  | 0 | BUILDING PERMIT/PLAN REVIEW: ALTC2346697 INSTALL 2 - 3 TON ROOF TOP UNITS AND 2 EXHAUST FANS. LICENSE NUMBER: H01264 ¦ SCOPE ITEM: FURNACES / AIR HANDLERS / RTUS LICENSE NUMBER: H01264 ¦ SCOPE ITEM: EXHAUST SYSTEMS (HOODS, FANS, ETC)
010-042704-00 | 010-F016-06500 | 2024-02-07 | EMEPC2406216 |  | 0 | BUILDING PERMIT/PLAN REVIEW: ALTC2346697 TENANT BUILDOUT.
010-042704-00 | 010-F016-06500 | 2024-01-22 | MMEPC2404329 |  | 0 | BUILDING PERMIT/PLAN REVIEW: ALTC2346697 ALL GAS PIPING WORK ASSOCIATED WITH BUILDING PERMIT #ALTC2346697. LICENSE NUMBER: H01030 ¦ SCOPE ITEM: FUEL GAS OR LP GAS
010-042709-00 | 010-D020-03200 | 2020-11-23 | EMEPR2024537 |  | 0 | WHOLE HOUSE REWIRE UPDATE GROUNDING
010-042710-00 | 010-D020-02300 | 2021-01-28 | MMLSR2103183 |  | 0 | MLS Scope: Replacement of a Single Furnace, A/C and/or Heat Pump License Number: H00855 ¦ Scope Item: furnaces / air handlers / RTUs License Number: H00855 ¦ Scope Item: heat pumps / ground source heat pumps
010-042710-00 | 010-D020-02300 | 2020-06-26 | RSWDR2002801 |  | 6426 | REMOVE EXISTING SHINGLE ROOF TO DECK AND REPLACE WITH NEW FELT UNDERLAYMENT, ICE BARRIER MEMBRANE AT EAVE, NECESSARY FLASHINGS, AND NEW ASPHALT SHINGLES. WORK TO COMPLY WITH RCO CHAPTER 9 & MANUFACTURE INSTALLATION INSTRUCTIONS.
010-042713-00 | 010-D025-10200 | 2023-05-01 | ALTM2318029 |  | 150000 | PLAN APPROVAL: CONDITIONAL: SEE CONDITIONS OF PLAN APPROVAL. REVIEWED FOR COMPLIANCE UNDER: 2017 OBC AND ICC A117.1-2009 WITH MODIFICATIONS IN OBC 1112.0. WORK REQUIRING SEPARATE APPLICATIONS: NONE WORK REQUIRING SEPARATE TRADE PERMITS: ELECTRI
010-042713-00 | 010-D025-10200 | 2023-08-01 | PMEPM2332003 |  | 0 | BUILDING PERMIT/PLAN REVIEW: ALTM2318029 PLUMBING REMODEL IN WALL ROUGH AND FINISH
010-042713-00 | 010-D025-10200 | 2023-08-01 | EMEPM2332107 |  | 0 | BUILDING PERMIT/PLAN REVIEW: ALTM2318029 WIRE PER PLANS
010-042713-00 | 010-D025-10200 | 2024-02-21 |  |  |  | COMPL OF REMODS
010-042714-00 | 010-D025-08900 | 2022-04-05 | MMLSR2214051 |  | 0 | MLS SCOPE: REPLACEMENT OF A SINGLE FURNACE, A/C AND/OR HEAT PUMP LICENSE NUMBER: H00951 ¦ SCOPE ITEM: FURNACES / AIR HANDLERS / RTUS
010-042714-00 | 010-D025-08900 | 2019-05-08 | RSWDR1902074 |  | 2000 | Remove existing shingle roof to deck and replace with new felt underlayment, ice barrier membrane at eave, necessary flashings, and new asphalt shingles. Work to comply with RCO chapter 9 & Manufacture installation instructions.
010-042714-00 | 010-D025-08900 | 2023-02-14 | RSWDR2307597 |  | 15000 | Remove existing 14 window(s), 3 door(s) and replace with new. Work to comply with RCO 612, RCO 308, and RCO 113.6.1 with a U Value of 0.35 or Better.
010-042716-00 | 010-D026-01200 | 2022-06-03 | PMEPR2222628 |  | 0 | BUILDING PERMIT/PLAN REVIEW: ALTR2218546 INSTALL 3 BATH KICEHN SINKS LAUNDRY HOOKUP COMPLETION OF THE WORK DESCRIBED ON THIS PERMIT DOES NOT COMPLY SRTN2200386 OR ANY OTHER BUILDING ORDER ASSOCIATED WITH THIS PARCEL
010-042716-00 | 010-D026-01200 | 2022-06-03 | PMEPR2222628 |  | 0 | BUILDING PERMIT/PLAN REVIEW: ALTR2218546 INSTALL 3 BATH KICEHN SINKS LAUNDRY HOOKUP COMPLETION OF THE WORK DESCRIBED ON THIS PERMIT DOES NOT COMPLY SRTN2200386 OR ANY OTHER BUILDING ORDER ASSOCIATED WITH THIS PARCEL
010-042716-00 | 010-D026-01200 | 2022-06-03 | MMEPR2222635 |  | 0 | BUILDING PERMIT/PLAN REVIEW: ALTR2218546 ADDED NEW AC AND REPAIR BASEMENT DUCTWORK LICENSE NUMBER: H00415 COMPLETION OF THE WORK DESCRIBED ON THIS PERMIT DOES NOT COMPLY SRTN2200386 OR ANY OTHER BUILDING ORDER ASSOCIATED WITH THIS PARCEL
010-042716-00 | 010-D026-01200 | 2022-06-03 | EMEPR2222609 |  | 0 | BUILDING PERMIT/PLAN REVIEW: ALTR2218546 WIRE TO PLANS COMPLETION OF THE WORK DESCRIBED ON THIS PERMIT DOES NOT COMPLY SRTN2200386 OR ANY OTHER BUILDING ORDER ASSOCIATED WITH THIS PARCEL
010-042716-00 | 010-D026-01200 | 2022-01-24 | RSWDR2204513 |  | 12500 | REMOVE EXISTING 19 WINDOW(S), 3 DOOR(S) AND REPLACE WITH NEW. WORK TO COMPLY WITH RCO 612, RCO 308, AND RCO 113.6.1 WITH A U VALUE OF 0.35 OR BETTER. A WORK SCOPE OF LESS THAN 100 SQUARE FEET DOES NOT REQUIRE A SIDING PERMIT.
010-042716-00 | 010-D026-01200 | 2022-07-01 | EMEPR2226701 |  | 0 | CIRCUIT FOR RADON SYSTEM
010-042716-00 | 010-D026-01200 | 2022-05-06 | ALTR2218546 |  | 95000 | PLAN APPROVAL: FINAL REVIEWED FOR COMPLIANCE UNDER: 2019 RESIDENTIAL CODE OF OHIO AND ICC A117.1-2009, 2017 OBC USE/OCCUPANCY GROUP: 1, 2, 3 FAMILY DWELLING CONSTRUCTION TYPE: V-B DESCRIPTION OF WORK: ALTER A 2 STORY FRAMED, 1 FAMILY DWELLING. S
010-042717-00 | 010-D026-01100 | 2020-08-19 | RSWDR2004059 |  | 5882 | 9-21-2020 - CONTRACTOR HAS WITHDRAWN FROM PERMIT - SEE DOCUMENT TAB - DBAXTER-DANIEL REMOVE EXISTING 10 WINDOW(S), 0 DOOR(S) AND REPLACE WITH NEW. WORK TO COMPLY WITH RCO 612, RCO 308, AND RCO 113.6.1 WITH A U VALUE OF 0.35 OR BETTER.WINDOWS INFO: RE
010-042717-00 | 010-D026-01100 | 2019-05-31 | ALTR1905383 |  | 16280 | ALT 2 STY SINGLE FAMILY DWG BY INSTALLING INTERIOR PERIMETER DRAIN SUMP WELL AND PUMP. SEPARATE ELECTRIC REQUIRED FOR PUMP ELECTRIC IF NEEDED. MLS
010-042717-00 | 010-D026-01100 | 2024-05-07 | RSWDR2418620 |  | 20000 | REMOVE EXISTING 13 WINDOW(S), 0 DOOR(S) AND REPLACE WITH NEW. WORK TO COMPLY WITH RCO 612, RCO 308, AND RCO 113.6.1 WITH A U VALUE OF 0.35 OR BETTER.WINDOWS INFO: REPLACE WINDOWS REMOVE EXISTING EXTERIOR WALL COVERING SYSTEM AND REPLACE WITH NEW EXTER
010-042718-00 | 010-D026-00100 | 2023-10-24 | PMLSR2345198 |  | 0 | MLS SCOPE: WATER HEATER REPLACEMENT
010-042718-00 | 010-D026-00100 | 2022-11-21 | MMLSR2246598 |  | 0 | MLS SCOPE: REPLACEMENT OF A SINGLE FURNACE LICENSE NUMBER: H00541 ¦ SCOPE ITEM: FURNACES / AIR HANDLERS / RTUS
010-042719-00 | 010-D020-03500 | 2020-05-27 | MMLSR2009901 |  | 0 | MLS SCOPE: REPLACEMENT OF A SINGLE A/C UNIT OR HEAT PUMP LICENSE NUMBER: H00846 ¦ SCOPE ITEM: FURNACES / AIR HANDLERS / RTUS
010-042726-00 | 010-D018-00300 | 2024-11-05 | RSWDR2444139 |  | 5000 | REMOVE EXISTING 0 WINDOW(S), 2 DOOR(S) AND REPLACE WITH NEW. WORK TO COMPLY WITH RCO 612, RCO 308, AND RCO 113.6.1 WITH A U VALUE OF 0.35 OR BETTER. DOORS INFO: FRONT AND BACK DOOR REMOVE EXISTING SHINGLE ROOF TO DECK AND REPLACE WITH NEW FELT UNDERLAY
010-042729-00 | 010-I027-06900 | 2019-12-23 |  |  |  | TOTAL INT/EXT REHAB
010-042729-00 | 010-I027-06900 | 2019-02-27 |  |  |  | REHAB COMPLETION
010-042731-00 | 010-R061-03300 | 2019-05-14 | RSWDR1902194 |  | 17000 | Remove existing 15 window(s), 2 door(s) and replace with new. Work to comply with RCO 612, RCO 308, and RCO 113.6.1 with a U Value of 0.35 or Better.Windows Info: Wood sash packs
010-042731-00 | 010-R061-03300 | 2022-11-25 | MMLSR2247024 |  | 0 | MLS Scope: Replacement of a Single Furnace, A/C and/or Heat Pump License Number: H00020 ¦ Scope Item: air conditioning (including condensers, evaporators, compressors)
010-042732-00 | 010-B019-11300 | 2022-01-03 | PMLSR2202010 |  | 0 | MLS SCOPE: WATER HEATER REPLACEMENT
010-042737-00 | 010-J039-02300 | 2022-06-01 |  |  |  | RECK 2023 FOR TOTAL INT/EXT REHAB
010-042737-00 | 010-J039-02300 | 2021-03-02 |  |  |  | RENOVATIONS INT/EXT AND FOR DET GAR
010-042737-00 | 010-J039-02300 | 2020-10-13 | ALTR2009760 |  | 70000 | PLAN APPROVAL: CONDITIONAL: SEE BELOW REVIEWED FOR COMPLIANCE UNDER: 2019 RESIDENTIAL CODE OF OHIO DESCRIPTION OF WORK: ALTER A 2 STORY FRAME, 1 FAMILY DWELLING BY PERFORMING INTERIOR AND EXTERIOR RENOVATIONS. INTERIOR WORK WILL INCLUDE REMOVAL OF LO
010-042737-00 | 010-J039-02300 | 2021-11-22 | MMEPR2146313 |  | 0 | BUILDING PERMIT/PLAN REVIEW: ALTR2009760 RUN GAS LINE LICENSE NUMBER: P00886 ¦ SCOPE ITEM: FUEL GAS OR LP GAS
010-042737-00 | 010-J039-02300 | 2021-03-16 | PMEPR2109154 |  | 0 | BUILDING PERMIT/PLAN REVIEW: ALTR2009760 REPLUMB
010-042737-00 | 010-J039-02300 | 2021-04-01 | MMEPR2111673 |  | 0 | BUILDING PERMIT/PLAN REVIEW: ALTR2009760 REPLACE FURNACE, AC, AND DUCT LICENSE NUMBER: H00924 ¦ SCOPE ITEM: FURNACES / AIR HANDLERS / RTUS
010-042737-00 | 010-J039-02300 | 2021-04-01 | MMEPR2111673 |  | 0 | BUILDING PERMIT/PLAN REVIEW: ALTR2009760 REPLACE FURNACE, AC, AND DUCT LICENSE NUMBER: H00924 ¦ SCOPE ITEM: FURNACES / AIR HANDLERS / RTUS
010-042737-00 | 010-J039-02300 | 2021-03-10 | EMEPR2108425 |  | 0 | BUILDING PERMIT/PLAN REVIEW: ALTR2009760 COMPLETE REHAB
010-042737-00 | 010-J039-02300 | 2024-05-16 | EMEPR2420165 |  | 0 | BUILDING PERMIT/PLAN REVIEW: ALTR2405420 ELECTRIC WIRING FOR DETACHED GARAGE
010-042737-00 | 010-J039-02300 | 2024-01-31 | ALTR2405420 |  | 36921 | PLAN APPROVAL: FINAL REVIEWED FOR COMPLIANCE UNDER: 2019 RESIDENTIAL CODE OF OHIO USE/OCCUPANCY GROUP: 1, 2, 3 FAMILY DWELLING CONSTRUCTION TYPE: V-B DESCRIPTION OF WORK: ALTER A 2 STORY FRAMED, 1 FAMILY DWELLING BY BUILDING 22’X 22’ WOOD FRAME
010-042738-00 | 010-I036-04900 | 2020-01-27 | EMEPR2001867 |  | 0 | BUILDING PERMIT/PLAN REVIEW: ALTR1911198 COMPLETE REWIRE AND 200AMP ELECTRIC SERVICE
010-042738-00 | 010-I036-04900 | 2021-02-23 |  |  |  | POSS DET GAR
010-042738-00 | 010-I036-04900 | 2020-01-20 | MMEPR2001331 |  | 0 | BUILDING PERMIT/PLAN REVIEW: ALTR1911198 RUN CSST TO ALL GAS APPLIANCES. LICENSE NUMBER: P00091 ¦ SCOPE ITEM: FUEL GAS OR LP GAS
010-042738-00 | 010-I036-04900 | 2019-12-26 | MMEPR1926700 |  | 0 | BUILDING PERMIT/PLAN REVIEW: ALTR1911198 HVAC INSTALLATION IN RESTORED HOME LICENSE NUMBER: H00846 ¦ SCOPE ITEM: FURNACES / AIR HANDLERS / RTUS
010-042738-00 | 010-I036-04900 | 2020-01-20 | PMEPR2001330 |  | 0 | BUILDING PERMIT/PLAN REVIEW: ALTR1911198 RUN DWV AND WATER PIPING TO ALL FIXTURES.
010-042744-00 | 010-I037-08600 | 2019-05-09 | MMLSR1908737 |  | 0 | MLS SCOPE: REPLACEMENT OF A SINGLE FURNACE, A/C AND/OR HEAT PUMP LICENSE NUMBER: H00359 ¦ SCOPE ITEM: FURNACES / AIR HANDLERS / RTUS LICENSE NUMBER: H00359 ¦ SCOPE ITEM: AIR CONDITIONING (INCLUDING CONDENSERS, EVAPORATORS, COMPRESSORS)
010-042751-00 | 010-D053-04800 | 2020-05-01 | RSWDR2001625 |  | 8767 | REMOVE EXISTING SHINGLE ROOF TO DECK AND REPLACE WITH NEW FELT UNDERLAYMENT, ICE BARRIER MEMBRANE AT EAVE, NECESSARY FLASHINGS, AND NEW ASPHALT SHINGLES. WORK TO COMPLY WITH RCO CHAPTER 9 & MANUFACTURE INSTALLATION INSTRUCTIONS.
010-042751-00 | 010-D053-04800 | 2023-01-13 | PMEPI2303420 |  | 5372 | ALTER ONE FAMILY 1.5 STORY DWELLING BY INSTALLING SUMP PUMP AND PIT ONLY
010-042751-00 | 010-D053-04800 | 2020-05-27 | MMLSR2009845 |  | 0 | MLS SCOPE: REPLACEMENT OF A SINGLE A/C UNIT OR HEAT PUMP LICENSE NUMBER: H00300 ¦ SCOPE ITEM: AIR CONDITIONING (INCLUDING CONDENSERS, EVAPORATORS, COMPRESSORS)
010-042751-00 | 010-D053-04800 | 2023-01-16 | EMEPR2303589 |  | 0 | BUILDING PERMIT/PLAN REVIEW: PMEPI2303420 ADD OUTLET FOR SUMP PUMP
010-042756-00 | 010-K026-06000 | 2019-11-19 | EMEPR1923881 |  | 0 | WIRING 2 NEW A/C
010-042756-00 | 010-K026-06000 | 2019-10-07 | MMLSR1920431 |  | 0 | MLS SCOPE: REPLACEMENT OF A SINGLE FURNACE, A/C AND/OR HEAT PUMP LICENSE NUMBER: H00359 ¦ SCOPE ITEM: AIR CONDITIONING (INCLUDING CONDENSERS, EVAPORATORS, COMPRESSORS) LICENSE NUMBER: H00359 ¦ SCOPE ITEM: FURNACES / AIR HANDLERS / RTUS
010-042756-00 | 010-K026-06000 | 2019-10-22 | MMLSR1921666 |  | 0 | MLS SCOPE: REPLACEMENT OF A SINGLE FURNACE, A/C AND/OR HEAT PUMP LICENSE NUMBER: H00359 ¦ SCOPE ITEM: HEAT PUMPS / GROUND SOURCE HEAT PUMPS
010-042758-00 | 010-J018-10400 | 2020-10-04 | MMLSR2020473 |  | 0 | MLS SCOPE: REPLACEMENT OF A SINGLE FURNACE LICENSE NUMBER: H00124 ¦ SCOPE ITEM: FURNACES / AIR HANDLERS / RTUS
010-042758-00 | 010-J018-10400 | 2023-10-13 | PMEPR2343611 |  | 0 | BUILDING PERMIT/PLAN REVIEW: NEWR2336138 BASEMENT BATH ROUGH (FUTURE), CONNECT SANITARY AND WATER FROM MODULAR HOME IN BASEMENT
010-042758-00 | 010-J018-10400 | 2023-10-13 | MMEPR2343609 |  | 0 | BUILDING PERMIT/PLAN REVIEW: NEWR2336138 INSTALL FURNACE IN BASEMENT AND MINOR DUCTWORK LICENSE NUMBER: HO9999
010-042758-00 | 010-J018-10400 | 2023-10-13 | MMEPR2343609 |  | 0 | BUILDING PERMIT/PLAN REVIEW: NEWR2336138 INSTALL FURNACE IN BASEMENT AND MINOR DUCTWORK LICENSE NUMBER: HO9999
010-042758-00 | 010-J018-10400 | 2023-10-13 | EMEPR2343613 |  | 0 | BUILDING PERMIT/PLAN REVIEW: NEWR2336138 TEMPORARY ELECTRIC POLE FOR SINGLE FAMILY HOME CONSTRUCTION. SINGLE FAMILY, MODULAR, TWO STORY UNFINISHED BASEMENT, DETACHED GARAGE
010-042758-00 | 010-J018-10400 | 2023-10-13 | EMEPR2343613 |  | 0 | BUILDING PERMIT/PLAN REVIEW: NEWR2336138 TEMPORARY ELECTRIC POLE FOR SINGLE FAMILY HOME CONSTRUCTION. SINGLE FAMILY, MODULAR, TWO STORY UNFINISHED BASEMENT, DETACHED GARAGE
010-042758-00 | 010-J018-10400 | 2023-12-19 | EMEPR2352235 |  | 0 | BUILDING PERMIT/PLAN REVIEW: NEWR2336138 SERVICE TO HOUSE ELECTRIAL ROUGH IN BASEMENT UNDERGROUND CONDUIT TO GARAGE
010-042758-00 | 010-J018-10400 | 2023-12-13 | MMEPR2351635 |  | 0 | BUILDING PERMIT/PLAN REVIEW: NEWR2336138 HOUSE GAS LINE LICENSE NUMBER: HO9999
010-042758-00 | 010-J018-10400 | 2023-10-13 | PMEPR2343611 |  | 0 | BUILDING PERMIT/PLAN REVIEW: NEWR2336138 BASEMENT BATH ROUGH (FUTURE), CONNECT SANITARY AND WATER FROM MODULAR HOME IN BASEMENT
010-042758-00 | 010-J018-10400 | 2024-04-04 |  |  |  | DET GAR
010-042761-00 | 010-I048-06600 | 2020-08-10 |  |  |  | RECK FOR ALTER OF 2ND STORY
010-042761-00 | 010-I048-06600 | 2019-01-30 |  |  |  | RECK FOR ALTER OF 2ND STORY
010-042764-00 | 010-J020-08100 | 2021-10-11 | ALTR2140229 |  | 120000 | PLAN APPROVAL: FINAL REVIEWED FOR COMPLIANCE UNDER: 2019 RESIDENTIAL CODE OF OHIO USE/OCCUPANCY GROUP: 1, 2, 3 FAMILY DWELLING CONSTRUCTION TYPE: V-B DESCRIPTION OF WORK: ALTER A 2 STORY SINGLE FAMILY DWELLING: PROJECT SCOPE IS A COMPLETE RENOV
010-042764-00 | 010-J020-08100 | 2021-12-29 | EMEPR2150643 |  | 0 | BUILDING PERMIT/PLAN REVIEW: ALTR2140229 WIRE PER PLANS
010-042764-00 | 010-J020-08100 | 2021-12-18 | MMEPR2149534 |  | 0 | BUILDING PERMIT/PLAN REVIEW: ALTR2140229 INSTALL NEW FURNACE AND CONDENSER INSTALL ALL NEW SUPPLY AND RETURN AIR DUCTS INSTALL BATH FANS LICENSE NUMBER: H00819 ¦ SCOPE ITEM: FURNACES / AIR HANDLERS / RTUS
010-042764-00 | 010-J020-08100 | 2021-12-15 | PMEPR2149081 |  | 0 | BUILDING PERMIT/PLAN REVIEW: ALTR2140229 INSTALL PLUMBING AS PER APPROVED DRAWINGS
010-042764-00 | 010-J020-08100 | 2022-08-16 |  |  | 120000 | MAJOR INT/EXT REHAB
010-042765-00 | 010-J020-08200 | 2023-04-27 |  |  |  | POSS NEW DWLG
010-042765-00 | 010-J020-08200 | 2022-08-16 |  |  |  | POOSS NEW DWLG
010-042765-00 | 010-J020-08200 | 2023-08-10 | NEWR2334005 |  | 300000 | PLAN APPROVAL: FINAL REVIEWED FOR COMPLIANCE UNDER: 2019 RESIDENTIAL CODE OF OHIO DESCRIPTION OF WORK: BUILD A 2 STORY FRAME, 1 FAMILY DWELLING FULL BASEMENT, FINISHED, 2 CAR DETACHED GARAGE, 4 BEDROOMS, 3.5 BATHROOMS, 2ND FLOOR LAUNDRY. BAS
010-042765-00 | 010-J020-08200 | 2024-01-03 |  |  |  | NEW DWLG
010-042765-00 | 010-J020-08200 | 2023-11-21 | PMEPR2349063 |  | 0 | BUILDING PERMIT/PLAN REVIEW: NEWR2334005 PLUMBING FOR NEW HOME
010-042765-00 | 010-J020-08200 | 2023-12-08 | MMEPR2351087 |  | 0 | BUILDING PERMIT/PLAN REVIEW: NEWR2334005 NEW BUILD COMPLETE HVAC INSTALLATION LICENSE NUMBER: H00846 ¦ SCOPE ITEM: FURNACES / AIR HANDLERS / RTUS
010-042765-00 | 010-J020-08200 | 2023-11-21 | MMEPR2349065 |  | 0 | BUILDING PERMIT/PLAN REVIEW: NEWR2334005 COMPLETE GAS PIPING FOR NEW HOME LICENSE NUMBER: P00329 ¦ SCOPE ITEM: FUEL GAS OR LP GAS
010-042765-00 | 010-J020-08200 | 2023-11-29 | EMLSR2349818 |  | 0 | BUILDING PERMIT/PLAN REVIEW: NEWR2334005 MLS SCOPE: TEMPORARY/FREESTANDING SERVICE (UP TO 200 AMPS DURING CONSTRUCTION)
010-042765-00 | 010-J020-08200 | 2023-12-12 | EMEPR2351476 |  | 0 | BUILDING PERMIT/PLAN REVIEW: NEWR2334005 ROUGH AND FINISH WIRE TO CODE, INSTALL PERM SERVICE
010-042766-00 | 010-K058-02600 | 2023-04-17 | PMEPR2315835 |  | 0 | REPLACING DEFECTIVE AND CORRODED MATERIALS WITH SCHEDULE 40 PVC PIPE AND FITTINGS. REPLACING SANITARY STACK, TYING ON TO EXISTING VENTS AND BRANCH LINES. REPLACING EXISTING UNDERGROUND BUILDING DRAIN TYING ON TO EXISTING BRANCH LINES. ALL MATERIALS TO CO
010-042767-00 | 010-K058-02500 | 2023-05-03 | RSWDR2318391 |  | 17625 | Remove existing shingle roof to deck and replace with new felt underlayment, ice barrier membrane at eave, necessary flashings, and new asphalt shingles. Work to comply with RCO chapter 9 & Manufacture installation instructions.Roof Info: SHINGLE TEAR OF
010-042769-00 | 010-K058-05100 | 2023-07-24 | RSWDR2330681 |  | 15000 | Remove existing 15 window(s), 4 door(s) and replace with new. Work to comply with RCO 612, RCO 308, and RCO 113.6.1 with a U Value of 0.35 or Better. Remove existing exterior wall covering system and replace with new exterior siding over an approved wa
010-042770-00 | 010-K058-05000 | 2023-08-08 | RSWDR2333504 |  | 15000 | Remove existing 12 window(s), 2 door(s) and replace with new. Work to comply with RCO 612, RCO 308, and RCO 113.6.1 with a U Value of 0.35 or Better. Remove existing exterior wall covering system and replace with new exterior siding over an approved wa
010-042771-00 | 010-K058-04900 | 2023-10-31 | MMLSR2346187 |  | 0 | MLS Scope: Replacement of a Single Furnace, A/C and/or Heat Pump License Number: H01163 ¦ Scope Item: furnaces / air handlers / RTUs
010-042771-00 | 010-K058-04900 | 2020-09-29 | RSWDR2004891 |  | 864 | REMOVE EXISTING 1 WINDOW(S), 0 DOOR(S) AND REPLACE WITH NEW. WORK TO COMPLY WITH RCO 612, RCO 308, AND RCO 113.6.1 WITH A U VALUE OF 0.35 OR BETTER.WINDOWS INFO: REMOVE AND REPLACE 1 WINDOW, LIKE FOR LIKE, NO STRUCTURAL CHANGES.
010-042773-00 | 010-H051-02400 | 2019-05-31 |  |  | 269900 | WATER DAMAGE TO CEILING PANELS, FLOORS WET & WARPED, STORED ITEMS DAMAGED AND TOSSED, PRETTY BAD DAMAGE
010-042773-00 | 010-H051-02400 | 2019-06-03 |  |  |  | ROOF REPR/OCC
010-042774-00 | 010-O054DD-56000 | 2022-06-02 | MMLSR2222462 |  | 0 | MLS SCOPE: REPLACEMENT OF A SINGLE FURNACE, A/C AND/OR HEAT PUMP LICENSE NUMBER: H00286 ¦ SCOPE ITEM: AIR CONDITIONING (INCLUDING CONDENSERS, EVAPORATORS, COMPRESSORS)
010-042780-00 | 010-J009-02100 | 2023-08-30 | EMEPR2336968 |  | 0 | BUILDING PERMIT/PLAN REVIEW: ALTR2323179 REWIRE ACCORDING TO PLANS
010-042780-00 | 010-J009-02100 | 2024-03-05 |  |  |  | REHAB OF INT
010-042780-00 | 010-J009-02100 | 2023-09-06 | MMEPR2338034 |  | 0 | BUILDING PERMIT/PLAN REVIEW: ALTR2323179 INSTALL HVAC SYSTEM LICENSE NUMBER: H00270 ¦ SCOPE ITEM: DUCTWORK / DAMPERS
010-042780-00 | 010-J009-02100 | 2023-08-30 | EMEPR2336968 |  | 0 | BUILDING PERMIT/PLAN REVIEW: ALTR2323179 REWIRE ACCORDING TO PLANS
010-042780-00 | 010-J009-02100 | 2023-10-09 | PMEPR2342758 |  | 0 | BUILDING PERMIT/PLAN REVIEW: ALTR2323179 PLUMB IN DWV AND WATER LINES TO 3 AND A HALF BATHS,KITCHEN AND LAUNDRY
010-042783-00 | 010-K058-03300 | 2023-08-15 | EMEPR2334627 |  | 0 | BUILDING PERMIT/PLAN REVIEW: ALTR2327901 INSTALL 30AMP TWO CIRCUIT SUB PANEL TO DETACHED GARAGE. 15AMP LIGHTS, 20AMP GFCI OUTLETS, 6 20AMP GFCI PROTECTED OUTLETS, 4 LIGHT BOXES, UNDERGROUND FROM HOUSE TO GARAGE.
010-042783-00 | 010-K058-03300 | 2023-07-06 | ALTR2327901 |  | 40760 | --REVISION BQ 7/18/2023-- CONCRETE FOOTER TO BLOCK FOOTER ADDED FOR THE GARAGE. BUILD A 22 X 26 FRAME GARAGE
010-042784-00 | 010-K058-04400 | 2022-09-16 | RSWDR2237344 |  | 4482 | REMOVE EXISTING 2 WINDOW(S), 0 DOOR(S) AND REPLACE WITH NEW. WORK TO COMPLY WITH RCO 612, RCO 308, AND RCO 113.6.1 WITH A U VALUE OF 0.35 OR BETTER.WINDOWS INFO: REMOVE AND REPLACE 2 DOUBLE HUNG WINDOWS ON FIRST STORY, RIGHT SIDE OF HOME AND REPLACE WIT
010-042784-00 | 010-K058-04400 | 2022-02-11 | PMLSR2207031 |  | 0 | MLS SCOPE: WATER HEATER REPLACEMENT
010-042784-00 | 010-K058-04400 | 2023-12-14 | RSWDR2351772 |  | 3714 | REMOVE EXISTING SHINGLE ROOF TO DECK AND REPLACE WITH NEW FELT UNDERLAYMENT, ICE BARRIER MEMBRANE AT EAVE, NECESSARY FLASHINGS, AND NEW ASPHALT SHINGLES. WORK TO COMPLY WITH RCO CHAPTER 9 & MANUFACTURE INSTALLATION INSTRUCTIONS.ROOF INFO: SHINGLE TEAR OF
010-042787-00 | 010-J051-03100 | 2022-07-07 | PMLSR2227338 |  | 0 | MLS SCOPE: WATER HEATER REPLACEMENT
010-042789-00 | 010-I055-05700 | 2019-01-10 | PMEPR1818607 |  |  | COMPL OF DWLG
010-042791-00 | 010-K026-08300 | 2024-10-29 | RSWDR2443267 |  | 12722 | Remove existing shingle roof to deck and replace with new felt underlayment, ice barrier membrane at eave, necessary flashings, and new asphalt shingles. Work to comply with RCO chapter 9 & Manufacture installation instructions.
010-042792-00 | 010-K026-02300 | 2022-06-02 | RSWDR2222353 |  | 8100 | REMOVE EXISTING SHINGLE ROOF TO DECK AND REPLACE WITH NEW FELT UNDERLAYMENT, ICE BARRIER MEMBRANE AT EAVE, NECESSARY FLASHINGS, AND NEW ASPHALT SHINGLES. WORK TO COMPLY WITH RCO CHAPTER 9 & MANUFACTURE INSTALLATION INSTRUCTIONS.
010-042793-00 | 010-K026-09800 | 2019-08-29 |  |  |  | REHAB PRIOR TO 2018 SALE
010-042794-00 | 010-J036-06500 | 2021-04-08 | ADDR2112537 |  | 500000 | COMP OF 3RD STRY W/ROOF DECK
010-042794-00 | 010-J036-06500 | 2022-09-30 | MMLSR2239327 |  | 0 | BUILDING PERMIT/PLAN REVIEW: ADDR2112537 MLS SCOPE: REPLACEMENT OF A SINGLE FURNACE, A/C AND/OR HEAT PUMP LICENSE NUMBER: H00102 ¦ SCOPE ITEM: HEAT PUMPS / GROUND SOURCE HEAT PUMPS
010-042794-00 | 010-J036-06500 | 2022-09-19 | EMEPR2237642 |  | 0 | BUILDING PERMIT/PLAN REVIEW: ALTR1904178 STANDARD-PRICE PER SQUARE FOOT TO REWIRE HOME WITH OPEN ACCESS FOR THE WHOLE HOME. SERVICES INCLUDE: REWIRE THE HOME TO CURRENT ELECTRICAL CODE. WHOLE HOME SMOKE/CO ALARM SYSTEM. NEW PANEL AND MAIN SERVICE. A
010-042794-00 | 010-J036-06500 | 2022-03-02 | EMLSR2209109 |  | 0 | MLS SCOPE: TEMPORARY/FREESTANDING SERVICE (UP TO 200 AMPS DURING CONSTRUCTION)
010-042794-00 | 010-J036-06500 | 2019-02-11 | PMLSR1902762 |  | 0 | MLS SCOPE: WATER HEATER REPLACEMENT
010-042794-00 | 010-J036-06500 | 2019-05-02 | ALTR1904178 |  | 250000 | ALTER A 2-STORY SINGLE FAMILY DWELLING: SCOPE OF WORK IS TO BUILD AN ADDITION ON A NEW CRAWL SPACE FOUNDATION. FINISH THE BASEMENT AREA TO INCLUDE A FULL BATHROOM. RENOVATE THE INTERIOR AND EXTERIOR, 1 DIRECT VENT FIREPLACE. SEPARATE ELECTRIC, PLUMBING,
010-042794-00 | 010-J036-06500 | 2019-10-23 | PMEPR1921729 |  | 0 | BUILDING PERMIT/PLAN REVIEW: ALTR1904178 RENOVATING HOME REPLACING DRAINS, WATER LINES AND PLUMBING FIXTURES
010-042794-00 | 010-J036-06500 | 2020-01-15 |  |  |  | ADDN + WTR HTR
010-042794-00 | 010-J036-06500 | 2021-04-30 |  |  |  | ADDN COMPL
010-042794-00 | 010-J036-06500 | 2020-02-07 | EMEPR2002854 |  | 0 | BUILDING PERMIT/PLAN REVIEW: ALTR1904178 ROUGH AND FINISH WIRE ELECTRICALLY FOR REMODEL, INSTALL 200 AMP SERVICE
010-042794-00 | 010-J036-06500 | 2023-10-06 | EMEPR2342559 |  | 0 | BUILDING PERMIT/PLAN REVIEW: ALTR1904178 INSTALL ELECTRIC PER BLUE PRINT PLANS
010-042794-00 | 010-J036-06500 | 2023-09-22 | MMEPR2340438 |  | 0 | BUILDING PERMIT/PLAN REVIEW: ALTR1904178 ADDING A DUCTLESS 18000 BTU MINI SPLIT SYSTEM, REPLACING AN EXISTING GAS FURNACE, INSTALLING ALL NEW DUCTWORK WITH ZONING SYSTEM, MAKE UP FAN AND 3 BATHROOM EXHAUST FANS AND RANGE VENT LICENSE NUMBER: H01127 ¦ S
010-042794-00 | 010-J036-06500 | 2024-04-18 |  |  |  | REHAB INT/EXT
010-042794-00 | 010-J036-06500 | 2024-08-05 | EMEPR2431123 |  | 0 | Upgrade existing 200 amp meter to 320amp with 2 200amp disconnects Installing 1 new 200amp panel *Note that with 2023 National Electric Code that installation must comply with NEC 230.85(C) for exterior emergency disconnect requirement.
010-042794-00 | 010-J036-06500 | 2023-09-25 | PMEPR2340647 |  | 0 | BUILDING PERMIT/PLAN REVIEW: ALTR1904178 REPLUMBING MASTER BATHROOM, WATERING DRAINS, KITCHEN ISLAND, AND RELOACTING DRAINS FOR UPSTAIRS BATHROOM
010-042802-00 | 010-J045-13700 | 2022-04-05 | RSWDR2214139 |  | 10818 | REMOVE EXISTING SHINGLE ROOF TO DECK AND REPLACE WITH NEW FELT UNDERLAYMENT, ICE BARRIER MEMBRANE AT EAVE, NECESSARY FLASHINGS, AND NEW ASPHALT SHINGLES. WORK TO COMPLY WITH RCO CHAPTER 9 & MANUFACTURE INSTALLATION INSTRUCTIONS.ROOF INFO: ROOF MAIN HOUSE
010-042803-00 | 010-J034-04000 | 2024-04-26 | MMLSR2417093 |  | 0 | MLS SCOPE: REPLACEMENT OF A SINGLE FURNACE LICENSE NUMBER: H00589 ¦ SCOPE ITEM: FURNACES / AIR HANDLERS / RTUS
010-042805-00 | 010-R045-03100 | 2024-09-25 | PMEPI2438897 |  | 4335 | ALTER ONE FAMILY 2 STORY DWELLING BY INSTALLING SUMP PUMP AND PIT ONLY
010-042805-00 | 010-R045-03100 | 2024-09-25 | EMEPR2438937 |  | 0 | Building Permit/Plan Review: pmepi2438897 Install dedicated gfi for sump pump.
010-042806-00 | 010-R055-00100 | 2020-01-10 | MMEPR2000723 |  | 0 | BUILDING PERMIT/PLAN REVIEW: ALTR1912797 REMODEL VENT BATH & RANGE; RELOCATE DEVICE; CA202022-R LICENSE NUMBER: H00140 ¦ SCOPE ITEM: DUCTWORK / DAMPERS LICENSE NUMBER: H00140 ¦ SCOPE ITEM: DUCTWORK / DAMPERS
010-042806-00 | 010-R055-00100 | 2021-07-16 | EMEPR2127670 |  | 0 | Outlet installation for sump pump
010-042806-00 | 010-R055-00100 | 2020-01-09 | PMEPR2000582 |  | 0 | BUILDING PERMIT/PLAN REVIEW: ALTR1912797 ROUGH-IN HALF BATH TO RELOCATE LAV AND ALLOW FOR NEW DOORWAY. WC LOCATION TO REMAIN UNCHANGED. LAV VENT AND DRAIN WILL BE REMOVED FROM NEW DOORWAY AREA. EXISTING KITCHEN SINK DRAIN WILL BE TERMINATED. A NEW KITCH
010-042806-00 | 010-R055-00100 | 2020-08-01 | RSWDR2003656 |  | 8860 | REMOVE EXISTING SHINGLE ROOF TO DECK AND REPLACE WITH NEW FELT UNDERLAYMENT, ICE BARRIER MEMBRANE AT EAVE, NECESSARY FLASHINGS, AND NEW ASPHALT SHINGLES. WORK TO COMPLY WITH RCO CHAPTER 9 & MANUFACTURE INSTALLATION INSTRUCTIONS.ROOF INFO: HOUSE AND GARAGE
010-042806-00 | 010-R055-00100 | 2020-07-03 | PMLSR2013232 |  | 0 | MLS SCOPE: WATER HEATER REPLACEMENT
010-042806-00 | 010-R055-00100 | 2020-01-15 | EMEPR2000992 |  | 0 | BUILDING PERMIT/PLAN REVIEW: ALTR1912797 WIRE THE REMODELED KITCHEN AND FIRST FLOOR POWDER ROOM
010-042806-00 | 010-R055-00100 | 2021-12-06 | EMEPR2147978 |  | 0 | STAND ALONE OUTLET FOR SUMP PIT
010-042806-00 | 010-R055-00100 | 2019-12-03 | ALTR1912797 |  | 35876 | ALTER A 2 STORY FRAMED, 1 FAMILY DWELLING BY RENOVATING THE KITCHEN AND BATHROOM. SEPARATE ELECTRIC, PLUMBING AND MECHANICAL APPROVALS ARE REQUIRED
010-042806-00 | 010-R055-00100 | 2021-07-08 | PMEPR2126221 |  | 0 | Remove floor drain and replace with 3” pvc pipe Install 3” backwater valve on floor drain Remove section of 4” cast iron approx 3’ Replace with 4” pvc pipe Floor clean out Install sump crock
010-042810-00 | 010-K066-03300 | 2019-08-15 | NEWR1908414 |  | 140000 | PLAN APPROVAL: FINAL REVIEWED FOR COMPLIANCE UNDER: 2019 RESIDENTIAL CODE OF OHIO USE/OCCUPANCY GROUP: 1, 2, 3 FAMILY DWELLING CONSTRUCTION TYPE: V-B DESCRIPTION OF WORK: BUILD A 2 STORY FRAMED, 1 FAMILY DWELLING ON FULL BASEMENT, UNFINISHED, WA
010-042810-00 | 010-K066-03300 | 2020-03-16 | EMEPR2005573 |  | 0 | BUILDING PERMIT/PLAN REVIEW: NEWR1908414 INSTALL NEW ELECTRIC IN SINGLE FAMILY
010-042810-00 | 010-K066-03300 | 2019-12-19 | EMLSR1926366 |  | 0 | BUILDING PERMIT/PLAN REVIEW: NEWR1908414 MLS SCOPE: TEMPORARY/FREESTANDING SERVICE (UP TO 200 AMPS DURING CONSTRUCTION)
010-042810-00 | 010-K066-03300 | 2020-02-20 | MMEPR2003808 |  | 0 | BUILDING PERMIT/PLAN REVIEW: NEWR1908414 INSTALL GAS LINES TO FURNACE AND WATER HEATER LICENSE NUMBER: P00584 ¦ SCOPE ITEM: FUEL GAS OR LP GAS
010-042810-00 | 010-K066-03300 | 2020-03-09 | MMEPR2005115 |  | 0 | BUILDING PERMIT/PLAN REVIEW: NEWR1908414 INSTALL NEW HVAC IN SINGLE FAMILY - LICENSE NUMBER: H00300 ¦ SCOPE ITEM: DUCTWORK / DAMPERS LICENSE NUMBER: H00300 ¦ SCOPE ITEM: AIR CONDITIONING (INCLUDING CONDENSERS, EVAPORATORS, COMPRESSORS) LICENSE NUMBER
010-042810-00 | 010-K066-03300 | 2020-02-20 | PMEPR2003810 |  | 0 | BUILDING PERMIT/PLAN REVIEW: NEWR1908414 INSTALL PLUMBING FOR TWO BATH TWO STORY HOME WITH KITCHEN AND LAUNDRY
010-042810-00 | 010-K066-03300 | 2019-12-19 |  |  |  | SINGLE FAMILY DWLG
010-042810-00 | 010-K066-03300 | 2020-03-16 | EMEPR2005575 |  | 0 | BUILDING PERMIT/PLAN REVIEW: NEWR1908414 INSTALL ELECTRIC IN SINGLE FAMILY
010-042810-00 | 010-K066-03300 | 2021-04-09 |  |  |  | REAR ADDNS
010-042812-00 | 010-R015-02100 | 2020-02-28 | EMEPC2004358 |  | 0 | BUILDING PERMIT/PLAN REVIEW: ALTC2000807 SERVICE UPGRADE AND ELECTRICAL WORK FOR OFFICE REMODEL.
010-042812-00 | 010-R015-02100 | 2020-03-27 | PMEPC2006354 |  | 0 | BUILDING PERMIT/PLAN REVIEW: ALTC2000807 INSTALL DRAIN, WASTE AND VENT PIPING, DOMESTIC WATER PIPING AND PLUMBING FIXTURES FOR ALTERATIONS OF OFFICE INTO DENTAL OFFICE, INCLUDING: NEW FLOOR SINK AND NEW SCULLERY SINK.
010-042815-00 | 010-I001-02200 | 2023-11-27 | PMLSM2349466 |  | 0 | MLS SCOPE: WATER HEATER REPLACEMENT
010-042815-00 | 010-I001-02200 | 2023-11-27 | PMLSM2349466 |  | 0 | MLS SCOPE: WATER HEATER REPLACEMENT
010-042818-00 | 010-K036-04700 | 2025-03-14 |  |  |  | POSS REMOD
010-042819-00 | 010-H063-01700 | 2023-01-01 |  |  |  | SPL/NWP/VD
010-042819-00 | 010-H063-01700 | 2019-01-01 |  | REVI
010-042819-00 | 010-H063-01700 | 2024-02-27 | EMEPR2408809 |  | 0 | EXTENDED RISER OUTSIDE SERVICE- UNIT 1549 ONLY
010-042823-00 | 010-C044-05300 | 2019-01-01 |  |  |  | SPL_NWP_VD
010-042824-00 | 010-C045-00100 | 2023-04-18 | EMLSR2316153 |  | 0 | Building Permit/Plan Review: PLEX2313014 MLS Scope: Electric for Solar Photovoltaic (PV) System
010-042825-00 | 010-C053-03600 | 2019-05-09 | ALTR1904459 |  | 10000 | ALTER A SINGLE STORY SINGLE FAMILY DWELLING SCOPE OF WORK IS TO BUILD A 20 X 24 DETACHED GARAGE SEPARATE ELECTRIC PERMIT REQUIRED
010-042825-00 | 010-C053-03600 | 2019-05-09 | EMEPR1908776 |  | 0 | BUILDING PERMIT/PLAN REVIEW: ALTR1904459 BRING 40 AMP SERVICE INTO GARAGE FROM HOUSE VIA UNDERGROUND CONDUIT. INSTALL ELECTRICAL PANEL, OUTLETS LIGHTING, AND GARAGE DOOR OPENER. OUTLETS WILL INCLLUDE (1) 220V RECEPTICAL, (10) DEVICES.
010-042837-00 | 010-P033-02900 | 2019-01-01 |  | REVI
010-042838-00 | 010-P033-02800 | 2019-01-01 |  | REVI
010-042854-00 | 010-D064-03200 | 2019-12-20 | EMEPC1926450 |  | 0 | REPLACE 200 AMP PANEL WITH ONLY 2 CIRCUITS AND 2 GFCI COMPLETION OF THE WORK DESCRIBED ON THIS PERMIT DOES NOT COMPLY BUILDING ORDER #VIOL1900194 OR ANY OTHER BUILDING ORDER ASSOCIATED WITH THIS PARCEL.
010-042857-00 | 010-D064-03400 | 2021-03-03 |  |  |  | RECHECK FOR DET GARAGE
010-042857-00 | 010-D064-03400 | 2019-02-06 |  |  |  | RECK FOR POSSIBLE NEW DET GAR
010-042857-00 | 010-D064-03400 | 2019-02-06 |  |  |  | RECK FOR POSSIBLE NEW DET GAR
010-042859-00 | 010-D064-03600 | 2023-07-13 | PMLSR2328981 |  | 0 | MLS Scope: Water Heater Replacement
010-042866-00 | 010-A055-05900 | 2023-03-14 | PMLSR2311346 |  | 0 | MLS Scope: Water Heater Replacement
010-042867-00 | 010-R012-08300 | 2019-12-12 | RSWDR1906328 |  | 10713 | REMOVE EXISTING SHINGLE ROOF TO DECK AND REPLACE WITH NEW FELT UNDERLAYMENT, ICE BARRIER MEMBRANE AT EAVE, NECESSARY FLASHINGS, AND NEW ASPHALT SHINGLES. WORK TO COMPLY WITH RCO CHAPTER 9 & MANUFACTURE INSTALLATION INSTRUCTIONS.ROOF INFO: RE-ROOF MAIN HO
010-042867-00 | 010-R012-08300 | 2024-04-30 | MMLSR2417595 |  | 0 | MLS Scope: Replacement of a Single Furnace, A/C and/or Heat Pump License Number: H00454 ¦ Scope Item: furnaces / air handlers / RTUs
010-042870-00 | 010-E058-09100 | 2024-04-12 | PMEPR2415154 |  | 0 | BUILDING PERMIT/PLAN REVIEW: DMGR2313848 INSTALL 4 SHOWER, 6 TOILETS, 2 WATER HEATERS, 2 1/2 BATHS COMPLETION OF THE WORK DESCRIBED ON THIS PERMIT DOES NOT COMPLY BUILDING ORDER #UNSF1800291 OR ANY OTHER BUILDING ORDER ASSOCIATED WITH THIS PARCEL.
010-042870-00 | 010-E058-09100 | 2024-04-12 | MMEPR2415181 |  | 0 | INSTALL GAS PIPE TO NEW FURNACE LICENSE NUMBER: P00384 COMPLETION OF THE WORK DESCRIBED ON THIS PERMIT DOES NOT COMPLY BUILDING ORDER # UNSF1800291 OR ANY OTHER BUILDING ORDER ASSOCIATED WITH THIS PARCEL.
010-042870-00 | 010-E058-09100 | 2024-03-19 | MMEPR2411991 |  | 0 | BUILDING PERMIT/PLAN REVIEW: DMGR2313848 ALL NEW HVAC DUCT WORK FURNACES A/CS VENTING LICENSE NUMBER: H00714 ¦ SCOPE ITEM: AIR CONDITIONING (INCLUDING CONDENSERS, EVAPORATORS, COMPRESSORS)
010-042870-00 | 010-E058-09100 | 2022-01-11 | ACS2202958 |  | 75 | ADVANCED CONSTRUCTION START WITHIN THE INTERIOR ONLY IN AN EXISTING TWO-FAMILY DWELLING FOR INSPECTION AND INSURANCE AS A RESULT OF FIRE DAMAGE. WORK INCLUDES REMOVAL OF NON-LOAD BEARING WALLS AND NON-FIRE RATED WALL/CEILING ASSEMBLIES. APPLICANT PROCEED
010-042870-00 | 010-E058-09100 | 2023-04-03 | DMGR2313848 |  | 210000 | PLAN APPROVAL: FINAL REVIEWED FOR COMPLIANCE UNDER: 2019 RESIDENTIAL CODE OF OHIO USE/OCCUPANCY GROUP: 1, 2, 3 FAMILY DWELLING CONSTRUCTION TYPE: V-B DESCRIPTION OF WORK: ALTER A 3 STORY MASONRY FRAMED, 2 FAMILY DWELLING: PROJECT SCOPE IS TO REP
010-042870-00 | 010-E058-09100 | 2023-06-22 | EMEPR2325915 |  | 0 | BUILDING PERMIT/PLAN REVIEW: DMGR2313848 THIS IS FOR ROUGHING IN ALL THE ELECTRICAL LIGHTING,RECEPTACLES,AND INSTALLING NEW SERVICES.
010-042878-00 | 010-F004-03100 | 2022-04-15 | RSWDR2215550 |  | 23000 | REMOVE EXISTING 12 WINDOW(S), 2 DOOR(S) AND REPLACE WITH NEW. WORK TO COMPLY WITH RCO 612, RCO 308, AND RCO 113.6.1 WITH A U VALUE OF 0.35 OR BETTER. REMOVE EXISTING EXTERIOR WALL COVERING SYSTEM AND REPLACE WITH NEW EXTERIOR SIDING OVER AN APPROVED W
010-042878-00 | 010-F004-03100 | 2022-11-01 | RSWDR2244050 |  | 118000 | REMOVE EXISTING 17 WINDOW(S), 3 DOOR(S) AND REPLACE WITH NEW. WORK TO COMPLY WITH RCO 612, RCO 308, AND RCO 113.6.1 WITH A U VALUE OF 0.35 OR BETTER. REMOVE EXISTING EXTERIOR WALL COVERING SYSTEM AND REPLACE WITH NEW EXTERIOR SIDING OVER AN APPROVED W
010-042879-00 | 010-J016-12600 | 2022-06-27 | RSWDR2225991 |  | 14342 | REMOVE EXISTING SHINGLE ROOF TO DECK AND REPLACE WITH NEW FELT UNDERLAYMENT, ICE BARRIER MEMBRANE AT EAVE, NECESSARY FLASHINGS, AND NEW ASPHALT SHINGLES. WORK TO COMPLY WITH RCO CHAPTER 9 & MANUFACTURE INSTALLATION INSTRUCTIONS.ROOF INFO: SHINGLE TEAR OF
010-042881-00 | 010-I014-07900 | 2023-05-08 | RSWDM2318910 |  | 18991 | - REMOVAL OF 21 WINDOW(S), 0 DOOR(S) AND AND REPLACEMENT WITH SAME TYPE AND IN SAME SIZE OPENINGS IN AN EXISTING MULTI-FAMILY BUILDING. NO DRAWINGS OR SPECS PROVIDED. A FINAL STRUCTURAL INSPECTION WILL BE REQUIRED TO COMPLETE THIS PERMIT. WORK TO COMPLY
010-042881-00 | 010-I014-07900 | 2020-09-11 | MMLSM2018791 |  | 0 | MLS SCOPE: REPLACEMENT OF A SINGLE A/C UNIT OR HEAT PUMP LICENSE NUMBER: H00020 ¦ SCOPE ITEM: AIR CONDITIONING (INCLUDING CONDENSERS, EVAPORATORS, COMPRESSORS)
010-042881-00 | 010-I014-07900 | 2023-05-09 | RSWDR2319098 |  | 15987 | REMOVE EXISTING 0 WINDOW(S), 18 DOOR(S) AND REPLACE WITH NEW. WORK TO COMPLY WITH RCO 612, RCO 308, AND RCO 113.6.1 WITH A U VALUE OF 0.35 OR BETTER.
010-042883-00 | 010-H047-08400 | 2025-01-17 |  |  |  | POSS N/C
010-042883-00 | 010-H047-08400 | 2025-01-01 |  |  |  | SPL/NWP/VD
010-042886-00 | 010-H068-06200 | 2021-06-30 | RSWDR2125056 |  | 12374 | Remove existing exterior wall covering system and replace with new exterior siding over an approved water-resistive barrier. Work to comply with RCO 703.
010-042887-00 | 010-H069-02800 | 2021-01-05 | ALTR2100113 |  | 0 | PLAN APPROVAL: FINAL REVIEWED FOR COMPLIANCE UNDER: 2019 RESIDENTIAL CODE OF OHIO DESCRIPTION OF WORK: ALTER A 3 STORY FRAME, 1 FAMILY DWELLING FULL BASEMENT, UNFINISHED, WATERPROOFED, 4 BEDROOMS, 3.5 BATHROOMS RESIDENCE. PERMIT IS TO FINAL EXPI
010-042896-00 | 010-G018-06800 | 2025-01-21 |  |  |  | POSS N/C
010-042896-00 | 010-G018-06800 | 2020-05-12 | ROOFC2004141 |  | 132596 | BUILDING PERMIT TO REMOVE EXISTING ROOFING TO DECK AND REPLACE WITH NEW .060 EPDM RUBBER ROOFING, R-25 INSULATION, PENETRATIONS AND FLASHINGS ON AN EXISTING COMMERCIAL BUILDING. SPECS PROVIDED. BOTH AN INSULATION AND FINAL BUILDING INSPECTION WILL BE REQ
010-042896-00 | 010-G018-06800 | 2025-01-01 |  |  |  | SPL/NWP/VD
010-042897-00 | 010-J007-01900 | 2022-05-05 | PMEPR2218440 |  | 0 | BUILDING PERMIT/PLAN REVIEW: ALTR2213568 RELOCATE EXISTING KITCHEN SINK, NEW LAUNDRY LINE, REPLACE TUB/SHOWER FAUCET, REPLACE TUB OVERFLOW, REPAIR DRAINPIPE ON TUB.
010-042897-00 | 010-J007-01900 | 2022-09-07 | MMEPR2236125 |  | 0 | BUILDING PERMIT/PLAN REVIEW: ALTR2213568 FINAL INSPECTION FOR DUCTWORK IN BASEMENT LICENSE NUMBER: H00397 ¦ SCOPE ITEM: DUCTWORK / DAMPERS
010-042897-00 | 010-J007-01900 | 2022-03-31 | ALTR2213568 |  | 112792 | PLAN APPROVAL: FINAL REVIEWED FOR COMPLIANCE UNDER: 2019 RESIDENTIAL CODE OF OHIO DESCRIPTION OF WORK: ALTER A 2 STORY FRAME, 1 FAMILY DWELLING FULL BASEMENT, UNFINISHED. RENOVATION INCLUDES NEW KITCHEN CABINETS, SINK RELOCATION, LAUNDRY INTO EXI
010-042897-00 | 010-J007-01900 | 2022-04-28 | EMEPR2217352 |  | 0 | BUILDING PERMIT/PLAN REVIEW: ALTR2213568 1. INSTALL (11) 20-AMP, 120-VOLT GFCI PROTECTED RECEPTACLES. 2. INSTALL (20) 15-AMP, 120-VOLT RECEPTACLES. 3. INSTALL (16) 15-AMP, 120-VOLT, SINGLE POLE SWITCHES. 4. INSTALL (10) 15-AMP, 120-VOLT 3-WAY SWITCHES.
010-042897-00 | 010-J007-01900 | 2022-03-24 | RSWDR2212543 |  | 112792 | REMOVE EXISTING 2 WINDOW(S), 2 DOOR(S) AND REPLACE WITH NEW. WORK TO COMPLY WITH RCO 612, RCO 308, AND RCO 113.6.1 WITH A U VALUE OF 0.35 OR BETTER. REMOVE EXISTING EXTERIOR WALL COVERING SYSTEM AND REPLACE WITH NEW EXTERIOR SIDING OVER AN APPROVED WA
010-042897-00 | 010-J007-01900 | 2022-05-15 | MMEPR2219708 |  | 0 | BUILDING PERMIT/PLAN REVIEW: ALTR2213568 REPAIR LEAKS ON INSIDE HOUSE GAS LINE AND PRESSURE TEST. LICENSE NUMBER: P00779 ¦ SCOPE ITEM: FUEL GAS OR LP GAS
010-042897-00 | 010-J007-01900 | 2022-04-19 | MMEPR2216118 |  | 0 | BUILDING PERMIT/PLAN REVIEW: ALTR2213568 INSTALL HEAT RUNS TO 2ND FLOOR, ADD RETURN AIR TO 2ND FLOOR. REPAIR HEAT RUNS IN BASEMENT. LICENSE NUMBER: H00397 ¦ SCOPE ITEM: DUCTWORK / DAMPERS
010-042901-00 | 010-F038-00500 | 2020-06-04 | EMEPR2010670 |  | 0 | REPLACE WEATHERHEAD. METER BASE, & PANEL
010-042901-00 | 010-F038-00500 | 2020-06-03 | PMLSR2010521 |  | 0 | MLS SCOPE: WATER HEATER REPLACEMENT
010-042901-00 | 010-F038-00500 | 2020-05-28 | MMLSR2010036 |  | 0 | MLS SCOPE: REPLACEMENT OF A SINGLE FURNACE LICENSE NUMBER: H00321 ¦ SCOPE ITEM: FURNACES / AIR HANDLERS / RTUS
010-042901-00 | 010-F038-00500 | 2021-08-05 | PMLSR2130724 |  | 0 | MLS Scope: Back water valve
010-042904-00 | 010-F019-02500 | 2024-02-01 | EMEPR2405630 |  | 0 | INSPECTED ELECTRIC SERVICE FOR SAFETY PER THE COLUMBUS CITY ELECTRIC DIVISION. NO REPAIRS OR CHANGES WERE COMPLETED. CITY ELECTRIC REQUESTED AN EXTERIOR INSPECTION BUT WE INSPECTED THE ELECTRIC PANEL & GROUNDING AS WELL
010-042908-00 | 010-F019-05800 | 2019-08-21 | EMEPC1916801 |  | 0 | REPLACE A 200 AMP SERVICE
010-042912-00 | 010-F019-06400 | 2021-02-02 | EMEPM2103819 |  | 0 | REMOVE EXISTING DAMAGED 4 BANK METER CAN, REPLACE WITH NEW 4 BANK METER CAN WITH BUILT IN DISCONNECTS
010-042913-00 | 010-F018-00500 | 2019-01-07 |  |  |  | OCCUP & REMOD
010-042913-00 | 010-F018-00500 | 2021-02-15 |  |  |  | REMOD/OCCUP
010-042913-00 | 010-F018-00500 | 2019-10-15 |  |  |  | REMOD / OCC
010-042913-00 | 010-F018-00500 | 2022-09-12 | MMEPR2236664 |  | 0 | RUN 3/4 GAS LINE FROM METER TO FURNACE LICENSE NUMBER: P00683 ¦ SCOPE ITEM: FUEL GAS OR LP GAS
010-042914-00 | 010-F018-00700 | 2019-07-05 | EMEPR1912961 |  | 0 | BUILDING PERMIT/PLAN REVIEW: ALTR1902100 NEW ELECTRIC CABLES OUTLETS LIGIHTS
010-042914-00 | 010-F018-00700 | 2019-07-05 | MMEPR1912970 |  | 0 | BUILDING PERMIT/PLAN REVIEW: ALTR1902100 HEAT LINES FROM FURNACE LICENSE NUMBER: HO9999
010-042914-00 | 010-F018-00700 | 2022-12-07 | MMLSR2248655 |  | 0 | MLS Scope: Replacement of a Single Furnace, A/C and/or Heat Pump License Number: H00589 ¦ Scope Item: furnaces / air handlers / RTUs
010-042914-00 | 010-F018-00700 | 2019-07-05 | PMEPR1912968 |  | 0 | BUILDING PERMIT/PLAN REVIEW: ALTR1902100 WATER PIPING AND DRAINER
010-042914-00 | 010-F018-00700 | 2019-03-13 | ALTR1902100 |  | 4000 | ALTER 1 STORY SINGLE FAMILY DWELLING TO ADD KITCHEN AREA TO NEW FRONT PORTION OF HOUSE ADDED UNDER EXISTING PORCH ROOF PER PLAN. NEW INSULATION, ELECTRICAL PLUMBING, NEW SLEEPERS WITH INSULATION IN BETWEEN EACH SPACE. PLUMBING, ELECTRICAL AND MECHANICAL
010-042914-00 | 010-F018-00700 | 2024-10-02 | PMLSR2439876 |  | 0 | MLS SCOPE: GAS WATER HEATER REPLACEMENT
010-042920-00 | 010-D057-08300 | 2023-04-07 | RSWDR2314641 |  | 2375 | Remove existing shingle roof to deck and replace with new felt underlayment, ice barrier membrane at eave, necessary flashings, and new asphalt shingles. Work to comply with RCO chapter 9 & Manufacture installation instructions.
010-042923-00 | 010-E057-01300 | 2021-04-05 | RSWDR2111995 |  | 200 | Remove existing 0 window(s), 1 door(s) and replace with new. Work to comply with RCO 612, RCO 308, and RCO 113.6.1 with a U Value of 0.35 or Better. Doors Info: REAR DOOR ON THE SIDE OF THE HOUSE
010-042926-00 | 010-D053-10200 | 2019-03-11 |  |  |  | RECHK FOR REPL WINDOWS
010-042926-00 | 010-D053-10200 | 2019-07-29 | MMEPR1914929 |  | 0 | REPLACE FURNACE AND GAS PIPING TO METER LICENSE NUMBER: HO9999
010-042930-00 | 010-J007-07700 | 2021-07-27 | RSWDR2129182 |  | 11562 | Remove existing shingle roof to deck and replace with new felt underlayment, ice barrier membrane at eave, necessary flashings, and new asphalt shingles. Work to comply with RCO chapter 9 & Manufacture installation instructions.
010-042931-00 | 010-D072-00300 | 2024-03-27 | RSWDR2413132 |  | 20000 | REMOVE EXISTING SHINGLE ROOF TO DECK AND REPLACE WITH NEW FELT UNDERLAYMENT, ICE BARRIER MEMBRANE AT EAVE, NECESSARY FLASHINGS, AND NEW ASPHALT SHINGLES. WORK TO COMPLY WITH RCO CHAPTER 9 & MANUFACTURE INSTALLATION INSTRUCTIONS.ROOF INFO: REMOVE ROOFING
010-042934-00 | 010-I003-06100 | 2020-07-20 | EMEPR2014482 |  | 0 | BUILDING PERMIT/PLAN REVIEW: PMEPI2006176 INSTALL ELECTRICAL OUTLET FOR SUMP PUMP
010-042934-00 | 010-I003-06100 | 2023-05-22 | PMEPR2321023 |  | 0 | BREAK UP FLOOR REPLACE 10' OF CLAY PIPING 4 INSTALL SCH40 PVC PIPING PLUMBING INSTALL PER OHIO CODE
010-042934-00 | 010-I003-06100 | 2019-02-12 |  |  |  | 1 CAR GARAGE
010-042934-00 | 010-I003-06100 | 2020-07-10 | PMEPI2006176 |  | 13700 | ALT 2 STY SINGLE FAMILY DWG BY INSTALLING (157) LF OF INTERIOR PERIMETER DRAIN SUMP WELL (2) & 2 PUMPS. UNFINISHED BASEMENT. SEPARATE ELECTRIC REQUIRED FOR PUMP ELECTRIC IF NEEDED.
010-042935-00 | 010-E047-03600 | 2019-01-29 |  |  |  | REHAB/DEMO
010-042935-00 | 010-E047-03600 | 2019-08-09 | PMEPR1915921 |  | 0 | MAKE NEW WATER LINE SYSTEM COMPLETION OF THE WORK DESCRIBED ON THIS PERMIT DOES NOT COMPLY BUILDING ORDER #UNSF1700084 OR ANY OTHER BUILDING ORDER ASSOCIATED WITH THIS PARCEL.
010-042935-00 | 010-E047-03600 | 2019-08-09 | MMEPR1915920 |  | 0 | LICENSE NUMBER: HO9999 MAKE A NEW PIPE LINE FOR THE HEATING & COOLING SYSTEM & INSTALL A BOILER SYSTEM. COMPLETION OF THE WORK DESCRIBED ON THIS PERMIT DOES NOT COMPLY BUILDING ORDER #UNSF1700084 OR ANY OTHER BUILDING ORDER ASSOCIATED WITH THIS PARC
010-042935-00 | 010-E047-03600 | 2019-08-09 | EMEPR1915919 |  | 0 | MAKE A NEW ELECTRIC LINE STARTING FROM THE MAIN. COMPLETION OF THE WORK DESCRIBED ON THIS PERMIT DOES NOT COMPLY BUILDING ORDER #UNSF1700084 OR ANY OTHER BUILDING ORDER ASSOCIATED WITH THIS PARCEL.
010-042935-00 | 010-E047-03600 | 2019-08-09 | DMGR1908196 |  | 18000 | REVISED 8/9/2019: TEAR OFF AND INSTALL NEW SHINGLE ROOF, INSTALL NEW SIDING OVER EXISTING SIDING, REMOVE AND REPLACE 2 DOORS, REMOVE AND REPLACE ALL WINDOWS, AND INSTALL 3 NEW WINDOWS IN BATHROOMS WITH (2)2X4 HEADERS. PLAN APPROVAL: FINAL REVIEWED
010-042937-00 | 010-R056-11700 | 2019-02-20 | PMLSR1903301 |  | 0 | MLS Scope: Water Heater Replacement
010-042938-00 | 010-J004-10000 | 2022-05-12 |  |  | 1100000 | TOT REHAB + ADDN + OP + FP + LIVING QUARTERS ABOVE GARAGE
010-042938-00 | 010-J004-10000 | 2021-12-08 | ALTR2148256 |  | 38000 | PLAN APPROVAL: FINAL REVIEWED FOR COMPLIANCE UNDER: 2019 RESIDENTIAL CODE OF OHIO USE/OCCUPANCY GROUP: 1, 2, 3 FAMILY DWELLING CONSTRUCTION TYPE: V-B DESCRIPTION OF WORK: ALTER A 2 STORY FRAMED, 1 FAMILY DWELLING BY ERECTING A 6’ TALL MASONRY RE
010-042938-00 | 010-J004-10000 | 2021-05-17 |  |  | 1100000 | TOT REHAB + ADDN + OP + FP + LIVING QUARTERS ABOVE GARAGE
010-042938-00 | 010-J004-10000 | 2020-05-01 | ALTR2003851 |  | 1100000 | PLAN APPROVAL: CONDITIONAL: SEE BELOW REVIEWED FOR COMPLIANCE UNDER: 2019 RESIDENTIAL CODE OF OHIO USE/OCCUPANCY GROUP: 1, 2, 3 FAMILY DWELLING CONSTRUCTION TYPE: V-B DESCRIPTION OF WORK: ALTER A 2 STORY FRAMED, 1 FAMILY DWELLING BY PERFORMING I
010-042938-00 | 010-J004-10000 | 2021-04-14 | MMEPR2113184 |  | 0 | BUILDING PERMIT/PLAN REVIEW: ALTR2003851 PERMIT FOR FIREPLACE LICENSE NUMBER: HIC-L00161 ¦ SCOPE ITEM: FACTORY BUILT FIREPLACES (PRE-FAB)
010-042938-00 | 010-J004-10000 | 2021-02-15 | PMEPR2105491 |  | 0 | BUILDING PERMIT/PLAN REVIEW: ALTR2003851 ROUGH IN 1 SEWAGE EJECTOR PIT/PUMP FOR FUTURE 1 LAV, 1 WC, 1 URINAL, 1 BAR SINK. INSTALL 2 WASHER BOXES, 4 WC'S, 6 LAVS, 1 KITCHEN SINK WITH DISHWASHER AND GARBAGE DISPOSAL, 2 SHOWER VALVES AND SHOWER DRAINS, 1 T
010-042938-00 | 010-J004-10000 | 2021-07-02 | MMEPR2125611 |  | 0 | BUILDING PERMIT/PLAN REVIEW: ALTR2003851 RUN GAS LINES FROM METER SET TO WATERHEATER,3 FURNACES,4 GAS LIGHTS, 1 RANGE AND 1 FIREPLACE. LICENSE NUMBER: P00718 ¦ SCOPE ITEM: FUEL GAS OR LP GAS
010-042938-00 | 010-J004-10000 | 2020-12-03 | EMEPR2025229 |  | 0 | BUILDING PERMIT/PLAN REVIEW: ALTR2003851 REWIRING OF THE EXISTING SINGLE FAMILY DWELLING AND NEW ADDITION.
010-042938-00 | 010-J004-10000 | 2021-03-17 | MMEPR2109340 |  | 0 | BUILDING PERMIT/PLAN REVIEW: ALTR2003851 HVAC INSTALLATION LICENSE NUMBER: H00846 ¦ SCOPE ITEM: FURNACES / AIR HANDLERS / RTUS
010-042941-00 | 010-R050-00400 | 2021-01-25 | RSWDR2102539 |  | 13346 | Remove existing exterior wall covering system and replace with new exterior siding over an approved water-resistive barrier. Work to comply with RCO 703.Siding Info: Siding tear off and re side the house
010-042942-00 | 010-F007-03600 | 2023-01-01 |  |  |  | SPL/NWP/VD
010-042947-00 | 010-R024-03300 | 2020-10-14 | PMEPI2009813 |  | 11500 | ALT 2 STY SFD BY INSTALLING 135 LF OF IMG BASEMENT GUTTER SUMP WELL AND PUMP
010-042947-00 | 010-R024-03300 | 2020-12-08 | ALTR2011636 |  | 500 | Plan Approval: Final Reviewed For Compliance Under: 2019 Residential Code Of Ohio Description Of Work: Alter a 2 Story Frame, 1 Family Dwelling. Scope of work includes drywall removal and replacement due to drain tile and sump installation per PMEPI2
010-042947-00 | 010-R024-03300 | 2019-05-30 | RSWDR1902548 |  | 8376 | Remove existing shingle roof to deck and replace with new felt underlayment, ice barrier membrane at eave, necessary flashings, and new asphalt shingles. Work to comply with RCO chapter 9 & Manufacture installation instructions.Roof Info: Re-roof
010-042947-00 | 010-R024-03300 | 2020-10-23 | EMEPR2022209 |  | 0 | BUILDING PERMIT/PLAN REVIEW: PMEPI2009813 INSTALL ELECTRIC OUTLET IN BASEMENT FOR SUMP PUMP.
010-042961-00 | 010-H048-06900 | 2022-04-20 |  |  |  | DEMO/REHAB
010-042961-00 | 010-H048-06900 | 2023-03-06 | RSWDR2310260 |  | 9000 | REMOVE EXISTING SHINGLE ROOF TO DECK AND REPLACE WITH NEW FELT UNDERLAYMENT, ICE BARRIER MEMBRANE AT EAVE, NECESSARY FLASHINGS, AND NEW ASPHALT SHINGLES. WORK TO COMPLY WITH RCO CHAPTER 9 & MANUFACTURE INSTALLATION INSTRUCTIONS.
010-042961-00 | 010-H048-06900 | 2023-03-30 |  |  |  | DEMO/REHAB
010-042961-00 | 010-H048-06900 | 2022-04-20 |  |  |  | RECK 2023 FOR POSS DEMO/REHAB
010-042961-00 | 010-H048-06900 | 2019-01-01 |  | REVI
010-042961-00 | 010-H048-06900 | 2019-09-19 |  |  |  | DEMO OR REHAB, NO CHANGES SEEN. NVC 9-19-19
010-042961-00 | 010-H048-06900 | 2019-02-05 |  |  |  | REHAB
010-042961-00 | 010-H048-06900 | 2021-03-08 |  |  |  | DEMO OR REHAB
010-042961-00 | 010-H048-06900 | 2024-02-19 |  |  |  | DEMO/REHAB
010-042961-00 | 010-H048-06900 | 2025-02-10 |  |  |  | DEMO/REHAB
010-042964-00 | 010-C021-05400 | 2019-12-03 | DECKR1912824 |  | 6000 | PLAN APPROVAL: FINAL REVIEWED FOR COMPLIANCE UNDER: 2019 RESIDENTIAL CODE OF OHIO USE/OCCUPANCY GROUP: 1, 2, 3 FAMILY DWELLING CONSTRUCTION TYPE: V-B DESCRIPTION OF WORK: ALTER A 2 STORY FRAMED, 2 FAMILY DWELLING REBUILDING FRONT AND REAR 8’ X 2
010-042965-00 | 010-C021-05500 | 2019-12-03 | DECKR1912823 |  | 6000 | PLAN APPROVAL: FINAL REVIEWED FOR COMPLIANCE UNDER: 2019 RESIDENTIAL CODE OF OHIO USE/OCCUPANCY GROUP: 1, 2, 3 FAMILY DWELLING CONSTRUCTION TYPE: V-B DESCRIPTION OF WORK: ALTER A 2 STORY FRAMED, 2 FAMILY DWELLING REBUILDING FRONT AND REAR 8’ X 2
010-042966-00 | 010-C021-05600 | 2019-12-03 | DECKR1912821 |  | 6000 | PLAN APPROVAL: FINAL REVIEWED FOR COMPLIANCE UNDER: 2019 RESIDENTIAL CODE OF OHIO USE/OCCUPANCY GROUP: 1, 2, 3 FAMILY DWELLING CONSTRUCTION TYPE: V-B DESCRIPTION OF WORK: ALTER A 2 STORY FRAMED, 2 FAMILY DWELLING REBUILDING FRONT AND REAR 8’ X 2
010-042967-00 | 010-C021-05700 | 2019-12-03 | DECKR1912833 |  | 6000 | PLAN APPROVAL: FINAL REVIEWED FOR COMPLIANCE UNDER: 2019 RESIDENTIAL CODE OF OHIO USE/OCCUPANCY GROUP: 1, 2, 3 FAMILY DWELLING CONSTRUCTION TYPE: V-B DESCRIPTION OF WORK: ALTER A 2 STORY FRAMED, 2 FAMILY DWELLING REBUILDING FRONT AND REAR 8’ X 2
010-042969-00 | 010-C021-05000 | 2019-12-03 | DECKR1912827 |  | 6000 | PLAN APPROVAL: FINAL REVIEWED FOR COMPLIANCE UNDER: 2019 RESIDENTIAL CODE OF OHIO USE/OCCUPANCY GROUP: 1, 2, 3 FAMILY DWELLING CONSTRUCTION TYPE: V-B DESCRIPTION OF WORK: ALTER A 2 STORY FRAMED, 2 FAMILY DWELLING REBUILDING FRONT AND REAR 8’ X 2
010-042970-00 | 010-C021-04900 | 2019-12-03 | DECKR1912799 |  | 6000 | ALTER A 2 STORY FRAMED, 2 FAMILY DWELLING REBUILDING FRONT AND REAR 8’ X 28’ DECKS PER PLAN. ALL WOOD IN CONTACT WITH THE GROUND MUST BE PRESSURE OR PRESERVATIVE TREATED WOOD. GUARD AND HANDRAILS SHALL BE INSTALLED PER RCO 311 AND 312 IF NEEDED.
010-042971-00 | 010-C021-04800 | 2024-07-26 | PMEPI2430091 |  | 7096 | 75 LF INTERIOR WATERPROOF SYSTEM ON A 2 EARTHBOUND WALLS. NEW DISCHARGE LINE BEING INSTALLED
010-042971-00 | 010-C021-04800 | 2024-09-04 | PMEPR2436082 |  | 0 | Will install 1 water heater in 1374 indianola. Put in a sewage ejector pump in 1374 piping 2 washers (1 in each unit) and floor drain into pit discharging to existing sanitary using pvc plastic and fittings. connect to existing DWV.
010-042976-00 | 010-J040-08600 | 2021-06-07 | MMLSR2121163 |  | 0 | MLS Scope: Replacement of a Single A/C Unit or Heat Pump License Number: H00286 ¦ Scope Item: air conditioning (including condensers, evaporators, compressors)
010-042982-00 | 010-J001-04600 | 2020-01-01 |  |  |  | SPL_NWP_VD
010-042988-00 | 010-D026-06300 | 2023-05-04 | RSWDR2318693 |  | 15000 | Remove existing exterior wall covering system and replace with new exterior siding over an approved water-resistive barrier. Work to comply with RCO 703.
010-042989-00 | 010-J025-09300 | 2020-07-30 | MMLSR2015382 |  | 0 | MLS SCOPE: REPLACEMENT OF A SINGLE FURNACE, A/C AND/OR HEAT PUMP LICENSE NUMBER: H00425 ¦ SCOPE ITEM: AIR CONDITIONING (INCLUDING CONDENSERS, EVAPORATORS, COMPRESSORS)
010-042989-00 | 010-J025-09300 | 2021-09-22 | PMLSR2137554 |  | 0 | MLS Scope: Water Heater Replacement
010-042990-00 | 010-I044-12000 | 2019-03-04 | MMLSR1903997 |  | 0 | MLS SCOPE: REPLACEMENT OF A SINGLE FURNACE LICENSE NUMBER: H00300 ¦ SCOPE ITEM: FURNACES / AIR HANDLERS / RTUS
010-042990-00 | 010-I044-12000 | 2019-03-27 | EMEPR1905695 |  | 0 | ELECTRIC PANEL
010-042990-00 | 010-I044-12000 | 2022-04-07 | ALTR2214504 |  | 1600 | PLAN APPROVAL: FINAL REVIEWED FOR COMPLIANCE UNDER: 2019 RESIDENTIAL CODE OF OHIO USE/OCCUPANCY GROUP: 1, 2, 3 FAMILY DWELLING CONSTRUCTION TYPE: V-B DESCRIPTION OF WORK: ALTER A 1 STORY FRAMED, 1 FAMILY DWELLING BY INSTALLING 0 CARBON FIBER STR
010-042991-00 | 010-J025-04100 | 2021-06-07 | MMLSR2121175 |  | 0 | MLS Scope: Replacement of a Single A/C Unit or Heat Pump License Number: H00434 ¦ Scope Item: air conditioning (including condensers, evaporators, compressors)
010-042992-00 | 010-A038-07200 | 2019-06-04 |  |  |  | ATTIC FINISH/RENTS
010-042992-00 | 010-A038-07200 | 2020-02-12 |  |  |  | ATTIC FIN/RENTS
010-042993-00 | 010-J018-07700 | 2023-07-13 | MMLSR2329001 |  | 0 | MLS Scope: Replacement of a Single Furnace, A/C and/or Heat Pump License Number: H00855 ¦ Scope Item: air conditioning (including condensers, evaporators, compressors) License Number: H00855 ¦ Scope Item: furnaces / air handlers / RTUs
010-042994-00 | 010-J043-02100 | 2022-04-14 | RSWDR2215463 |  | 8401 | REMOVE EXISTING SHINGLE ROOF TO DECK AND REPLACE WITH NEW FELT UNDERLAYMENT, ICE BARRIER MEMBRANE AT EAVE, NECESSARY FLASHINGS, AND NEW ASPHALT SHINGLES. WORK TO COMPLY WITH RCO CHAPTER 9 & MANUFACTURE INSTALLATION INSTRUCTIONS.ROOF INFO: SHINGLE TEAR OF
010-043001-00 | 010-A005-06400 | 2020-01-10 | MMLSR2000641 |  | 0 | MLS SCOPE: REPLACEMENT OF A SINGLE FURNACE, A/C AND/OR HEAT PUMP LICENSE NUMBER: H00425 ¦ SCOPE ITEM: FURNACES / AIR HANDLERS / RTUS
010-043015-00 | 010-N033-15000 | 2021-07-22 |  |  |  | OWNER STATES THE HOME HAS FOUR (4) BEDROOMS & IS RENTING IT THROUGH CMHA. ADJ ROOM COUNTS.
010-043016-00 | 010-M107-01200 | 2019-06-27 | EMEPC1912382 |  | 0 | BUILDING PERMIT/PLAN REVIEW: PLEX1905647 ELECTRICAL WORK PER PLAN REVIEW PLEX1905647
010-043016-00 | 010-M107-01200 | 2022-02-21 | EMEPC2208010 |  | 0 | BUILDING PERMIT/PLAN REVIEW: ADDC2146242 ELECTRICAL WORK PER APPROVED PLAN APPROVAL DRAWINGS.
010-043016-00 | 010-M107-01200 | 2019-02-15 | ALTC1901208 |  | 25000 | PLAN APPROVAL: CONDITIONAL: 1. FIRE ALARM PLANS ARE REQUIRED TO BE FILED FOR REVIEW AND APPROVAL AS REQUIRED BY OBC SECTION 106.1.1.1. 2. AN IMPAIRMENT PLAN FOR THE FIRE PROTECTION SYSTEMS, APPROVED BY THE FIRE DIVISION PRIOR TO BEGINNING CONSTRUCTIO
010-043016-00 | 010-M107-01200 | 2019-08-06 | MMEPC1915557 |  | 0 | REPLACEMENT OF A PACKAGE HVAC UNIT, LIKE FOR LIKE, ON A CONCRETE PAD ON THE GROUND. LICENSE NUMBER: H00754 ¦ SCOPE ITEM: FURNACES / AIR HANDLERS / RTUS
010-043016-00 | 010-M107-01200 | 2023-07-14 | ROOFC2329317 |  | 79641 | BUILDING PERMIT FOR THE INSTALLATION OF .060 ADHERED EPDM RUBBER ROOFING OVER EXISTING ROOFING SYSTEM ALONG WITH SEPERATION BOARD, NEW PERIMETER AND PENETRATION FLASHINGS ON THE LIBRARY ROOF SECTIONS OF AN EXISTING COMMERCIAL BUILDING. NO DRAWIGS OR SPE
010-043016-00 | 010-M107-01200 | 2019-06-10 | EMEPC1911089 |  | 0 | BUILDING PERMIT/PLAN REVIEW: ALTC1901208 ELECTRICAL WORK AT BISHOP WATERSON HIGHSCHOOL. ROOMS 203 AND 204
010-043016-00 | 010-M107-01200 | 2022-02-17 | PMEPC2207695 |  | 0 | BUILDING PERMIT/PLAN REVIEW: ADDC2146242 CONCESSIONS BUILDING
010-043016-00 | 010-M107-01200 | 2022-05-24 | MMEPC2221060 |  | 0 | BUILDING PERMIT/PLAN REVIEW: ADDC2146242 PER APPROVED DRAWINGS LICENSE NUMBER: H00659 ¦ SCOPE ITEM: EXHAUST SYSTEMS (HOODS, FANS, ETC)
010-043016-00 | 010-M107-01200 | 2024-09-10 | MMEPC2436641 |  | 0 | BUILDING PERMIT/PLAN REVIEW: ADDC2406687 INSTALL (2) NEW BRANT SYSTEMS WITH DUCTWORK. LICENSE NUMBER: H00067 ¦ SCOPE ITEM: FURNACES / AIR HANDLERS / RTUS
010-043016-00 | 010-M107-01200 | 2024-04-24 | EMEPC2416728 |  | 0 | BUILDING PERMIT/PLAN REVIEW: ADDC2406687 INSTALL NEW LIGHT FIXTURES, OUTLETS, AND EQUIPMENT PER DRAWINGS.
010-043016-00 | 010-M107-01200 | 2024-09-10 | MMEPC2436641 |  | 0 | BUILDING PERMIT/PLAN REVIEW: ADDC2406687 INSTALL (2) NEW BRANT SYSTEMS WITH DUCTWORK. LICENSE NUMBER: H00067 ¦ SCOPE ITEM: FURNACES / AIR HANDLERS / RTUS
010-043016-00 | 010-M107-01200 | 2024-06-13 | EMLSC2424297 |  | 0 | MLS SCOPE: TEMPORARY/FREESTANDING SERVICE (UP TO 200 AMPS DURING CONSTRUCTION)
010-043016-00 | 010-M107-01200 | 2024-04-24 | EMEPC2416728 |  | 0 | BUILDING PERMIT/PLAN REVIEW: ADDC2406687 INSTALL NEW LIGHT FIXTURES, OUTLETS, AND EQUIPMENT PER DRAWINGS.
010-043016-00 | 010-M107-01200 | 2024-08-20 | EMEPC2434053 |  | 0 | BUILDING PERMIT/PLAN REVIEW: NEWC2351553 ROUGH IN
010-043016-00 | 010-M107-01200 | 2024-11-07 | MMEPC2444419 |  | 0 | BUILDING PERMIT/PLAN REVIEW: ADDC2406687 GAS TEST LICENSE NUMBER: H00067 ¦ SCOPE ITEM: FUEL GAS OR LP GAS
010-043016-00 | 010-M107-01200 | 2024-11-20 | MMEPC2446123 |  | 0 | BUILDING PERMIT/PLAN REVIEW: ADDC2406687 GAS TEST LICENSE NUMBER: H00067 ¦ SCOPE ITEM: FUEL GAS OR LP GAS
010-043016-00 | 010-M107-01200 | 2024-09-16 | PMEPC2437522 |  | 0 | BUILDING PERMIT/PLAN REVIEW: ADDC2406687 RELOCATE WALL HYDRANT
010-043016-00 | 010-M107-01200 | 2024-09-16 | PMEPC2437522 |  | 0 | BUILDING PERMIT/PLAN REVIEW: ADDC2406687 RELOCATE WALL HYDRANT
010-043016-00 | 010-M107-01200 | 2024-11-04 | PMEPC2443871 |  | 0 | BUILDING PERMIT/PLAN REVIEW: ADDC2406687 GAS TEST
010-043016-00 | 010-M107-01200 | 2024-06-13 | EMLSC2424297 |  | 0 | MLS SCOPE: TEMPORARY/FREESTANDING SERVICE (UP TO 200 AMPS DURING CONSTRUCTION)
010-043016-00 | 010-M107-01200 | 2024-08-20 | EMEPC2434053 |  | 0 | BUILDING PERMIT/PLAN REVIEW: NEWC2351553 ROUGH IN
010-043027-00 | 010-J047-10100 | 2023-04-27 | MMLSR2317472 |  | 0 | MLS Scope: Replacement of a Single Furnace, A/C and/or Heat Pump License Number: H00855 ¦ Scope Item: air conditioning (including condensers, evaporators, compressors) License Number: H00855 ¦ Scope Item: furnaces / air handlers / RTUs
010-043029-00 | 010-J039-07700 | 2020-09-29 | RSWDR2004886 |  | 3000 | REMOVE EXISTING SHINGLE ROOF TO DECK AND REPLACE WITH NEW FELT UNDERLAYMENT, ICE BARRIER MEMBRANE AT EAVE, NECESSARY FLASHINGS, AND NEW ASPHALT SHINGLES. WORK TO COMPLY WITH RCO CHAPTER 9 & MANUFACTURE INSTALLATION INSTRUCTIONS.ROOF INFO: RESIDENTIAL ROO
010-043030-00 | 010-J039-07800 | 2019-12-13 |  |  | 176932 | CRA (710) 10 YR (2020-2029) 100% ABT ON THE INCREASE IN BLDG VALUE DUE TO REMOD. THIS APPLICATION INCLUDES THE CARRIAGE HOUSE.
010-043030-00 | 010-J039-07800 | 2019-01-23 |  |  |  | COMP OF INT REMOD
010-043030-00 | 010-J039-07800 | 2019-04-22 | EMEPR1907371 |  | 0 | BUILDING PERMIT/PLAN REVIEW: RBLD1800256 WE WILL UP SIZE THE GROUNDING WIRE 250.66, HOT WATER TANK & ELECTRIC FOR 300.15, REPLACE OVER SIZE BRACKER 240.4
010-043031-00 | 010-J039-05600 | 2019-10-23 |  |  |  | REHAB/DEMO
010-043031-00 | 010-J039-05600 | 2022-06-01 |  |  |  | RECK 2023 FOR REHAB
010-043031-00 | 010-J039-05600 | 2019-02-08 |  |  |  | DEMO/REHAB
010-043031-00 | 010-J039-05600 | 2021-03-12 |  |  |  | REHAB/DEMO
010-043031-00 | 010-J039-05600 | 2023-05-19 |  |  |  | REHAB
010-043033-00 | 010-J039-05400 | 2019-07-08 | ALTR1906836 |  | 90000 | PLAN APPROVAL: FINAL REVIEWED FOR COMPLIANCE UNDER: 2019 RESIDENTIAL CODE OF OHIO USE/OCCUPANCY GROUP: 1, 2, 3 FAMILY DWELLING CONSTRUCTION TYPE: V-B DESCRIPTION OF WORK: ALTER A 2 STORY FRAMED, 1 FAMILY DWELLING BY REMODELING THE INTERIOR PER P
010-043033-00 | 010-J039-05400 | 2019-07-15 | RSWDR1903470 |  | 1800 | REMOVE EXISTING 14 WINDOW(S), 2 DOOR(S) AND REPLACE WITH NEW. WORK TO COMPLY WITH RCO 612, RCO 308, AND RCO 113.6.1 WITH A U VALUE OF 0.35 OR BETTER. REMOVE EXISTING EXTERIOR WALL COVERING SYSTEM AND REPLACE WITH NEW EXTERIOR SIDING OVER AN APPROVED WA
010-043033-00 | 010-J039-05400 | 2020-02-25 | MMEPR2004076 |  | 0 | BUILDING PERMIT/PLAN REVIEW: ALTR1906836 CHANGE FURNACE AND AC OUT,INSTALL NEW FLOOR VENT IN LAUNDRY ROOM, REDUCE SIZE OF FLOOR VENT IN KITCHEN TO 4X10, INSTALL BATH FANS IN BOTH BATH ROOMS. LICENSE NUMBER: H00172 ¦ SCOPE ITEM: FURNACES / AIR HANDLERS
010-043033-00 | 010-J039-05400 | 2019-09-10 | EMEPR1918229 |  | 0 | BUILDING PERMIT/PLAN REVIEW: ALTR1906836 INSTALL A 200AMP & UPDATE WALL RECEOTACLES, WALL SWITCHES WIRING, LIGHTS FIXTURES, GFCI'S, SMOKE/CARBON MONXIDE DETECTORS & GARAGE.
010-043033-00 | 010-J039-05400 | 2019-09-10 | PMEPR1918231 |  | 0 | BUILDING PERMIT/PLAN REVIEW: ALTR1906836 REPLACE WATER HEATER, HOT/COLD WATER LINES, NEW FAUCETS, NEW DRAIN FOR TOILET, SHOWER, KITCHEN SINK, REFRIG SUPPLY TO ICE WATER & VANITIES.
010-043034-00 | 010-J039-05100 | 2020-11-19 | MMLSR2024424 |  | 0 | MLS SCOPE: REPLACEMENT OF A SINGLE FURNACE LICENSE NUMBER: H00014 ¦ SCOPE ITEM: FURNACES / AIR HANDLERS / RTUS
010-043034-00 | 010-J039-05100 | 2019-01-01 |  | REVI
010-043035-00 | 010-J039-05200 | 2022-12-07 | MMLSR2248601 |  | 0 | MLS SCOPE: REPLACEMENT OF A SINGLE A/C UNIT OR HEAT PUMP LICENSE NUMBER: H00310 ¦ SCOPE ITEM: FURNACES / AIR HANDLERS / RTUS
010-043035-00 | 010-J039-05200 | 2022-09-21 | RSWDR2237993 |  | 50000 | REMOVE EXISTING 21 WINDOW(S), 1 DOOR(S) AND REPLACE WITH NEW. WORK TO COMPLY WITH RCO 612, RCO 308, AND RCO 113.6.1 WITH A U VALUE OF 0.35 OR BETTER. REMOVE EXISTING SHINGLE ROOF TO DECK AND REPLACE WITH NEW FELT UNDERLAYMENT, ICE BARRIER MEMBRANE AT
010-043035-00 | 010-J039-05200 | 2024-10-25 | RSWDR2442953 |  | 1800 | Remove existing shingle roof to deck and replace with new felt underlayment, ice barrier membrane at eave, necessary flashings, and new asphalt shingles. Work to comply with RCO chapter 9 & Manufacture installation instructions. Roof Info: DETACHED GARAG
010-043035-00 | 010-J039-05200 | 2023-09-06 | MMLSR2337864 |  | 0 | MLS SCOPE: REPLACEMENT OF A SINGLE FURNACE, A/C AND/OR HEAT PUMP LICENSE NUMBER: H00310 ¦ SCOPE ITEM: FURNACES / AIR HANDLERS / RTUS
010-043036-00 | 010-J039-05300 | 2024-03-01 |  |  |  | INT REMOD
010-043036-00 | 010-J039-05300 | 2022-06-27 | ALTR2226022 |  | 25000 | RECHECK FOR INT/EXT REHAB COMPLETION
010-043036-00 | 010-J039-05300 | 2019-02-08 |  |  |  | REPL WINDOWS AND DOORS
010-043036-00 | 010-J039-05300 | 2019-10-23 |  |  |  | RECK FOR REPL WINDOWS
010-043036-00 | 010-J039-05300 | 2021-03-12 |  |  |  | REPL WINDOWS OR POSS RENOVATIONS
010-043037-00 | 010-J039-01900 | 2023-10-06 | MMLSR2342647 |  | 0 | MLS Scope: Replacement of a Single Furnace License Number: H00589 ¦ Scope Item: furnaces / air handlers / RTUs
010-043039-00 | 010-J039-01600 | 2025-01-01 |  |  |  | SPL/NWP/VD
010-043042-00 | 010-F030-13200 | 2020-06-24 | RSWDR2002759 |  | 4000 | REMOVE EXISTING SHINGLE ROOF TO DECK AND REPLACE WITH NEW FELT UNDERLAYMENT, ICE BARRIER MEMBRANE AT EAVE, NECESSARY FLASHINGS, AND NEW ASPHALT SHINGLES. WORK TO COMPLY WITH RCO CHAPTER 9 & MANUFACTURE INSTALLATION INSTRUCTIONS.
010-043043-00 | 010-J055-06800 | 2024-07-01 | PMEPR2427071 |  | 0 | Install Drain Line Stack Up To 20 Feet. Installation of new PVC drain piping for tub/shower, lavatory, toilet, and stack with 3” SCH 40 PVC. Installation of new metal shielded no hub bands. ALL WORK TO BE PERFORMED ACCORDING TO LOCAL CODE.
010-043044-00 | 010-J055-06600 | 2021-06-07 | RSWDR2121182 |  | 7500 | REMOVE EXISTING 12 WINDOW(S), 0 DOOR(S) AND REPLACE WITH NEW. WORK TO COMPLY WITH RCO 612, RCO 308, AND RCO 113.6.1 WITH A U VALUE OF 0.35 OR BETTER. REMOVE EXISTING EXTERIOR WALL COVERING SYSTEM AND REPLACE WITH NEW EXTERIOR SIDING OVER AN APPROVED WA
010-043052-00 | 010-A052-15700 | 2024-01-12 | RSWDR2403301 |  | 7075 | Remove existing exterior wall covering system and replace with new exterior siding over an approved water-resistive barrier. Work to comply with RCO 703.
010-043053-00 | 010-J032-02300 | 2021-10-25 | MMEPR2142207 |  | 0 | Replaced several leaks on system with CSST piping License Number: P00759 ¦ Scope Item: gas logs
010-043055-00 | 010-F012-11800 | 2019-02-04 |  |  |  | RECK FOR INT REMOD
010-043057-00 | 010-K025-03700 | 2022-04-20 | PMEPR2216239 |  | 0 | WE WILL REPLACE EXISTING CORNER SHOWER WITH NEW 38' CORNER SHOWER PAN AND SURROUND. WE WILL REPLACE EXISTING TOILET DROP AND FLANGE WITH NEW 4 PVC TIE EXISTING PVC SHOWER DRAIN INTO PVC STACK WILL TIE IN EXISTING PVC LAV DRAIN TO PVC SHOWER DRAIN REPLACE
010-043057-00 | 010-K025-03700 | 2024-03-27 | RSWDR2413032 |  | 8000 | REMOVE EXISTING SHINGLE ROOF TO DECK AND REPLACE WITH NEW FELT UNDERLAYMENT, ICE BARRIER MEMBRANE AT EAVE, NECESSARY FLASHINGS, AND NEW ASPHALT SHINGLES. WORK TO COMPLY WITH RCO CHAPTER 9 & MANUFACTURE INSTALLATION INSTRUCTIONS.
010-043058-00 | 010-K033-06600 | 2020-08-13 | PMLSR2016600 |  | 0 | MLS SCOPE: WATER HEATER REPLACEMENT
010-043059-00 | 010-K034-03800 | 2023-06-13 | MMLSR2324546 |  | 0 | MLS SCOPE: REPLACEMENT OF A SINGLE A/C UNIT OR HEAT PUMP LICENSE NUMBER: H01005 ¦ SCOPE ITEM: AIR CONDITIONING (INCLUDING CONDENSERS, EVAPORATORS, COMPRESSORS)
010-043059-00 | 010-K034-03800 | 2023-02-02 | MMLSR2306047 |  | 0 | MLS SCOPE: REPLACEMENT OF A SINGLE FURNACE LICENSE NUMBER: H01005 ¦ SCOPE ITEM: FURNACES / AIR HANDLERS / RTUS
010-043067-00 | 010-K035-11300 | 2023-05-16 | EMEPR2320142 |  | 0 | STATUS CHANGE: 6/2/2023 - REFER TO EMEPR2321810 BUILDING PERMIT/PLAN REVIEW: ALTR2309675 60AMP SUB RECEPTACLES/LIGHTS
010-043067-00 | 010-K035-11300 | 2023-03-01 | ALTR2309675 |  | 35000 | PLAN APPROVAL: FINAL REVIEWED FOR COMPLIANCE UNDER: 2019 RESIDENTIAL CODE OF OHIO USE/OCCUPANCY GROUP: 1, 2, 3 FAMILY DWELLING CONSTRUCTION TYPE: V-B DESCRIPTION OF WORK: ALTER A 2 STORY FRAMED, 1 FAMILY DWELLING BY BUILDING A 24’X24’ DETACHED G
010-043067-00 | 010-K035-11300 | 2023-05-25 | EMEPR2321810 |  | 0 | BUILDING PERMIT/PLAN REVIEW: ALTR2309675 60 AMP SUBPANEL WITH RECEPTACLES AND LIGHTS
010-043067-00 | 010-K035-11300 | 2024-07-24
010-043074-00 | 010-K076-00100 | 2021-12-23 | MMEPC2150213 |  | 0 | REPLACE ROOFTOP UNIT = 4 TON UNIT LICENSE NUMBER: H01073
010-043074-00 | 010-K076-00100 | 2019-07-15 | FALRC1907144 |  | 0 | ALTER EXISTING FIRE ALARM SYSTEM FOR LAUGH N LEARN DAYCARE BY INSTALLING NEW DEVICES. OCCUPANT LOAD IS LESS THAN 100 PER FIRE ALARM DESIGNER SO EMERGENCY VOICE IS NOT REQUIRED. SECTION 901.7 OF THE OHIO FIRE CODE REQUIRES THE FIRE CODE OFFICIAL TO BE NOT
010-043074-00 | 010-K076-00100 | 2021-07-20 | WNDRC2128162 |  | 8577 | Removal of (3) windows, (1) door and replacement with same type and in same size openings in an existing commercial building. No drawings or specs provided. A final structural inspection will be required to complete this permit. Work to comply with Ohio
010-043074-00 | 010-K076-00100 | 2019-07-15 | FALRC1907144 |  | 0 | ALTER EXISTING FIRE ALARM SYSTEM FOR LAUGH N LEARN DAYCARE BY INSTALLING NEW DEVICES. OCCUPANT LOAD IS LESS THAN 100 PER FIRE ALARM DESIGNER SO EMERGENCY VOICE IS NOT REQUIRED. SECTION 901.7 OF THE OHIO FIRE CODE REQUIRES THE FIRE CODE OFFICIAL TO BE NOT
010-043075-00 | 010-K057-00100 | 2022-06-02 | RSWDR2222472 |  | 4732 | REMOVE AND REPLACE 4SQ OF RUBBER ROOFING
010-043080-00 | 010-J014-03000 | 2020-11-19 | RSWDR2006050 |  | 19938 | REMOVE EXISTING SHINGLE ROOF TO DECK AND REPLACE WITH NEW FELT UNDERLAYMENT, ICE BARRIER MEMBRANE AT EAVE, NECESSARY FLASHINGS, AND NEW ASPHALT SHINGLES. WORK TO COMPLY WITH RCO CHAPTER 9 & MANUFACTURE INSTALLATION INSTRUCTIONS.ROOF INFO: SLATE TEAR OFF
010-043083-00 | 010-A054-08500 | 2021-02-12 | PMLSR2105192 |  | 0 | MLS Scope: Water Heater Replacement
010-043083-00 | 010-A054-08500 | 2022-09-23 | RSWDR2238314 |  | 6576 | REMOVE EXISTING 0 WINDOW(S), 3 DOOR(S) AND REPLACE WITH NEW. WORK TO COMPLY WITH RCO 612, RCO 308, AND RCO 113.6.1 WITH A U VALUE OF 0.35 OR BETTER.
010-043085-00 | 010-M104-06800 | 2023-11-01 | RSWDR2346338 |  | 7200 | REMOVE EXISTING SHINGLE ROOF TO DECK AND REPLACE WITH NEW FELT UNDERLAYMENT, ICE BARRIER MEMBRANE AT EAVE, NECESSARY FLASHINGS, AND NEW ASPHALT SHINGLES. WORK TO COMPLY WITH RCO CHAPTER 9 & MANUFACTURE INSTALLATION INSTRUCTIONS.ROOF INFO: DOES NOT INCLUD
010-043086-00 | 010-R066-06200 | 2024-08-09 | RSWDR2432357 |  | 6405 | Remove existing shingle roof to deck and replace with new felt underlayment, ice barrier membrane at eave, necessary flashings, and new asphalt shingles. Work to comply with RCO chapter 9 & Manufacture installation instructions.
010-043086-00 | 010-R066-06200 | 2024-08-09 | RSWDR2432356 |  | 6405 | Remove existing shingle roof to deck and replace with new felt underlayment, ice barrier membrane at eave, necessary flashings, and new asphalt shingles. Work to comply with RCO chapter 9 & Manufacture installation instructions.
010-043090-00 | 010-H063-04500 | 2021-02-17 | RSWDR2105611 |  | 17569 | Remove existing shingle roof to deck and replace with new felt underlayment, ice barrier membrane at eave, necessary flashings, and new asphalt shingles. Work to comply with RCO chapter 9 & Manufacture installation instructions.Roof Info: Shingle tear of
010-043090-00 | 010-H063-04500 | 2019-01-01 |  | REVI
010-043097-00 | 010-A055-13300 | 2022-01-25 | PMLSR2204563 |  | 0 | MLS SCOPE: WATER HEATER REPLACEMENT
010-043097-00 | 010-A055-13300 | 2023-07-14 | RSWDR2329288 |  | 3200 | Remove existing shingle roof to deck and replace with new felt underlayment, ice barrier membrane at eave, necessary flashings, and new asphalt shingles. Work to comply with RCO chapter 9 & Manufacture installation instructions. Roof Info: REMOVE ROOF MA
010-043097-00 | 010-A055-13300 | 2021-12-02 | EMEPR2147554 |  | 0 | SERVICE UPGRADE
010-043098-00 | 010-K042-03000 | 2023-01-16 | RSWDR2303614 |  | 8059 | Remove existing 6 window(s), 0 door(s) and replace with new. Work to comply with RCO 612, RCO 308, and RCO 113.6.1 with a U Value of 0.35 or Better.Windows Info: Addison 2 Double Hung Configuration: Equal Sashes Grids: None Glass: Extreme 2 Pane/Low-E &
010-043102-00 | 010-K027-06700 | 2020-07-09 | MMLSR2013604 |  | 0 | MLS SCOPE: REPLACEMENT OF A SINGLE FURNACE, A/C AND/OR HEAT PUMP LICENSE NUMBER: H00855 ¦ SCOPE ITEM: AIR CONDITIONING (INCLUDING CONDENSERS, EVAPORATORS, COMPRESSORS) LICENSE NUMBER: H00855 ¦ SCOPE ITEM: FURNACES / AIR HANDLERS / RTUS
010-043103-00 | 010-R032-02200 | 2021-06-07 | PMLSM2121064 |  | 0 | MLS Scope: Water Heater Replacement
010-043103-00 | 010-R032-02200 | 2024-01-09 | PMLSR2402810 |  | 0 | MLS SCOPE: WATER HEATER REPLACEMENT MLS SCOPE: WATER HEATER REPLACEMENT
010-043106-00 | 010-J033-01100 | 2021-02-01 | MMLSR2103652 |  | 0 | STATUS CHANGE: 2/5/2021 - replaced by MMEPC2104436 fee transfer applied MLS Scope: Replacement of a Single Furnace, A/C and/or Heat Pump License Number: H00255 ¦ Scope Item: furnaces / air handlers / RTUs
010-043106-00 | 010-J033-01100 | 2021-08-02 | MMEPC2129979 |  | 0 | Replacement of AC & Furnace License Number: H00255 ¦ Scope Item: air conditioning (including condensers, evaporators, compressors)
010-043106-00 | 010-J033-01100 | 2021-02-05 | MMEPC2104436 |  | 0 | Replacement of Furnace/AC
010-043106-00 | 010-J033-01100 | 2022-06-01 | MMEPC2222150 |  | 0 | REPLACE SYSTEM #3 AC LICENSE NUMBER: H00255 ¦ SCOPE ITEM: AIR CONDITIONING (INCLUDING CONDENSERS, EVAPORATORS, COMPRESSORS)
010-043107-00 | 010-R053-01200 | 2020-02-25 | PMLSR2004053 |  | 0 | MLS SCOPE: WATER HEATER REPLACEMENT
010-043107-00 | 010-R053-01200 | 2020-03-18 | MMLSR2005742 |  | 0 | MLS SCOPE: REPLACEMENT OF A SINGLE FURNACE, A/C AND/OR HEAT PUMP LICENSE NUMBER: H00150 ¦ SCOPE ITEM: FURNACES / AIR HANDLERS / RTUS
010-043107-00 | 010-R053-01200 | 2024-07-15 | PMEPI2428932 |  | 5277 | ALTER ONE FAMILY 2 STORY DWELLING BY INSTALLING SUMP PUMP AND PIT ONLY
010-043107-00 | 010-R053-01200 | 2024-07-15 | EMEPR2429016 |  | 0 | Building Permit/Plan Review: pmepi2428932 Install dedicated gfi for sump pump.
010-043110-00 | 010-J036-12900 | 2019-05-23 | RSWDR1902415 |  | 15100 | REMOVE EXISTING SHINGLE ROOF TO DECK AND REPLACE WITH NEW FELT UNDERLAYMENT, ICE BARRIER MEMBRANE AT EAVE, NECESSARY FLASHINGS, AND NEW ASPHALT SHINGLES. WORK TO COMPLY WITH RCO CHAPTER 9 & MANUFACTURE INSTALLATION INSTRUCTIONS.
010-043113-00 | 010-B005-01000 | 2024-09-10 | MMLSR2436686 |  | 0 | MLS Scope: Replacement of a Single A/C Unit or Heat Pump License Number: H00150 ¦ Scope Item: furnaces / air handlers / RTUs
010-043117-00 | 010-I055-03400 | 2023-10-26 | RSWDR2345525 |  | 54000 | Remove existing 16 window(s), 0 door(s) and replace with new. Work to comply with RCO 612, RCO 308, and RCO 113.6.1 with a U Value of 0.35 or Better.
010-043117-00 | 010-I055-03400 | 2023-12-09 | PMLSR2351186 |  | 0 | MLS SCOPE: WATER HEATER REPLACEMENT
010-043118-00 | 010-I063-09300 | 2019-01-01 |  | REVI
010-043122-00 | 010-J021-15500 | 2021-03-10 |  |  |  | IMPROVEMENTS
010-043122-00 | 010-J021-15500 | 2022-05-23 |  |  | 204000 | RECK 2023 FOR COMPL OF DWLG
010-043122-00 | 010-J021-15500 | 2021-08-12 | NEWR2131761 |  | 204000 | PLAN APPROVAL: FINAL REVIEWED FOR COMPLIANCE UNDER: 2019 RESIDENTIAL CODE OF OHIO USE/OCCUPANCY GROUP: 1, 2, 3 FAMILY DWELLING CONSTRUCTION TYPE: V-B DESCRIPTION OF WORK: BUILD A 2 STORY FRAMED, 1 FAMILY DWELLING (INDUSTRIAL UNIT) ON FULL SLAB.
010-043122-00 | 010-J021-15500 | 2021-09-22 | EMLSR2137465 |  | 0 | MLS SCOPE: TEMPORARY/FREESTANDING SERVICE (UP TO 200 AMPS DURING CONSTRUCTION)
010-043122-00 | 010-J021-15500 | 2020-06-23 |  |  |  | RECHECK 2021 FOR POSSIBLE STRUCTURE.
010-043122-00 | 010-J021-15500 | 2022-01-28 | MMEPR2205196 |  | 0 | BUILDING PERMIT/PLAN REVIEW: NEWR2131761 INSTALL NEW GAS PIPING PER APPROVED BUILDING DOCUMENTS LICENSE NUMBER: P00270 ¦ SCOPE ITEM: FUEL GAS OR LP GAS
010-043122-00 | 010-J021-15500 | 2022-01-28 | PMEPR2205195 |  | 0 | BUILDING PERMIT/PLAN REVIEW: NEWR2131761 INSTALL NEW PLUMBING PER APPROVED BUILDING DOCUMENTS
010-043122-00 | 010-J021-15500 | 2022-01-26 | EMEPR2204792 |  | 0 | INSTALL ONE (1) 200 AMP SERVICE
010-043122-00 | 010-J021-15500 | 2022-02-10 | EMEPR2206743 |  | 0 | BUILDING PERMIT/PLAN REVIEW: NEWR2131761 ELECTRIC PER PLANS
010-043122-00 | 010-J021-15500 | 2021-12-28 | MMEPR2150412 |  | 0 | BUILDING PERMIT/PLAN REVIEW: NEWR2131761 NEW HOME HVAC INSTALLATION LICENSE NUMBER: H00846 ¦ SCOPE ITEM: FURNACES / AIR HANDLERS / RTUS
010-043122-00 | 010-J021-15500 | 2022-11-03 |  |  |  | REAR ADDNS
010-043124-00 | 010-H056-06600 | 2020-01-24 | MMEPR2001787 |  | 0 | BUILDING PERMIT/PLAN REVIEW: ALTR1912914 ADD A COLD AIR RETURN DUCT TO 2ND FLOOR ADD A SUPPLY DUCT RUN TO FIRST FLOOR INSTALL 3 NEW CONDENSERS TO EXISTING GAS FURNACES. LICENSE NUMBER: H00819 ¦ SCOPE ITEM: DUCTWORK / DAMPERS
010-043124-00 | 010-H056-06600 | 2020-01-10 | EMEPR2000696 |  | 0 | BUILDING PERMIT/PLAN REVIEW: ALTR1912914 ELECTRIC PER PLANS
010-043124-00 | 010-H056-06600 | 2019-12-05 | ALTR1912914 |  | 95000 | PLAN APPROVAL: FINAL REVIEWED FOR COMPLIANCE UNDER: 2019 RESIDENTIAL CODE OF OHIO USE/OCCUPANCY GROUP: 1, 2, 3 FAMILY DWELLING CONSTRUCTION TYPE: V-B DESCRIPTION OF WORK: ALTER 2 STORY FRAMED, 2 FAMILY DWELLING TO REMODEL FIRST AND SECOND FLOORS
010-043124-00 | 010-H056-06600 | 2020-11-12 | EMEPR2023807 |  | 0 | BUILDING PERMIT/PLAN REVIEW: ALTR1912914 EW SERVICE COMPLETE REWIRE
010-043124-00 | 010-H056-06600 | 2019-12-30 | PMEPR1926860 |  | 0 | BUILDING PERMIT/PLAN REVIEW: ALTR1912914 REPLACING SHOWER VALVES, ALL WATER LINES IN HOME AND CONVERTING TWO TUBS INTO SHOWERS WHILE REPLACING EXISTING GALVANIZED WITH PVC.
010-043124-00 | 010-H056-06600 | 2019-03-31 | MMEPR1905954 |  | 0 | REPLACE 3 AC UNITS 3 EVAPORATOR COILS AND 3 LINES SETS ORIGINAL UNITS WERE VANDALIZED. LICENSE NUMBER: H00347 ¦ SCOPE ITEM: AIR CONDITIONING (INCLUDING CONDENSERS, EVAPORATORS, COMPRESSORS)
010-043124-00 | 010-H056-06600 | 2019-04-19 | MMEPR1907302 |  | 0 | MOVING GAS METERS OUTSIDE LICENSE NUMBER: P00714
010-043124-00 | 010-H056-06600 | 2022-01-06 | MMEPR2202507 |  | 0 | GAS LINE PRESSURE TEST 3 UNITS LICENSE NUMBER: P00618 ¦ SCOPE ITEM: FUEL GAS OR LP GAS
010-043124-00 | 010-H056-06600 | 2020-01-08 |  |  |  | REHAB
010-043126-00 | 010-J021-13700 | 2019-01-01 |  | REVI
010-043127-00 | 010-J021-15100 | 2020-03-17 | RSWDR2001013 |  | 9000 | REMOVE EXISTING 21 WINDOW(S), 2 DOOR(S) AND REPLACE WITH NEW. WORK TO COMPLY WITH RCO 612, RCO 308, AND RCO 113.6.1 WITH A U VALUE OF 0.35 OR BETTER.
010-043127-00 | 010-J021-15100 | 2020-05-18 | ALTR2004361 |  | 17000 | PLAN APPROVAL: FINAL REVIEWED FOR COMPLIANCE UNDER: 2019 RESIDENTIAL CODE OF OHIO USE/OCCUPANCY GROUP: 1, 2, 3 FAMILY DWELLING CONSTRUCTION TYPE: V-B DESCRIPTION OF WORK: ALTER A 2 STORY FRAMED, 1 FAMILY DWELLING BY BUILDING A 20’X20’ DETACHED G
010-043128-00 | 010-J039-02900 | 2021-07-28 | RSWDR2129395 |  | 6000 | REMOVE EXISTING EXTERIOR WALL COVERING SYSTEM AND REPLACE WITH NEW EXTERIOR SIDING OVER AN APPROVED WATER-RESISTIVE BARRIER. WORK TO COMPLY WITH RCO 703.
010-043128-00 | 010-J039-02900 | 2021-07-01 | DECKR2125297 |  | 5000 | PLAN APPROVAL: FINAL REVIEWED FOR COMPLIANCE UNDER: 2019 RESIDENTIAL CODE OF OHIO USE/OCCUPANCY GROUP: 1, 2, 3 FAMILY DWELLING CONSTRUCTION TYPE: V-B DESCRIPTION OF WORK: ALTER A 2 STORY FRAMED, 1 FAMILY DWELLING BY BUILDING AN ATTACHED DECK ON
010-043130-00 | 010-J022-08600 | 2019-01-25 |  |  |  | IMPROVEMENTS
010-043131-00 | 010-J022-08800 | 2019-01-25 |  |  |  | IMPROVEMENTS
010-043131-00 | 010-J022-08800 | 2025-03-07 |  |  |  | RECK FOR ADDN'L FEATURES/OBY ITEMS
010-043131-00 | 010-J022-08800 | 2024-03-13 | NEWR2411237 |  | 320000 | PLAN APPROVAL: FINAL REVIEWED FOR COMPLIANCE UNDER: 2019 RESIDENTIAL CODE OF OHIO USE/OCCUPANCY GROUP: 1, 2, 3 FAMILY DWELLING CONSTRUCTION TYPE: V-B DESCRIPTION OF WORK: BUILD A 2 STORY FRAMED INDUSTRIALIZED UNIT APPROVED BY OHIO BOARD OF BUILD
010-043131-00 | 010-J022-08800 | 2024-07-31 | MMEPR2430375 |  | 0 | BUILDING PERMIT/PLAN REVIEW: NEWR2411237 INSTALL FURNACE & AC, DUCT WORK IN BASEMENT INSTALL GAS PIPING FROM METER TO APPLIANCE LICENSE NUMBER: H00105
010-043131-00 | 010-J022-08800 | 2024-07-01 | EMEPR2427169 |  | 0 | BUILDING PERMIT/PLAN REVIEW: NEWR2411237 PROVIDE SERVICE AND FINAL ON UNIBUILT SINGLE FAMILY
010-043131-00 | 010-J022-08800 | 2024-04-23 | EMLSR2416669 |  | 0 | BUILDING PERMIT/PLAN REVIEW: NEWR2411237 MLS SCOPE: TEMPORARY/FREESTANDING SERVICE (UP TO 200 AMPS DURING CONSTRUCTION)
010-043131-00 | 010-J022-08800 | 2024-04-29 | PMEPR2417427 |  | 0 | BUILDING PERMIT/PLAN REVIEW: NEWR2411237 INSTALL FULL BATH ,KITCHEN SINK ,WASHER HOOK UP, AND FLOOR DRAIN
010-043137-00 | 010-L061-06700 | 2019-02-06 | ACS1900941 |  | 250 | UNSF1900002 ADVANCED CONSTRUCTION START WITHIN THE INTERIOR ONLY IN AN EXISTING SINGLE FAMILY DWELLING. WORK INCLUDES REMOVAL OF NON-LOAD BEARING WALLS AND NON-FIRE RATED WALLS / CEILINGS ONLY. APPLICANT PROCEEDS AT OWN RISK. WORK PERMITTED TO PROCEED
010-043137-00 | 010-L061-06700 | 2020-01-08 | MMEPR2000470 |  | 0 | BUILDING PERMIT/PLAN REVIEW: DMGR1908461 TOOK OVER PRIOR WORK AND NEED INSPECTION LICENSE NUMBER: H00507 COMPLETION OF THE WORK DESCRIBED ON THIS PERMIT DOES NOT COMPLY BUILDING ORDER #UNSF1900002 OR ANY OTHER BUILDING ORDER ASSOCIATED WITH THIS PARCE
010-043137-00 | 010-L061-06700 | 2020-01-08 | MMEPR2000470 |  | 0 | BUILDING PERMIT/PLAN REVIEW: DMGR1908461 TOOK OVER PRIOR WORK AND NEED INSPECTION LICENSE NUMBER: H00507 COMPLETION OF THE WORK DESCRIBED ON THIS PERMIT DOES NOT COMPLY BUILDING ORDER #UNSF1900002 OR ANY OTHER BUILDING ORDER ASSOCIATED WITH THIS PARCE
010-043137-00 | 010-L061-06700 | 2019-12-09 | EMEPR1925401 |  | 0 | BUILDING PERMIT/PLAN REVIEW: DMGR1908461 ELEC WIRING BASEMENT NEXT TO FURNACE 5 LINES REPLACED 2 CEILING LIGHTS RE PLACED COMPLETION OF THE WORK DESCRIBED ON THIS PERMIT DOES NOT COMPLY BUILDING ORDER #UNSF1900002 OR ANY OTHER BUILDING
010-043137-00 | 010-L061-06700 | 2019-08-16 | DMGR1908461 |  | 32000 | PLAN APPROVAL: FINAL REVIEWED FOR COMPLIANCE UNDER: 2019 RESIDENTIAL CODE OF OHIO USE/OCCUPANCY GROUP: 1, 2, 3 FAMILY DWELLING CONSTRUCTION TYPE: V-B DESCRIPTION OF WORK: ALTER A 2 STORY FRAMED, 1 FAMILY DWELLING BY REPAIRING DAMAGE CAUSED BY FI
010-043138-00 | 010-D057-10800 | 2019-01-14 | MMLSR1900828 |  | 0 | Replacement of a Single Furnace License Number: HO9999
010-043139-00 | 010-K057-05700 | 2024-04-10 | MMLSR2414755 |  | 0 | MLS SCOPE: REPLACEMENT OF A SINGLE A/C UNIT OR HEAT PUMP LICENSE NUMBER: H00855 ¦ SCOPE ITEM: AIR CONDITIONING (INCLUDING CONDENSERS, EVAPORATORS, COMPRESSORS)
010-043146-00 | 010-K090-01300 | 2021-04-30 | PMEPR2115627 |  | 0 | replace existing tub with acrylic shower base and wall surround, replace existing valve fixture (connect to existing drain and existing supply lines). Any new water distribution pipe and fittings will comply with one of the referenced standards listed in
010-043146-00 | 010-K090-01300 | 2019-07-17 | EMEPR1913895 |  | 0 | REMOVE AND REPLACE 150 AMP PANEL AND ENTRY CABLE
010-043148-00 | 010-J037-00400 | 2019-07-31 | MMLSR1915122 |  | 0 | MLS Scope: Replacement of a Single A/C Unit or Heat Pump License Number: H00287 ¦ Scope Item: air conditioning (including condensers, evaporators, compressors)
010-043158-00 | 010-H068-02300 | 2020-08-17 | MMLSR2016735 |  | 0 | MLS SCOPE: REPLACEMENT OF A SINGLE FURNACE, A/C AND/OR HEAT PUMP LICENSE NUMBER: H00359 ¦ SCOPE ITEM: FURNACES / AIR HANDLERS / RTUS LICENSE NUMBER: H00359 ¦ SCOPE ITEM: AIR CONDITIONING (INCLUDING CONDENSERS, EVAPORATORS, COMPRESSORS)
010-043158-00 | 010-H068-02300 | 2021-09-23 | EMEPM2137691 |  | 0 | REMOVE AND REPLACE ONE (1) 2-GANG METER CAN, GROUND AND BOND TO CODE
010-043158-00 | 010-H068-02300 | 2021-10-13 | RSWDR2140494 |  | 6593 | Remove existing shingle roof to deck and replace with new felt underlayment, ice barrier membrane at eave, necessary flashings, and new asphalt shingles. Work to comply with RCO chapter 9 & Manufacture installation instructions.
010-043159-00 | 010-K057-01600 | 2021-07-14 | RSWDR2127219 |  | 1000 | Remove existing shingle roof to deck and replace with new felt underlayment, ice barrier membrane at eave, necessary flashings, and new asphalt shingles. Work to comply with RCO chapter 9 & Manufacture installation instructions.
010-043164-00 | 010-K028-04800 | 2019-04-04 | DMGR1903027 |  | 18500 | ALTER 2 STORY SFD BY REPLACING 2X6 RAFTERS LIKE FOR LIKE ON FRONT HIP ROOF DUE TO WATER DAMAGE AS WELL AS REPLACING 4 WINDOWS, 2 DOORS, AND NEW SIDING. ENTIRE ROOF WILL BE REPLACED BUT ONLY STRUCTUAL IS ON HIP ROOF. MAY NEED TO REPLACE MORE RAFTERS IF FI
010-043169-00 | 010-B008-06300 | 2022-04-01 | RSWDR2213760 |  | 10050 | REMOVE EXISTING SHINGLE ROOF TO DECK AND REPLACE WITH NEW FELT UNDERLAYMENT, ICE BARRIER MEMBRANE AT EAVE, NECESSARY FLASHINGS, AND NEW ASPHALT SHINGLES. WORK TO COMPLY WITH RCO CHAPTER 9 & MANUFACTURE INSTALLATION INSTRUCTIONS.
010-043169-00 | 010-B008-06300 | 2023-06-05 | MMLSR2323230 |  | 0 | MLS Scope: Replacement of a Single Furnace, A/C and/or Heat Pump License Number: H00150 ¦ Scope Item: furnaces / air handlers / RTUs
010-043173-00 | 010-B033-03200 | 2020-02-18 | EMEPC2003513 |  | 0 | REPAIR SECONDARY WIRES FROM POLE TO CT CABINET AND REPLACE PVC CONDUIT UP POLE
010-043178-00 | 010-B009-08200 | 2019-01-10 | PMLSR1900633 |  | 0 | MLS Scope: Water Heater Replacement
010-043178-00 | 010-B009-08200 | 2021-10-04 | MMLSR2139243 |  | 0 | MLS Scope: Replacement of a Single A/C Unit or Heat Pump License Number: H00287 ¦ Scope Item: air conditioning (including condensers, evaporators, compressors)
010-043179-00 | 010-H009-10000 | 2024-02-12 | RSWDR2406785 |  | 16512 | Remove existing shingle roof to deck and replace with new felt underlayment, ice barrier membrane at eave, necessary flashings, and new asphalt shingles. Work to comply with RCO chapter 9 & Manufacture installation instructions.Roof Info: REMOVE AND REPL
010-043179-00 | 010-H009-10000 | 2024-05-06 | DECKR2418426 |  | 10000 | Plan Approval: Final Reviewed For Compliance Under: 2019 Residential Code Of Ohio Use/Occupancy Group: 1, 2, 3 Family Dwelling Construction Type: V-B Description Of Work: Alter a 2 story 1 Family Dwelling by replacing attached deck per plans. Al
010-043181-00 | 010-B053-05000 | 2019-05-16 | RSWDM1904776 |  | 15980 | ALTERATON TO TEAR-OFF EXISTING AND INSTALL NEW ASPHALT SHINGLE ROOFING ON A 2 STORY WITH BASEMENT MULTI-FAMILY BUILDING
010-043189-00 | 010-J007-07400 | 2021-02-26 |  |  |  | REHAB COMP
010-043189-00 | 010-J007-07400 | 2022-05-12 |  |  |  | REHAB
010-043189-00 | 010-J007-07400 | 2023-04-28 |  |  |  | REHAB IN PROGRESS
010-043189-00 | 010-J007-07400 | 2023-04-12 | MMEPR2315252 |  | 0 | BUILDING PERMIT/PLAN REVIEW: ALTR2230948 INSTALL TWO NEW HEAT PUMP SYSTEMS AND DUCTWORK ASSOCIATED WITH BOTH SYSTEMS. SYSTEM ONE SERVES THE BASEMENT AND FIRST FLOOR UNIT. SYSTEM TWO SERVES SECOND FLOOR AND ATTIC. LICENSE NUMBER: H01031 ¦ SCOPE ITEM: AI
010-043189-00 | 010-J007-07400 | 2022-12-21 | EMEPR2250585 |  | 0 | BUILDING PERMIT/PLAN REVIEW: ALTR2230948 REWIRE UNITS TO CODE. GFI CKS WASHER CKS KITCHEN CKS WASHER CK DRYER CK HAR SMOKE DET CK
010-043189-00 | 010-J007-07400 | 2022-09-14 | PMEPR2236940 |  | 0 | BUILDING PERMIT/PLAN REVIEW: ALTR2230948 INSTALL PLUMBING PER PLANS USING PVCSCH40 PIPING AND PEX PIPING
010-043189-00 | 010-J007-07400 | 2022-08-01 | ALTR2230948 |  | 65000 | PLAN APPROVAL: FINAL REVIEWED FOR COMPLIANCE UNDER: 2019 RESIDENTIAL CODE OF OHIO USE/OCCUPANCY GROUP: 1, 2, 3 FAMILY DWELLING CONSTRUCTION TYPE: V-B DESCRIPTION OF WORK: ALTER A 2 STORY FRAMED, 2 FAMILY DWELLING: PROJECT SCOPE IS TO RENOVATE T
010-043189-00 | 010-J007-07400 | 2022-06-20 | PMEPI2224874 |  | 18593 | ALTER TWO FAMILY 2 STORY DWELLING BY INSTALLING INTERIOR PERIMETER DRAIN AND SUMP PUMP
010-043189-00 | 010-J007-07400 | 2019-01-18 |  |  |  | REHAB
010-043189-00 | 010-J007-07400 | 2019-10-25 |  |  |  | REHAB OR DEMO
010-043189-00 | 010-J007-07400 | 2024-04-09 |  |  |  | CHK FOR INTERIOR FINISH - SOLD 2023 WITH INTERIOR WALLS DOWN TO STUDS
010-043189-00 | 010-J007-07400 | 2023-11-07 | ALTR2347334 |  | 2500 | Plan Approval: Final Reviewed For Compliance Under: 2019 Residential Code Of Ohio Use/Occupancy Group: 1, 2, 3 Family Dwelling Construction Type: V-B Description Of Work: ***PLRE2245031 Revisions to 1st and 2nd floor kitchens and bathrooms***
010-043189-00 | 010-J007-07400 | 2024-02-28 | MMEPR2409175 |  | 0 | Building Permit/Plan Review: ALTR2347334 INSTALL 2 HEAT PUMP SYSTEMS AND DUCTWORK PER SIDE License Number: H00311
010-043192-00 | 010-C040-08800 | 2021-02-12 |  |  |  | REMOD/OCC
010-043192-00 | 010-C040-08800 | 2019-01-08 |  |  |  | FOR OCCUPANCY
010-043192-00 | 010-C040-08800 | 2019-11-27 |  |  |  | REMOD/OCCUP
010-043197-00 | 010-F022-00500 | 2024-09-12 | MMEPM2437026 |  | 0 | RUN GAS TO STOVES FROM NEW METER LICENSE NUMBER: P00217
010-043207-00 | 010-C044-04100 | 2021-02-25 | MMLSR2106776 |  | 0 | MLS Scope: Replacement of a Single Furnace, A/C and/or Heat Pump License Number: H00855 ¦ Scope Item: air conditioning (including condensers, evaporators, compressors) License Number: H00855 ¦ Scope Item: furnaces / air handlers / RTUs
010-043208-00 | 010-B019-10300 | 2022-01-28 | MMLSR2205225 |  | 0 | MLS SCOPE: REPLACEMENT OF A SINGLE FURNACE LICENSE NUMBER: H00150 ¦ SCOPE ITEM: FURNACES / AIR HANDLERS / RTUS
010-043208-00 | 010-B019-10300 | 2022-10-04 | RSWDR2239746 |  | 14237 | REMOVE EXISTING SHINGLE ROOF TO DECK AND REPLACE WITH NEW FELT UNDERLAYMENT, ICE BARRIER MEMBRANE AT EAVE, NECESSARY FLASHINGS, AND NEW ASPHALT SHINGLES. WORK TO COMPLY WITH RCO CHAPTER 9 & MANUFACTURE INSTALLATION INSTRUCTIONS.
010-043208-00 | 010-B019-10300 | 2021-09-02 | EMEPR2134891 |  | 0 | Building Permit/Plan Review: ALTR2132479 Install electric outlet in basement for sump pump
010-043208-00 | 010-B019-10300 | 2021-08-18 | ALTR2132479 |  | 10230 | Plan Approval: Final Reviewed For Compliance Under: 2019 Residential Code Of Ohio Use/Occupancy Group: 1, 2, 3 Family Dwelling Construction Type: V-B Description Of Work: Alter a 2 Story Framed, 1 Family Dwelling by installing 5 Carbon Fiber Str
010-043213-00 | 010-I029-02400 | 2020-12-03 | MMLSR2025182 |  | 0 | MLS Scope: Replacement of a Single Furnace License Number: H00425 ¦ Scope Item: furnaces / air handlers / RTUs
010-043219-00 | 010-N011-17200 | 2019-10-17 | ALTR1910940 |  | 9000 | ALTER 2 STY SINGLE FAMILY DWG BY INSTALLING INTERIOR PERIMETER DRAIN SUMP WELL AND PUMP. SEPERATE ELECTRIC REQUIRED FOR PUMP ELECTRIC
010-043219-00 | 010-N011-17200 | 2019-10-17 | EMEPR1921320 |  | 0 | BUILDING PERMIT/PLAN REVIEW: ALTR1910940 INSTALL ELECTRICAL OUTLET FOR SUMP
010-043220-00 | 010-J021-10100 | 2019-05-17 | EMEPR1909394 |  | 0 | BUILDING PERMIT/PLAN REVIEW: ALTR1903750 PARTIAL REWIRE
010-043220-00 | 010-J021-10100 | 2020-03-31 |  |  |  | DETACH GARAGE
010-043220-00 | 010-J021-10100 | 2019-09-04 | ALTR1909209 |  | 8000 | PLAN APPROVAL: FINAL REVIEWED FOR COMPLIANCE UNDER: 2019 RESIDENTIAL CODE OF OHIO USE/OCCUPANCY GROUP: 1, 2, 3 FAMILY DWELLING CONSTRUCTION TYPE: V-B DESCRIPTION OF WORK: ALTER A 2 STORY FRAMED, 1 FAMILY DWELLING BY BUILDING A 24’X24’ DETACHED G
010-043220-00 | 010-J021-10100 | 2019-01-14 | MMLSR1900890 |  | 0 | MLS SCOPE: REPLACEMENT OF A SINGLE FURNACE LICENSE NUMBER: H00306 ¦ SCOPE ITEM: FURNACES / AIR HANDLERS / RTUS
010-043220-00 | 010-J021-10100 | 2019-06-28 | PMEPR1912479 |  | 0 | BUILDING PERMIT/PLAN REVIEW: ALTR1903750 ADDING A FIRST FLOOR HALF BATH, LAUNDRY , SOME OTHER PLUMBING AS NEEDED
010-043220-00 | 010-J021-10100 | 2019-03-26 | RSWDR1901050 |  | 12000 | REMOVE EXISTING EXTERIOR WALL COVERING SYSTEM AND REPLACE WITH NEW EXTERIOR SIDING OVER AN APPROVED WATER-RESISTIVE BARRIER. WORK TO COMPLY WITH RCO 703. REMOVE EXISTING SHINGLE ROOF TO DECK AND REPLACE WITH NEW FELT UNDERLAYMENT, ICE BARRIER MEMBRANE
010-043220-00 | 010-J021-10100 | 2019-04-22 | ALTR1903750 |  | 80000 | ALTER 2 STORY SINGLE FAMILY DWELLING TO RENOVATE INTERIOR INCLUDING RECONFIGURING 1ST FLOOR TO ADD HALF BATH, REMOVE AND REPLACE DRYWALL, INSULATION, NEW ELECTRICAL OUTLETS AND LIGHTS, NEW PLUMBING NEW KITCHEN CABINETS AND COUNTERTOPS. NEW DECK, ATTIC LE
010-043220-00 | 010-J021-10100 | 2019-05-17 | EMEPR1909394 |  | 0 | BUILDING PERMIT/PLAN REVIEW: ALTR1903750 PARTIAL REWIRE
010-043220-00 | 010-J021-10100 | 2023-12-14 | PMLSR2351691 |  | 0 | MLS SCOPE: WATER HEATER REPLACEMENT
010-043221-00 | 010-J030-06600 | 2019-07-09 | EMEPR1913255 |  | 0 | Building Permit/Plan Review: RBLD1808478 ELECTRIC FOR GARAGE OPENER
010-043221-00 | 010-J030-06600 | 2019-04-04 |  |  |  | RECK FOR INT REMOD & DATA
010-043226-00 | 010-C048-09600 | 2021-08-04 | NEWR2130402 |  | 250000 | NEW DWELLING
010-043226-00 | 010-C048-09600 | 2023-05-19 | NEWR2320836 |  | 250000 | PLAN APPROVAL: FINAL REVIEWED FOR COMPLIANCE UNDER: 2019 RESIDENTIAL CODE OF OHIO DESCRIPTION OF WORK: BUILD A 3 STORY FRAME, 1 FAMILY DWELLING FULL BASEMENT, FINISHED, 2 CAR ATTACHED GARAGE, 1 VENT FREE FIREPLACE, 4 BEDROOMS, 4 BATHROOMS, 2ND FL
010-043226-00 | 010-C048-09600 | 2024-03-13 | 3 |  | 250000 | RECK FOR NEW CONSTRUCTION PV $250,000
010-043227-00 | 010-C048-12600 | 2019-10-14 | EMEPR1920896 |  | 0 | CHANGE THE EXISTNG ELECTRIC SERVICE FROM AN OVERHEAD TO AN UNDERGROUND. THE LOCATION WILL REMAIN THE SAME AND SO WILL THE AMPERAGE AT 100 AMPS.
010-043229-00 | 010-A043-02200 | 2022-10-20 | MMLSR2242433 |  | 0 | MLS SCOPE: REPLACEMENT OF A SINGLE FURNACE, A/C AND/OR HEAT PUMP LICENSE NUMBER: H00150 ¦ SCOPE ITEM: FURNACES / AIR HANDLERS / RTUS
010-043233-00 | 010-B008-03000 | 2019-01-09 | PMLSR1900516 |  | 0 | BUILDING PERMIT/PLAN REVIEW: RBLD1809718 REPLACE EXISTING STACK AND WATER LINES MLS SCOPE: OTHER
010-043239-00 | 010-R005-01000 | 2020-09-29 | MMEPR2020129 |  | 0 | BUILDING PERMIT/PLAN REVIEW: ALTR2008588 REPLACE FURNACE AND AIR CONDITIONER, INSTALL DRYER VENT, INSTALL AND VENT 3 EXHAUST FANS, AND DUCTWORK MODIFICATIONS LICENSE NUMBER: H00745 ¦ SCOPE ITEM: FURNACES / AIR HANDLERS / RTUS
010-043239-00 | 010-R005-01000 | 2020-12-10 | PMEPR2025823 |  | 0 | Building Permit/Plan Review: ALTR2008588 Install new plumbing in master 3/4 bath, replace plumbing in full bath, relocate plumbing in kitchen, half bath and laundry.
010-043239-00 | 010-R005-01000 | 2021-05-04 | MMEPR2116233 |  | 0 | Building Permit/Plan Review: ALTR2008588 Added gas line to cooktop from existing gas line. License Number: P00827 ¦ Scope Item: fuel gas or LP gas
010-043239-00 | 010-R005-01000 | 2020-12-11 | EMEPR2025863 |  | 0 | Building Permit/Plan Review: ALTR2008588 REWIRE 200A EXISTING SERVICE
010-043239-00 | 010-R005-01000 | 2020-09-09 | ALTR2008588 |  | 55000 | PLAN APPROVAL: CONDITIONAL: SEE BELOW REVIEWED FOR COMPLIANCE UNDER: 2019 RESIDENTIAL CODE OF OHIO DESCRIPTION OF WORK: ALTER A 2 STORY MASONRY FRAME, 1 FAMILY DWELLING BY PERFORMING INTERIOR RENOVATIONS. WORK WILL INCLUDE RELOCATING KITCHEN AND ADDI
010-043241-00 | 010-E004-01000 | 2022-06-20 | MMLSR2224951 |  | 0 | MLS SCOPE: REPLACEMENT OF A SINGLE A/C UNIT OR HEAT PUMP LICENSE NUMBER: H00150 ¦ SCOPE ITEM: AIR CONDITIONING (INCLUDING CONDENSERS, EVAPORATORS, COMPRESSORS)
010-043241-00 | 010-E004-01000 | 2020-07-30 | ALTR2006975 |  | 48000 | PLAN APPROVAL: FINAL REVIEWED FOR COMPLIANCE UNDER: 2019 RESIDENTIAL CODE OF OHIO USE/OCCUPANCY GROUP: 1, 2, 3 FAMILY DWELLING CONSTRUCTION TYPE: V-B DESCRIPTION OF WORK: ALTER A 2 STORY FRAMED, EXISTING DWELLING BY BUILDING A 22X22 WOOD FRAME D
010-043241-00 | 010-E004-01000 | 2020-10-22 | EMEPR2021998 |  | 0 | BUILDING PERMIT/PLAN REVIEW: ALTR2006975 WIRING FOR DETACHED GARAGE WITH UNDERGROUND FEEDER
010-043241-00 | 010-E004-01000 | 2022-07-19 | EMEPR2229187 |  | 0 | AC/FURNACE
010-043241-00 | 010-E004-01000 | 2022-11-11 | RSWDR2245414 |  | 21000 | Remove existing shingle roof to deck and replace with new felt underlayment, ice barrier membrane at eave, necessary flashings, and new asphalt shingles. Work to comply with RCO chapter 9 & Manufacture installation instructions.Roof Info: Approve applica
010-043255-00 | 010-K053-00400 | 2020-06-26
010-043257-00 | 010-J032-01400 | 2024-04-26 | RSWDR2417082 |  | 20000 | REMOVE EXISTING 2 WINDOW(S), 0 DOOR(S) AND REPLACE WITH NEW. WORK TO COMPLY WITH RCO 612, RCO 308, AND RCO 113.6.1 WITH A U VALUE OF 0.35 OR BETTER. REMOVE EXISTING EXTERIOR WALL COVERING SYSTEM AND REPLACE WITH NEW EXTERIOR SIDING OVER AN APPROVED WA
010-043257-00 | 010-J032-01400 | 2024-04-26 | RSWDR2417082 |  | 20000 | REMOVE EXISTING 2 WINDOW(S), 0 DOOR(S) AND REPLACE WITH NEW. WORK TO COMPLY WITH RCO 612, RCO 308, AND RCO 113.6.1 WITH A U VALUE OF 0.35 OR BETTER. REMOVE EXISTING EXTERIOR WALL COVERING SYSTEM AND REPLACE WITH NEW EXTERIOR SIDING OVER AN APPROVED WA
010-043261-00 | 010-E050-05700 | 2019-01-29 |  |  |  | REHAB
010-043263-00 | 010-D041-02100 | 2024-06-28 |  |  |  | REMOD
010-043267-00 | 010-M062-20000 | 2022-03-09 | PMEPI2210243 |  | 5044 | ALTER TWO FAMILY 2 STORY DUPLEX BY INSTALLING SUMP PUMP AND PIT ONLY
010-043267-00 | 010-M062-20000 | 2022-03-09 | EMEPR2210145 |  | 0 | ADD OUTLET FOR SUMP PUMP
010-043269-00 | 010-F042-00100 | 2019-04-22 | ALTC1903726 |  | 30000 | PLAN APPROVAL: FINAL REVIEWED FOR COMPLIANCE UNDER: 2017 OBC AND ICC A117.1-2009 WITH MODIFICATIONS IN OBC 1112.0. WORK NOT INCLUDED IN THIS APPROVAL: ELECTRICAL, PLUMBING, MECHANICAL USE/OCCUPANCY GROUP: U (UTILITY) CONSTRUCTION TYPE: II-B DESC
010-043269-00 | 010-F042-00100 | 2021-10-26 | ALTC2142377 |  | 15000 | PLAN APPROVAL: FINAL REVIEWED FOR COMPLIANCE UNDER: 2017 OBC AND ICC A117.1-2009 WITH MODIFICATIONS IN OBC 1112.0. WORK NOT INCLUDED IN THIS APPROVAL: ELECTRICAL, PLUMBING, MECHANICAL USE/OCCUPANCY GROUP: U (UTILITY) CONSTRUCTION TYPE: II-B DESC
010-043269-00 | 010-F042-00100 | 2019-02-07 | ALTC1900970 |  | 15000 | PLAN APPROVAL: FINAL REVIEWED FOR COMPLIANCE UNDER: 2017 OBC AND ICC A117.1-2009 WITH MODIFICATIONS IN OBC 1112.0. WORK NOT INCLUDED IN THIS APPROVAL: ELECTRICAL, PLUMBING, MECHANICAL USE/OCCUPANCY GROUP: U (UTILITY) CONSTRUCTION TYPE: II-B DESC
010-043270-00 | 010-F029-07900 | 2023-06-12 | RSWDR2324260 |  | 1000 | REMOVE EXISTING 14 WINDOW(S), 0 DOOR(S) AND REPLACE WITH NEW. WORK TO COMPLY WITH RCO 612, RCO 308, AND RCO 113.6.1 WITH A U VALUE OF 0.35 OR BETTER.
010-043282-00 | 010-J038-00600 | 2019-07-17 |  |  |  | REALTOR REPORTS HOME HAS TWO FULL BATHS. ADJUST BATH COUNT.
010-043282-00 | 010-J038-00600 | 2019-02-08 |  |  | 70000 | COMPL OF INT REHAB, WDDK, 2 BATHROOM AND AC
010-043285-00 | 010-K067-02100 | 2020-08-03 | EMEPR2015636 |  | 0 | REPLACE WEATHERHEAD AND PROPERLY GROUND PANEL
010-043286-00 | 010-C058-04300 | 2019-05-20 | EMLSC1909463 |  | 0 | MLS SCOPE: TEMPORARY/FREESTANDING SERVICE (UP TO 200 AMPS DURING CONSTRUCTION)
010-043291-00 | 010-J030-07500 | 2020-09-26 | RSWDR2004853 |  | 2400 | REMOVE EXISTING 3 WINDOW(S), 0 DOOR(S) AND REPLACE WITH NEW. WORK TO COMPLY WITH RCO 612, RCO 308, AND RCO 113.6.1 WITH A U VALUE OF 0.35 OR BETTER.
010-043293-00 | 010-K036-03100 | 2019-12-10 | PMLSR1925540 |  | 0 | MLS SCOPE: WATER HEATER REPLACEMENT
010-043296-00 | 010-K036-03300 | 2020-03-31 | RSWDR2001197 |  | 5000 | REMOVE EXISTING 12 WINDOW(S), 0 DOOR(S) AND REPLACE WITH NEW. WORK TO COMPLY WITH RCO 612, RCO 308, AND RCO 113.6.1 WITH A U VALUE OF 0.35 OR BETTER. REMOVE EXISTING EXTERIOR WALL COVERING SYSTEM AND REPLACE WITH NEW EXTERIOR SIDING OVER AN APPROVED W
010-043296-00 | 010-K036-03300 | 2020-04-20 | ALTR2003428 |  | 15000 | PLAN APPROVAL: CONDITIONAL: SEE BELOW REVIEWED FOR COMPLIANCE UNDER: 2019 RESIDENTIAL CODE OF OHIO USE/OCCUPANCY GROUP: 1, 2, 3 FAMILY DWELLING CONSTRUCTION TYPE: V-B DESCRIPTION OF WORK: ALTER A 2 STORY FRAMED, 1 FAMILY DWELLING BY PERFORMING I
010-043296-00 | 010-K036-03300 | 2019-02-04 |  |  |  | COMPL OF FRONT OFP
010-043296-00 | 010-K036-03300 | 2020-07-08 | MMLSR2013556 |  | 0 | BUILDING PERMIT/PLAN REVIEW: ALTR2003428 MLS SCOPE: REPLACEMENT OF A SINGLE FURNACE, A/C AND/OR HEAT PUMP LICENSE NUMBER: H00172 ¦ SCOPE ITEM: FURNACES / AIR HANDLERS / RTUS
010-043296-00 | 010-K036-03300 | 2019-11-01 |  |  |  | RECK FOR TOT INT/EXT REHAB
010-043296-00 | 010-K036-03300 | 2020-06-01 | PMEPR2010259 |  | 0 | BUILDING PERMIT/PLAN REVIEW: ALTR2003428 NEW DRAIN LINES AND WATER LINES
010-043296-00 | 010-K036-03300 | 2020-06-03 | EMEPR2010483 |  | 0 | BUILDING PERMIT/PLAN REVIEW: ALTR2003428 INSTALL 17 NEW OUTLETS, TO INCLUDE CONNECTIONS FOR RANGE, DISH WASHER, MICROWAVE, AND INSTALL 220 FOR CLOTHES DRYER AND INSTALL ARC FAULT BREAKERS IN MAIN BOX
010-043297-00 | 010-H056-06100 | 2019-01-01 |  | REVI
010-043298-00 | 010-G016-03800 | 2022-08-12 | PMEPC2232781 |  | 0 | BUILDING PERMIT/PLAN REVIEW: ALTC2216621 DRAINS WATER VENT SYSTEM FOR BAR SUPPLY WATER LINES
010-043298-00 | 010-G016-03800 | 2022-01-01 |  |  |  | SPL/NWP/VD
010-043298-00 | 010-G016-03800 | 2022-06-27 |  |  |  | FOR OCC/USE 2ND FL OF BREWERY & OCC/USE OF REAR BLDG
010-043298-00 | 010-G016-03800 | 2022-10-31 | MMEPC2243780 |  | 0 | BUILDING PERMIT/PLAN REVIEW: ALTC2216621 HANGING THE EXISTING DUCT WORK, RUNNING NEW VENT FOR THE EXHAUST FANS IN THE RESTROOMS AND RUNNING NEW RETURN AIR TO THE FRONT SECTION OF BUILDING. THIS WILL ALSO INCLUDE DIAGNOSIS OF SYSTEM NOT WORKING AND ADDIN
010-043298-00 | 010-G016-03800 | 2021-09-21 | FALRC2137413 |  | 0 | ALTER EXISTING SYSTEM BY ISNTALLING DEVICES FOR NEW SPRINKLER MONITORING ONLY SYSTEM FOR HOLY TRINISTY BREWING. SYSTEM TO SUPERVISE SPRINKLER SYSTEM. REFERENCE ALTC2006797 - (1) MANUAL PULL STATION, (1) SMOKE/HEAT DETECTOR, (1) SPRINKLER FLOW ALARM, (2)
010-043298-00 | 010-G016-03800 | 2022-08-12 | PMEPC2232781 |  | 0 | BUILDING PERMIT/PLAN REVIEW: ALTC2216621 DRAINS WATER VENT SYSTEM FOR BAR SUPPLY WATER LINES
010-043298-00 | 010-G016-03800 | 2022-08-26 | EMEPC2234790 |  | 0 | BUILDING PERMIT/PLAN REVIEW: ALTC2216621 BATHROOM #1-DEMO EXISTING LIGHTING CONDUIT TO NEAREST JUNCTION BOX. INSTALLATION OF 2 LIGHT BOXES FOR VANITY LIGHTS ABOVE MIRRORS AND MC WIRING FROM LIGHTS TO SWITCH. BATHROOM #2-DEMO EXISTING OUTLET IN ADA STALL
010-043298-00 | 010-G016-03800 | 2021-09-21 | FALRC2137413 |  | 0 | ALTER EXISTING SYSTEM BY ISNTALLING DEVICES FOR NEW SPRINKLER MONITORING ONLY SYSTEM FOR HOLY TRINISTY BREWING. SYSTEM TO SUPERVISE SPRINKLER SYSTEM. REFERENCE ALTC2006797 - (1) MANUAL PULL STATION, (1) SMOKE/HEAT DETECTOR, (1) SPRINKLER FLOW ALARM, (2)
010-043301-00 | 010-B033-01800 | 2021-08-16 | FALRC2132092 |  | 0 | Alter existing fire alarm system for Buckeye Corner by installing devices for an interior alteration. Reference B.P. ALTC2126756 - (7) a/v devices, (1) smoke detector.
010-043301-00 | 010-B033-01800 | 2022-04-19 | EMEPC2216023 |  | 0 | BUILDING PERMIT/PLAN REVIEW: ALTC2213380 RECEPTACLES/POWER/LIGHTING AS PER DRAWING
010-043301-00 | 010-B033-01800 | 2022-03-30 | ALTC2213380 |  | 360000 | 22 16TH AVE. PLAN APPROVAL: CONDITIONAL: REFERENCE CONDITIONS OF THE PLAN APPROVAL FOR DETAILS. REVIEWED FOR COMPLIANCE UNDER: 2017 OBC AND ICC A117.1-2009 WITH MODIFICATIONS IN OBC 1112.0. WORK NOT INCLUDED IN THIS APPROVAL: FIRE SUPPRESSION AN
010-043301-00 | 010-B033-01800 | 2022-04-19 | PMEPC2216027 |  | 0 | BUILDING PERMIT/PLAN REVIEW: ALTC2213380 RESTROOMS/MOP SINK/BREAK ROOM/EXAM ROOM/LAB AS PER DRAWING
010-043301-00 | 010-B033-01800 | 2022-04-28 | MMEPC2217405 |  | 0 | BUILDING PERMIT/PLAN REVIEW: ALTC2213380 INSTALL 2 AIR HANDLER AND HEAT PUMPS WILL ALL DUCT WORK DUCT 2 BATH FANS PER PRINTS LICENSE NUMBER: H00516 ¦ SCOPE ITEM: DUCTWORK / DAMPERS
010-043301-00 | 010-B033-01800 | 2022-04-05 | FALRC2214151 |  | 0 | ALTER EXISTING MANUAL AND AUTOMATIC FIRE ALARM SYSTEM WITH SUPERVISION FOR OSU URGENT CARE BY INSTALLING NEW DEVICES FOR NEW TENANT BUILD OUT. REFERENCE B.P. ALTC2213380 - (19) A/V DEVICES, (1) SMOKE DETECTOR.
010-043301-00 | 010-B033-01800 | 2021-08-02 | EMEPC2130095 |  | 0 | Building Permit/Plan Review: ALTC2126756 ELECTRICAL WORK DESIGN BUILD PER DRAWING
010-043301-00 | 010-B033-01800 | 2021-07-12 | ALTC2126756 |  | 300000 | 21 E 17th Avenue Plan Approval: Conditional Reviewed For Compliance Under: 2017 OBC and ICC A117.1-2009 with modifications in OBC 1112.0. Work Not Included In This Approval: Fire Alarm, Fire Suppression Use/Occupancy Group: M Construction Type: I-
010-043301-00 | 010-B033-01800 | 2021-08-02 | PMEPC2130096 |  | 0 | Building Permit/Plan Review: ALTC2126756 2 BATHROOMS & 2 SINKS & 1 SERVICE SINK
010-043301-00 | 010-B033-01800 | 2021-08-08 | MMEPC2131046 |  | 0 | Building Permit/Plan Review: Altc2126756 Install 2 air handlers and heat pumps and spiral exposed duct. Vent two bath fans. License Number: H00516 ¦ Scope Item: furnaces / air handlers / RTUs
010-043301-00 | 010-B033-01800 | 2022-04-04 | FSUPC2213936 |  | 0 | 22 16TH AVE REFERENCE BUILDING PERMIT #ALTC2213380 MODIFY EXISTING NFPA 13 SYSTEM BY MOVING 35 SPRINKLERS FOR TENANT FITOUT
010-043301-00 | 010-B033-01800 | 2022-04-05 | FALRC2214151 |  | 0 | ALTER EXISTING MANUAL AND AUTOMATIC FIRE ALARM SYSTEM WITH SUPERVISION FOR OSU URGENT CARE BY INSTALLING NEW DEVICES FOR NEW TENANT BUILD OUT. REFERENCE B.P. ALTC2213380 - (19) A/V DEVICES, (1) SMOKE DETECTOR.
010-043301-00 | 010-B033-01800 | 2021-08-16 | FALRC2132092 |  | 0 | Alter existing fire alarm system for Buckeye Corner by installing devices for an interior alteration. Reference B.P. ALTC2126756 - (7) a/v devices, (1) smoke detector.
010-043301-00 | 010-B033-01800 | 2019-05-29 | ALTC1905306 |  | 150000 | 12 E 16TH STREET PLAN APPROVAL: CONDITIONAL: REFERENCE CONDITIONS OF THE PLAN APPROVAL FOR DETAILS. REVIEWED FOR COMPLIANCE UNDER: 2017 OBC AND ICC A117.1-2009 WITH MODIFICATIONS IN OBC 1112.0. WORK NOT INCLUDED IN THIS APPROVAL: FIRE SUPPRESSIO
010-043301-00 | 010-B033-01800 | 2019-06-24 | EMEPC1912111 |  | 0 | BUILDING PERMIT/PLAN REVIEW: ALTC1905306 ELECTRICAL WOK TO BE COMPLETED PER DRAWINGS
010-043301-00 | 010-B033-01800 | 2019-08-07 | FSUPC1908112 |  | 0 | 12 E 16TH AV. 29 SPRINKLERS. REFERENCE BLDG PERMIT #ALTC1905306. ALTERATION TO FIRE SPRINKLER SYSTEM FOR TENANT REMODEL TO RESTAURANT. SHAWARMA BITES.
010-043301-00 | 010-B033-01800 | 2019-08-07 | FSUPC1908112 |  | 0 | 12 E 16TH AV. 29 SPRINKLERS. REFERENCE BLDG PERMIT #ALTC1905306. ALTERATION TO FIRE SPRINKLER SYSTEM FOR TENANT REMODEL TO RESTAURANT. SHAWARMA BITES.
010-043301-00 | 010-B033-01800 | 2019-02-05 | MMEPC1902302 |  | 0 | BUILDING PERMIT/PLAN REVIEW: ALTC1803241 INSTALL (2) SPLIT SYSTEMS COMPLETE WITH DUCT WORK, HEATPUMP AND ELECTRIC FURNACE LICENSE NUMBER: H00415
010-043301-00 | 010-B033-01800 | 2019-02-05 | MMEPC1902302 |  | 0 | BUILDING PERMIT/PLAN REVIEW: ALTC1803241 INSTALL (2) SPLIT SYSTEMS COMPLETE WITH DUCT WORK, HEATPUMP AND ELECTRIC FURNACE LICENSE NUMBER: H00415
010-043301-00 | 010-B033-01800 | 2019-07-05 | MMEPC1912949 |  | 0 | BUILDING PERMIT/PLAN REVIEW: ALTC1905306 INSTALL TWO FURNACES A/C AND ALL DUCTWORK PER PLANS. VENT BATH FANS. INSTALL 14' HOOD WITH MAKEUP AIR. 1 WALK IN COOLER ,1 WALK IN FREEZER LICENSE NUMBER: H00516 ¦ SCOPE ITEM: DUCTWORK / DAMPERS
010-043301-00 | 010-B033-01800 | 2019-08-07 | MMEPC1915731 |  | 0 | BUILDING PERMIT/PLAN REVIEW: ALTC1905306 HOOD SYSTEMS GAS PIPING LINE FOR EQUIPMENTS. LICENSE NUMBER: P00052
010-043301-00 | 010-B033-01800 | 2019-06-24 | PMEPC1912113 |  | 0 | BUILDING PERMIT/PLAN REVIEW: ALTC1905306 PLUMBING TO BE COMPLETED PER DRAWINGS
010-043301-00 | 010-B033-01800 | 2019-05-29 | ACS1905308 |  | 0 | ADVANCED CONSTRUCTION START, INTERIOR NON-STRUCTURAL DEMO ONLY. SEPARATE PERMITS REQUIRED FOR EACH TRADE. OPEN CEILING. WORK ON FLOOR ONLY. NO BLOCKAGE OF SPRINKLER. PERMIT VALID FOR 45 DAYS ONLY. ALL WORK AT CONTRACTORS RISK.
010-043301-00 | 010-B033-01800 | 2019-03-20 |  |  |  | COMPLETION OF NEW BUILDING & OCCUPANCY
010-043301-00 | 010-B033-01800 | 2019-01-01 |  |  |  | SPL_NWP_VD
010-043301-00 | 010-B033-01800 | 2021-08-16 | FSUPC2132107 |  | 0 | 21 E 17th Ave Reference Building Permit #ALTC2126756 Alteration to existing sprinkler system to add or relocate 9 sprinklers for tenant space fit out to retail space. Buckeye Corner
010-043301-00 | 010-B033-01800 | 2021-08-16 | FSUPC2132107 |  | 0 | 21 E 17th Ave Reference Building Permit #ALTC2126756 Alteration to existing sprinkler system to add or relocate 9 sprinklers for tenant space fit out to retail space. Buckeye Corner
010-043301-00 | 010-B033-01800 | 2020-01-13 | GBLP2000060 |  | 0 | 8SQFT ILLUMINATED PROJECTING SIGN - EAST - SHAWERMA BITES
010-043301-00 | 010-B033-01800 | 2020-01-13 | GBLW2000061 |  | 0 | 14.6SQFT ILLUMINATED WALL SIGN - SOUTH - SHAWERMA BITES
010-043301-00 | 010-B033-01800 | 2019-11-25 |  |  |  | BACK CORNER UNIT 19 (17TH AVE) FOR OCCUP
010-043301-00 | 010-B033-01800 | 2022-04-04 | FSUPC2213936 |  | 0 | 22 16TH AVE REFERENCE BUILDING PERMIT #ALTC2213380 MODIFY EXISTING NFPA 13 SYSTEM BY MOVING 35 SPRINKLERS FOR TENANT FITOUT
010-043301-00 | 010-B033-01800 | 2023-12-21 | ACS2352682 |  | 0 | PLAN REVIEW/BUILDING ORDER: FSUPC2352680 ADVANCED CONSTRUCTION START FOR ALTERATIONS WITHIN AN EXISTING COMMERCIAL BUILDING. WORK PERMITTED INCLUDES REPLACEMENT OF FIRE SUPPRESSION PIPING & SPRINKLERS IN ALTERED AREA ONLY. APPLICANT PROCEEDS AT OWN RI
010-043301-00 | 010-B033-01800 | 2023-11-13 | EMEPC2347947 |  | 0 | BUILDING PERMIT/PLAN REVIEW: ALTC2337103 TENANT FITUP.
010-043301-00 | 010-B033-01800 | 2023-12-01 | FSUPC2350100 |  | 0 | 16 E 16TH AVE REFERENCE BUILDING PERMIT #ALTC2337103 INSTALL UL300 KITCHEN HOOD SUPPRESSION SYSTEM WITHIN NEW KITCHEN HOOD. ROLLS RICE
010-043301-00 | 010-B033-01800 | 2023-11-15 | MMEPC2348365 |  | 0 | BUILDING PERMIT/PLAN REVIEW: ALTC2337103 INSTALL A 14' TYPE I GREASE HEAD INSTALL FURNACE AND 5 TON AC LICENSE NUMBER: H01284
010-043301-00 | 010-B033-01800 | 2024-01-15 | MMEPC2403546 |  | 0 | BUILDING PERMIT/PLAN REVIEW: ALTC2337103 INSTALL GAS LINE FOR THIS PROJECT LICENSE NUMBER: P00259 ¦ SCOPE ITEM: FUEL GAS OR LP GAS
010-043301-00 | 010-B033-01800 | 2023-12-18 | PMEPC2352053 |  | 0 | BUILDING PERMIT/PLAN REVIEW: ALTC2337103 INSTALL PLUMBING AS DIRECTED
010-043301-00 | 010-B033-01800 | 2024-10-02 | FALRC2439800 |  | 0 | ALTER EXISTING FIRE ALARM SYSTEM FOR THE WELLINGTON BY CHANGING MONITORING TO A SOLE PATH COMMUNICATION SYSTEM PER NFPA 72: 26.6.3. STAND ALONE PERMIT. SECTION 901.7 OF THE OHIO FIRE CODE REQUIRES THE FIRE CODE OFFICIAL TO BE NOTIFIED OF ANY IMPAIRMENT O
010-043301-00 | 010-B033-01800 | 2023-12-21 | ACS2352682 |  | 0 | PLAN REVIEW/BUILDING ORDER: FSUPC2352680 ADVANCED CONSTRUCTION START FOR ALTERATIONS WITHIN AN EXISTING COMMERCIAL BUILDING. WORK PERMITTED INCLUDES REPLACEMENT OF FIRE SUPPRESSION PIPING & SPRINKLERS IN ALTERED AREA ONLY. APPLICANT PROCEEDS AT OWN RI
010-043301-00 | 010-B033-01800 | 2023-12-21 | ACS2352682 |  | 0 | PLAN REVIEW/BUILDING ORDER: FSUPC2352680 ADVANCED CONSTRUCTION START FOR ALTERATIONS WITHIN AN EXISTING COMMERCIAL BUILDING. WORK PERMITTED INCLUDES REPLACEMENT OF FIRE SUPPRESSION PIPING & SPRINKLERS IN ALTERED AREA ONLY. APPLICANT PROCEEDS AT OWN RI
010-043301-00 | 010-B033-01800 | 2023-11-13 | EMEPC2347947 |  | 0 | BUILDING PERMIT/PLAN REVIEW: ALTC2337103 TENANT FITUP.
010-043301-00 | 010-B033-01800 | 2023-12-01 | FSUPC2350100 |  | 0 | 16 E 16TH AVE REFERENCE BUILDING PERMIT #ALTC2337103 INSTALL UL300 KITCHEN HOOD SUPPRESSION SYSTEM WITHIN NEW KITCHEN HOOD. ROLLS RICE
010-043301-00 | 010-B033-01800 | 2023-12-01 | FSUPC2350100 |  | 0 | 16 E 16TH AVE REFERENCE BUILDING PERMIT #ALTC2337103 INSTALL UL300 KITCHEN HOOD SUPPRESSION SYSTEM WITHIN NEW KITCHEN HOOD. ROLLS RICE
010-043301-00 | 010-B033-01800 | 2023-11-15 | MMEPC2348365 |  | 0 | BUILDING PERMIT/PLAN REVIEW: ALTC2337103 INSTALL A 14' TYPE I GREASE HEAD INSTALL FURNACE AND 5 TON AC LICENSE NUMBER: H01284
010-043301-00 | 010-B033-01800 | 2023-11-15 | MMEPC2348365 |  | 0 | BUILDING PERMIT/PLAN REVIEW: ALTC2337103 INSTALL A 14' TYPE I GREASE HEAD INSTALL FURNACE AND 5 TON AC LICENSE NUMBER: H01284
010-043301-00 | 010-B033-01800 | 2024-01-15 | MMEPC2403546 |  | 0 | BUILDING PERMIT/PLAN REVIEW: ALTC2337103 INSTALL GAS LINE FOR THIS PROJECT LICENSE NUMBER: P00259 ¦ SCOPE ITEM: FUEL GAS OR LP GAS
010-043301-00 | 010-B033-01800 | 2023-12-18 | PMEPC2352053 |  | 0 | BUILDING PERMIT/PLAN REVIEW: ALTC2337103 INSTALL PLUMBING AS DIRECTED
010-043306-00 | 010-K051-06700 | 2019-12-31 | MMLSR1927029 |  | 0 | MLS SCOPE: REPLACEMENT OF A SINGLE FURNACE LICENSE NUMBER: H00140 ¦ SCOPE ITEM: FURNACES / AIR HANDLERS / RTUS
010-043306-00 | 010-K051-06700 | 2021-03-10 | DEMO2108366 |  | 2500 | DEMO OF ACCESSORY STRUCTURE COMPLETION OF THE WORK DESCRIBED ON THIS PERMIT, INCLUDING ALL REQUIRED INSPECTIONS AND APPROVALS, WILL COMPLY BUILDING ORDER #UNSF2100047
010-043308-00 | 010-K051-01700 | 2020-08-13 | RSWDR2003937 |  | 6224 | REMOVE EXISTING SHINGLE ROOF TO DECK AND REPLACE WITH NEW FELT UNDERLAYMENT, ICE BARRIER MEMBRANE AT EAVE, NECESSARY FLASHINGS, AND NEW ASPHALT SHINGLES. WORK TO COMPLY WITH RCO CHAPTER 9 & MANUFACTURE INSTALLATION INSTRUCTIONS.ROOF INFO: TEAR OFF SHINGL
010-043308-00 | 010-K051-01700 | 2019-11-19 | RSWDR1905922 |  | 3878 | REMOVE EXISTING 5 WINDOW(S), 0 DOOR(S) AND REPLACE WITH NEW. WORK TO COMPLY WITH RCO 612, RCO 308, AND RCO 113.6.1 WITH A U VALUE OF 0.35 OR BETTER. WINDOWS INFO: (2) IN BACK BEFROOM 2ND FLOOR, (1) IN FRONT BEDROOM 2ND FLOO, (2) IN DINING ROOM.
010-043308-00 | 010-K051-01700 | 2024-07-10 | EMEPR2428445 |  | 0 | BUILDING PERMIT/PLAN REVIEW: ALTR2412393 NEW SERVICE AND WIRING FOR NEW DETACHED GARAGE
010-043317-00 | 010-I003-07500 | 2022-05-26 | RSWDR2221393 |  | 17372 | REMOVE EXISTING SHINGLE ROOF TO DECK AND REPLACE WITH NEW FELT UNDERLAYMENT, ICE BARRIER MEMBRANE AT EAVE, NECESSARY FLASHINGS, AND NEW ASPHALT SHINGLES. WORK TO COMPLY WITH RCO CHAPTER 9 & MANUFACTURE INSTALLATION INSTRUCTIONS.ROOF INFO: REMOVE AND REPL
010-043324-00 | 010-G017-02300 | 2021-12-30 | PMEPC2150695 |  | 0 | STATUS CHANGE: 12/30/2021 - REPLACED BY MMEPC2150731 BUILDING PERMIT/PLAN REVIEW: ALTC1911577 GAS PIPING PER BUILDING PLANS
010-043324-00 | 010-G017-02300 | 2021-12-30 | MMEPC2150731 |  | 0 | BUILDING PERMIT/PLAN REVIEW: ALTC1911577 GAS PIPING PER BUILDING PLANS. LICENSE NUMBER: P00300 ¦ SCOPE ITEM: FUEL GAS OR LP GAS LICENSE NUMBER: P00300 LICENSE NUMBER: P00300 ¦ SCOPE ITEM: FUEL GAS OR LP GAS
010-043324-00 | 010-G017-02300 | 2020-04-28 | PMEPC2008065 |  | 0 | BUILDING PERMIT/PLAN REVIEW: ALTC1911577 TENANT SPACE VANILLA BOX BUILDOUT
010-043324-00 | 010-G017-02300 | 2022-10-18 | ACS2242018 |  | 75 | PLAN REVIEW/BUILDING ORDER: ALTC2238872 MECHANICAL ADVANCED CONSTRUCTION START WITHIN THE INTERIOR ONLY IN AN EXISTING COMMERCIAL BUILDING. NO EXTERIOR WORK PERMITTED. WORK INCLUDES DUCTS AND OTHER MECHANICAL FIXTURES ONLY. APPLICANT PROCEEDS AT OWN RI
010-043324-00 | 010-G017-02300 | 2022-10-18 | ACS2242018 |  | 75 | PLAN REVIEW/BUILDING ORDER: ALTC2238872 MECHANICAL ADVANCED CONSTRUCTION START WITHIN THE INTERIOR ONLY IN AN EXISTING COMMERCIAL BUILDING. NO EXTERIOR WORK PERMITTED. WORK INCLUDES DUCTS AND OTHER MECHANICAL FIXTURES ONLY. APPLICANT PROCEEDS AT OWN RI
010-043324-00 | 010-G017-02300 | 2022-10-18 | ACS2242015 |  | 75 | PLAN REVIEW/BUILDING ORDER: ALTC2238872 ELECTRICAL ADVANCED CONSTRUCTION START WITHIN THE INTERIOR ONLY IN AN EXISTING COMMERCIAL BUILDING. NO EXTERIOR WORK PERMITTED. WORK INCLUDES WIRING, FIXTURES, AND OTHER ELECTRICAL FIXTURES ONLY. APPLICANT PROCEE
010-043324-00 | 010-G017-02300 | 2022-10-18 | ACS2242015 |  | 75 | PLAN REVIEW/BUILDING ORDER: ALTC2238872 ELECTRICAL ADVANCED CONSTRUCTION START WITHIN THE INTERIOR ONLY IN AN EXISTING COMMERCIAL BUILDING. NO EXTERIOR WORK PERMITTED. WORK INCLUDES WIRING, FIXTURES, AND OTHER ELECTRICAL FIXTURES ONLY. APPLICANT PROCEE
010-043324-00 | 010-G017-02300 | 2022-12-21 | MMEPC2250448 |  | 0 | BUILDING PERMIT/PLAN REVIEW: ALTC2238872 INSTALL DUCTWORK AND DIFFUSERS PER PLANS. THERE IS AN EXISTING DUCT SMOKE DETECTION SYSTEM THAT WILL BE USED. LICENSE NUMBER: H00682 ¦ SCOPE ITEM: DUCTWORK / DAMPERS
010-043324-00 | 010-G017-02300 | 2022-12-29 | EMEPC2251139 |  | 0 | BUILDING PERMIT/PLAN REVIEW: ALTC2238872 ALTERATION OF EXISTING ONE-STORY BUILDING FOR NEW TENANT.
010-043324-00 | 010-G017-02300 | 2021-06-24 | MMEPC2124174 |  | 0 | BUILDING PERMIT/PLAN REVIEW: ALTC1911577 4 AIR CONDITIONERS AND 4 FURNACES WITH STUBBED OUT DUCTING LICENSE NUMBER: H00293 ¦ SCOPE ITEM: FURNACES / AIR HANDLERS / RTUS
010-043324-00 | 010-G017-02300 | 2021-02-12 | EMEPC2105193 |  | 0 | BUILDING PERMIT/PLAN REVIEW: ALTC1911577 ALTERATIONS TO EXISTING SPACE
010-043326-00 | 010-I013-03700 | 2021-02-08 |  |  |  | COMP OF ADDN & REHAB
010-043326-00 | 010-I013-03700 | 2020-05-14 | ADDM2004244 |  | 100000 | PLAN APPROVAL: FINAL REVIEWED FOR COMPLIANCE UNDER: 2017 OBC AND ICC A117.1-2009 WITH MODIFICATIONS IN OBC 1112.0. WORK NOT INCLUDED IN THIS APPROVAL: NONE USE/OCCUPANCY GROUP: R-2 CONSTRUCTION TYPE: V-B DESCRIPTION OF WORK: ADDITION AND ALTERATION
010-043326-00 | 010-I013-03700 | 2021-03-11 | EMEPM2108572 |  | 0 | BUILDING PERMIT/PLAN REVIEW: ADDM2004244 NEW WIRING FOR REMODELED AREAS
010-043326-00 | 010-I013-03700 | 2020-09-29 | PMEPM2020111 |  | 0 | BUILDING PERMIT/PLAN REVIEW: ADDM2004244 INSTALLATION OF NEW WATER DRAIN AND VENT LINES TO EACH OF FOUR UNITS. INSTALL NEW WATER HEATERS, LAUNDRY CONNECTIONS ,ALL NEW FIXTURES TO KITCHEN AND BATHROOMS.
010-043326-00 | 010-I013-03700 | 2020-11-20 | MMEPM2024499 |  | 0 | BUILDING PERMIT/PLAN REVIEW: ADDM2004244 4 TOTAL SYSTEMS=FURNACE, OUTDOOR UNIT, CENTRAL RETURN WITH METAL DUCT LICENSE NUMBER: H00518 ¦ SCOPE ITEM: FURNACES / AIR HANDLERS / RTUS
010-043326-00 | 010-I013-03700 | 2020-09-29 | MMEPM2020114 |  | 0 | BUILDING PERMIT/PLAN REVIEW: ADDM2004244 INSTALLATION OF NEW INTERIOR GAS LINES FOR EACH UNIT. UNITS TO HAVE INDIVIDUAL METERS AND LINES RAN TO STOVE AND FURNACE. NEW METER SET PROVIDED BY COLUMBIA GAS LICENSE NUMBER: P00295 ¦ SCOPE ITEM: FUEL GAS OR L
010-043327-00 | 010-A059-07300 | 2019-06-12 | MMEPR1911288 |  | 0 | REPLACE TWO EXISTING A/C UNITS WITH TWO 2-TON A/C UNITS License Number: H00020 ¦ Scope Item: air conditioning (including condensers, evaporators, compressors)
010-043327-00 | 010-A059-07300 | 2024-01-11 | MMLSR2403167 |  | 0 | MLS SCOPE: REPLACEMENT OF A SINGLE FURNACE LICENSE NUMBER: H00169 ¦ SCOPE ITEM: FURNACES / AIR HANDLERS / RTUS
010-043340-00 | 010-I061-05300 | 2020-03-06 | EMEPR2004964 |  | 0 | BUILDING PERMIT/PLAN REVIEW: ALTR2002168 RUN ALL ELECTRIC, NEW FIXTURES AND OUTLETS
010-043340-00 | 010-I061-05300 | 2020-03-06 | MMEPR2004963 |  | 0 | BUILDING PERMIT/PLAN REVIEW: ALTR2002168 INSTALL NEW FURNACE, A/C AND VENTILATION LICENSE NUMBER: HO9999
010-043340-00 | 010-I061-05300 | 2020-03-06 | MMEPR2004963 |  | 0 | BUILDING PERMIT/PLAN REVIEW: ALTR2002168 INSTALL NEW FURNACE, A/C AND VENTILATION LICENSE NUMBER: HO9999
010-043340-00 | 010-I061-05300 | 2020-03-06 | PMEPR2004962 |  | 0 | BUILDING PERMIT/PLAN REVIEW: ALTR2002168 INSTALL PLUMBING THROUGHOUT HOME
010-043340-00 | 010-I061-05300 | 2020-03-06 | PMEPR2004962 |  | 0 | BUILDING PERMIT/PLAN REVIEW: ALTR2002168 INSTALL PLUMBING THROUGHOUT HOME
010-043340-00 | 010-I061-05300 | 2019-02-21 | RSWDR1900536 |  | 10000 | REMOVE EXISTING 14 WINDOW(S), 2 DOOR(S) AND REPLACE WITH NEW. WORK TO COMPLY WITH RCO 612, RCO 308, AND RCO 113.6.1 WITH A U VALUE OF 0.35 OR BETTER. REMOVE EXISTING EXTERIOR WALL COVERING SYSTEM AND REPLACE WITH NEW EXTERIOR SIDING OVER AN APPROVED WA
010-043340-00 | 010-I061-05300 | 2023-07-13 | RSWDR2329139 |  | 8500 | REMOVE EXISTING SHINGLE ROOF TO DECK AND REPLACE WITH NEW FELT UNDERLAYMENT, ICE BARRIER MEMBRANE AT EAVE, NECESSARY FLASHINGS, AND NEW ASPHALT SHINGLES. WORK TO COMPLY WITH RCO CHAPTER 9 & MANUFACTURE INSTALLATION INSTRUCTIONS.ROOF INFO: REPLACING EXIST
010-043340-00 | 010-I061-05300 | 2021-07-30 | EMEPR2129800 |  | 0 | INSTALL SUMP PUMP OUTLET
010-043340-00 | 010-I061-05300 | 2021-07-19 | PMEPI2127774 |  | 6418 | alter one family 2 story dwelling by installing sump pump and pit only
010-043340-00 | 010-I061-05300 | 2020-03-06 | EMEPR2004964 |  | 0 | BUILDING PERMIT/PLAN REVIEW: ALTR2002168 RUN ALL ELECTRIC, NEW FIXTURES AND OUTLETS
010-043343-00 | 010-J049-06400 | 2021-01-14 | ALTR2100465 |  | 45000 | PLAN APPROVAL: FINAL REVIEWED FOR COMPLIANCE UNDER: 2019 RESIDENTIAL CODE OF OHIO USE/OCCUPANCY GROUP: 1, 2, 3 FAMILY DWELLING CONSTRUCTION TYPE: V-B DESCRIPTION OF WORK: ALTER A 2 STORY FRAMED, 1 FAMILY DWELLING BY FINISHING BASEMENT FOR EXERC
010-043343-00 | 010-J049-06400 | 2021-03-11 | ALTR2108626 |  | 40000 | PLAN APPROVAL: FINAL REVIEWED FOR COMPLIANCE UNDER: 2019 RESIDENTIAL CODE OF OHIO DESCRIPTION OF WORK: ALTER A 2 STORY FRAME, 1 FAMILY DWELLING BY REMODELING 2ND FLOOR BATHROOM AND CLOSET PER APPROVED PLANS. ELECTRICAL LIGHTING AND RECEPTACLES WIL
010-043343-00 | 010-J049-06400 | 2021-03-29 | EMEPR2110901 |  | 0 | BUILDING PERMIT/PLAN REVIEW: ALTR2108626 ROUGH AND FINISH WIRE IN BATH AND CLOSET
010-043343-00 | 010-J049-06400 | 2021-02-01 | EMEPR2103573 |  | 0 | BUILDING PERMIT/PLAN REVIEW: ALTR2100465 ROUGH AND FINISH WIRE ELECTRICALLY
010-043343-00 | 010-J049-06400 | 2020-08-20 | MMLSR2017094 |  | 0 | MLS SCOPE: REPLACEMENT OF A SINGLE FURNACE LICENSE NUMBER: H00425 ¦ SCOPE ITEM: FURNACES / AIR HANDLERS / RTUS
010-043343-00 | 010-J049-06400 | 2021-03-31 | PMEPR2111291 |  | 0 | BUILDING PERMIT/PLAN REVIEW: ALTR2108626 UPSTAIRS BATHROOM REMODEL
010-043343-00 | 010-J049-06400 | 2022-11-16 | RSWDR2245900 |  | 21550 | Remove existing shingle roof to deck and replace with new felt underlayment, ice barrier membrane at eave, necessary flashings, and new asphalt shingles. Work to comply with RCO chapter 9 & Manufacture installation instructions. Approved per COA GV-22-12
010-043345-00 | 010-O054DD-54900 | 2022-11-29 | PMLSR2247408 |  | 0 | MLS Scope: Water Heater Replacement
010-043345-00 | 010-O054DD-54900 | 2019-05-21 | MMLSR1909621 |  | 0 | MLS Scope: Replacement of a Single A/C Unit or Heat Pump License Number: H00359 ¦ Scope Item: air conditioning (including condensers, evaporators, compressors)
010-043345-00 | 010-O054DD-54900 | 2020-09-15 | RSWDR2004609 |  | 1600 | REMOVE EXISTING 3 WINDOW(S), 0 DOOR(S) AND REPLACE WITH NEW. WORK TO COMPLY WITH RCO 612, RCO 308, AND RCO 113.6.1 WITH A U VALUE OF 0.35 OR BETTER.
010-043346-00 | 010-K034-02300 | 2022-03-23 | RSWDR2212333 |  | 7720 | REMOVE EXISTING SHINGLE ROOF TO DECK AND REPLACE WITH NEW FELT UNDERLAYMENT, ICE BARRIER MEMBRANE AT EAVE, NECESSARY FLASHINGS, AND NEW ASPHALT SHINGLES. WORK TO COMPLY WITH RCO CHAPTER 9 & MANUFACTURE INSTALLATION INSTRUCTIONS.ROOF INFO: TEAR OFF AND RE
010-043347-00 | 010-B030-02700 | 2019-10-30 | MMEPC1922314 |  | 0 | INSTALL 7 FURNACES AND A/C UNITS AND DUCT WORK OK FOR 2 TRIP ROUGH & FINAL - CRAIG AMICK 10/30/19 LICENSE NUMBER: H00578
010-043347-00 | 010-B030-02700 | 2019-11-21 | MMEPC1924289 |  | 0 | INSTALL GAS PIPING TO 3 FURNACES IN ATTIC LOCATION, CONNECT TO EXISTING GAS PIPING AND ALTER AS NEEDED TO COMPLETE. LICENSE NUMBER: P00257 ¦ SCOPE ITEM: FUEL GAS OR LP GAS
010-043347-00 | 010-B030-02700 | 2020-08-06 | PMEPC2016347 |  | 0 | BUILDING PERMIT/PLAN REVIEW: ALTC2000090 REPLACE EXISTING WATER HEATER, CHANGE SHOWER VALVES AND FIXTURES IN 2ND & 3RD FLOOR RESTROOMS.
010-043347-00 | 010-B030-02700 | 2021-02-09 |  |  |  | RECHECK FOR COMP INT REHAB + OCCUPANCY
010-043347-00 | 010-B030-02700 | 2020-08-10 | EMEPC2016168 |  | 0 | BUILDING PERMIT/PLAN REVIEW: ALTC2000090 NEW 400 AMP SERVICE EXIT LIGHTING, REPLACE SWITCHES AND OUTLETS COMPLETION OF THE WORK DESCRIBED ON THIS PERMIT, INCLUDING ALL REQUIRED INSPECTIONS AND APPROVALS, WILL COMPLY SRTN200661
010-043347-00 | 010-B030-02700 | 2020-03-04 |  |  |  | RECK FOR POSS COMPL OF INT REHAB
010-043349-00 | 010-I027-08600 | 2020-08-25 | RSWDR2004195 |  | 3370 | REMOVE EXISTING 8 WINDOW(S), 0 DOOR(S) AND REPLACE WITH NEW. WORK TO COMPLY WITH RCO 612, RCO 308, AND RCO 113.6.1 WITH A U VALUE OF 0.35 OR BETTER.WINDOWS INFO: REPLACING (8) WINDOWS THROUGHOUT THE HOUSE AND CAPPING OF THE REMAINING EXISTING WINDOWS AS
010-043349-00 | 010-I027-08600 | 2023-07-13 | EMEPR2329048 |  | 0 | INSTALLED 2 8 FOOT GROUND RODS FOR THE METER - NEEDS INSPECTION AND GREEN STICKER FOR AEP TO RECONNECT - GAVE AEP CONTACT NUMBER LISTED IN ONE NOTE
010-043349-00 | 010-I027-08600 | 2021-10-26 | RSWDR2142397 |  | 6200 | Remove existing shingle roof to deck and replace with new felt underlayment, ice barrier membrane at eave, necessary flashings, and new asphalt shingles. Work to comply with RCO chapter 9 & Manufacture installation instructions. Roof Info: REPLACE THE HO
010-043353-00 | 010-I024-03600 | 2022-06-22 | MMLSR2225274 |  | 0 | MLS SCOPE: REPLACEMENT OF A SINGLE FURNACE, A/C AND/OR HEAT PUMP LICENSE NUMBER: H00169 ¦ SCOPE ITEM: AIR CONDITIONING (INCLUDING CONDENSERS, EVAPORATORS, COMPRESSORS)
010-043353-00 | 010-I024-03600 | 2024-08-05 | MMLSR2431186 |  | 0 | MLS SCOPE: REPLACEMENT OF A SINGLE FURNACE, A/C AND/OR HEAT PUMP LICENSE NUMBER: H00589 ¦ SCOPE ITEM: AIR CONDITIONING (INCLUDING CONDENSERS, EVAPORATORS, COMPRESSORS)
010-043354-00 | 010-B021-10100 | 2020-12-16 | PMLSR2026086 |  | 0 | MLS Scope: Water Heater Replacement
010-043354-00 | 010-B021-10100 | 2021-10-28 | PMLSR2142919 |  | 0 | MLS Scope: Water Heater Replacement
010-043354-00 | 010-B021-10100 | 2021-05-17 | EMEPR2118882 |  | 0 | Replacement of meterbox and main service disconnect.
010-043355-00 | 010-G017-05400 | 2020-01-01 | 960865 |  | 0 | STATE PERMIT
010-043359-00 | 010-R034-09700 | 2021-03-01 | RSWDR2107142 |  | 8769 | Remove existing shingle roof to deck and replace with new felt underlayment, ice barrier membrane at eave, necessary flashings, and new asphalt shingles. Work to comply with RCO chapter 9 & Manufacture installation instructions.
010-043359-00 | 010-R034-09700 | 2022-11-18 | MMLSR2246390 |  | 0 | MLS Scope: Replacement of a Single Furnace License Number: H00287 ¦ Scope Item: furnaces / air handlers / RTUs
010-043360-00 | 010-R025-04000 | 2023-02-20 | RSWDR2308166 |  | 12415 | Remove existing shingle roof to deck and replace with new felt underlayment, ice barrier membrane at eave, necessary flashings, and new asphalt shingles. Work to comply with RCO chapter 9 & Manufacture installation instructions.Roof Info: REMOVE AND REPL
010-043360-00 | 010-R025-04000 | 2020-02-24 | PMLSR2004032 |  | 0 | MLS SCOPE: WATER HEATER REPLACEMENT
010-043362-00 | 010-K050-01800 | 2020-09-09 | MMLSR2018501 |  | 0 | MLS SCOPE: REPLACEMENT OF A SINGLE FURNACE, A/C AND/OR HEAT PUMP LICENSE NUMBER: H00855 ¦ SCOPE ITEM: AIR CONDITIONING (INCLUDING CONDENSERS, EVAPORATORS, COMPRESSORS) LICENSE NUMBER: H00855 ¦ SCOPE ITEM: FURNACES / AIR HANDLERS / RTUS
010-043363-00 | 010-J010-02800 | 2023-06-01 | MMLSR2322714 |  | 0 | STATUS CHANGE: 6/2/2023 - REFER TO MMEPR2303144 BUILDING PERMIT/PLAN REVIEW: ALTR2240946 MLS SCOPE: REPLACEMENT OF A SINGLE FURNACE LICENSE NUMBER: H00322 ¦ SCOPE ITEM: DUCTWORK / DAMPERS
010-043363-00 | 010-J010-02800 | 2023-01-11 | MMEPR2303144 |  | 0 | BUILDING PERMIT/PLAN REVIEW: ALTR2240946 FURNACE - AC - FANS - DUCTWORK LICENSE NUMBER: H00322 ¦ SCOPE ITEM: FURNACES / AIR HANDLERS / RTUS
010-043363-00 | 010-J010-02800 | 2022-12-28 | PMEPR2251109 |  | 0 | BUILDING PERMIT/PLAN REVIEW: ALTR2240946 ADD/REPAIR WATER AND DRAIN LINES
010-043363-00 | 010-J010-02800 | 2022-10-11 | ALTR2240946 |  | 70000 | PLAN APPROVAL: FINAL REVIEWED FOR COMPLIANCE UNDER: 2019 RESIDENTIAL CODE OF OHIO USE/OCCUPANCY GROUP: 1, 2, 3 FAMILY DWELLING CONSTRUCTION TYPE: V-B DESCRIPTION OF WORK: ALTER A 2 STORY FRAMED, 1 FAMILY DWELLING TO REMOVE AND REPLACE DRYWALL, 1
010-043363-00 | 010-J010-02800 | 2023-01-05 | EMEPR2302475 |  | 0 | BUILDING PERMIT/PLAN REVIEW: ALTR2240946 COMPLETE REWIRE AND NEW 100 AMP SERVICE
010-043363-00 | 010-J010-02800 | 2024-01-05 | PMEPI2402531 |  | 5445 | ALTER ONE FAMILY 2 STORY DWELLING BY INSTALLING SUMP PUMP AND PIT ONLY
010-043363-00 | 010-J010-02800 | 2024-01-05 | EMEPR2402555 |  | 0 | Building Permit/Plan Review: pmepi2402531 Install dedicated gfi for sump pump.
010-043372-00 | 010-J031-00600 | 2022-06-01 |  |  |  | RECK 2023 FOR REMOD/REHAB
010-043372-00 | 010-J031-00600 | 2023-04-27 |  |  |  | REMOD/REHAB
010-043373-00 | 010-P048-00600 | 2020-09-22 | PMEPR2019534 |  | 0 | REPLACING A LEAD BEND ON THE SECOND FLOOR AND WILL BE INCLUDING A LAVATORY AND SHOWER. WE ARE REPLACING THE DEFECTIVE PIPE WITH PVC.
010-043374-00 | 010-P058-02200 | 2024-05-15 | PMEPR2419888 |  | 0 | BUILDING PERMIT/PLAN REVIEW: NEWR2415513 INSTALL PLUMBING AS PER APPROVED PLAN REVIEW AND AS PER THE STATE OF OHIO PLUMBING CODE SPECIFICATIONS
010-043374-00 | 010-P058-02200 | 2024-05-17 | EMLSR2420315 |  | 0 | BUILDING PERMIT/PLAN REVIEW: NEWR2415513 MLS SCOPE: TEMPORARY/FREESTANDING SERVICE (UP TO 200 AMPS DURING CONSTRUCTION)
010-043374-00 | 010-P058-02200 | 2024-07-22 | MMEPR2429801 |  | 0 | BUILDING PERMIT/PLAN REVIEW: NEWR2415513 FULL DUCT WORK, NEW SYSTEM, NEW HEAT PUMP LICENSE NUMBER: H01087
010-043374-00 | 010-P058-02200 | 2024-07-16 | EMEPR2429177 |  | 0 | BUILDING PERMIT/PLAN REVIEW: NEWR2415513 WIRE PER PLANS
010-043380-00 | 010-A052-11100 | 2024-06-05 | RSWDR2423060 |  | 5577 | REMOVE EXISTING SHINGLE ROOF TO DECK AND REPLACE WITH NEW FELT UNDERLAYMENT, ICE BARRIER MEMBRANE AT EAVE, NECESSARY FLASHINGS, AND NEW ASPHALT SHINGLES. WORK TO COMPLY WITH RCO CHAPTER 9 & MANUFACTURE INSTALLATION INSTRUCTIONS.ROOF INFO: COMPLETE SHINGL
010-043380-00 | 010-A052-11100 | 2022-10-12 | PMLSR2241101 |  | 0 | MLS SCOPE: WATER HEATER REPLACEMENT
010-043380-00 | 010-A052-11100 | 2019-05-14 | MMLSR1909058 |  | 0 | MLS Scope: Replacement of a Single A/C Unit or Heat Pump License Number: H00470 ¦ Scope Item: air conditioning (including condensers, evaporators, compressors)
010-043394-00 | 010-I050-03600 | 2020-09-10 | GBLW2000956 |  | 0 | INSTALL NEW 16 SQ FT INTERNALLY ILLUMINATED WALL SIGN EBG BOXING
010-043394-00 | 010-I050-03600 | 2019-01-31 |  |  |  | RECK FOR OCCUP/LIGHTING
010-043398-00 | 010-J024-07300 | 2020-12-04 | MMLSR2025254 |  | 0 | MLS Scope: Replacement of a Single Furnace, A/C and/or Heat Pump License Number: H00169 ¦ Scope Item: furnaces / air handlers / RTUs
010-043402-00 | 010-R075-02500 | 2021-03-09 | RSWDR2108186 |  | 8500 | Remove existing shingle roof to deck and replace with new felt underlayment, ice barrier membrane at eave, necessary flashings, and new asphalt shingles. Work to comply with RCO chapter 9 & Manufacture installation instructions.Roof Info: Entire roof rep
010-043403-00 | 010-A054-05500 | 2022-01-27 | MMEPC2205080 |  | 0 | REPLACE ROOFTOP UNIT LICENSE NUMBER: H00341 ¦ SCOPE ITEM: FURNACES / AIR HANDLERS / RTUS
010-043409-00 | 010-D062-06000 | 2024-07-24 | RSWDR2429883 |  | 3000 | REMOVE EXISTING SHINGLE ROOF TO DECK AND REPLACE WITH NEW FELT UNDERLAYMENT, ICE BARRIER MEMBRANE AT EAVE, NECESSARY FLASHINGS, AND NEW ASPHALT SHINGLES. WORK TO COMPLY WITH RCO CHAPTER 9 & MANUFACTURE INSTALLATION INSTRUCTIONS.
010-043411-00 | 010-H042-10900 | 2019-11-14 | MMEPR1923565 |  | 0 | BUILDING PERMIT/PLAN REVIEW: ALTR1903652 TURN GAS ON LICENSE NUMBER: P00135
010-043411-00 | 010-H042-10900 | 2019-08-15 | PMEPR1916346 |  | 0 | BUILDING PERMIT/PLAN REVIEW: ALTR1903652 REPLACE ALLBATHROOM FIXTURES, KITCHEN SINK WATER HEATER WATER LINES
010-043411-00 | 010-H042-10900 | 2019-11-14 | MMEPR1923565 |  | 0 | BUILDING PERMIT/PLAN REVIEW: ALTR1903652 TURN GAS ON LICENSE NUMBER: P00135
010-043411-00 | 010-H042-10900 | 2019-09-10 | MMEPR1918157 |  | 0 | BUILDING PERMIT/PLAN REVIEW: ALTR1903652 WE WILL BE INSTALLING NEW 90% FURNACE & 2.5 TON A/C ALONG WITH NEW DUCTS TO BASEMENT,1ST AND 2ND FLOOR ONLY. LICENSE NUMBER: H00105 ¦ SCOPE ITEM: AIR CONDITIONING (INCLUDING CONDENSERS, EVAPORATORS, COMPRESSORS)
010-043411-00 | 010-H042-10900 | 2019-09-04 | EMEPR1917731 |  | 0 | BUILDING PERMIT/PLAN REVIEW: ALTR1903652 DISCONNECTION OF ELECTRICAL WIRE FROM THE HOUSE TO A TEMPORARY STATION THE RECONNECT BACK TO THE HOUSE.
010-043411-00 | 010-H042-10900 | 2020-04-21 | MMEPR2007639 |  | 0 | BUILDING PERMIT/PLAN REVIEW: ALTR1903652 INSTALLING VENTLESS GAS FIREPLACE LICENSE NUMBER: P00380 ¦ SCOPE ITEM: GAS LOGS
010-043411-00 | 010-H042-10900 | 2021-01-01 |  |  |  | SPL/NWP/VD
010-043411-00 | 010-H042-10900 | 2019-04-19 | ACS1903654 |  | 130000 | ACS WITHIN 2 STORY SINGLE FAM DWG, WORK INCLUDES REMOVAL OF NON-LOAD BEARING WALLS. APPLICANT PROCEEDS AT OWN RISK REFERENCE BUILDING PERMITAPP# ALTR1903652. PERMIT VALID FOR 45 DAYS FROM 4/19/19 APROVED BY DAN REGRUT
010-043411-00 | 010-H042-10900 | 2019-04-19 | ALTR1903652 |  | 130000 | ALTER 2 STORY SINGLE FAMILY DWELLING TO RENOVATE INTERIOR AND VERIFY ATTIC TO BE APPROVED FOR LIVING SPACE. STRUCTURE NOW APPROVED AS 3 STORY SINGLE FAMILY DWELLING. RECONFIGURE FLOOR PLANS TO RELOCATE STAIRWAYS, RECONFIGURE TO HAVE 3.5 BATHROOMS, 3 BEDR
010-043411-00 | 010-H042-10900 | 2019-04-24 | EMEPR1907598 |  | 0 | ELECTRICAL SERVICE WORK
010-043418-00 | 010-O054DD-55100 | 2023-03-31 | MMLSR2313677 |  | 0 | MLS SCOPE: REPLACEMENT OF A SINGLE FURNACE, A/C AND/OR HEAT PUMP LICENSE NUMBER: H00365 ¦ SCOPE ITEM: AIR CONDITIONING (INCLUDING CONDENSERS, EVAPORATORS, COMPRESSORS)
010-043418-00 | 010-O054DD-55100 | 2022-01-24 | RSWDR2204498 |  | 5299 | REMOVE EXISTING 9 WINDOW(S), 0 DOOR(S) AND REPLACE WITH NEW. WORK TO COMPLY WITH RCO 612, RCO 308, AND RCO 113.6.1 WITH A U VALUE OF 0.35 OR BETTER.
010-043418-00 | 010-O054DD-55100 | 2022-12-07 | RSWDR2248636 |  | 800 | REMOVE EXISTING 0 WINDOW(S), 1 DOOR(S) AND REPLACE WITH NEW. WORK TO COMPLY WITH RCO 612, RCO 308, AND RCO 113.6.1 WITH A U VALUE OF 0.35 OR BETTER.
010-043425-00 | 010-D019-04900 | 2019-06-06 | ADDR1905680 |  | 2000 | ALTER TWO STORY FRAME TWO FAMILY DWELLING BY ADDING NEW PORCH WITH ROOF TO FRONT OF HOUSE. PORCH AND ROOF WILL BE ATTACHED TO HOUSE.
010-043426-00 | 010-I036-03000 | 2022-11-14 | RSWDM2245640 |  | 21982 | ALTER SOUTHERN FLAT ROOF PORTION OF THE EXISTING COMMERCIAL BUILDING TO REMOVE EXISTING RUBBER ROOF TO DECK AND REPLACE W/ NEW MECHANICALLY ATTACHED TPO ROOF MEMBRANE AND NEW R-25 INSULATION. INSULATION AND FINAL INSPECTIONS REQUIRED. (2,231 SF +/-)
010-043433-00 | 010-A008-04800 | 2020-12-02 | MMLSR2025041 |  | 0 | MLS Scope: Replacement of a Single Furnace License Number: H00287 ¦ Scope Item: furnaces / air handlers / RTUs
010-043433-00 | 010-A008-04800 | 2021-06-03 | MMLSR2120752 |  | 0 | MLS Scope: Replacement of a Single A/C Unit or Heat Pump License Number: H00287 ¦ Scope Item: air conditioning (including condensers, evaporators, compressors)
010-043442-00 | 010-A043-00900 | 2021-11-19 | PMLSR2145992 |  | 0 | MLS SCOPE: WATER HEATER REPLACEMENT
010-043442-00 | 010-A043-00900 | 2024-09-30 | PMLSR2439399 |  | 0 | MLS Scope: Gas Water Heater Replacement
010-043443-00 | 010-D041-03000 | 2019-10-01 | MMEPR1919897 |  | 0 | REPLACED 10 FEET OF BLACK IRON TWO GAS METER LICENSE NUMBER: P00078 ¦ SCOPE ITEM: FUEL GAS OR LP GAS
010-043450-00 | 010-N241-37800 | 2021-03-29 | ALTC2110962 |  | 20000 | PLAN APPROVAL: Final REVIEWED FOR COMPLIANCE UNDER: 2017 OBC and ICC A117.1-2009 with modifications in OBC 1112.0. WORK NOT INCLUDED IN THIS APPROVAL: Plumbing, Mechanical USE/OCCUPANCY GROUP: U (Utility) CONSTRUCTION TYPE: II-B DESCRIPTION OF W
010-043450-00 | 010-N241-37800 | 2019-01-30 | MMEPC1901975 |  | 0 | INSTALL A FURNACE LICENSE NUMBER: H00589 ¦ SCOPE ITEM: FURNACES / AIR HANDLERS / RTUS
010-043450-00 | 010-N241-37800 | 2021-05-14 | ALTC2117773 |  | 15000 | PLAN APPROVAL: Final REVIEWED FOR COMPLIANCE UNDER: 2017 OBC and ICC A117.1-2009 with modifications in OBC 1112.0. WORK NOT INCLUDED IN THIS APPROVAL: Electrical, Plumbing, Mechanical USE/OCCUPANCY GROUP: U (Utility) CONSTRUCTION TYPE: II-B DESC
010-043450-00 | 010-N241-37800 | 2020-04-30 | ALTC2003837 |  | 15000 | PLAN APPROVAL: FINAL REVIEWED FOR COMPLIANCE UNDER: 2017 OBC AND ICC A117.1-2009 WITH MODIFICATIONS IN OBC 1112.0. WORK NOT INCLUDED IN THIS APPROVAL: ELECTRICAL, PLUMBING, MECHANICAL USE/OCCUPANCY GROUP: U (UTILITY) CONSTRUCTION TYPE: II-B DESC
010-043460-00 | 010-I033-10500 | 2019-06-06 | RSWDR1902715 |  | 20800 | REMOVE EXISTING 18 WINDOW(S), 0 DOOR(S) AND REPLACE WITH NEW. WORK TO COMPLY WITH RCO 612, RCO 308, AND RCO 113.6.1 WITH A U VALUE OF 0.35 OR BETTER. REMOVE EXISTING EXTERIOR WALL COVERING SYSTEM AND REPLACE WITH NEW EXTERIOR SIDING OVER AN APPROVED WA
010-043460-00 | 010-I033-10500 | 2019-09-27 | RSWDR1904923 |  | 11000 | REMOVE EXISTING EXTERIOR WALL COVERING SYSTEM AND REPLACE WITH NEW EXTERIOR SIDING OVER AN APPROVED WATER-RESISTIVE BARRIER. WORK TO COMPLY WITH RCO 703. REMOVE EXISTING SHINGLE ROOF TO DECK AND REPLACE WITH NEW FELT UNDERLAYMENT, ICE BARRIER MEMBRANE
010-043460-00 | 010-I033-10500 | 2020-02-10 | MMEPR2003031 |  | 0 | BUILDING PERMIT/PLAN REVIEW: ALTR1905369 REPLACE OR REWORK EXISTING DUCTWORK AND FURNACE AND A/C AND NEW GAS SERVICE LICENSE NUMBER: H00886 ¦ SCOPE ITEM: FURNACES / AIR HANDLERS / RTUS
010-043460-00 | 010-I033-10500 | 2020-01-18 | EMEPR2001274 |  | 0 | BUILDING PERMIT/PLAN REVIEW: ALTR1905369 REWIRE
010-043460-00 | 010-I033-10500 | 2021-03-30 | PMLSR2111200 |  | 0 | MLS Scope: Water Heater Replacement
010-043460-00 | 010-I033-10500 | 2020-06-11 |  |  |  | RECHECK 2021 FOR COMPL OF REMOD
010-043460-00 | 010-I033-10500 | 2020-02-13 | PMEPR2003308 |  | 0 | BUILDING PERMIT/PLAN REVIEW: ALTR1905369 PLUMB IN 3 BATHROOMS LAUNDRY AND REPLACE CAST IRON TO PVC AND PEX PIPING
010-043462-00 | 010-I018-02200 | 2019-11-01 | ALTR1911611 |  | 3000 | PLAN APPROVAL: FINAL REVIEWED FOR COMPLIANCE UNDER: 2019 RESIDENTIAL CODE OF OHIO USE/OCCUPANCY GROUP: 1, 2, 3 FAMILY DWELLING CONSTRUCTION TYPE: V-B DESCRIPTION OF WORK: EXPIRED PERMIT RBLD1517988. ALTER 2 STORY, 1 FAMILY DWELLING TO INSTALL A
010-043465-00 | 010-R025-00500 | 2022-07-19 | MMLSR2229146 |  | 0 | MLS SCOPE: REPLACEMENT OF A SINGLE FURNACE, A/C AND/OR HEAT PUMP LICENSE NUMBER: H00434 ¦ SCOPE ITEM: AIR CONDITIONING (INCLUDING CONDENSERS, EVAPORATORS, COMPRESSORS) LICENSE NUMBER: H00434 ¦ SCOPE ITEM: FURNACES / AIR HANDLERS / RTUS
010-043465-00 | 010-R025-00500 | 2020-07-09 | RSWDR2003120 |  | 15000 | REMOVE EXISTING EXTERIOR WALL COVERING SYSTEM AND REPLACE WITH NEW EXTERIOR SIDING OVER AN APPROVED WATER-RESISTIVE BARRIER. WORK TO COMPLY WITH RCO 703.
010-043465-00 | 010-R025-00500 | 2023-11-27 | MMEPR2349419 |  | 0 | Building Permit/Plan Review: ALTR2334820 INSTALLATION OF ROOM HEATER (VENT FREE GAS FIREPLACE) ON 1ST FLOOR CONNECTED TO EXISTING GAS PIPE AT FIREPLACE. License Number: HO9999
010-043465-00 | 010-R025-00500 | 2023-08-16 | ALTR2334820 |  | 10000 | PLAN APPROVAL: FINAL REVIEWED FOR COMPLIANCE UNDER: 2019 RESIDENTIAL CODE OF OHIO USE/OCCUPANCY GROUP: 1, 2, 3 FAMILY DWELLING CONSTRUCTION TYPE: V-B DESCRIPTION OF WORK: ALTER A 2 STORY FRAMED, 1 FAMILY DWELLING TO REMOVE PORTION OF THE CHIMNE
010-043466-00 | 010-R026-08600 | 2021-07-15 | EMEPR2127371 |  | 0 | 200A Service Change
010-043466-00 | 010-R026-08600 | 2022-10-03 | MMLSR2239604 |  | 0 | MLS SCOPE: REPLACEMENT OF A SINGLE FURNACE, A/C AND/OR HEAT PUMP LICENSE NUMBER: H01127 ¦ SCOPE ITEM: AIR CONDITIONING (INCLUDING CONDENSERS, EVAPORATORS, COMPRESSORS) LICENSE NUMBER: H01127 ¦ SCOPE ITEM: FURNACES / AIR HANDLERS / RTUS
010-043469-00 | 010-D032-14500 | 2024-05-31 | RSWDR2422347 |  | 15800 | REMOVE EXISTING 16 WINDOW(S), 2 DOOR(S) AND REPLACE WITH NEW. WORK TO COMPLY WITH RCO 612, RCO 308, AND RCO 113.6.1 WITH A U VALUE OF 0.35 OR BETTER. DOORS INFO: FRONT AND REAR DOOR.
010-043469-00 | 010-D032-14500 | 2024-03-12 | EMEPR2411084 |  | 0 | SERVICE BOX AND METER INSTALL
010-043469-00 | 010-D032-14500 | 2023-10-29 | RSWDR2345887 |  | 15000 | Remove existing exterior wall covering system and replace with new exterior siding over an approved water-resistive barrier. Work to comply with RCO 703.Siding Info: House only Remove existing shingle roof to deck and replace with new felt underlayment
010-043470-00 | 010-K034-15200 | 2020-07-22 | MMLSR2014751 |  | 0 | MLS SCOPE: REPLACEMENT OF A SINGLE A/C UNIT OR HEAT PUMP LICENSE NUMBER: H00020 ¦ SCOPE ITEM: AIR CONDITIONING (INCLUDING CONDENSERS, EVAPORATORS, COMPRESSORS)
010-043470-00 | 010-K034-15200 | 2021-02-19 | PMLSR2106089 |  | 0 | MLS Scope: Water Heater Replacement
010-043474-00 | 010-H063-01400 | 2019-02-22 | PMEPR1903447 |  | 0 | BUILDING PERMIT/PLAN REVIEW: ALTR1900293 REPLACE WATER LINES AND FIXTURES ADD NEW DRAIN WHERE NEEDED
010-043474-00 | 010-H063-01400 | 2019-01-23 | EMEPR1901492 |  | 0 | BUILDING PERMIT/PLAN REVIEW: ALTR1900293 ELECTRIC PER PLANS
010-043474-00 | 010-H063-01400 | 2019-01-14 | ALTR1900293 |  | 25000 | ALTER 2 STORY SFD BY REPLACING DRYWALL, INSTALLING INSULATION, NEW PLUMBING, AND NEW ELECTRIC WORK. NO PLANS SUBMITTED. SCOPE OF WORK ONLY. ELECTRIC AND PLUMBING PERMITS TO BE PULLED SEPARATELY. INSPECTIONS REQUIRED.
010-043474-00 | 010-H063-01400 | 2023-06-20 | EMEPR2325597 |  | 0 | REATTACHING SERVICE WEATHERHEAD
010-043474-00 | 010-H063-01400 | 2021-11-05 | PMEPI2144123 |  | 4000 | INSTALL BACKWATER VALVE WITH HIGH WATER ALARM. TIE ON TO EXISTING BUILDING DRAIN WITH COMPLIANT TRANSITION FITTINGS. ALL NEW DWV PIPE AND FITTINGS WILL COMPLY WITH ONE OF THE REFERENCED STANDARDS LISTED IN OPC TABLE 702.1, TABLE 702.2, AND 702.4 AS APP
010-043474-00 | 010-H063-01400 | 2019-01-01 |  | REVI
010-043474-00 | 010-H063-01400 | 2022-03-17 | PMEPI2211397 |  | 3000 | INSTALL BACKWATER VALVE WITH HIGH WATER ALARM. TIE ON TO EXISTING BUILDING DRAIN WITH COMPLIANT TRANSITION FITTINGS. ALL NEW DWV PIPE AND FITTINGS WILL COMPLY WITH ONE OF THE REFERENCED STANDARDS LISTED IN OPC TABLE 702.1, TABLE 702.2, AND 702.4 AS A
010-043478-00 | 010-J015-10600 | 2022-05-05 | EMEPR2218438 |  | 0 | 200 AMP SERVICE UP-GRADE
010-043478-00 | 010-J015-10600 | 2024-11-06 | RSWDR2444269 |  | 3285 | Remove existing exterior wall covering system and replace with new exterior siding over an approved water-resistive barrier. Work to comply with RCO 703. Approved per COA GV-24-08-021
010-043480-00 | 010-F026-02900 | 2019-01-25 |  |  |  | REHAB
010-043480-00 | 010-F026-02900 | 2019-08-27 | MMEPR1917254 |  | 0 | REPLACE FURNACE AND AIR CONDITIONER, INSTALL DRYER VENT AND VENT BATHROOM FANS LICENSE NUMBER: H00775 ¦ SCOPE ITEM: FURNACES / AIR HANDLERS / RTUS
010-043482-00 | 010-A016-03600 | 2021-05-03 | ALTC2116030 |  | 3260 | 2169 North High Street, Columbus, OH 43201 REPLACING A WINDOW WITH A GARAGE DOOR. WALL IS NON LOAD BARING, DESIGN HAS BEEN APPROVED BY THE UIDRB (PLEASE SEE COA) Plan Approval: FINAL Reviewed For Compliance Under: 2017 OBC and ICC A117.1-2009 w
010-043490-00 | 010-K026-00300 | 2022-04-19 | EMLSR2216017 |  | 0 | BUILDING PERMIT/PLAN REVIEW: PLEX2215230 MLS SCOPE: ELECTRIC FOR SOLAR PHOTOVOLTAIC (PV) SYSTEM
010-043490-00 | 010-K026-00300 | 2022-03-16 | MMLSR2211358 |  | 0 | MLS SCOPE: REPLACEMENT OF A SINGLE FURNACE, A/C AND/OR HEAT PUMP LICENSE NUMBER: H00589 ¦ SCOPE ITEM: FURNACES / AIR HANDLERS / RTUS
010-043491-00 | 010-G028-04000 | 2019-03-21 | PMLSC1905355 |  | 0 | MLS SCOPE: BACKFLOW PREVENTER NEW OR REPLACEMENT
010-043495-00 | 010-H037-06200 | 2021-12-30 | MMLSR2150685 |  | 0 | MLS SCOPE: REPLACEMENT OF A SINGLE FURNACE LICENSE NUMBER: H00300 ¦ SCOPE ITEM: FURNACES / AIR HANDLERS / RTUS
010-043502-00 | 010-A025-05200 | 2019-07-31 | RSWDM1907786 |  | 13465 | BUILDING PERMIT TO REMOVE AND REPLACE (35) WINDOWS OF SAME TYPE AND IN SAME SIZE OPENINGS IN ALL UNITS OF AN EXISTING MULTI-FAMILY BUILDING. NO DRAWINGS OR SPECS PROVIDED. A FINAL STRUCTURAL INSPECTION WILL BE REQUIRED TO COMPLETE THIS PERMIT. CERTIFICAT
010-043503-00 | 010-C005-02100 | 2021-10-25 | FSUPC2142147 |  | 0 | 677 E. 11TH AVE STAND ALONE PERMIT REMOVAL OF 22.5 LBS WET CHEMICAL SYSTEM
010-043503-00 | 010-C005-02100 | 2020-01-28 | MMEPC2002026 |  | 0 | REMOVAL OF EXISTING WALKIN COOLER AND REPLACE WITH NEW WALKIN COOLER SAME SIZE OK PER MIKE R. NO PLANS REQUIRED LICENSE NUMBER: R00139
010-043503-00 | 010-C005-02100 | 2019-08-16 | EMEPC1916439 |  | 0 | BUILDING PERMIT/PLAN REVIEW: PLEX1907861 ELECTRIC SERVICE CHANGE
010-043503-00 | 010-C005-02100 | 2021-12-06 | MMEPC2147869 |  | 0 | REPLACE (1) EXISTING SPLIT SYSTEM, GFA FURNACE AND AC. LICENSE NUMBER: H00425 ¦ SCOPE ITEM: AIR CONDITIONING (INCLUDING CONDENSERS, EVAPORATORS, COMPRESSORS)
010-043503-00 | 010-C005-02100 | 2019-05-09 | MMEPC1908736 |  | 0 | NEW INSTALLATION OF WALK-IN FREEZER LICENSE NUMBER: R00139
010-043503-00 | 010-C005-02100 | 2019-08-16 | EMEPC1916439 |  | 0 | BUILDING PERMIT/PLAN REVIEW: PLEX1907861 ELECTRIC SERVICE CHANGE
010-043505-00 | 010-K067-13500 | 2019-08-08 | RSWDR1903985 |  | 3500 | REMOVE EXISTING SHINGLE ROOF TO DECK AND REPLACE WITH NEW FELT UNDERLAYMENT, ICE BARRIER MEMBRANE AT EAVE, NECESSARY FLASHINGS, AND NEW ASPHALT SHINGLES. WORK TO COMPLY WITH RCO CHAPTER 9 & MANUFACTURE INSTALLATION INSTRUCTIONS.
010-043507-00 | 010-D025-07700 | 2022-01-14 | DEMO2203471 |  | 5600 | DEMOLITION OF SINGLE FAMILY GARAGE. ?COMPLETION OF THE WORK DESCRIBED ON THIS PERMIT, INCLUDING ALL REQUIRED INSPECTIONS AND APPROVALS, WILL COMPLY BUILDING ORDER #UNSF1900192.
010-043509-00 | 010-H044-07400 | 2020-06-10 | MMEPC2011161 |  | 0 | REPLACE QTY (3) - 5 TON RTU LIKE FOR LIKE LICENSE NUMBER: H00137 ¦ SCOPE ITEM: FURNACES / AIR HANDLERS / RTUS
010-043511-00 | 010-I014-06200 | 2022-01-04 | ALTR2202193 |  | 18500 | PLAN APPROVAL: FINAL REVIEWED FOR COMPLIANCE UNDER: 2019 RESIDENTIAL CODE OF OHIO USE/OCCUPANCY GROUP: 1, 2, 3 FAMILY DWELLING CONSTRUCTION TYPE: V-B DESCRIPTION OF WORK: ALTER A 1 FAMILY DWELLING BY ALTERING A 15?X6? TWO-STORY COVERED WOOD FRAM
010-043513-00 | 010-A016-06600 | 2019-12-11 | MMLSM1925702 |  | 0 | MLS SCOPE: REPLACEMENT OF A SINGLE A/C UNIT OR HEAT PUMP LICENSE NUMBER: H00210 ¦ SCOPE ITEM: AIR CONDITIONING (INCLUDING CONDENSERS, EVAPORATORS, COMPRESSORS)
010-043516-00 | 010-H051-05500 | 2019-08-27 | ALTR1908907 |  | 45000 | PLAN APPROVAL: FINAL REVIEWED FOR COMPLIANCE UNDER: 2019 RESIDENTIAL CODE OF OHIO USE/OCCUPANCY GROUP: 1, 2, 3 FAMILY DWELLING CONSTRUCTION TYPE: V-B DESCRIPTION OF WORK: ALTER A 2 STORY FRAMED 1 FAMILY DWELLING : SCOPE OF WORK IS TO CHANGE FLA
010-043516-00 | 010-H051-05500 | 2019-08-27 | EMEPR1917276 |  | 0 | BUILDING PERMIT/PLAN REVIEW: ALTR1908907 INSTALL ALL NEW ELECTRIC WIRING TO CODE WITH SMOKE DETECTORS
010-043516-00 | 010-H051-05500 | 2019-08-27 | MMEPR1917273 |  | 0 | BUILDING PERMIT/PLAN REVIEW: ALTR1908907 INSTALL ALL NEW DUCTWORK FURNACE AND AC LICENSE NUMBER: HO9999
010-043516-00 | 010-H051-05500 | 2019-08-27 | PMEPR1917270 |  | 0 | BUILDING PERMIT/PLAN REVIEW: ALTR1908907 INSTALL ALL NEW PLUMBING AND NEW HOT WATER TANK
010-043518-00 | 010-R074-05900 | 2020-06-19 | RSWDR2002613 |  | 12000 | REMOVE EXISTING SHINGLE ROOF TO DECK AND REPLACE WITH NEW FELT UNDERLAYMENT, ICE BARRIER MEMBRANE AT EAVE, NECESSARY FLASHINGS, AND NEW ASPHALT SHINGLES. WORK TO COMPLY WITH RCO CHAPTER 9 & MANUFACTURE INSTALLATION INSTRUCTIONS.
010-043521-00 | 010-I029-07200 | 2024-07-05 | PMLSR2427735 |  | 0 | MLS SCOPE: WATER HEATER REPLACEMENT
010-043527-00 | 010-R045-05900 | 2020-11-04 | MMLSR2023056 |  | 0 | MLS SCOPE: REPLACEMENT OF A SINGLE FURNACE, A/C AND/OR HEAT PUMP LICENSE NUMBER: H00425 ¦ SCOPE ITEM: AIR CONDITIONING (INCLUDING CONDENSERS, EVAPORATORS, COMPRESSORS)
010-043527-00 | 010-R045-05900 | 2022-08-24 | EMEPR2234422 |  | 0 | REPLACE RECALLED PUSHMATIC PANEL WITH MODERN, 150A EQUIVALENT. INSTALL 240V CIRCUIT AND AC DISCONNECT.
010-043528-00 | 010-R045-06500 | 2019-04-09 | RSWDR1901364 |  | 7950 | Remove existing shingle roof to deck and replace with new felt underlayment, ice barrier membrane at eave, necessary flashings, and new asphalt shingles. Work to comply with RCO chapter 9 & Manufacture installation instructions.Roof Info: Re-roof
010-043528-00 | 010-R045-06500 | 2021-08-06 | MMLSR2131019 |  | 0 | MLS Scope: Replacement of a Single Furnace, A/C and/or Heat Pump License Number: H00855 ¦ Scope Item: air conditioning (including condensers, evaporators, compressors) License Number: H00855 ¦ Scope Item: furnaces / air handlers / RTUs
010-043533-00 | 010-R046-07500 | 2020-09-02 | MMLSR2018080 |  | 0 | MLS SCOPE: REPLACEMENT OF A SINGLE FURNACE, A/C AND/OR HEAT PUMP LICENSE NUMBER: H00286 ¦ SCOPE ITEM: HEAT PUMPS / GROUND SOURCE HEAT PUMPS
010-043533-00 | 010-R046-07500 | 2021-07-26 | RSWDR2129026 |  | 9617 | Remove existing shingle roof to deck and replace with new felt underlayment, ice barrier membrane at eave, necessary flashings, and new asphalt shingles. Work to comply with RCO chapter 9 & Manufacture installation instructions.Roof Info: Shingle tear-of
010-043533-00 | 010-R046-07500 | 2019-03-29 | MMLSR1905886 |  | 0 | MLS Scope: Replacement of a Single Furnace, A/C and/or Heat Pump License Number: H00286 ¦ Scope Item: air conditioning (including condensers, evaporators, compressors)
010-043534-00 | 010-C047-09700 | 2021-08-30 | PMEPC2134413 |  | 0 | I stall new 3 comp bar sink at existing bar. Requested by health department.
010-043540-00 | 010-G023-00600 | 2020-01-17 | ALTC2000567 |  | 20000 | PLAN APPROVAL: CONDITIONAL: FIRE SUPPRESSION PLANS ARE REQUIRED TO BE FILED FOR REVIEW AND APPROVAL AS REQUIRED BY OBC SECTION 106.1.1.1. REVIEWED FOR COMPLIANCE UNDER: 2017 OBC AND ICC A117.1-2009 WITH MODIFICATIONS IN OBC 1112.0. WORK NOT INCLUDED
010-043540-00 | 010-G023-00600 | 2020-02-03 | EMEPC2002473 |  | 0 | BUILDING PERMIT/PLAN REVIEW: ALTC2000567 REWORK EXISTING LIGHTING TO ACCOMMODATE NEW OFFICES, INSTALL TWO (2) WALL SWITCHES AND TWO (2) CEILING OCCUPANCY SENSORS AS PER APPROVED PLANS.
010-043540-00 | 010-G023-00600 | 2021-04-13 | ACS2113051 |  | 75 | ADVANCED CONSTRUCTION START WITHIN EXISTING BUILDING. WORK PERMITTED INCLUDES ALTERATION OF FIRE ALARM WIRING & DEVICES ONLY. APPLICANT PROCEEDS AT OWN RISK. WORK PERMITTED TO PROCEED TO POINT OF FIRST INSPECTION. REFERENCE FIRE ALARM PERMIT APPLICAT
010-043540-00 | 010-G023-00600 | 2020-01-29 | FSUPC2000947 |  | 0 | 300 E BROAD STREET, 8TH FLOOR REFERENCE BUILDING PERMIT #ALTC2000567 ALTERATION TO EXISTING FIRE SPRINKLER SYSTEM TO ADD AND RELOCATE FIRE SPRINKLERS TO PROVIDE PROPER COVERAGE IN AND AROUND NEW OFFICES. 2 SPRINKLERS
010-043540-00 | 010-G023-00600 | 2021-04-13 | ACS2113051 |  | 75 | ADVANCED CONSTRUCTION START WITHIN EXISTING BUILDING. WORK PERMITTED INCLUDES ALTERATION OF FIRE ALARM WIRING & DEVICES ONLY. APPLICANT PROCEEDS AT OWN RISK. WORK PERMITTED TO PROCEED TO POINT OF FIRST INSPECTION. REFERENCE FIRE ALARM PERMIT APPLICAT
010-043540-00 | 010-G023-00600 | 2020-02-12 | MMEPC2003174 |  | 0 | BUILDING PERMIT/PLAN REVIEW: ALTC2000567 OSERS 8TH FL REMODEL RELOCATE &/ OR ADD - (6) DEVICES; MODIFY DUCT AS NECESSARY; CA202096-LT LICENSE NUMBER: H00140 ¦ SCOPE ITEM: DUCTWORK / DAMPERS
010-043540-00 | 010-G023-00600 | 2021-04-12 | FALRC2112933 |  | 0 | Alter existing fire alarm system for Ohio School Employee Retirement by upgrading fire alarm system like for like with new devices throughout entire building. System to have an emergency voice communication system. No location change of any device and ex
010-043540-00 | 010-G023-00600 | 2021-04-12 | FALRC2112933 |  | 0 | Alter existing fire alarm system for Ohio School Employee Retirement by upgrading fire alarm system like for like with new devices throughout entire building. System to have an emergency voice communication system. No location change of any device and ex
010-043540-00 | 010-G023-00600 | 2020-01-29 | FSUPC2000947 |  | 0 | 300 E BROAD STREET, 8TH FLOOR REFERENCE BUILDING PERMIT #ALTC2000567 ALTERATION TO EXISTING FIRE SPRINKLER SYSTEM TO ADD AND RELOCATE FIRE SPRINKLERS TO PROVIDE PROPER COVERAGE IN AND AROUND NEW OFFICES. 2 SPRINKLERS
010-043540-00 | 010-G023-00600 | 2019-05-06 | EMEPC1908411 |  | 0 | BUILDING PERMIT/PLAN REVIEW: PLEX1903701 INSTALL 3-DUAL PORT EV CHARGERS AND 112.5 KVA TRANSFORMER AND 1-150 AMP PANEL.
010-043541-00 | 010-E016-02600 | 2023-11-01 | EMEPM2346503 |  | 0 | BUILDING PERMIT/PLAN REVIEW: DMGM2328530 ADD SMOKE DETECTORS AS THE PRINT SHOWS TO UNIT 101 AND 24A. INSTALL GFCI RECEPTACLES WHERE NEEDED IN KITCHEN AND BATHROOM
010-043541-00 | 010-E016-02600 | 2024-01-19 | PMEPM2404111 |  | 0 | BUILDING PERMIT/PLAN REVIEW: DMGM2328530 KITCHEN SINK DRAIN, LAV. SINK DRAIN, TUB DRAIN AND SHOWER VALVE.
010-043542-00 | 010-E015-07100 | 2023-01-19 | MMLSR2304111 |  | 0 | MLS Scope: Replacement of a Single Furnace License Number: H00425 ¦ Scope Item: furnaces / air handlers / RTUs
010-043543-00 | 010-H072-05600 | 2019-07-26 | RSWDR1903742 |  | 16225 | REMOVE EXISTING SHINGLE ROOF TO DECK AND REPLACE WITH NEW FELT UNDERLAYMENT, ICE BARRIER MEMBRANE AT EAVE, NECESSARY FLASHINGS, AND NEW ASPHALT SHINGLES. WORK TO COMPLY WITH RCO CHAPTER 9 & MANUFACTURE INSTALLATION INSTRUCTIONS.
010-043545-00 | 010-E016-00600 | 2021-02-19 | EMEPR2106032 |  | 0 | Replace 200 amp pushmatic with GE 200 amp panel
010-043551-00 | 010-K030-05200 | 2022-05-18 | PMEPR2220345 |  | 0 | SHOWER VALVE AND HOT WATER TANK REPLACEMENT USING MATERIALS PER OPC 605
010-043551-00 | 010-K030-05200 | 2019-07-03 | RSWDR1903278 |  | 11361 | Remove existing shingle roof to deck and replace with new felt underlayment, ice barrier membrane at eave, necessary flashings, and new asphalt shingles. Work to comply with RCO chapter 9 & Manufacture installation instructions.Roof Info: SHINGLE TEAR OF
010-043551-00 | 010-K030-05200 | 2022-05-18 | MMLSR2220225 |  | 0 | MLS SCOPE: REPLACEMENT OF A SINGLE A/C UNIT OR HEAT PUMP LICENSE NUMBER: H00415 ¦ SCOPE ITEM: FURNACES / AIR HANDLERS / RTUS
010-043554-00 | 010-K030-04900 | 2025-04-07 |  |  |  | REMOD
010-043555-00 | 010-K030-07900 | 2019-06-07 | RSWDR1902739 |  | 5734 | Remove existing shingle roof to deck and replace with new felt underlayment, ice barrier membrane at eave, necessary flashings, and new asphalt shingles. Work to comply with RCO chapter 9 & Manufacture installation instructions.Roof Info: SHINGLE TEAR OF
010-043557-00 | 010-K037-00400 | 2019-11-29 | MMEPR1924763 |  | 0 | INSTALL NEW GAS LINE TO FURNACE AND WATER HEATER AND STUB OUTSIDE FOR GAS COMPANY LICENSE NUMBER: P00637 ¦ SCOPE ITEM: FUEL GAS OR LP GAS
010-043559-00 | 010-K037-06200 | 2023-02-01 | RSWDR2305966 |  | 4000 | Remove existing 0 window(s), 2 door(s) and replace with new. Work to comply with RCO 612, RCO 308, and RCO 113.6.1 with a U Value of 0.35 or Better. Remove existing exterior wall covering system and replace with new exterior siding over an approved wat
010-043561-00 | 010-K037-06400 | 2024-06-05 | ALTR2423010 |  | 15000 | Alter a 2 Story Framed, 1 Family Dwelling by building 20’x 20’ wood framed detached garage in the rear yard of the house. Framing and headers will be installed and sized per plan. ***Revision to change to conventional frame roof, 2x6 @16 oc rafters
010-043561-00 | 010-K037-06400 | 2024-06-05 | EMEPR2423025 |  | 0 | Building Permit/Plan Review: ALTR2423010 null
010-043562-00 | 010-K037-06500 | 2019-11-01 |  |  |  | REHAB
010-043562-00 | 010-K037-06500 | 2019-02-04 |  |  |  | REHAB
010-043563-00 | 010-K037-06700 | 2022-06-23 |  |  |  | RECHECK FOR COMP OF INT/EXT REHAB
010-043563-00 | 010-K037-06700 | 2022-03-02 | RSWDR2209309 |  | 10000 | REMOVE EXISTING EXTERIOR WALL COVERING SYSTEM AND REPLACE WITH NEW EXTERIOR SIDING OVER AN APPROVED WATER-RESISTIVE BARRIER. WORK TO COMPLY WITH RCO 703. SIDING INFO: REPLACING VINYL SIDING AND SOFFIT. REMOVE EXISTING SHINGLE ROOF TO DECK AND REPLACE W
010-043565-00 | 010-K037-07100 | 2019-05-24 | RSWDR1902454 |  | 6000 | REMOVE EXISTING EXTERIOR WALL COVERING SYSTEM AND REPLACE WITH NEW EXTERIOR SIDING OVER AN APPROVED WATER-RESISTIVE BARRIER. WORK TO COMPLY WITH RCO 703.SIDING INFO: HOUSE AND GARAGE
010-043576-00 | 010-K037-07600 | 2021-07-20 | PMEPR2128128 |  | 0 | BUILDING PERMIT/PLAN REVIEW: ALTR2120472 1/2 BATH ADD HALL BATH UP AND KITCHEN UPDATE
010-043576-00 | 010-K037-07600 | 2021-09-14 | MMEPR2136403 |  | 0 | BUILDING PERMIT/PLAN REVIEW: ALTR2120472 RELOCATE 2 HEAT RUNS, EXHAUST 2 BATH FANS, REPLACE FURNACE AND AIR CONDITIONER. LICENSE NUMBER: H00306 ¦ SCOPE ITEM: DUCTWORK / DAMPERS
010-043576-00 | 010-K037-07600 | 2021-07-09 | EMEPR2126521 |  | 0 | BUILDING PERMIT/PLAN REVIEW: ALTR2120472 REWIRE 735 HANFORD ST ONLY UP GRADE SERVICE TO 100AMPS
010-043576-00 | 010-K037-07600 | 2021-06-02 | ALTR2120472 |  | 25100 | PLAN APPROVAL: FINAL REVIEWED FOR COMPLIANCE UNDER: 2019 RESIDENTIAL CODE OF OHIO USE/OCCUPANCY GROUP: 1, 2, 3 FAMILY DWELLING CONSTRUCTION TYPE: V-B DESCRIPTION OF WORK: ALTER A 2-STORY, 2 FAMILY DWELLING: PROJECT SCOPE IS TO RENOVATE THE ENTI
010-043576-00 | 010-K037-07600 | 2022-03-04 | RSWDR2209588 |  | 4000 | REMOVE EXISTING SHINGLE ROOF TO DECK AND REPLACE WITH NEW FELT UNDERLAYMENT, ICE BARRIER MEMBRANE AT EAVE, NECESSARY FLASHINGS, AND NEW ASPHALT SHINGLES. WORK TO COMPLY WITH RCO CHAPTER 9 & MANUFACTURE INSTALLATION INSTRUCTIONS.
010-043578-00 | 010-K037-00300 | 2023-07-21 | EMEPC2330454 |  | 0 | INSTALL A NEW 800AMP 480V 3PH SERVICE New service permitted per letter from AEP all services need labeled by final
010-043581-00 | 010-A062-04700 | 2019-10-10 | PMLSR1920720 |  | 0 | MLS SCOPE: WATER HEATER REPLACEMENT
010-043582-00 | 010-J003-02700 | 2020-11-12 | PMLSR2023817 |  | 0 | MLS SCOPE: WATER HEATER REPLACEMENT
010-043585-00 | 010-J023-01400 | 2021-07-02 | MMEPC2125495 |  | 0 | Building Permit/Plan Review: ALTC2108040 Installing New 2.5 Ton Mini Split License Number: H00104 ¦ Scope Item: air conditioning (including condensers, evaporators, compressors)
010-043585-00 | 010-J023-01400 | 2021-06-10 | EMEPC2121889 |  | 0 | Building Permit/Plan Review: AlTC2108040 New electric per plans
010-043585-00 | 010-J023-01400 | 2021-07-23 | MMEPC2128615 |  | 0 | Building Permit/Plan Review: ALTC2108040 Install an exhaust fan License Number: H00104 ¦ Scope Item: exhaust systems (hoods, fans, etc)
010-043585-00 | 010-J023-01400 | 2021-06-20 | PMEPC2123306 |  | 0 | Building Permit/Plan Review: ALTC2108040 Rework old plumbing for new kitchen 3 comp sink and bathroom
010-043588-00 | 010-R045-00900 | 2022-02-23 | RSWDR2208235 |  | 10439 | REMOVE EXISTING SHINGLE ROOF TO DECK AND REPLACE WITH NEW FELT UNDERLAYMENT, ICE BARRIER MEMBRANE AT EAVE, NECESSARY FLASHINGS, AND NEW ASPHALT SHINGLES. WORK TO COMPLY WITH RCO CHAPTER 9 & MANUFACTURE INSTALLATION INSTRUCTIONS.ROOF INFO: ROOF REPLACEMENT
010-043588-00 | 010-R045-00900 | 2019-06-19 | RSWDR1902976 |  | 1575 | Remove existing 3 window(s), 0 door(s) and replace with new. Work to comply with RCO 612, RCO 308, and RCO 113.6.1 with a U Value of 0.35 or Better.
010-043591-00 | 010-M107-00700 | 2020-11-30 | PMEPC2024908 |  | 0 | BUILDING PERMIT/PLAN REVIEW: ALTC2007761 INSTALL PLUMBING FOR HAND SINK AND POT FILLER FAUCET
010-043591-00 | 010-M107-00700 | 2020-11-30 | EMEPC2024923 |  | 0 | BUILDING PERMIT/PLAN REVIEW: ALTC2007761 PERMIT NO: ALTC2007761 FUSIAN ADDITION SERVICE EXISTING TO REMAIN. INSTALL PANEL IN NEW SPACE. INSTALL LIGHT FIXTURES, OUTLETS, SWITCHES.
010-043591-00 | 010-M107-00700 | 2020-12-01 | MMEPC2025020 |  | 0 | Building Permit/Plan Review: ALTC2007761 Venting a pizza oven exhaust and running a new gas line. Gas line for oven also has a stub out on the roof for a future MU air unit. License Number: H00893 ¦ Scope Item: metal chimneys / flues License Number: H
010-043591-00 | 010-M107-00700 | 2020-10-26 | ACS2010223 |  | 5000 | ALTC2007761 - ADVANCE CONSTRUCTION START
010-043591-00 | 010-M107-00700 | 2023-04-18 | ROOFC2315988 |  | 25000 | 4214 N HIGH STREET ALTER EXISTING COMMERCIAL BUILDING TO REMOVE EXISTING ROOF TO DECK AND REPLACE W/ NEW FULLY ADHERED TPO ROOF MEMBRANE WITH R25 INSULATION TAPERED. FINAL INSPECTIONS REQUIRED.
010-043597-00 | 010-K034-09200 | 2019-03-28 | RSWDR1901125 |  | 3733 | REMOVE EXISTING 0 WINDOW(S), 1 DOOR(S) AND REPLACE WITH NEW. WORK TO COMPLY WITH RCO 612, RCO 308, AND RCO 113.6.1 WITH A U VALUE OF 0.35 OR BETTER.
010-043597-00 | 010-K034-09200 | 2023-04-04 | EMLSR2314154 |  | 0 | Building Permit/Plan Review: PLEX2313519 MLS Scope: Electric for Solar Photovoltaic (PV) System
010-043600-00 | 010-H048-04100 | 2021-10-01 | RSWDR2139002 |  | 1406 | Remove existing shingle roof to deck and replace with new felt underlayment, ice barrier membrane at eave, necessary flashings, and new asphalt shingles. Work to comply with RCO chapter 9 & Manufacture installation instructions.
010-043601-00 | 010-H034-07800 | 2023-04-27 | RSWDR2317592 |  | 35000 | REMOVE EXISTING 36 WINDOW(S), 4 DOOR(S) AND REPLACE WITH NEW. WORK TO COMPLY WITH RCO 612, RCO 308, AND RCO 113.6.1 WITH A U VALUE OF 0.35 OR BETTER. WINDOWS INFO: REPLACE ALL WINDOWS OF THE PROPERTY . DOORS INFO: REPLACE ALL 4 EXTERIOR DOORS . REMOVE
010-043602-00 | 010-I018-01800 | 2021-02-16 | MMLSR2105502 |  | 0 | MLS Scope: Replacement of a Single Furnace, A/C and/or Heat Pump License Number: H00287 ¦ Scope Item: furnaces / air handlers / RTUs
010-043604-00 | 010-H059-08600 | 2025-02-11 |  |  |  | IMPROVEMENTS
010-043604-00 | 010-H059-08600 | 2024-05-24 |  |  |  | IMPROVEMENTS
010-043606-00 | 010-H059-05500 | 2024-08-05 | RSWDR2430974 |  | 3750 | REMOVE EXISTING EXTERIOR WALL COVERING SYSTEM AND REPLACE WITH NEW EXTERIOR SIDING OVER AN APPROVED WATER-RESISTIVE BARRIER. WORK TO COMPLY WITH RCO 703. SIDING INFO: PARTIAL SIDING ON BACK KITCHEN/ MUDROOM AREA ON SE CORNER. REMOVE EXISTING SHINGLE RO
010-043628-00 | 010-J016-04500 | 2023-05-31 | MMLSR2322438 |  | 0 | MLS Scope: Replacement of a Single A/C Unit or Heat Pump License Number: H00150 ¦ Scope Item: furnaces / air handlers / RTUs
010-043641-00 | 010-J026-10000 | 2020-08-10 | MMLSR2016156 |  | 0 | MLS SCOPE: REPLACEMENT OF A SINGLE A/C UNIT OR HEAT PUMP LICENSE NUMBER: H00150 ¦ SCOPE ITEM: AIR CONDITIONING (INCLUDING CONDENSERS, EVAPORATORS, COMPRESSORS)
010-043645-00 | 010-O054DD-55400 | 2019-08-20 | MMLSR1916671 |  | 0 | MLS Scope: Replacement of a Single Furnace, A/C and/or Heat Pump License Number: H00846 ¦ Scope Item: furnaces / air handlers / RTUs
010-043648-00 | 010-G030-05900 | 2019-04-04 | PMLSR1906239 |  | 0 | MLS SCOPE: WATER HEATER REPLACEMENT
010-043651-00 | 010-G021-02800 | 2024-04-18 | MMEPC2416016 |  | 0 | REPLACE (5) 5 TON HEAT PUMP SYSTEMS AND (5) FAN COIL AIR HANDLERS LICENSE NUMBER: H00341 ¦ SCOPE ITEM: HEAT PUMPS / GROUND SOURCE HEAT PUMPS
010-043651-00 | 010-G021-02800 | 2024-04-10 | ALTC2414773 |  | 6500 | 62 E. BROAD STREET ALTER EXISTING COMMERCIAL BUILDING BY INSTALLING INTERIOR PERIMETER DRAIN SUMP WELL AND PUMP THROUGHOUT MINOR PORTION OF BASEMENT. SEPARATE ELECTRIC REQUIRED FOR PUMP ELECTRIC IF NEEDED. APPROVED PER COA NULL
010-043651-00 | 010-G021-02800 | 2024-04-18 | MMEPC2416016 |  | 0 | REPLACE (5) 5 TON HEAT PUMP SYSTEMS AND (5) FAN COIL AIR HANDLERS LICENSE NUMBER: H00341 ¦ SCOPE ITEM: HEAT PUMPS / GROUND SOURCE HEAT PUMPS
010-043651-00 | 010-G021-02800 | 2024-05-21 | EMEPC2420867 |  | 0 | SUPPLING POWER TO 5 AHU AND 5 HEAT PUMPS ON THE ROOF. PUTTING A GFI ON THE ROOF MAINTENACE. ADDING THREE RECEPTACLES FOR THEIR DRAIN PUMPS. ALL CIRCUITS WILL COME OUT OF THREE EXISTING ELECTRICAL PANELS.
010-043651-00 | 010-G021-02800 | 2024-04-10 | ALTC2414773 |  | 6500 | 62 E. BROAD STREET ALTER EXISTING COMMERCIAL BUILDING BY INSTALLING INTERIOR PERIMETER DRAIN SUMP WELL AND PUMP THROUGHOUT MINOR PORTION OF BASEMENT. SEPARATE ELECTRIC REQUIRED FOR PUMP ELECTRIC IF NEEDED. APPROVED PER COA NULL
010-043651-00 | 010-G021-02800 | 2024-05-21 | EMEPC2420867 |  | 0 | SUPPLING POWER TO 5 AHU AND 5 HEAT PUMPS ON THE ROOF. PUTTING A GFI ON THE ROOF MAINTENACE. ADDING THREE RECEPTACLES FOR THEIR DRAIN PUMPS. ALL CIRCUITS WILL COME OUT OF THREE EXISTING ELECTRICAL PANELS.
010-043657-00 | 010-G017-04000 | 2025-01-01 |  |  |  | SPL/NWP/VD
010-043659-00 | 010-B020-03300 | 2024-03-08 | PMEPC2410520 |  | 0 | REPLACING SECTION OF STACK ALONG WITH APPROXIMATELY 10 FOOT OF BUILDING DRAIN UNDER SLAB INSTALLING SCH 40 PVC WITH APPROVED BANDS
010-043659-00 | 010-B020-03300 | 2024-03-08 | PMEPC2410520 |  | 0 | REPLACING SECTION OF STACK ALONG WITH APPROXIMATELY 10 FOOT OF BUILDING DRAIN UNDER SLAB INSTALLING SCH 40 PVC WITH APPROVED BANDS
010-043665-00 | 010-C047-05200 | 2023-02-23 | MMEPR2308780 |  | 0 | BUILDING PERMIT/PLAN REVIEW: ALTR2240722 EXAUST FANS FOR BOTH BATHROOMS LICENSE NUMBER: HO9999
010-043665-00 | 010-C047-05200 | 2023-02-23 | MMEPR2308780 |  | 0 | BUILDING PERMIT/PLAN REVIEW: ALTR2240722 EXAUST FANS FOR BOTH BATHROOMS LICENSE NUMBER: HO9999
010-043665-00 | 010-C047-05200 | 2022-11-15 | EMEPR2245772 |  | 0 | BUILDING PERMIT/PLAN REVIEW: ALTR2240722 12 AWG WIRING FOR 2 BATHROOMS & EXTENSION OF 14 AWG WIRING FOR MASTER BEDROOM
010-043665-00 | 010-C047-05200 | 2022-11-15 | EMEPR2245772 |  | 0 | BUILDING PERMIT/PLAN REVIEW: ALTR2240722 12 AWG WIRING FOR 2 BATHROOMS & EXTENSION OF 14 AWG WIRING FOR MASTER BEDROOM
010-043665-00 | 010-C047-05200 | 2022-10-25 | PMEPR2242876 |  | 0 | BUILDING PERMIT/PLAN REVIEW: ALTR2240722 REPLACED SECTION OF CAST IRON IN BASEMENT, INSTALLED DVW TO 2ND FLOOR FOR 1 SHOWER, 1 FREE STANDING TUB, 1 TOILET AND 2 LAVS. INSTALLED DVW TO 2ND FLOOR HALL BATH FOR TOILET, SHOWER AND LAV AS PER PERMIT#ALTR2240
010-043665-00 | 010-C047-05200 | 2022-10-10 | ALTR2240722 |  | 30000 | PLAN APPROVAL: FINAL REVIEWED FOR COMPLIANCE UNDER: 2019 RESIDENTIAL CODE OF OHIO USE/OCCUPANCY GROUP: 1, 2, 3 FAMILY DWELLING CONSTRUCTION TYPE: V-B DESCRIPTION OF WORK: ALTER A 2 STORY FRAMED, 1 FAMILY DWELLING: PROJECT SCOPE IS TO ADD 2 FULL
010-043665-00 | 010-C047-05200 | 2023-03-10 | ALTR2115717 |  | 50000 | REAR WDDK
010-043665-00 | 010-C047-05200 | 2021-04-30 | ALTR2115717 |  | 50000 | PLAN APPROVAL: FINAL REVIEWED FOR COMPLIANCE UNDER: 2019 RESIDENTIAL CODE OF OHIO USE/OCCUPANCY GROUP: 1, 2, 3 FAMILY DWELLING CONSTRUCTION TYPE: V-B DESCRIPTION OF WORK: ALTER A 2 STORY FRAMED, 1 FAMILY DWELLING : PROJECT SCOPE IS TO REPLACE P
010-043666-00 | 010-C015-04500 | 2019-06-10 | EMEPC1911054 |  | 0 | CHANGE ELECTRIC PANEL
010-043666-00 | 010-C015-04500 | 2019-05-13 | EMEPC1908915 |  | 0 | SERVICE UPGRADE 2 SPACES
010-043667-00 | 010-H059-12900 | 2020-07-13 |  |  |  | RECK FOR REHAB
010-043667-00 | 010-H059-12900 | 2020-01-17 | MMEPR2001252 |  | 0 | BUILDING PERMIT/PLAN REVIEW: ALTR1911452 INSTALL NEW HIGH EFFICIENCY FURNACE AND AIR CONDITIONING SYSTEM, INSTALL NEW DRYER VENT, 3 NEW EXHAUST FANS, INSTALL NEW DUCTWORK THROUGHOUT. LICENSE NUMBER: H00547 ¦ SCOPE ITEM: FURNACES / AIR HANDLERS / RTUS
010-043667-00 | 010-H059-12900 | 2020-05-21 | EMEPR2009600 |  | 0 | BUILDING PERMIT/PLAN REVIEW: ALTR1911452 FINISH AS PER ROUGH IN
010-043667-00 | 010-H059-12900 | 2020-01-02 | EMEPR2000068 |  | 0 | BUILDING PERMIT/PLAN REVIEW: ALTR1911452 REWIRE
010-043667-00 | 010-H059-12900 | 2019-12-30 | ALTR1913813 |  | 16000 | PLAN APPROVAL: FINAL REVIEWED FOR COMPLIANCE UNDER: 2019 RESIDENTIAL CODE OF OHIO USE/OCCUPANCY GROUP: 1, 2, 3 FAMILY DWELLING CONSTRUCTION TYPE: V-B DESCRIPTION OF WORK: ALTER A 2 STORY FRAMED, 1 FAMILY DWELLING BY BUILDING A 22’X22’ DETACHED G
010-043667-00 | 010-H059-12900 | 2020-03-05 | PMEPR2004868 |  | 0 | BUILDING PERMIT/PLAN REVIEW: ALTR1911452 ROUGH PLUMBING
010-043667-00 | 010-H059-12900 | 2020-01-27 | PMEPR2001845 |  | 0 | BUILDING PERMIT/PLAN REVIEW: ALTR1911452 INSTALL NEW SANITARY AND WATER LINES.
010-043667-00 | 010-H059-12900 | 2019-07-02 |  |  |  | OWNER'S REP REPORTS HOME HAS FOUR BEDROOMS & TWO FULL BATHS. ADJ DATA AS NEEDED.
010-043667-00 | 010-H059-12900 | 2019-11-20 | EMEPR1924097 |  | 0 | SERVICE UPGRADE 200 AMP
010-043667-00 | 010-H059-12900 | 2020-03-03 | MMEPR2004636 |  | 0 | BUILDING PERMIT/PLAN REVIEW: ALTR1911452 GAS ROUGH IN LICENSE NUMBER: P00697 ¦ SCOPE ITEM: FUEL GAS OR LP GAS
010-043667-00 | 010-H059-12900 | 2020-03-13 |  |  |  | INT/EXT REHAB
010-043669-00 | 010-A052-02200 | 2022-08-02 | PMLSR2231186 |  | 0 | MLS SCOPE: WATER HEATER REPLACEMENT
010-043673-00 | 010-J037-11100 | 2019-10-25 |  |  |  | RECK FOR POSS NEW DWLG
010-043673-00 | 010-J037-11100 | 2019-02-11 |  |  |  | POSS NEW DWLG
010-043673-00 | 010-J037-11100 | 2021-03-18 |  |  |  | NEW DWLG
010-043674-00 | 010-A038-00800 | 2022-05-05 | MMLSR2218260 |  | 0 | MLS SCOPE: REPLACEMENT OF A SINGLE FURNACE, A/C AND/OR HEAT PUMP LICENSE NUMBER: H00251 ¦ SCOPE ITEM: DUCTWORK / DAMPERS
010-043675-00 | 010-I062-03700 | 2021-12-07 | EMEPR2148078 |  | 0 | ADD DEDICATED OUTLET FOR SUMP PUMP
010-043675-00 | 010-I062-03700 | 2021-10-20 | PMEPI2141489 |  | 4983 | Alter one family 2 story dwelling by installing sump pump and pit only
010-043677-00 | 010-D043-03600 | 2021-02-19 | PMLSR2106002 |  | 0 | MLS Scope: Water Heater Replacement
010-043681-00 | 010-R022-04500 | 2023-12-18 | MMLSR2352029 |  | 0 | MLS SCOPE: REPLACEMENT OF A SINGLE FURNACE LICENSE NUMBER: H00425 ¦ SCOPE ITEM: FURNACES / AIR HANDLERS / RTUS
010-043684-00 | 010-K043-08100 | 2019-10-16 | MMLSR1921155 |  | 0 | MLS SCOPE: REPLACEMENT OF A SINGLE FURNACE, A/C AND/OR HEAT PUMP LICENSE NUMBER: H00150 ¦ SCOPE ITEM: FURNACES / AIR HANDLERS / RTUS
010-043688-00 | 010-F019-06900 | 2020-11-02 | RSWDR2005711 |  | 8200 | REMOVE EXISTING SHINGLE ROOF TO DECK AND REPLACE WITH NEW FELT UNDERLAYMENT, ICE BARRIER MEMBRANE AT EAVE, NECESSARY FLASHINGS, AND NEW ASPHALT SHINGLES. WORK TO COMPLY WITH RCO CHAPTER 9 & MANUFACTURE INSTALLATION INSTRUCTIONS.
010-043688-00 | 010-F019-06900 | 2024-10-16 | PMEPR2441680 |  | 0 | BUILDING PERMIT/PLAN REVIEW: ALTR2428191 INSTALL NEW PLUMBING 2-TUBS 2-TOILETS, 2-LAV, 2 KITCHEN SINKKS, 2 DISHWASHER, 2 CLOTHES WASHERS AND WATER PIPE - PER APPROVED DRAWINGS
010-043688-00 | 010-F019-06900 | 2024-09-18 | EMEPR2438051 |  | 0 | BUILDING PERMIT/PLAN REVIEW: ALTR2428191 REWIRE BOTH UNITS TO CODE
010-043688-00 | 010-F019-06900 | 2024-07-09 | ALTR2428191 |  | 30000 | REVIEWED FOR COMPLIANCE UNDER: 2019 RESIDENTIAL CODE OF OHIO USE/OCCUPANCY GROUP: 1, 2, 3 FAMILY DWELLING CONSTRUCTION TYPE: V-B DESCRIPTION OF WORK: ALTER A 2 STORY FRAMED, 2 FAMILY DWELLING TO RENOVATE BOTH SIDES OF DWELLING PER PLAN. MINOR NON-S
010-043690-00 | 010-H052-06600 | 2023-10-16 | RSWDR2343853 |  | 35000 | Remove existing 20 window(s), 0 door(s) and replace with new. Work to comply with RCO 612, RCO 308, and RCO 113.6.1 with a U Value of 0.35 or Better. Remove existing exterior wall covering system and replace with new exterior siding over an approved w
010-043691-00 | 010-I023-11000 | 2023-12-18 | FSUPC2352066 |  | 0 | 971 BRYDEN RD REFERENCE BUILDING PERMIT #ALTC2305912 ALTERATION TO EXISTING FIRE SPRINKLER SYSTEM TO MOVE SPRINKLER LINE WITH TWO SPRINKLERS FOR WALL RELOCATION FOR ALVIS HOUSE.
010-043691-00 | 010-I023-11000 | 2024-02-23 | MMEPC2408486 |  | 0 | BUILDING PERMIT/PLAN REVIEW: ALTC2305912 INSTALL 3 EXHAUST FANS AND FIX A HEAT RUN AND INSTALL A HEAT RUN LICENSE NUMBER: H00625 ¦ SCOPE ITEM: EXHAUST SYSTEMS (HOODS, FANS, ETC)
010-043691-00 | 010-I023-11000 | 2023-11-22 | PMEPC2349170 |  | 0 | BUILDING PERMIT/PLAN REVIEW: ALTC2305912 REMODEL KIT AND RESTROOMS, NEW PIPING AND FIXTURES, ALL INSTALLATION AND WILL COMPLY TO THE OPC, 2017
010-043691-00 | 010-I023-11000 | 2023-12-18 | FSUPC2352066 |  | 0 | 971 BRYDEN RD REFERENCE BUILDING PERMIT #ALTC2305912 ALTERATION TO EXISTING FIRE SPRINKLER SYSTEM TO MOVE SPRINKLER LINE WITH TWO SPRINKLERS FOR WALL RELOCATION FOR ALVIS HOUSE.
010-043691-00 | 010-I023-11000 | 2023-11-22 | PMEPC2349170 |  | 0 | BUILDING PERMIT/PLAN REVIEW: ALTC2305912 REMODEL KIT AND RESTROOMS, NEW PIPING AND FIXTURES, ALL INSTALLATION AND WILL COMPLY TO THE OPC, 2017
010-043691-00 | 010-I023-11000 | 2023-12-18 | FSUPC2352066 |  | 0 | 971 BRYDEN RD REFERENCE BUILDING PERMIT #ALTC2305912 ALTERATION TO EXISTING FIRE SPRINKLER SYSTEM TO MOVE SPRINKLER LINE WITH TWO SPRINKLERS FOR WALL RELOCATION FOR ALVIS HOUSE.
010-043691-00 | 010-I023-11000 | 2024-01-10 | EMEPC2403123 |  | 0 | BUILDING PERMIT/PLAN REVIEW: ALTC2305912 INSTALL NEW ELECTRIC FOR REMODELED AREAS OF KITCHEN AND BATHROOM
010-043691-00 | 010-I023-11000 | 2024-01-10 | EMEPC2403123 |  | 0 | BUILDING PERMIT/PLAN REVIEW: ALTC2305912 INSTALL NEW ELECTRIC FOR REMODELED AREAS OF KITCHEN AND BATHROOM
010-043691-00 | 010-I023-11000 | 2024-02-23 | MMEPC2408486 |  | 0 | BUILDING PERMIT/PLAN REVIEW: ALTC2305912 INSTALL 3 EXHAUST FANS AND FIX A HEAT RUN AND INSTALL A HEAT RUN LICENSE NUMBER: H00625 ¦ SCOPE ITEM: EXHAUST SYSTEMS (HOODS, FANS, ETC)
010-043691-00 | 010-I023-11000 | 2023-02-01 | ACS2305915 |  | 20000 | PLAN REVIEW/BUILDING ORDER: ALTC2305912 ADVANCED CONSTRUCTION START IN AN EXISTING RESIDENTIAL CARE FACILITY BUILDING AT 971 BRYDEN ROAD TO REMODEL 1ST FLOOR KITCHEN AND 2ND FLOOR RESTROOM ALONG WITH ADDITION OF A NEW FULL BATH ON 2ND FLOOR.WORK IS PERM
010-043691-00 | 010-I023-11000 | 2023-02-01 | ACS2305915 |  | 20000 | PLAN REVIEW/BUILDING ORDER: ALTC2305912 ADVANCED CONSTRUCTION START IN AN EXISTING RESIDENTIAL CARE FACILITY BUILDING AT 971 BRYDEN ROAD TO REMODEL 1ST FLOOR KITCHEN AND 2ND FLOOR RESTROOM ALONG WITH ADDITION OF A NEW FULL BATH ON 2ND FLOOR.WORK IS PERM
010-043691-00 | 010-I023-11000 | 2022-12-06 | ALTC2248390 |  | 10634 | INSTALLATION OF 70 LF OF BASEMENT GUTTER WITH TWO SUMP PUMP PITS, PUMPS IN BASEMENT OF EXISTING OFFICE. INSTALLATION TO AN EXISTING DISCHARGE LINE. INSTALLATION INCLUDES REMOVAL OF A PERIMETER OF THE CONCRETE FLOOR FOR INSTALLATION OF DRAINAGE SYSTEM A
010-043691-00 | 010-I023-11000 | 2022-12-06 | EMEPC2248402 |  | 0 | BUILDING PERMIT/PLAN REVIEW: ALTC2248390 INSTALL TWO (2) ELECTRIC OUTLETS IN BASEMENT FOR NEW SUMP PUMP SYSTEMS
010-043695-00 | 010-J034-03000 | 2020-09-25 | MMLSR2019827 |  | 0 | MLS SCOPE: REPLACEMENT OF A SINGLE FURNACE, A/C AND/OR HEAT PUMP LICENSE NUMBER: H00150 ¦ SCOPE ITEM: FURNACES / AIR HANDLERS / RTUS
010-043697-00 | 010-J011-05400 | 2023-07-07 | EMEPR2328097 |  | 0 | BUILDING PERMIT/PLAN REVIEW: PMEPI2326318 INSTALL DEDICATED GFI OUTLET FOR SUMP PUMP.
010-043697-00 | 010-J011-05400 | 2023-06-26 | PMEPI2326318 |  | 5608 | ALTER ONE FAMILY 2 STORY DWELLING BY INSTALLING SUMP PUMP AND PIT ONLY
010-043697-00 | 010-J011-05400 | 2023-11-14 | PMEPI2348081 |  | 0 | PUMP AND PIT ONLY
010-043701-00 | 010-I065-02700 | 2024-05-29 | PMLSR2421965 |  | 0 | MLS SCOPE: WATER HEATER REPLACEMENT
010-043705-00 | 010-O103A-03800 | 2024-09-04 | ROOFC2435987 |  | 492554 | ALTERATION TO EXISTING COMMERCIAL BUILDING TO REMOVE EXISTING SINGLE-PLY ROOFING SYSTEM TO DECK AND REPLACE W/ NEW R-30 INSULATION AND NEW .060 MECH ATTACHED TPO ROOFING SYSTEM. WORK INCLUDES NECESSARY FLASHINGS – APPROXIMATELY 74,300 SF. NO DRAWINGS OR
010-043705-00 | 010-O103A-03800 | 2024-08-23 | EMEPC2434678 |  | 0 | THEY ARE REPLACING ROOF AND METAL DECKING.I WILL REMOVE CONDUIT AND WIRING ATTACHED TO DECKING AND ELIMINATE WHAT IS NO LONGER BEING USED. I WILL REPLACE CONDUITS THAT ARE NECESSARY WITH PROPER SPACING FROM METAL DECKING PER CODE CHANGE AFTER INITIAL CON
010-043706-00 | 010-I065-05900 | 2021-04-09 | PMEPI2112659 |  | 5100 | Alter two family 1 story dwelling by installing sump pump and pit only. Separate electric permit required for pump electric, if needed.
010-043706-00 | 010-I065-05900 | 2021-04-09 | EMEPR2112654 |  | 0 | Installing outlet for sump pump
010-043709-00 | 010-I065-06100 | 2019-09-13 |  |  |  | REHAB OR DEMO
010-043709-00 | 010-I065-06100 | 2023-08-01 |  |  |  | DEMO/REHAB
010-043709-00 | 010-I065-06100 | 2021-03-12 |  |  |  | DEMO/REHAB
010-043709-00 | 010-I065-06100 | 2019-01-28 |  |  |  | DEMO/REHAB
010-043709-00 | 010-I065-06100 | 2024-03-25 | EMEPR2412790 |  | 0 | BUILDING PERMIT/PLAN REVIEW: ALTR2407040 INSTALL NEW 2 GANG METER AND 100 AMP PANELS WIRE BOTH UNITS TO CODE
010-043709-00 | 010-I065-06100 | 2024-04-29 | EMEPR2417443 |  | 0 | BUILDING PERMIT/PLAN REVIEW: ALTR2407040 INSTALL NEW SERVICE FOR DBL AND INSTALL NEW WIRING THROUGH OUT BOTH UNITS
010-043709-00 | 010-I065-06100 | 2024-03-26 | MMEPR2412818 |  | 0 | BUILDING PERMIT/PLAN REVIEW: ALTR2407040 ADD 7 NEW HEAT RUNS, A FURNACE AND AIR CONDITIONER TO EACH OF 2 SIDES OF THE STRUCTURE. LICENSE NUMBER: H00306 ¦ SCOPE ITEM: DUCTWORK / DAMPERS
010-043709-00 | 010-I065-06100 | 2024-04-09 | MMEPR2414685 |  | 0 | BUILDING PERMIT/PLAN REVIEW: ALTR2407040 RUN GAS LINE TO 2X FURNACES LICENSE NUMBER: P00946 ¦ SCOPE ITEM: FUEL GAS OR LP GAS
010-043709-00 | 010-I065-06100 | 2024-02-13 | ALTR2407040 |  | 80000 | PLAN APPROVAL: FINAL REVIEWED FOR COMPLIANCE UNDER: 2019 RESIDENTIAL CODE OF OHIO USE/OCCUPANCY GROUP: 1, 2, 3 FAMILY DWELLING CONSTRUCTION TYPE: V-B DESCRIPTION OF WORK: ALTER A 1 STORY FRAMED, 2 FAMILY DWELLING: PROJECT SCOPE IS TO RENOVATE T
010-043709-00 | 010-I065-06100 | 2024-04-09 | PMEPR2414682 |  | 0 | BUILDING PERMIT/PLAN REVIEW: ALTR2407040 RUN WATER LINES (PEX) AND DRAINS (PVC) TO: 4X SHOWERS 4X LAVS 4X WATER CLOSETS 2X KITCHEN SINKS 2X WATER HEATERS
010-043709-00 | 010-I065-06100 | 2023-12-12 |  |  |  | DEMO/REHAB
010-043716-00 | 010-J011-04100 | 2025-02-05 |  |  |  | POSS NC
010-043723-00 | 010-R024-07000 | 2021-10-22 | EMEPR2141978 |  | 0 | ADD 2 DEDICATED CIRCUITS FOR NEW SUMP PUMP
010-043723-00 | 010-R024-07000 | 2021-10-19 | PMEPI2141250 |  | 15675 | Alter one family 2 story dwelling by installing interior perimeter drain and sump pump. Separate electric permit required for pump electric, if needed.
010-043723-00 | 010-R024-07000 | 2022-05-31 | MMLSR2221983 |  | 0 | MLS SCOPE: REPLACEMENT OF A SINGLE FURNACE, A/C AND/OR HEAT PUMP LICENSE NUMBER: H00169 ¦ SCOPE ITEM: AIR CONDITIONING (INCLUDING CONDENSERS, EVAPORATORS, COMPRESSORS)
010-043727-00 | 010-D048-13900 | 2019-06-03 | PMLSR1910585 |  | 0 | Water Heater Replacement
010-043731-00 | 010-K027-07400 | 2020-12-29 | MMLSR2026936 |  | 0 | MLS Scope: Replacement of a Single A/C Unit or Heat Pump License Number: H00872 ¦ Scope Item: air conditioning (including condensers, evaporators, compressors)
010-043734-00 | 010-I003-01300 | 2019-11-21 | DECKC1912400 |  | 500 | BUILDING PERMIT TO REMOVE AND RECONSTRUCT A SECTION OF A 2ND STORY WOOD FRAME DECK OUTSIDE OF AN EXISTING MULTI-FAMILY BUILDING. DRAWINGS PROVIDED. A FINAL STRUCTURAL INSPECTION WILL BE REQUIRED TO COMPLETE THIS PERMIT. R-2, VB
010-043737-00 | 010-K051-03900 | 2021-03-12 | RSWDR2108708 |  | 10000 | Remove existing shingle roof to deck and replace with new felt underlayment, ice barrier membrane at eave, necessary flashings, and new asphalt shingles. Work to comply with RCO chapter 9 & Manufacture installation instructions.Roof Info: Tear off and re
010-043738-00 | 010-B021-06100 | 2019-09-03 | ALTC1909124 |  | 75000 | PLAN APPROVAL: FINAL REVIEWED FOR COMPLIANCE UNDER: 2017 OBC AND ICC A117.1-2009 WITH MODIFICATIONS IN OBC 1112.0. WORK NOT INCLUDED IN THIS APPROVAL: USE/OCCUPANCY GROUP: B CONSTRUCTION TYPE: III-B DESCRIPTION OF WORK: INTERIOR WORK FOR NEW TEN
010-043738-00 | 010-B021-06100 | 2019-10-23 | EMEPC1921757 |  | 0 | BUILDING PERMIT/PLAN REVIEW: ALTC1909124 ELECTRIC PER PLANS
010-043738-00 | 010-B021-06100 | 2019-10-28 | MMEPC1922089 |  | 0 | BUILDING PERMIT/PLAN REVIEW: ALTC1909124 REPLACING (1) 4 TON SPLIT SYSTEM AND RECONNECTING EXISTING GAS AND ELECTRIC; ADDING FLUE LINER. LICENSE NUMBER: H00425 ¦ SCOPE ITEM: FURNACES / AIR HANDLERS / RTUS
010-043738-00 | 010-B021-06100 | 2019-10-24 | PMEPC1921827 |  | 0 | BUILDING PERMIT/PLAN REVIEW: ALTC1909124 WASTE VENT AND WATER PER PRINTS INCLUDING FIXTURES
010-043738-00 | 010-B021-06100 | 2020-06-09 | MMEPC2011525 |  | 0 | REPLACEMENT OF A SINGLE SPLIT SYSTEM FURNACE AND AC. LICENSE NUMBER: H00425 ¦ SCOPE ITEM: AIR CONDITIONING (INCLUDING CONDENSERS, EVAPORATORS, COMPRESSORS)
010-043739-00 | 010-J027-06900 | 2023-02-01 | MMLSR2305791 |  | 0 | MLS SCOPE: REPLACEMENT OF A SINGLE FURNACE LICENSE NUMBER: H01184 ¦ SCOPE ITEM: FURNACES / AIR HANDLERS / RTUS
010-043739-00 | 010-J027-06900 | 2023-02-01 | PMLSR2305786 |  | 0 | MLS SCOPE: WATER HEATER REPLACEMENT
010-043739-00 | 010-J027-06900 | 2019-02-11 |  |  |  | CRA (710) 10-YR (2019-2028) 100% ABT ON THE INCREASE IN BLDG VALUE DUE TO REMOD. DUE TO THE BOR'S REDUCTION FOR TY 18 THE ABT WILL BEGIN TY 19.
010-043739-00 | 010-J027-06900 | 2023-01-31 | PMLSR2305639 |  | 0 | STATUS CHANGE: 2/1/2023 - REPLACED BY PMLSR2305786 MLS SCOPE: WATER HEATER REPLACEMENT
010-043742-00 | 010-D031-06600 | 2023-02-02 | ALTR2306106 |  | 4808 | PLAN APPROVAL: FINAL REVIEWED FOR COMPLIANCE UNDER: 2019 RESIDENTIAL CODE OF OHIO USE/OCCUPANCY GROUP: 1, 2, 3 FAMILY DWELLING CONSTRUCTION TYPE: V-B DESCRIPTION OF WORK: ALTER A 2 STORY FRAMED, 1 FAMILY DWELLING BY INSTALLING (4) FOUR INTELLIJA
010-043742-00 | 010-D031-06600 | 2023-02-17 | EMEPR2308046 |  | 0 | BUILDING PERMIT/PLAN REVIEW: PMEPI2307991 INSTALL A 20 AMP DEDICATED CIRCUIT FOR A SUMP PUMP.
010-043742-00 | 010-D031-06600 | 2023-01-25 | PMEPI2304938 |  | 4808 | STATUS CHANGE: 2/2/2023 - ALTR2306106 PLAN APPROVAL: FINAL REVIEWED FOR COMPLIANCE UNDER: 2019 RESIDENTIAL CODE OF OHIO USE/OCCUPANCY GROUP: 1, 2, 3 FAMILY DWELLING CONSTRUCTION TYPE: V-B DESCRIPTION OF WORK: ALTER A 1 STORY FRAMED, 1 FAMILY
010-043742-00 | 010-D031-06600 | 2023-02-17 | PMEPI2307991 |  | 5653 | ALTER ONE FAMILY 2 STORY DWELLING BY INSTALLING SUMP PUMP AND PIT ONLY
010-043742-00 | 010-D031-06600 | 2023-01-23 | PMLSR2304654 |  | 0 | MLS SCOPE: WATER HEATER REPLACEMENT
010-043742-00 | 010-D031-06600 | 2024-03-07 | ALTR2410454 |  | 3000 | PLAN APPROVAL: FINAL REVIEWED FOR COMPLIANCE UNDER: 2019 RESIDENTIAL CODE OF OHIO USE/OCCUPANCY GROUP: 1, 2, 3 FAMILY DWELLING CONSTRUCTION TYPE: V-B DESCRIPTION OF WORK: ALTER A 2 STORY FRAMED, 1 FAMILY DWELLING BY INSTALLING 3 SETTLESTOP FLOOR
010-043752-00 | 010-J015-01800 | 2023-01-02 | MMLSR2302009 |  | 0 | MLS SCOPE: REPLACEMENT OF A SINGLE FURNACE LICENSE NUMBER: H00425 ¦ SCOPE ITEM: FURNACES / AIR HANDLERS / RTUS
010-043752-00 | 010-J015-01800 | 2023-01-20 | PMEPR2304431 |  | 0 | OPENED WALLS TO FIND BROKEN WATER LINES. REPLACED WATER LINES IN THE WALL WITH PEX FOR BATHROOM, KITCHEN, LAUNDRY ROOM. REPLACED GAS WATER HEATER AND SUMP PUMP.
010-043752-00 | 010-J015-01800 | 2020-05-05 | PMLSR2008471 |  | 0 | MLS SCOPE: WATER HEATER REPLACEMENT
010-043753-00 | 010-K060-03700 | 2019-09-03 | EMEPR1917606 |  | 0 | SERVICE UPGRADE
010-043754-00 | 010-J052-02500 | 2021-08-18 | RSWDR2132654 |  | 150 | Remove existing 0 window(s), 1 door(s) and replace with new. Work to comply with RCO 612, RCO 308, and RCO 113.6.1 with a U Value of 0.35 or Better.
010-043755-00 | 010-J052-02400 | 2023-06-23 | MMLSR2326106 |  | 0 | MLS Scope: Replacement of a Single A/C Unit or Heat Pump License Number: H00169 ¦ Scope Item: air conditioning (including condensers, evaporators, compressors)
010-043757-00 | 010-R017-01400 | 2024-09-04 | MMLSR2436060 |  | 0 | MLS SCOPE: REPLACEMENT OF A SINGLE A/C UNIT OR HEAT PUMP LICENSE NUMBER: H00020 ¦ SCOPE ITEM: AIR CONDITIONING (INCLUDING CONDENSERS, EVAPORATORS, COMPRESSORS)
010-043760-00 | 010-J048-01800 | 2019-02-11 |  |  |  | MOVE DWLG AND DET GAR FROM CARD 2 TO CARD 1
010-043761-00 | 010-J048-01700 | 2021-06-09 | MMEPR2121470 |  | 0 | BUILDING PERMIT/PLAN REVIEW: ALTR2106262 INSTALL NEW FURNACE AND AC LICENSE NUMBER: H00079 ¦ SCOPE ITEM: FURNACES / AIR HANDLERS / RTUS
010-043761-00 | 010-J048-01700 | 2021-02-22 | ALTR2106262 |  | 55000 | PLAN APPROVAL: FINAL REVIEWED FOR COMPLIANCE UNDER: 2019 RESIDENTIAL CODE OF OHIO DESCRIPTION OF WORK: ALTER A 2 STORY FRAME, 1 FAMILY DWELLING BY PERFORMING REMOVATIONS. INTERIOR WORK WILL INCLUDE BUILDING A NEW 3’X3’ LAUNDRY ROOM IN THE KITCHEN, AN
010-043761-00 | 010-J048-01700 | 2021-04-26 | PMEPR2114983 |  | 0 | BUILDING PERMIT/PLAN REVIEW: ALTR2106262 INSTALL WASHING MACHINE CONNECTION BOX
010-043761-00 | 010-J048-01700 | 2021-04-21 | EMEPR2114313 |  | 0 | ADD STOVE, DRYER, LIGHT WITH SWITCH AND MICROWAVE
010-043761-00 | 010-J048-01700 | 2021-04-28 | MMLSR2115273 |  | 0 | BUILDING PERMIT/PLAN REVIEW: ALTR2106262 MLS SCOPE: REPLACEMENT OF A SINGLE FURNACE, A/C AND/OR HEAT PUMP LICENSE NUMBER: H00079 ¦ SCOPE ITEM: FURNACES / AIR HANDLERS / RTUS
010-043769-00 | 010-I047-06000 | 2022-12-06 |  |  |  | REMOD/OCCUP
010-043769-00 | 010-I047-06000 | 2022-04-20 |  |  |  | REMOD/OCCUP
010-043769-00 | 010-I047-06000 | 2020-12-11 | DMGM2011728 |  | 50000 | PLAN APPROVAL: FINAL REVIEWED FOR COMPLIANCE UNDER: 2017 OBC AND ICC A117.1-2009 WITH MODIFICATIONS IN OBC 1112.0 AND 2019 RCO. WORK NOT INCLUDED IN THIS APPROVAL: PLUMBING, MECHANICAL, ELECTRICAL USE/OCCUPANCY GROUP: R-3 CONSTRUCTION TYPE: V-B DES
010-043769-00 | 010-I047-06000 | 2019-04-24 | ACS1903830 |  | 19500 | DEMO OF BRICK INCLUDING MAKING A CONTROL JOINT CUT FROM BOTTOM FLOOR WINDOW NEXT APT #4 GOING UP TO 2ND FLOOR BRICKED IN WINDOW THIS IS BEING DONE TO KEEP ELECTRIC ON AS THE METER BANK IS THE RIGHT (SOUTH END) NEXT TO APT #5. AS OF RIG
010-043769-00 | 010-I047-06000 | 2020-11-16 | EMLSC2023982 |  | 0 | MLS SCOPE: TEMPORARY/FREESTANDING SERVICE (UP TO 200 AMPS DURING CONSTRUCTION)
010-043769-00 | 010-I047-06000 | 2021-03-09 |  |  |  | REMOD/OCCUP
010-043769-00 | 010-I047-06000 | 2023-11-21 |  |  |  | REMOD/OCCUP IN REAR 2ND FLR
010-043770-00 | 010-J021-11600 | 2021-03-17 | PMLSR2109336 |  | 0 | MLS Scope: Water Heater Replacement
010-043772-00 | 010-J015-02800 | 2020-12-02 | RSWDR2006224 |  | 8000 | Remove existing 4 window(s), 0 door(s) and replace with new. Work to comply with RCO 612, RCO 308, and RCO 113.6.1 with a U Value of 0.35 or Better.Windows Info: windows are being replaced with Marvin Ultimate double hung using stone white aluminum clad
010-043773-00 | 010-J007-11100 | 2019-07-27 | PMLSR1914811 |  | 0 | MLS SCOPE: WATER HEATER REPLACEMENT
010-043773-00 | 010-J007-11100 | 2019-08-07 | EMEPR1916077 |  | 0 | INSTALLATION OF ONE RECEPTACLE/CIRCUIT FOR A POWER VENTED HOT WATER HEATER
010-043773-00 | 010-J007-11100 | 2019-07-30 | MMLSR1915062 |  | 0 | MLS SCOPE: REPLACEMENT OF A SINGLE FURNACE LICENSE NUMBER: H00402 ¦ SCOPE ITEM: FURNACES / AIR HANDLERS / RTUS
010-043774-00 | 010-J007-11200 | 2022-09-28 | RSWDR2239066 |  | 5800 | REMOVE EXISTING 24 WINDOW(S), 2 DOOR(S) AND REPLACE WITH NEW. WORK TO COMPLY WITH RCO 612, RCO 308, AND RCO 113.6.1 WITH A U VALUE OF 0.35 OR BETTER. DOORS INFO: MAIN STRUCTURE & GARAGE. REMOVE EXISTING EXTERIOR WALL COVERING SYSTEM AND REPLACE WITH NE
010-043777-00 | 010-J034-11600 | 2024-10-03 | MMLSR2439997 |  | 0 | MLS Scope: Replacement of a Single Furnace License Number: H00020 ¦ Scope Item: furnaces / air handlers / RTUs
010-043780-00 | 010-J025-11600 | 2019-09-11 | RSWDR1904614 |  | 27000 | REMOVE EXISTING 1 WINDOW(S), 0 DOOR(S) AND REPLACE WITH NEW. WORK TO COMPLY WITH RCO 612, RCO 308, AND RCO 113.6.1 WITH A U VALUE OF 0.35 OR BETTER. WINDOWS INFO: EXISTING WINDOWS IS GLASS & WOOD. NEW WINDOW IS WHITE VINYL. REMOVE EXISTING EXTERIOR WAL
010-043805-00 | 010-J035-14500 | 2024-07-24 | EMEPR2429923 |  | 0 | NEW METER/DISCONNECT COMBO, POWER TO GARAGE REFEEDING OLD PANEL
010-043805-00 | 010-J035-14500 | 2024-07-24 | EMEPR2429923 |  | 0 | NEW METER/DISCONNECT COMBO, POWER TO GARAGE REFEEDING OLD PANEL
010-043806-00 | 010-J046-02500 | 2019-08-09 | RSWDR1904007 |  | 4500 | REMOVE EXISTING 9 WINDOW(S), 0 DOOR(S) AND REPLACE WITH NEW. WORK TO COMPLY WITH RCO 612, RCO 308, AND RCO 113.6.1 WITH A U VALUE OF 0.35 OR BETTER.
010-043811-00 | 010-D040-02900 | 2025-04-02 |  |  |  | RECK FOR POSS NC
010-043814-00 | 010-F031-01100 | 2021-12-27 | EMEPR2150278 |  | 0 | BUILDING PERMIT/PLAN REVIEW: ALTR2116184 WHOLE HOUSE RE-WIRE.
010-043814-00 | 010-F031-01100 | 2022-02-17 | PMEPR2207648 |  | 0 | BUILDING PERMIT/PLAN REVIEW: ALTR2116184 DWV REPLACEMENT AND NEW WATER LINES. ROUGH AND FINISH PLUMBING.
010-043814-00 | 010-F031-01100 | 2022-08-04 | ALTR2116184 |  | 80000 | PLAN APPROVAL: FINAL REVIEWED FOR COMPLIANCE UNDER: 2019 RESIDENTIAL CODE OF OHIO USE/OCCUPANCY GROUP: 1, 2, 3 FAMILY DWELLING CONSTRUCTION TYPE: V-B DESCRIPTION OF WORK: ALTER A 2 STORY FRAMED, 1 FAMILY DWELLING BY PERFORMING FULL INTERIOR RENO
010-043814-00 | 010-F031-01100 | 2022-07-13 | MMEPR2228335 |  | 0 | BUILDING PERMIT/PLAN REVIEW: ALTR2116184 ALL HVAC IN SPACE DUCTS DRYER BATH FANS AC FURNACE LICENSE NUMBER: H00011 ¦ SCOPE ITEM: AIR CONDITIONING (INCLUDING CONDENSERS, EVAPORATORS, COMPRESSORS)
010-043814-00 | 010-F031-01100 | 2022-08-04 | EMEPR2143058 |  | 0 | BUILDING PERMIT/PLAN REVIEW: ALTR2116184 200 AMP NEW SERVICE
010-043817-00 | 010-J004-06600 | 2019-10-29 | ROOFC1911365 |  | 6338 | BUILDING PERMIT TO REMOVE OLD ROOFING AND REPLACE WITH NEW ASPHALT SHINGLE ROOFING, FELT, ICE GUARD AND FLASHINGS ON AN EXISTING COMMERCIAL BUILDING. NO DRAWINGS OR SPECS PROVIDED. A FINAL BUILDING INSPECTION WILL BE REQUIRED TO COMPLETE THIS PERMIT.
010-043818-00 | 010-J031-08200 | 2020-10-01 | MMLSR2020273 |  | 0 | MLS SCOPE: REPLACEMENT OF A SINGLE FURNACE, A/C AND/OR HEAT PUMP LICENSE NUMBER: H00454 ¦ SCOPE ITEM: FURNACES / AIR HANDLERS / RTUS
010-043818-00 | 010-J031-08200 | 2020-10-13 | EMEPR2021269 |  | 0 | BUILDING PERMIT/PLAN REVIEW: ALTR2006471 WIRING FOR NEW GARAGE
010-043818-00 | 010-J031-08200 | 2020-11-17 | RSWDR2006019 |  | 2500 | REMOVE EXISTING 1 WINDOW(S), 1 DOOR(S) AND REPLACE WITH NEW. WORK TO COMPLY WITH RCO 612, RCO 308, AND RCO 113.6.1 WITH A U VALUE OF 0.35 OR BETTER. REMOVE EXISTING EXTERIOR WALL COVERING SYSTEM AND REPLACE WITH NEW EXTERIOR SIDING OVER AN APPROVED WA
010-043825-00 | 010-K057-11100 | 2020-12-30 | MMEPR2026969 |  | 0 | BUILDING PERMIT/PLAN REVIEW: ALTR2011037 NEW FURNACE, AC DUCTWORK, BATH FANS LICENSE NUMBER: H00415 ¦ SCOPE ITEM: FURNACES / AIR HANDLERS / RTUS
010-043825-00 | 010-K057-11100 | 2021-01-11 | EMEPR2100707 |  | 0 | BUILDING PERMIT/PLAN REVIEW: ALTR2011037 REWIRE HOME PER REMODEL 20 LIGHT FIXTURES 28 RECEPTACLE OUTLETS 18 SWITCH OUTLETS 7 SMOKE DETECTORS 4 GFI OUTLETS 1 A/C 1 GAS FURNACE 1 WASHER 1 220V DRYER 200 AMP SERVICE
010-043825-00 | 010-K057-11100 | 2020-12-10 | PMEPR2025817 |  | 0 | BUILDING PERMIT/PLAN REVIEW: ALTR2011037 21/2 BATH REMODEL
010-043825-00 | 010-K057-11100 | 2021-03-24 |  |  | 100000 | INT REMOD
010-043825-00 | 010-K057-11100 | 2020-11-17 | ALTR2011037 |  | 100000 | INTERIOR REMODEL
010-043826-00 | 010-K057-02900 | 2022-07-07 | PMEPC2227428 |  | 0 | BUILDING PERMIT/PLAN REVIEW: ALTC2139356 RUN DWV AND H2O FOR HALF BATHROOM ACCORDING TO PLANS
010-043826-00 | 010-K057-02900 | 2022-08-31 | EMEPC2235425 |  | 0 | BUILDING PERMIT/PLAN REVIEW: ALTC2139356 INSTALL NEW IRON AS PER DRAWINGS
010-043826-00 | 010-K057-02900 | 2019-01-30 |  |  |  | REPL OF GASLINES & OCCUP
010-043826-00 | 010-K057-02900 | 2020-02-11 |  |  |  | REPL OF GASLINES & OCCUP
010-043826-00 | 010-K057-02900 | 2021-03-29 |  |  |  | OCCUP/REMOD
010-043826-00 | 010-K057-02900 | 2022-09-08 | MMEPC2236216 |  | 0 | BUILDING PERMIT/PLAN REVIEW: ALTC2139356 INSTALL NEW 90% FURNACE AND AC UNIT. USE EXISTING RETURN SPOT. ALL NEW EXPOSED SPIRAL DUCT. LICENSE NUMBER: H00963 ¦ SCOPE ITEM: AIR CONDITIONING (INCLUDING CONDENSERS, EVAPORATORS, COMPRESSORS) LICENSE NUMBER:
010-043832-00 | 010-J029-04900 | 2021-06-29 | EMEPR2124675 |  | 0 | BUILDING PERMIT/PLAN REVIEW: ALTR2119135 WHOLE HOUSE REMODEL - 24 LIGHT FIXTURES, 38 RECEPTACLE OUTLETS, 20 SWITCHES, 6 SMOKE DETECTORS, DISHWASHER, DISPOSAL, MICROWAVE, WASHER AND DRYER OUTLET, 4 GFI OUTLETS. SERVICE UPGRADE
010-043832-00 | 010-J029-04900 | 2021-05-24 | ALTR2119135 |  | 80000 | PLAN APPROVAL: FINAL REVIEWED FOR COMPLIANCE UNDER: 2019 RESIDENTIAL CODE OF OHIO DESCRIPTION OF WORK: ALTER A 2 STORY MASONRY FRAME, 1 FAMILY DWELLING BY REMODELING THE INTERIOR. SCOPE OF WORK INCLUDES SELECT DEMOLITION, NEW FRAMING, ELECTRIC, PLUMB
010-043832-00 | 010-J029-04900 | 2021-06-29 | PMEPR2124683 |  | 0 | BUILDING PERMIT/PLAN REVIEW: ALTR2119135 2 BATH REMODEL
010-043832-00 | 010-J029-04900 | 2021-07-01 | MMEPR2125441 |  | 0 | BUILDING PERMIT/PLAN REVIEW: ALTR2119135 INSTALLED 3 EXHAUST FANS, DRYER VENT, RERAN TWO FORCED AIR RUNS TO SECOND FLOOR BATHS AND REPLACING AC LICENSE NUMBER: H00714 ¦ SCOPE ITEM: AIR CONDITIONING (INCLUDING CONDENSERS, EVAPORATORS, COMPRESSORS)
010-043833-00 | 010-J035-11700 | 2022-01-12 | RSWDR2203099 |  | 3566 | REMOVE EXISTING 6 WINDOW(S), 0 DOOR(S) AND REPLACE WITH NEW. WORK TO COMPLY WITH RCO 612, RCO 308, AND RCO 113.6.1 WITH A U VALUE OF 0.35 OR BETTER.
010-043840-00 | 010-M046-30800 | 2025-01-01 |  |  |  | SPL/NWP/VD
010-043847-00 | 010-J002-00300 | 2021-12-02 | EMEPR2147514 |  | 0 | BUILDING PERMIT/PLAN REVIEW: ALTR2000297 COMPLETE REWIRE NEW SERVICE 2 125 AMP AND 1 150 AMP
010-043847-00 | 010-J002-00300 | 2020-10-12 | PMLSC2021066 |  | 0 | MLS SCOPE: BACKFLOW PREVENTER NEW OR REPLACEMENT
010-043849-00 | 010-J024-04900 | 2020-02-07 | RSWDR2000506 |  | 26500 | REMOVE EXISTING SHINGLE ROOF TO DECK AND REPLACE WITH NEW FELT UNDERLAYMENT, ICE BARRIER MEMBRANE AT EAVE, NECESSARY FLASHINGS, AND NEW ASPHALT SHINGLES. WORK TO COMPLY WITH RCO CHAPTER 9 & MANUFACTURE INSTALLATION INSTRUCTIONS.ROOF INFO: RELINE BOX GUTT
010-043850-00 | 010-R061-11200 | 2019-07-25 | EMEPR1914693 |  | 0 | BUILDING PERMIT/PLAN REVIEW: ALTR1906640 WIRE REMODELED MASTER BATH
010-043850-00 | 010-R061-11200 | 2019-07-24 | PMEPR1914527 |  | 0 | BUILDING PERMIT/PLAN REVIEW: ALTR1906640 BATHROOM REMODEL - 2 LAVATORIES, 1 TUB/SHOWER, 1 WATER CLOSET
010-043850-00 | 010-R061-11200 | 2019-07-15 | MMLSR1913673 |  | 0 | MLS SCOPE: REPLACEMENT OF A SINGLE FURNACE, A/C AND/OR HEAT PUMP LICENSE NUMBER: H00150 ¦ SCOPE ITEM: FURNACES / AIR HANDLERS / RTUS
010-043850-00 | 010-R061-11200 | 2019-07-01 | ALTR1906640 |  | 16000 | ALT SF DWG TO REMODEL MASTER BATH PER PLAN. REPLACE TUB INSERT, REDUCE SIZE OF CLOSET, AND ADD SINK. SEPARATE ELECTRICAL AND PLUMBING PERMIT REQUIRED.
010-043853-00 | 010-K018-00300 | 2022-06-07 | RSWDR2223081 |  | 9000 | REMOVE EXISTING 2 WINDOW(S), 0 DOOR(S) AND REPLACE WITH NEW. WORK TO COMPLY WITH RCO 612, RCO 308, AND RCO 113.6.1 WITH A U VALUE OF 0.35 OR BETTER.WINDOWS INFO: EAST ELEVATION OF ENCLOSED PORCH APPROVED PER COA BD-22-07-001
010-043853-00 | 010-K018-00300 | 2020-02-24 |  |  |  | RECK FOR COMPLETE INTERIOR REMODEL PER DS
010-043853-00 | 010-K018-00300 | 2020-07-23 | MMLSR2014797 |  | 0 | MLS SCOPE: REPLACEMENT OF A SINGLE A/C UNIT OR HEAT PUMP LICENSE NUMBER: H00425 ¦ SCOPE ITEM: AIR CONDITIONING (INCLUDING CONDENSERS, EVAPORATORS, COMPRESSORS)
010-043853-00 | 010-K018-00300 | 2020-03-17 | ALTR2002827 |  | 6000 | PLAN APPROVAL: FINAL REVIEWED FOR COMPLIANCE UNDER: 2019 RESIDENTIAL CODE OF OHIO USE/OCCUPANCY GROUP: 1, 2, 3 FAMILY DWELLING CONSTRUCTION TYPE: V-B DESCRIPTION OF WORK: ALTER A 2 STORY FRAMED, 1 FAMILY DWELLING BY BUILDING A CLICK HERE TO ENTE
010-043866-00 | 010-J009-07500 | 2022-08-23 | RSWDR2234102 |  | 4600 | REMOVE EXISTING SHINGLE ROOF TO DECK AND REPLACE WITH NEW FELT UNDERLAYMENT, ICE BARRIER MEMBRANE AT EAVE, NECESSARY FLASHINGS, AND NEW ASPHALT SHINGLES. WORK TO COMPLY WITH RCO CHAPTER 9 & MANUFACTURE INSTALLATION INSTRUCTIONS. ROOF INFO: SINGLE AREA ON
010-043866-00 | 010-J009-07500 | 2020-10-30 | PMEPI2010398 |  | 6367 | ALTER 2 STORY ONE STORY FAMILY DWELLING BY INSTALLING SUMP PUMP AND LINER AND DISCHARGE LINE. SEPERATE ELECTRIC PERMIT REQUIRED FOR PUMP ELECTRIC IF NEEDED.
010-043866-00 | 010-J009-07500 | 2020-10-30 | EMEPR2022711 |  | 0 | INSTALL OUTLET FOR SUMP PUMP
010-043872-00 | 010-J027-08700 | 2021-03-30 | EMLSR2111251 |  | 0 | Building Permit/Plan Review: PLEX2106796 MLS Scope: Electric for Solar Photovoltaic (PV) System
010-043872-00 | 010-J027-08700 | 2022-06-30 | MMLSR2226560 |  | 0 | MLS SCOPE: REPLACEMENT OF A SINGLE FURNACE, A/C AND/OR HEAT PUMP LICENSE NUMBER: H00287 ¦ SCOPE ITEM: AIR CONDITIONING (INCLUDING CONDENSERS, EVAPORATORS, COMPRESSORS)
010-043873-00 | 010-J027-10100 | 2023-01-13 | ALTR2303498 |  | 105000 | PLAN APPROVAL: FINAL REVIEWED FOR COMPLIANCE UNDER: 2019 RESIDENTIAL CODE OF OHIO USE/OCCUPANCY GROUP: 1, 2, 3 FAMILY DWELLING CONSTRUCTION TYPE: V-B DESCRIPTION OF WORK: ALTER A 2 STORY FRAMED, 1 FAMILY DWELLING: PROJECT SCOPE IS TO RENOVATE TH
010-043873-00 | 010-J027-10100 | 2023-01-13 | PMEPR2303505 |  | 0 | BUILDING PERMIT/PLAN REVIEW: ALTR2303498 PLUMBING PER PLANS
010-043873-00 | 010-J027-10100 | 2023-01-13 | MMEPR2303509 |  | 0 | BUILDING PERMIT/PLAN REVIEW: ALTR2303498 HVAC & ANY NECESSARY FUEL GAS PER PLANS LICENSE NUMBER: HO9999
010-043873-00 | 010-J027-10100 | 2023-01-13 | EMEPR2303510 |  | 0 | BUILDING PERMIT/PLAN REVIEW: ALTR2303498 ELECTRIC PER PLANS
010-043874-00 | 010-J027-11000 | 2019-01-01 |  | REVI
010-043874-00 | 010-J027-11000 | 2020-01-02 | RSWDR2000012 |  | 2200 | *REVISION 1/29/2020 ACC: ADDITION OF REMOVING EXTERIOR WALL COVERING SYSTEM AND REPLACE WITH NEW EXTERIOR SIDING OVER AN APPROVED WATER RESISTANT BARRIER. WORK TO COMPLY WITH RC0 703* REMOVE EXISTING 1 WINDOW(S), 1 DOOR(S) AND REPLACE WITH NEW. WORK
010-043875-00 | 010-J025-08600 | 2019-06-07 | ALTR1905715 |  | 18440 | ALT SINGLE FAMILY DWG BY INSTALLING INTERIOR PERIMETER DRAIN SUMP WELL AND PUMP. SEPARATE ELECTRIC REQUIRED FOR PUMP ELECTRIC IF NEEDED.
010-043875-00 | 010-J025-08600 | 2021-02-19 | MMLSR2106010 |  | 0 | MLS Scope: Replacement of a Single Furnace, A/C and/or Heat Pump License Number: H00379 ¦ Scope Item: furnaces / air handlers / RTUs
010-043877-00 | 010-J038-08700 | 2022-12-20 | EMWPR2250236 |  |  | NEW SERVICE AND COMPLETE REWIRE
010-043877-00 | 010-J038-08700 | 2022-11-13 | MMEPR2245501 |  |  | NEW AC, DUCTWORK, FURNACE ETC
010-043877-00 | 010-J038-08700 | 2022-11-13 | PMEPR2245500 |  |  | NEW DWV, WATERLINES AND FIXTURES AND PLANS
010-043877-00 | 010-J038-08700 | 2023-07-19 |  |  |  | DET GAR + 1.5SFR COMP
010-043877-00 | 010-J038-08700 | 2022-08-09 | ALTR2232168 |  | 23500 | PLAN APPROVAL: FINAL REVIEWED FOR COMPLIANCE UNDER: 2019 RESIDENTIAL CODE OF OHIO USE/OCCUPANCY GROUP: 1, 2, 3 FAMILY DWELLING CONSTRUCTION TYPE: V-B DESCRIPTION OF WORK: ALTER A 2 STORY FRAMED, 1 FAMILY DWELLING BY BUILDING A BUILD A 20X20 TWO
010-043877-00 | 010-J038-08700 | 2023-07-18 | ALTR2329771 |  |  | ALTER A 2 STORY FRAME, 1 FAMILY DWELLING BY ADDING A NEW 20X18 2-STORY ADDITION WITH 1ST FLOOR NEW KITCHEN, POWDER ROOM AND LAUNDRY ROOM. 2ND FLR NEW BEDROOM WITH (2) NEW FULL BATHROOMS. COMPLETE INTERIOR RENOVATION INCLUDING NEW INSTALLATION DRYWALL
010-043877-00 | 010-J038-08700 | 2023-01-24 | MMEPR2304900 |  |  | NEW GAS PIPING
010-043877-00 | 010-J038-08700 | 2023-01-24 | MMEPR2304900 |  | 0 | BUILDING PERMIT/PLAN REVIEW: ALTR2211912 NEW GAS PIPING LICENSE NUMBER: H00079 ¦ SCOPE ITEM: FUEL GAS OR LP GAS
010-043877-00 | 010-J038-08700 | 2022-11-13 | MMEPR2245501 |  | 0 | BUILDING PERMIT/PLAN REVIEW: ALTR2232168 NEW AC, DUCTWORK, FURNACE ETC LICENSE NUMBER: H00079 ¦ SCOPE ITEM: FURNACES / AIR HANDLERS / RTUS
010-043877-00 | 010-J038-08700 | 2022-12-20 | EMEPR2250236 |  | 0 | BUILDING PERMIT/PLAN REVIEW: ALTR2211912 NEW SERVICE AND COMPLETE REWIRE
010-043877-00 | 010-J038-08700 | 2022-11-13 | PMEPR2245500 |  | 0 | BUILDING PERMIT/PLAN REVIEW: ALTR2211912 NEW DWV, WATERLINES AND FIXTURES PER PLANS
010-043877-00 | 010-J038-08700 | 2023-07-18 | ALTR2329771 |  | 120000 | PLAN APPROVAL: FINAL REVIEWED FOR COMPLIANCE UNDER: 2019 RESIDENTIAL CODE OF OHIO DESCRIPTION OF WORK: ALTER A 2 STORY FRAME, 1 FAMILY DWELLING BY ADDING A NEW 20’X 18’ 2-STORY ADDITION WITH 1ST FLOOR NEW KITCHEN, POWDER ROOM AND LAUNDRY ROOM. 2ND FL
010-043877-00 | 010-J038-08700 | 2024-05-14 | EMEPR2419687 |  | 0 | BUILDING PERMIT/PLAN REVIEW: PMEPI2418353 INSTALL CIRCUIT AND GFI OUTLET FOR SUMP PUMP IN BASEMENT
010-043877-00 | 010-J038-08700 | 2024-05-06 | PMEPI2418353 |  | 5050 | INSTALL BACKWATER VALVE WITH HIGH WATER ALARM. TIE ON TO EXISTING BUILDING DRAIN WITH COMPLIANT TRANSITION FITTINGS. ALL NEW DWV PIPE AND FITTINGS WILL COMPLY WITH ONE OF THE REFERENCED STANDARDS LISTED IN OPC TABLE 702.1, TABLE 702.2, AND 702.4 AS APPLI
010-043877-00 | 010-J038-08700 | 2023-11-14 | DECKR2348182 |  | 8000 | PLAN APPROVAL: FINAL REVIEWED FOR COMPLIANCE UNDER: 2019 RESIDENTIAL CODE OF OHIO USE/OCCUPANCY GROUP: 1, 2, 3 FAMILY DWELLING CONSTRUCTION TYPE: V-B DESCRIPTION OF WORK: BUILD A 2 STORY 1 FAMILY DWELLING BY BUILDING 12’X18’ WOOD FRAME ATTACHED
010-043877-00 | 010-J038-08700 | 2023-12-04 | ALTR2350351 |  | 0 | PLAN APPROVAL: FINAL REVIEWED FOR COMPLIANCE UNDER: 2019 RESIDENTIAL CODE OF OHIO USE/OCCUPANCY GROUP: 1, 2, 3 FAMILY DWELLING CONSTRUCTION TYPE: V-B DESCRIPTION OF WORK: ALTER A 2 STORY FRAMED, 1 FAMILY DWELLING BY BUILDING A 20X20 TWO CAR DETAC
010-043877-00 | 010-J038-08700 | 2023-09-12 | PMEPR2338774 |  | 0 | BUILDING PERMIT/PLAN REVIEW: ALTR2329771 NEW PLBG DRAINS, WATERLINES, FIXTURES ETC. (EXPIRED PERMIT PMEPR2245500)
010-043877-00 | 010-J038-08700 | 2024-01-16 | EMEPR2403702 |  | 0 | RUN CIRCUIT FROM HOUSE TO GARAGE TB
010-043878-00 | 010-A060-09300 | 2022-04-06 | MMLSR2214383 |  | 0 | MLS SCOPE: REPLACEMENT OF A SINGLE FURNACE, A/C AND/OR HEAT PUMP LICENSE NUMBER: H00020 ¦ SCOPE ITEM: AIR CONDITIONING (INCLUDING CONDENSERS, EVAPORATORS, COMPRESSORS)
010-043882-00 | 010-D076-03900 | 2023-08-02 | RSWDR2332653 |  | 19210 | REMOVE EXISTING SHINGLE ROOF TO DECK AND REPLACE WITH NEW FELT UNDERLAYMENT, ICE BARRIER MEMBRANE AT EAVE, NECESSARY FLASHINGS, AND NEW ASPHALT SHINGLES. WORK TO COMPLY WITH RCO CHAPTER 9 & MANUFACTURE INSTALLATION INSTRUCTIONS.
010-043883-00 | 010-F004-10200 | 2021-05-04 | MMEPR2116234 |  | 0 | BUILDING PERMIT/PLAN REVIEW: NEWR2011276 CSST GAS LINE LICENSE NUMBER: P00822 ¦ SCOPE ITEM: FUEL GAS OR LP GAS
010-043883-00 | 010-F004-10200 | 2021-03-17 | PMEPR2109468 |  | 0 | BUILDING PERMIT/PLAN REVIEW: NEWR2011276 PLUMBING FOR NEW CONSTRUCTION SINGLE FAMILY
010-043883-00 | 010-F004-10200 | 2021-02-15 |  |  |  | FOR NC OF DWLG
010-043883-00 | 010-F004-10200 | 2020-11-23 | NEWR2011276 |  | 100000 | PLAN APPROVAL: FINAL REVIEWED FOR COMPLIANCE UNDER: 2019 RESIDENTIAL CODE OF OHIO USE/OCCUPANCY GROUP: 1, 2, 3 FAMILY DWELLING CONSTRUCTION TYPE: V-B DESCRIPTION OF WORK: BUILD A 2 STORY FRAMED, 1 FAMILY DWELLING ON FULL BASEMENT, UNFINISHED, 2
010-043883-00 | 010-F004-10200 | 2021-05-04 | EMEPR2116204 |  | 0 | BUILDING PERMIT/PLAN REVIEW: NEWR2011276 NEW BUILD
010-043883-00 | 010-F004-10200 | 2020-12-28 | EMLSR2026782 |  | 0 | BUILDING PERMIT/PLAN REVIEW: NEWR2011276 MLS SCOPE: TEMPORARY/FREESTANDING SERVICE (UP TO 200 AMPS DURING CONSTRUCTION)
010-043883-00 | 010-F004-10200 | 2021-04-01 | MMEPR2111644 |  | 0 | BUILDING PERMIT/PLAN REVIEW: NEWR2011276 INSTALLATION OF FURNACE, A/C & DUCT WORK FOR NEW HOME INSTALL. LICENSE NUMBER: H01013 ¦ SCOPE ITEM: AIR CONDITIONING (INCLUDING CONDENSERS, EVAPORATORS, COMPRESSORS)
010-043883-00 | 010-F004-10200 | 2021-04-01 | MMEPR2111644 |  | 0 | BUILDING PERMIT/PLAN REVIEW: NEWR2011276 INSTALLATION OF FURNACE, A/C & DUCT WORK FOR NEW HOME INSTALL. LICENSE NUMBER: H01013 ¦ SCOPE ITEM: AIR CONDITIONING (INCLUDING CONDENSERS, EVAPORATORS, COMPRESSORS)
010-043886-00 | 010-I061-03200 | 2021-03-23 |  |  | 100000 | FOR COMPL OF INT REMOD
010-043886-00 | 010-I061-03200 | 2020-09-29 | PMEPR2020082 |  | 0 | BUILDING PERMIT/PLAN REVIEW: ALTR2008699 1 FULL BATH, KITCHEN AND LAUNDRY
010-043886-00 | 010-I061-03200 | 2020-09-29 | MMEPR2020154 |  | 0 | BUILDING PERMIT/PLAN REVIEW: ALTR2008699 INSTALL ONE FURNACE AND AIR CONDENSING UNIT AND ONE HEAT RUN LICENSE NUMBER: H00408 ¦ SCOPE ITEM: FURNACES / AIR HANDLERS / RTUS
010-043886-00 | 010-I061-03200 | 2020-10-14 | EMEPR2021438 |  | 0 | BUILDING PERMIT/PLAN REVIEW: ALTR2008699 KIT/ 2ND FLOOR BATH ROOM REMODEL INSTALL SMOKE AND CARBON DETECTORS INSTALL LIGHTS IN ALL BED ROOMS ON SWITCH INSTALL NEW PANEL INSTALL NEW ELECTRIC IN LAUNDRY ROOM
010-043886-00 | 010-I061-03200 | 2020-09-14 | ALTR2008699 |  | 100000 | PLAN APPROVAL: FINAL REVIEWED FOR COMPLIANCE UNDER: 2019 RESIDENTIAL CODE OF OHIO USE/OCCUPANCY GROUP: 1, 2, 3 FAMILY DWELLING CONSTRUCTION TYPE: V-B DESCRIPTION OF WORK: ALTER A 2 STORY FRAMED, 1 FAMILY DWELLING: PROJECT SCOPE IS TO RENOVATE T
010-043886-00 | 010-I061-03200 | 2019-01-01 |  | REVI
010-043888-00 | 010-B010-07800 | 2022-07-12 | RSWDR2228010 |  | 7857 | REMOVE EXISTING SHINGLE ROOF TO DECK AND REPLACE WITH NEW FELT UNDERLAYMENT, ICE BARRIER MEMBRANE AT EAVE, NECESSARY FLASHINGS, AND NEW ASPHALT SHINGLES. WORK TO COMPLY WITH RCO CHAPTER 9 & MANUFACTURE INSTALLATION INSTRUCTIONS.ROOF INFO: SHINGLE TEAR OF
010-043890-00 | 010-O017A-03800 | 2019-01-24 | GBLP1900099 |  | 0 | COLUMBUS BUILDERS SUPPLY ON SOUTH ELEVATION OF STRUCTURE 20 SQ FT GRAPHIC AREA. EXISTING 2 WALL SIGNS AND EXISTING GROUND SIGN MUST BE REMOVED FOR THE INSTALL OF THIS BLADE SIGN TO BE CODE COMPLIANT. SEE ATTACHED E-MAIL IN DOCUMENTS TAB.
010-043890-00 | 010-O017A-03800 | 2022-09-06 | ROOFC2235872 |  | 58000 | REMOVAL OF EXISTING ROOFING TO DECK AND INSTALL NEW ASPHALT SHINGLE ROOFING, FELT, ICE GUARD, AND FLASHINGS ON THE SHINGLE PORTION ONLY ON THE MAIN STRUCTURE OF AN EXISTING COMMERCIAL BUILDING PER OHIO BUILDING CODE SECTION 1507.2 AND MANUFACTURERS INSTA
010-043890-00 | 010-O017A-03800 | 2020-12-01 | MMEPC2025021 |  | 0 | REPLACE (1) UNIT HEATER (#1); RECONNECT: GAS, ELECTRIC & DUCT; CA203168-LT License Number: H00140 ¦ Scope Item: unit heaters
010-043890-00 | 010-O017A-03800 | 2020-12-18 | MMEPC2026306 |  | 0 | REPLACE: (4) SPLIT SYSTEMS (1 4-TON/80 MBH; 3 5-TON/100 MBH); RECONNECT: DUCT, ELECTRIC, GAS & SMOKE DETECTOR; MAIN OFFICE AREA; CA203200-RR License Number: H00140 ¦ Scope Item: furnaces / air handlers / RTUs
010-043890-00 | 010-O017A-03800 | 2023-03-20 | MMEPC2312061 |  | 0 | REPLACE COUNTER SALES/LOBBY SPLIT SYSTEM: (1) 4-TON FURNACE & AC w/COIL; RECONNECT - DUCT, GAS & ELECTRIC; CA232192-LT License Number: H00140 ¦ Scope Item: furnaces / air handlers / RTUs
010-043896-00 | 010-D011-03500 | 2022-06-29 | RSWDR2226479 |  | 7365 | REMOVE EXISTING 15 WINDOW(S), 0 DOOR(S) AND REPLACE WITH NEW. WORK TO COMPLY WITH RCO 612, RCO 308, AND RCO 113.6.1 WITH A U VALUE OF 0.35 OR BETTER.
010-043896-00 | 010-D011-03500 | 2019-02-01 | MMLSR1902145 |  | 0 | MLS Scope: Replacement of a Single Furnace License Number: H00381 ¦ Scope Item: furnaces / air handlers / RTUs
010-043897-00 | 010-D011-03400 | 2021-03-10 | RSWDR2108331 |  | 7750 | REMOVE EXISTING 15 WINDOW(S), 0 DOOR(S) AND REPLACE WITH NEW. WORK TO COMPLY WITH RCO 612, RCO 308, AND RCO 113.6.1 WITH A U VALUE OF 0.35 OR BETTER.
010-043898-00 | 010-D011-03300 | 2019-06-25 | MMLSR1912215 |  | 0 | MLS SCOPE: REPLACEMENT OF A SINGLE FURNACE, A/C AND/OR HEAT PUMP LICENSE NUMBER: H00124 ¦ SCOPE ITEM: AIR CONDITIONING (INCLUDING CONDENSERS, EVAPORATORS, COMPRESSORS)
010-043898-00 | 010-D011-03300 | 2019-06-25 | MMLSR1912216 |  | 0 | MLS SCOPE: REPLACEMENT OF A SINGLE FURNACE, A/C AND/OR HEAT PUMP LICENSE NUMBER: H00124 ¦ SCOPE ITEM: FURNACES / AIR HANDLERS / RTUS
010-043898-00 | 010-D011-03300 | 2021-10-08 | PMEPI2140035 |  | 7220 | ALT 2STY SFD BY INSTALLING 88LF OF BASEMENT GUTTER AND 1 SUMP PIT AND PUMP IN BASEMENT. SEPARATE ELECTRIC PERMIT REQUIRED FOR PUMP ELECTRIC, IF NEEDED.
010-043898-00 | 010-D011-03300 | 2021-11-24 | EMEPR2146720 |  | 0 | BUILDING PERMIT/PLAN REVIEW: PMEPI2140035 TO INSTALL 1 ELECTRIC OUTLET FOR SUMP PUMP IN BASEMENT
010-043899-00 | 010-D011-03200 | 2023-09-15 | RSWDR2339346 |  | 23166 | Remove existing exterior wall covering system and replace with new exterior siding over an approved water-resistive barrier. Work to comply with RCO 703.
010-043900-00 | 010-D011-05800 | 2019-01-28 |  |  |  | NEW ADDITION
010-043900-00 | 010-D011-05800 | 2019-12-10 |  |  |  | COMPLETION OF TOTAL INTERIOR/EXTERIOR REHAB
010-043902-00 | 010-D011-05500 | 2022-01-31 | RSWDR2205390 |  | 15000 | REMOVE EXISTING 10 WINDOW(S), 1 DOOR(S) AND REPLACE WITH NEW. WORK TO COMPLY WITH RCO 612, RCO 308, AND RCO 113.6.1 WITH A U VALUE OF 0.35 OR BETTER.WINDOWS INFO: REPLACE WOODEN SASH WINDOWS WITH VINYL SANE SIZE AND LOCATION DOORS INFO: REAR DOOR LIKE F
010-043902-00 | 010-D011-05500 | 2022-01-26 | MMLSR2204740 |  | 0 | MLS SCOPE: REPLACEMENT OF A SINGLE FURNACE LICENSE NUMBER: H00775 ¦ SCOPE ITEM: FURNACES / AIR HANDLERS / RTUS
010-043903-00 | 010-D011-05400 | 2024-02-22 | PMLSR2408188 |  | 0 | MLS SCOPE: WATER HEATER REPLACEMENT
010-043907-00 | 010-D011-06300 | 2019-09-27 | RSWDR1904931 |  | 100 | REMOVE EXISTING SHINGLE ROOF TO DECK AND REPLACE WITH NEW FELT UNDERLAYMENT, ICE BARRIER MEMBRANE AT EAVE, NECESSARY FLASHINGS, AND NEW ASPHALT SHINGLES. WORK TO COMPLY WITH RCO CHAPTER 9 & MANUFACTURE INSTALLATION INSTRUCTIONS. ROOF INFO: FRONT PORCH ON
010-043908-00 | 010-R044-02000 | 2022-08-29 | PMLSR2234884 |  | 0 | MLS SCOPE: WATER HEATER REPLACEMENT
010-043910-00 | 010-D011-05900 | 2020-12-07 | PMLSR2025406 |  | 0 | MLS Scope: Water Heater Replacement
010-043913-00 | 010-D011-08000 | 2019-01-07 | MMEPR1900358 |  | 0 | INSTALL APPROX 6FT OF GAS LINE TO NEW METER SETTING TO EXISTING GAS LINE License Number: P00102 ¦ Scope Item: fuel gas or LP gas
010-043914-00 | 010-D011-07900 | 2022-01-20 | MMLSR2204111 |  | 0 | MLS SCOPE: REPLACEMENT OF A SINGLE FURNACE, A/C AND/OR HEAT PUMP LICENSE NUMBER: H01006 ¦ SCOPE ITEM: AIR CONDITIONING (INCLUDING CONDENSERS, EVAPORATORS, COMPRESSORS)
010-043916-00 | 010-D011-06600 | 2023-03-03 | RSWDR2309931 |  | 5059 | REMOVE EXISTING SHINGLE ROOF TO DECK AND REPLACE WITH NEW FELT UNDERLAYMENT, ICE BARRIER MEMBRANE AT EAVE, NECESSARY FLASHINGS, AND NEW ASPHALT SHINGLES. WORK TO COMPLY WITH RCO CHAPTER 9 & MANUFACTURE INSTALLATION INSTRUCTIONS.
010-043916-00 | 010-D011-06600 | 2024-03-08 | MMLSR2410591 |  | 0 | MLS SCOPE: REPLACEMENT OF A SINGLE FURNACE LICENSE NUMBER: H00137 ¦ SCOPE ITEM: EXHAUST SYSTEMS (HOODS, FANS, ETC) LICENSE NUMBER: H00137 ¦ SCOPE ITEM: FURNACES / AIR HANDLERS / RTUS
010-043919-00 | 010-D011-06900 | 2021-06-10 | MMLSR2121702 |  | 0 | MLS Scope: Replacement of a Single Furnace, A/C and/or Heat Pump License Number: H00425 ¦ Scope Item: air conditioning (including condensers, evaporators, compressors)
010-043921-00 | 010-D011-05000 | 2023-01-09 | MMLSR2302723 |  | 0 | MLS Scope: Replacement of a Single Furnace License Number: H00425 ¦ Scope Item: furnaces / air handlers / RTUs
010-043921-00 | 010-D011-05000 | 2022-04-28 | RSWDR2217396 |  | 12368 | REMOVE EXISTING SHINGLE ROOF TO DECK AND REPLACE WITH NEW FELT UNDERLAYMENT, ICE BARRIER MEMBRANE AT EAVE, NECESSARY FLASHINGS, AND NEW ASPHALT SHINGLES. WORK TO COMPLY WITH RCO CHAPTER 9 & MANUFACTURE INSTALLATION INSTRUCTIONS.ROOF INFO: SHINGLE TEAR OF
010-043922-00 | 010-D011-04900 | 2022-09-08 | RSWDR2236281 |  | 16646 | REMOVE EXISTING SHINGLE ROOF TO DECK AND REPLACE WITH NEW FELT UNDERLAYMENT, ICE BARRIER MEMBRANE AT EAVE, NECESSARY FLASHINGS, AND NEW ASPHALT SHINGLES. WORK TO COMPLY WITH RCO CHAPTER 9 & MANUFACTURE INSTALLATION INSTRUCTIONS.
010-043931-00 | 010-D011-02700 | 2019-04-16 | EMEPR1907031 |  | 0 | NEW ELECTRICAL SERVICE
010-043932-00 | 010-D011-04000 | 2024-08-26 | RSWDR2434755 |  | 71000 | REMOVE EXISTING 21 WINDOW(S), 1 DOOR(S) AND REPLACE WITH NEW. WORK TO COMPLY WITH RCO 612, RCO 308, AND RCO 113.6.1 WITH A U VALUE OF 0.35 OR BETTER. REMOVE EXISTING EXTERIOR WALL COVERING SYSTEM AND REPLACE WITH NEW EXTERIOR SIDING OVER AN APPROVED W
010-043934-00 | 010-D011-04200 | 2019-10-29 | MMLSR1922197 |  | 0 | MLS SCOPE: REPLACEMENT OF A SINGLE FURNACE, A/C AND/OR HEAT PUMP LICENSE NUMBER: H00825 ¦ SCOPE ITEM: FURNACES / AIR HANDLERS / RTUS
010-043934-00 | 010-D011-04200 | 2019-11-05 | MMEPR1922769 |  | 0 | INSTALLING WARDFLEX FROM INCH AN RUNNING TO FURNACE TOTAL FEET WILL BE 40. AN REST OF OLD GAS SYSTEM WILL BE CAPPED DUE TO NOT BEING USED. LICENSE NUMBER: P00601 ¦ SCOPE ITEM: FUEL GAS OR LP GAS
010-043934-00 | 010-D011-04200 | 2021-01-07 | MMLSR2100436 |  | 0 | null MLS Scope: Replacement of a Single A/C Unit or Heat Pump License Number: H00169 ¦ Scope Item: air conditioning (including condensers, evaporators, compressors)
010-043939-00 | 010-D011-07100 | 2019-06-27 | MMEPR1912454 |  | 0 | BUILDING PERMIT/PLAN REVIEW: ALTR1905203 INSTALL NEW HVAC SYSTEM WITH DUCT WORK AND EXHAUST FANS LICENSE NUMBER: H00238 ¦ SCOPE ITEM: DUCTWORK / DAMPERS
010-043939-00 | 010-D011-07100 | 2019-07-16 | MMEPR1913766 |  | 0 | BUILDING PERMIT/PLAN REVIEW: ALTR1905203 GAS METER LICENSE NUMBER: P00133
010-043939-00 | 010-D011-07100 | 2019-07-16 | PMEPR1913764 |  | 0 | BUILDING PERMIT/PLAN REVIEW: ALTR1905203 INSTALL BATHTUB, RESET FIXTURES, RUN NEW LINE, SINK
010-043939-00 | 010-D011-07100 | 2019-07-16 | PMEPR1913764 |  | 0 | BUILDING PERMIT/PLAN REVIEW: ALTR1905203 INSTALL BATHTUB, RESET FIXTURES, RUN NEW LINE, SINK
010-043939-00 | 010-D011-07100 | 2019-07-16 | MMEPR1913766 |  | 0 | BUILDING PERMIT/PLAN REVIEW: ALTR1905203 GAS METER LICENSE NUMBER: P00133
010-043939-00 | 010-D011-07100 | 2019-05-23 | MMLSR1909862 |  | 0 | MLS SCOPE: REPLACEMENT OF A SINGLE FURNACE, A/C AND/OR HEAT PUMP LICENSE NUMBER: H00238 ¦ SCOPE ITEM: FURNACES / AIR HANDLERS / RTUS
010-043939-00 | 010-D011-07100 | 2019-10-08 | EMEPR1920502 |  | 0 | BUILDING PERMIT/PLAN REVIEW: ALTR1905203 MOVE OUTLET FROM EXISTING WALL TO NEW WALL MOVE OUTLET AND LIGHT SWITCH FROM EXITING WALL TO NEW WALL
010-043939-00 | 010-D011-07100 | 2019-05-28 | ALTR1905203 |  | 15000 | ALTER 2 STY FRM DWG TO REPAIR/REPLACE DRYWALL IN LIVING ROOM CEILING AND INTERIOR WALL. FURNACE WORK COVERED UNDER MMLSR1909862
010-043939-00 | 010-D011-07100 | 2019-03-01 | EMEPR1903880 |  | 0 | 200 AMP FULL SERVICE UPGRADE
010-043940-00 | 010-D011-07500 | 2022-04-05 | PMEPR2214153 |  | 0 | DMGR2206026 REMOVE ALL OLD PIPING THAT ARE NOT FUNCTIONAL AND REPLACE WITH NEW COMPLETION OF THE WORK DESCRIBED ON THIS PERMIT DOES NOT COMPLY BUILDING ORDER # UNSF2100215 OR ANY OTHER BUILDING ORDER ASSOCIATED WITH THIS PARCEL.
010-043940-00 | 010-D011-07500 | 2022-04-05 | EMEPR2214150 |  | 0 | DMGR2206026 REMOVE ALL OLD WIRES / CABLES REPLACE WITH NEW COMPLETION OF THE WORK DESCRIBED ON THIS PERMIT DOES NOT COMPLY BUILDING ORDER # UNSF2100215 OR ANY OTHER BUILDING ORDER ASSOCIATED WITH THIS PARCEL.
010-043940-00 | 010-D011-07500 | 2022-04-05 | MMEPR2214152 |  | 0 | DMGR2206026 NEW DUCTS NEW HETER LICENSE NUMBER: HO9999 COMPLETION OF THE WORK DESCRIBED ON THIS PERMIT DOES NOT COMPLY BUILDING ORDER # UNSF2100215 OR ANY OTHER BUILDING ORDER ASSOCIATED WITH THIS PARCEL.
010-043944-00 | 010-D002-01600 | 2024-06-24 | RSWDR2425970 |  | 2431 | REMOVE EXISTING 0 WINDOW(S), 1 DOOR(S) AND REPLACE WITH NEW. WORK TO COMPLY WITH RCO 612, RCO 308, AND RCO 113.6.1 WITH A U VALUE OF 0.35 OR BETTER.
010-043944-00 | 010-D002-01600 | 2023-08-14 | RSWDR2334426 |  | 3330 | Remove existing 3 window(s), 0 door(s) and replace with new. Work to comply with RCO 612, RCO 308, and RCO 113.6.1 with a U Value of 0.35 or Better.
010-043946-00 | 010-D002-00800 | 2024-05-29 | PMLSR2421776 |  | 0 | MLS SCOPE: WATER HEATER REPLACEMENT
010-043946-00 | 010-D002-00800 | 2024-09-23 | EMEPR2438594 |  | 0 | BUILDING PERMIT/PLAN REVIEW: PLEX2437350 5.1 KW RESIDENTIAL SOLAR SYSTEM TO BE INSTALLED ON ROOF
010-043948-00 | 010-D002-01000 | 2024-02-07 | RSWDR2406377 |  | 1800 | REMOVE EXISTING 1 WINDOW(S), 0 DOOR(S) AND REPLACE WITH NEW. WORK TO COMPLY WITH RCO 612, RCO 308, AND RCO 113.6.1 WITH A U VALUE OF 0.35 OR BETTER.
010-043952-00 | 010-D011-08500 | 2019-06-28 | ALTR1906539 |  | 1200 | ALT SF 2STY FRM DWG TO INSTALL FRONT PORCH CELING AND BUILD NEW PORCH ROOF OVER EXISTING REAR PORCH PER PLAN. SEPARATE ELECTRIC PERMIT REQUIRED. COMPLETION OF THE WORK DESCRIBED ON THIS PERMIT, INCLUDING ALL REQUIRED INSPECTIONS AND APPROVALS, WILL C
010-043952-00 | 010-D011-08500 | 2019-12-10 |  |  |  | REPAIR OF FRONT AND REAR OP'S, AND INT/EXT REHAB
010-043960-00 | 010-D011-02000 | 2022-11-18 | MMLSR2246382 |  | 0 | MLS Scope: Replacement of a Single Furnace License Number: H00150 ¦ Scope Item: furnaces / air handlers / RTUs
010-043960-00 | 010-D011-02000 | 2024-04-15 | MMLSR2415459 |  | 0 | MLS SCOPE: REPLACEMENT OF A SINGLE A/C UNIT OR HEAT PUMP LICENSE NUMBER: H00150 ¦ SCOPE ITEM: FURNACES / AIR HANDLERS / RTUS
010-043961-00 | 010-D011-02100 | 2022-05-19 | RSWDR2220540 |  | 12414 | REMOVE EXISTING SHINGLE ROOF TO DECK AND REPLACE WITH NEW FELT UNDERLAYMENT, ICE BARRIER MEMBRANE AT EAVE, NECESSARY FLASHINGS, AND NEW ASPHALT SHINGLES. WORK TO COMPLY WITH RCO CHAPTER 9 & MANUFACTURE INSTALLATION INSTRUCTIONS.
010-043967-00 | 010-D011-00500 | 2020-09-20 | RSWDR2004728 |  | 5000 | REMOVE EXISTING SHINGLE ROOF TO DECK AND REPLACE WITH NEW FELT UNDERLAYMENT, ICE BARRIER MEMBRANE AT EAVE, NECESSARY FLASHINGS, AND NEW ASPHALT SHINGLES. WORK TO COMPLY WITH RCO CHAPTER 9 & MANUFACTURE INSTALLATION INSTRUCTIONS.
010-043968-00 | 010-D011-00700 | 2022-11-01 | RSWDR2243933 |  | 800 | Remove existing 4 window(s), 0 door(s) and replace with new. Work to comply with RCO 612, RCO 308, and RCO 113.6.1 with a U Value of 0.35 or Better. Windows Info: 2 WINDOWS 2ND FLOOR REAR AND 2 WINDOWS 1ST FLOOR REAR .
010-043969-00 | 010-D011-00800 | 2019-06-21 | EMEPR1911987 |  | 0 | Replace 100 amp meter bank and riser
010-043980-00 | 010-D002-00400 | 2019-08-08 | RSWDR1903974 |  | 6858 | Remove existing shingle roof to deck and replace with new felt underlayment, ice barrier membrane at eave, necessary flashings, and new asphalt shingles. Work to comply with RCO chapter 9 & Manufacture installation instructions.Roof Info: TEAR OFF SHINGL
010-043980-00 | 010-D002-00400 | 2022-01-27 | RSWDR2204961 |  | 2291 | REMOVE EXISTING 2 WINDOW(S), 0 DOOR(S) AND REPLACE WITH NEW. WORK TO COMPLY WITH RCO 612, RCO 308, AND RCO 113.6.1 WITH A U VALUE OF 0.35 OR BETTER.
010-043982-00 | 010-D002-00600 | 2019-07-30 |  |  |  | REMODEL SALE PRICE
010-043985-00 | 010-D003-04100 | 2022-07-14 | MMLSR2228493 |  | 0 | MLS SCOPE: REPLACEMENT OF A SINGLE FURNACE, A/C AND/OR HEAT PUMP LICENSE NUMBER: H01127 ¦ SCOPE ITEM: AIR CONDITIONING (INCLUDING CONDENSERS, EVAPORATORS, COMPRESSORS)
010-043989-00 | 010-D003-04500 | 2022-08-03 | RSWDR2231291 |  | 4000 | REMOVE EXISTING SHINGLE ROOF TO DECK AND REPLACE WITH NEW FELT UNDERLAYMENT, ICE BARRIER MEMBRANE AT EAVE, NECESSARY FLASHINGS, AND NEW ASPHALT SHINGLES. WORK TO COMPLY WITH RCO CHAPTER 9 & MANUFACTURE INSTALLATION INSTRUCTIONS.
010-043992-00 | 010-D012-06200 | 2020-04-08 | PMEPR2006952 |  | 0 | INSTALL NEW SUB WATER METER.
010-043997-00 | 010-D012-05100 | 2023-05-25 | RSWDR2321852 |  | 11500 | Remove existing shingle roof to deck and replace with new felt underlayment, ice barrier membrane at eave, necessary flashings, and new asphalt shingles. Work to comply with RCO chapter 9 & Manufacture installation instructions.
010-043998-00 | 010-D012-05200 | 2023-05-03 | RSWDR2318465 |  | 8200 | Remove existing exterior wall covering system and replace with new exterior siding over an approved water-resistive barrier. Work to comply with RCO 703. Siding Info: REPLACING THE VINYL SIDING ON MY DUPLEX.
010-043999-00 | 010-D012-05400 | 2023-10-24 | PMEPR2345299 |  | 0 | BUILDING PERMIT/PLAN REVIEW: ALTR2341409 ROUGH-IN LAUNDRY IN BASEMENT, ADDING 1/2 BATH ON 1ST FLOOR - PER PLANS
010-043999-00 | 010-D012-05400 | 2023-10-23 | EMEPR2345126 |  | 0 | BUILDING PERMIT/PLAN REVIEW: ALTR2341409 INSTALL ROUGH AND FINISH ELECTRIC
010-043999-00 | 010-D012-05400 | 2024-03-11 | MMLSR2410720 |  | 0 | BUILDING PERMIT/PLAN REVIEW: ALTR2341409 MLS SCOPE: REPLACEMENT OF A SINGLE FURNACE, A/C AND/OR HEAT PUMP LICENSE NUMBER: H01161 ¦ SCOPE ITEM: FURNACES / AIR HANDLERS / RTUS
010-043999-00 | 010-D012-05400 | 2023-09-13 | RSWDR2339012 |  | 6500 | REMOVE EXISTING 13 WINDOW(S), 2 DOOR(S) AND REPLACE WITH NEW. WORK TO COMPLY WITH RCO 612, RCO 308, AND RCO 113.6.1 WITH A U VALUE OF 0.35 OR BETTER.
010-044003-00 | 010-D012-03600 | 2023-05-10 | EMLSR2319482 |  | 0 | Building Permit/Plan Review: PLEX2318045 MLS Scope: Electric for Solar Photovoltaic (PV) System
010-044008-00 | 010-D012-06500 | 2022-06-03 | RSWDR2222566 |  | 11000 | REMOVE EXISTING SHINGLE ROOF TO DECK AND REPLACE WITH NEW FELT UNDERLAYMENT, ICE BARRIER MEMBRANE AT EAVE, NECESSARY FLASHINGS, AND NEW ASPHALT SHINGLES. WORK TO COMPLY WITH RCO CHAPTER 9 & MANUFACTURE INSTALLATION INSTRUCTIONS.
010-044009-00 | 010-D012-06600 | 2024-05-15 | EMEPR2419933 |  | 0 | ELECTRICAL SERVICE UPGRADE FOR TWIN SINGLE.
010-044011-00 | 010-D012-07000 | 2021-10-06 | RSWDR2139629 |  | 6600 | Remove existing shingle roof to deck and replace with new felt underlayment, ice barrier membrane at eave, necessary flashings, and new asphalt shingles. Work to comply with RCO chapter 9 & Manufacture installation instructions.
010-044020-00 | 010-D003-03700 | 2022-03-10 | NEWR2210322 |  | 80000 | PLAN APPROVAL: FINAL REVIEWED FOR COMPLIANCE UNDER: 2019 RESIDENTIAL CODE OF OHIO USE/OCCUPANCY GROUP: 1, 2, 3 FAMILY DWELLING CONSTRUCTION TYPE: V-B DESCRIPTION OF WORK: BUILD A 2 STORY FRAMED, 1 FAMILY DWELLING: PROJECT SCOPE IS TO DEMOLISH T
010-044020-00 | 010-D003-03700 | 2023-01-26 |  |  |  | COMP OF DWLG
010-044020-00 | 010-D003-03700 | 2022-08-26 |  |  |  | REHAB/DEMO
010-044020-00 | 010-D003-03700 | 2022-11-09 | PMEPR2245091 |  | 0 | BUILDING PERMIT/PLAN REVIEW: NEWR2210322 NEW BUILD HOME. PLUMBING TO 3 FULL BATHRROMS, 1 KITCHEN, 1 LAUNDRY ROOM TO INCLUDE WATER SUPPLY & ALL DRAINS, HOT WATER TANK, 2-OUTSIDE HOSE BIBS
010-044020-00 | 010-D003-03700 | 2022-05-04 | DEMO2218180 |  | 7150 | DEMOLITION OF 1248 SQ FT 2 STORY DWELLING - GREATER HILLTOP AREA COMMISSION - COMPLETION OF THE WORK DESCRIBED ON THIS PERMIT, INCLUDING ALL REQUIRED INSPECTIONS AND APPROVALS, WILL COMPLY BUILDING ORDER #UNSF1900062.
010-044020-00 | 010-D003-03700 | 2023-12-09 | EMEPR2351191 |  | 0 | BUILDING PERMIT/PLAN REVIEW: NEWR2210322 NEW BUILD 200 AMP OVERHEAD SERVICE
010-044020-00 | 010-D003-03700 | 2023-10-10 | DECKR2343031 |  | 5000 | PLAN APPROVAL: FINAL REVIEWED FOR COMPLIANCE UNDER: 2019 RESIDENTIAL CODE OF OHIO USE/OCCUPANCY GROUP: 1, 2, 3 FAMILY DWELLING CONSTRUCTION TYPE: V-B DESCRIPTION OF WORK: ALTER A 2 STORY 1 FAMILY DWELLING BY BUILDING A 216SF WOOD FRAME ATTACHED
010-044021-00 | 010-D003-03800 | 2024-01-02 |  |  |  | REAR ADDNS
010-044021-00 | 010-D003-03800 | 2022-12-12 | PMEPR2249255 |  | 0 | BUILDING PERMIT/PLAN REVIEW: NEWR2217879 WORK RELATED.TO BUILD PERMIT
010-044021-00 | 010-D003-03800 | 2023-01-19 | MMEPR2304299 |  | 0 | BUILDING PERMIT/PLAN REVIEW: NEWR2217879 GAS LINE LICENSE NUMBER: P00808 ¦ SCOPE ITEM: FUEL GAS OR LP GAS
010-044021-00 | 010-D003-03800 | 2022-12-29 | MMEPR2251301 |  | 0 | BUILDING PERMIT/PLAN REVIEW: NEWR2217879 WORK RELATED TO BUILDING PERMIT LICENSE NUMBER: H00786 ¦ SCOPE ITEM: FURNACES / AIR HANDLERS / RTUS
010-044021-00 | 010-D003-03800 | 2022-12-28 | EMEPR2251138 |  | 0 | BUILDING PERMIT/PLAN REVIEW: NEWR2217879 NEW 200 AMP SERVICE AND ROUGH
010-044021-00 | 010-D003-03800 | 2023-05-31 |  |  |  | DWLG COMP
010-044022-00 | 010-D003-02100 | 2023-05-11 | RSWDR2319513 |  | 7500 | Remove existing shingle roof to deck and replace with new felt underlayment, ice barrier membrane at eave, necessary flashings, and new asphalt shingles. Work to comply with RCO chapter 9 & Manufacture installation instructions.
010-044022-00 | 010-D003-02100 | 2024-08-14 | MMLSR2433037 |  | 0 | MLS SCOPE: REPLACEMENT OF A SINGLE FURNACE, A/C AND/OR HEAT PUMP LICENSE NUMBER: H01072 ¦ SCOPE ITEM: FURNACES / AIR HANDLERS / RTUS
010-044022-00 | 010-D003-02100 | 2024-04-04 | RSWDR2414208 |  | 4992 | REMOVE EXISTING 4 WINDOW(S), 0 DOOR(S) AND REPLACE WITH NEW. WORK TO COMPLY WITH RCO 612, RCO 308, AND RCO 113.6.1 WITH A U VALUE OF 0.35 OR BETTER.
010-044022-00 | 010-D003-02100 | 2024-03-20 | RSWDR2412174 |  | 4992 | REMOVE EXISTING 4 WINDOW(S), 0 DOOR(S) AND REPLACE WITH NEW. WORK TO COMPLY WITH RCO 612, RCO 308, AND RCO 113.6.1 WITH A U VALUE OF 0.35 OR BETTER.
010-044025-00 | 010-D003-02400 | 2020-03-20 | MMLSM2005952 |  | 0 | MLS SCOPE: REPLACEMENT OF A SINGLE FURNACE LICENSE NUMBER: H00169 ¦ SCOPE ITEM: FURNACES / AIR HANDLERS / RTUS
010-044028-00 | 010-D003-02700 | 2020-12-10 | RSWDR2006389 |  | 8978 | REMOVE EXISTING 14 WINDOW(S), 0 DOOR(S) AND REPLACE WITH NEW. WORK TO COMPLY WITH RCO 612, RCO 308, AND RCO 113.6.1 WITH A U VALUE OF 0.35 OR BETTER.
010-044029-00 | 010-D003-02900 | 2021-02-09 | ALTR2104683 |  | 24000 | PLAN APPROVAL: FINAL REVIEWED FOR COMPLIANCE UNDER: 2019 RESIDENTIAL CODE OF OHIO DESCRIPTION OF WORK: ALTER A 2 STORY FRAME, 2 FAMILY DWELLING FULL BASEMENT, UNFINISHED, RESIDENCE. ALTER EXISTING DUPLEX BY ADDING CEILING JOISTS TO 2ND FLOOR IN
010-044029-00 | 010-D003-02900 | 2021-05-05 | EMEPR2116431 |  | 0 | BUILDING PERMIT/PLAN REVIEW: ALTR2104683 ELECTRICAL ROUGH
010-044029-00 | 010-D003-02900 | 2020-12-14 | RSWDR2006436 |  | 3600 | REMOVE EXISTING 24 WINDOW(S), 8 DOOR(S) AND REPLACE WITH NEW. WORK TO COMPLY WITH RCO 612, RCO 308, AND RCO 113.6.1 WITH A U VALUE OF 0.35 OR BETTER. WINDOWS INFO: FRONT, BACK & SIDES. DOORS INFO: FRONT AND REAR EXTERIOR AND FRONT PORCH DOORS.
010-044029-00 | 010-D003-02900 | 2021-04-22 | PMEPR2114415 |  | 0 | BUILDING PERMIT/PLAN REVIEW: ALTR2104683 REPLACE PORTIONS OF DWV & H2O LINES WITHIN HOUSE PER PLUMBING CODE
010-044029-00 | 010-D003-02900 | 2021-09-20 | MMEPR2137176 |  | 0 | BUILDING PERMIT/PLAN REVIEW: ALTR2104683 GAS RE WORK LICENSE NUMBER: P00759 ¦ SCOPE ITEM: FUEL GAS OR LP GAS
010-044029-00 | 010-D003-02900 | 2021-04-09 | MMEPR2112728 |  | 0 | BUILDING PERMIT/PLAN REVIEW: ALTR2104683 ADD 3 SUPPLY RUNS TO THE 2ND FLOOR, REPLACE BOTH FURNACES, ADD CONDENSING UNITS FOR AC. LICENSE NUMBER: H00209 ¦ SCOPE ITEM: VENTILATION SYSTEMS
010-044035-00 | 010-D012-07800 | 2023-11-20 | PMEPR2348840 |  | 0 | BUILDING PERMIT/PLAN REVIEW: ALTR2345411 NEW PLUMBING FOR 2 FULL BATHROOMS AND NEW PLUMBING FOR KITCHEN
010-044035-00 | 010-D012-07800 | 2023-11-20 | EMEPR2348838 |  | 0 | BUILDING PERMIT/PLAN REVIEW: ALTR2345411 UPDATE TO ALL NEW ELECTRICAL WORK THROUGHOUT HOUSE AND NEW PANEL BOX
010-044045-00 | 010-D012-01600 | 2019-10-25 | PMLSR1921963 |  | 0 | MLS SCOPE: WATER HEATER REPLACEMENT
010-044045-00 | 010-D012-01600 | 2019-09-16 | PMLSR1918715 |  | 0 | MLS SCOPE: WATER HEATER REPLACEMENT
010-044045-00 | 010-D012-01600 | 2019-09-16 | MMLSR1918713 |  | 0 | MLS SCOPE: REPLACEMENT OF A SINGLE FURNACE LICENSE NUMBER: H00014 ¦ SCOPE ITEM: FURNACES / AIR HANDLERS / RTUS
010-044045-00 | 010-D012-01600 | 2019-10-25 | MMLSM1921962 |  | 0 | MLS SCOPE: REPLACEMENT OF A SINGLE FURNACE LICENSE NUMBER: H00014 ¦ SCOPE ITEM: FURNACES / AIR HANDLERS / RTUS
010-044047-00 | 010-J024-02700 | 2020-01-22 | PMLSR2001588 |  | 0 | MLS SCOPE: WATER HEATER REPLACEMENT
010-044047-00 | 010-J024-02700 | 2022-10-25 | MMEPR2243048 |  | 0 | A/C AND FURNACE REPLACEMENT LICENSE NUMBER: H01072 ¦ SCOPE ITEM: AIR CONDITIONING (INCLUDING CONDENSERS, EVAPORATORS, COMPRESSORS)
010-044052-00 | 010-D003-01100 | 2021-03-10 | RSWDR2108329 |  | 8400 | Remove existing 13 window(s), 2 door(s) and replace with new. Work to comply with RCO 612, RCO 308, and RCO 113.6.1 with a U Value of 0.35 or Better. Remove existing shingle roof to deck and replace with new felt underlayment, ice barrier membrane at
010-044053-00 | 010-D003-01200 | 2021-12-06 | MMLSR2147870 |  | 0 | MLS SCOPE: REPLACEMENT OF A SINGLE A/C UNIT OR HEAT PUMP LICENSE NUMBER: H00169 ¦ SCOPE ITEM: AIR CONDITIONING (INCLUDING CONDENSERS, EVAPORATORS, COMPRESSORS)
010-044056-00 | 010-D003-01500 | 2022-08-11 | PMEPI2232554 |  | 3000 | INSTALL BACKWATER VALVE WITH HIGH WATER ALARM. TIE ON TO EXISTING BUILDING DRAIN WITH COMPLIANT TRANSITION FITTINGS. ALL NEW DWV PIPE AND FITTINGS WILL COMPLY WITH ONE OF THE REFERENCED STANDARDS LISTED IN OPC TABLE 702.1, TABLE 702.2, AND 702.4 AS A
010-044059-00 | 010-D003-01800 | 2024-10-17 | RSWDR2441849 |  | 6765 | REMOVE EXISTING SHINGLE ROOF TO DECK AND REPLACE WITH NEW FELT UNDERLAYMENT, ICE BARRIER MEMBRANE AT EAVE, NECESSARY FLASHINGS, AND NEW ASPHALT SHINGLES. WORK TO COMPLY WITH RCO CHAPTER 9 & MANUFACTURE INSTALLATION INSTRUCTIONS.
010-044060-00 | 010-D003-01900 | 2019-01-16 | MMLSR1901133 |  | 0 | null MLS Scope: Replacement of a Single Furnace License Number: H00543 ¦ Scope Item: furnaces / air handlers / RTUs
010-044061-00 | 010-D003-02000 | 2024-03-25 | EMEPR2412675 |  | 0 | BUILDING PERMIT/PLAN REVIEW: ALTR2411962 REPLACE ELECTRIC 60A TO 200A PANEL, REMOVE/REPLACE KNOB + TUBE WIRING AND OTGHER WIRING AS NEEDED. ADD OUTLETS AND LIGHT FIXTURES AND SMOKE ALARMS, GROUND HOME PROPERLY, UPDATE SERVICE ENTRANCE FOR 200A SERVICE
010-044061-00 | 010-D003-02000 | 2024-03-19 | ALTR2411962 |  | 5000 | PLAN APPROVAL: FINAL REVIEWED FOR COMPLIANCE UNDER: 2019 RESIDENTIAL CODE OF OHIO USE/OCCUPANCY GROUP: 1, 2, 3 FAMILY DWELLING CONSTRUCTION TYPE: V-B DESCRIPTION OF WORK: ALTER A 1 STORY FRAMED, 1 FAMILY DWELLING BY REMOVING PLASTER / LATH AND
010-044062-00 | 010-J033-07200 | 2023-12-07 | MMEPR2350852 |  | 0 | REROUTE DUCT WORK LICENSE NUMBER: HO9999
010-044062-00 | 010-J033-07200 | 2023-11-15 | EMEPR2348274 |  | 0 | BUILDING PERMIT/PLAN REVIEW: ALTR2335722 MODIFY 2 OUTLETS, INSTALL OF 3 GANG BOXES FOR EXTERIOR LIGHTING AND 1 J BOX FOR LANDSCAPE LIGHTING
010-044062-00 | 010-J033-07200 | 2021-04-24 | MMLSR2114766 |  | 0 | MLS Scope: Replacement of a Single A/C Unit or Heat Pump License Number: H00425 ¦ Scope Item: air conditioning (including condensers, evaporators, compressors)
010-044065-00 | 010-D003-00700 | 2021-01-27 | MMLSR2103001 |  | 0 | MLS Scope: Replacement of a Single Furnace License Number: H00286 ¦ Scope Item: furnaces / air handlers / RTUs
010-044065-00 | 010-D003-00700 | 2025-02-18 |  |  |  | RECK 2026 FOR REMOD + AC
010-044065-00 | 010-D003-00700 | 2024-03-22 | EMEPR2412470 |  | 0 | I AM GOING TO CHANGE JUST THE ELECTRICAL PANEL INSIDE AND OUTSIDE THE HOUSE COMPLETION OF THE WORK DESCRIBED ON THIS PERMIT, INCLUDING ALL REQUIRED INSPECTIONS AND APPROVALS, WILL COMPLY BUILDING ORDER #VIOL2300084.
010-044065-00 | 010-D003-00700 | 2024-07-05 |  |  |  | RECHECK 2025 FOR REHAB(REMOVE INTERIOR DEF WHEN COMPLETE)
010-044065-00 | 010-D003-00700 | 2024-03-22 | EMEPR2412470 |  | 0 | I AM GOING TO CHANGE JUST THE ELECTRICAL PANEL INSIDE AND OUTSIDE THE HOUSE COMPLETION OF THE WORK DESCRIBED ON THIS PERMIT, INCLUDING ALL REQUIRED INSPECTIONS AND APPROVALS, WILL COMPLY BUILDING ORDER #VIOL2300084.
010-044068-00 | 010-D012-09200 | 2019-04-30 | RSWDR1901853 |  | 13561 | Remove existing shingle roof to deck and replace with new felt underlayment, ice barrier membrane at eave, necessary flashings, and new asphalt shingles. Work to comply with RCO chapter 9 & Manufacture installation instructions.Roof Info: SHINGLE TEAR OF
010-044068-00 | 010-D012-09200 | 2022-11-28 | MMLSR2247274 |  | 0 | MLS Scope: Replacement of a Single Furnace License Number: H01132 ¦ Scope Item: furnaces / air handlers / RTUs
010-044072-00 | 010-D012-00700 | 2019-11-22 | RSWDR1906011 |  | 3800 | REMOVE EXISTING SHINGLE ROOF TO DECK AND REPLACE WITH NEW FELT UNDERLAYMENT, ICE BARRIER MEMBRANE AT EAVE, NECESSARY FLASHINGS, AND NEW ASPHALT SHINGLES. WORK TO COMPLY WITH RCO CHAPTER 9 & MANUFACTURE INSTALLATION INSTRUCTIONS. ROOF INFO: SHINGLES REPLA
010-044080-00 | 010-C059-04900 | 2021-09-10 | RSWDR2135976 |  | 30000 | REMOVE EXISTING 12 WINDOW(S), 2 DOOR(S) AND REPLACE WITH NEW. WORK TO COMPLY WITH RCO 612, RCO 308, AND RCO 113.6.1 WITH A U VALUE OF 0.35 OR BETTER. WINDOWS INFO: REPLACE 11 WINDOWS WITH DOUBLE PANE VINYL. REPLACE BATHROOM WINDOW WITH GLASS BLOCK.. DOO
010-044080-00 | 010-C059-04900 | 2019-01-01 |  | REVI
010-044082-00 | 010-F002-03800 | 2024-07-08 | RSWDR2427874 |  | 123143 | REMOVE EXISTING SHINGLE ROOF TO DECK AND REPLACE WITH NEW FELT UNDERLAYMENT, ICE BARRIER MEMBRANE AT EAVE, NECESSARY FLASHINGS, AND NEW ASPHALT SHINGLES. WORK TO COMPLY WITH RCO CHAPTER 9 & MANUFACTURE INSTALLATION INSTRUCTIONS.
010-044084-00 | 010-J025-04200 | 2023-10-12 | PMLSR2343432 |  | 0 | MLS SCOPE: WATER HEATER REPLACEMENT
010-044084-00 | 010-J025-04200 | 2023-10-11 | MMLSR2343139 |  | 0 | MLS SCOPE: REPLACEMENT OF A SINGLE FURNACE, A/C AND/OR HEAT PUMP LICENSE NUMBER: H01127 ¦ SCOPE ITEM: AIR CONDITIONING (INCLUDING CONDENSERS, EVAPORATORS, COMPRESSORS)
010-044087-00 | 010-J004-09400 | 2023-04-20 | PMEPR2316329 |  | 0 | Breaking up concrete in floor to allow for installation of new water service from the curb stop up to the meter.
010-044090-00 | 010-E060-02800 | 2019-05-31 | EMEPR1910445 |  | 0 | FULL REWIRE AND SERVICE UPGRADE
010-044096-00 | 010-J046-01300 | 2020-03-20 |  |  | 156096 | CRA (710) 15 YRS (2020-2034) 100% ON THE INCREASE IN BLDG VALUE DUE TO REMOD.
010-044096-00 | 010-J046-01300 | 2019-07-11 | PMEPR1913468 |  | 0 | BUILDING PERMIT/PLAN REVIEW: ALTR1904377 REPLUMB ENTIRE HOUSE (NO UNDERGROUND) PER APPROVED DRAWINGS 2 1/2 BATH HOUSE.
010-044096-00 | 010-J046-01300 | 2019-09-05 | ALTR1909268 |  | 16000 | PLAN APPROVAL: FINAL REVIEWED FOR COMPLIANCE UNDER: 2019 RESIDENTIAL CODE OF OHIO USE/OCCUPANCY GROUP: 1, 2, 3 FAMILY DWELLING CONSTRUCTION TYPE: V-B DESCRIPTION OF WORK: ALTER A 2 STORY FRAMED, 1 FAMILY DWELLING BY BUILDING A 22’ X 22’ DETACHED
010-044096-00 | 010-J046-01300 | 2019-10-08 | MMEPR1920549 |  | 0 | BUILDING PERMIT/PLAN REVIEW: ALTR1904377 REPLACE GAS LINE FOR FURNACE AND STOVE LICENSE NUMBER: P00095 ¦ SCOPE ITEM: FUEL GAS OR LP GAS LICENSE NUMBER: P00095 ¦ SCOPE ITEM: FUEL GAS OR LP GAS
010-044096-00 | 010-J046-01300 | 2019-06-11 | MMEPR1911138 |  | 0 | BUILDING PERMIT/PLAN REVIEW: ALTR1904377 INSTALLATION OF HEATING AND AIR CONDITIONING INCLUDING POSSIBLE MINI-SPLIT. INCLUDES ALL NEEDED DUCTWORK, BATH FANS AND DRYER VENT. LICENSE NUMBER: H00251 ¦ SCOPE ITEM: DUCTWORK / DAMPERS
010-044096-00 | 010-J046-01300 | 2019-07-06 | EMEPR1913010 |  | 0 | BUILDING PERMIT/PLAN REVIEW: ALTR1904377 ELECTRIC ROUGH. WIRE TO CODE WITH 200 AMP SERVICE UPGRADE.
010-044096-00 | 010-J046-01300 | 2019-05-08 | ALTR1904377 |  | 75000 | ALTER A 2-STORY SINGLE FAMILY DWELLING : SCOPE OF WORK IS TO RENOVATE INTERIOR OF EXISTING HOUSE. NEW PLUMBING, HVAC AND ELECTRIC. NEW ROOF. SEPARATE PLUMBING AND ELECTRIC PERMIT IS REQUIRED
010-044097-00 | 010-B019-04100 | 2023-07-11 | MMLSR2328577 |  | 0 | MLS Scope: Replacement of a Single Furnace, A/C and/or Heat Pump License Number: H00150 ¦ Scope Item: furnaces / air handlers / RTUs
010-044098-00 | 010-B004-03200 | 2022-09-29 | RSWDR2239144 |  | 7000 | REMOVE EXISTING 10 WINDOW(S), 0 DOOR(S) AND REPLACE WITH NEW. WORK TO COMPLY WITH RCO 612, RCO 308, AND RCO 113.6.1 WITH A U VALUE OF 0.35 OR BETTER.WINDOWS INFO: ADDISON 2 DOUBLE HUNG CONFIGURATION: EQUAL SASHES MATCH EXISTING PATTERN GRIDS: COLONIAL C
010-044098-00 | 010-B004-03200 | 2020-08-06 | RSWDR2003798 |  | 14156 | REMOVE EXISTING SHINGLE ROOF TO DECK AND REPLACE WITH NEW FELT UNDERLAYMENT, ICE BARRIER MEMBRANE AT EAVE, NECESSARY FLASHINGS, AND NEW ASPHALT SHINGLES. WORK TO COMPLY WITH RCO CHAPTER 9 & MANUFACTURE INSTALLATION INSTRUCTIONS.ROOF INFO: SLATE TEAR OFF
010-044098-00 | 010-B004-03200 | 2020-08-06 | RSWDR2003799 |  | 14156 | REMOVE EXISTING SHINGLE ROOF TO DECK AND REPLACE WITH NEW FELT UNDERLAYMENT, ICE BARRIER MEMBRANE AT EAVE, NECESSARY FLASHINGS, AND NEW ASPHALT SHINGLES. WORK TO COMPLY WITH RCO CHAPTER 9 & MANUFACTURE INSTALLATION INSTRUCTIONS.ROOF INFO: SLATE TEAR OFF
010-044099-00 | 010-R061-00500 | 2024-10-04 | EMEPR2440177 |  | 0 | Building Permit/Plan Review: pmepi2437693 Install dedicated gfi for sump pump.
010-044099-00 | 010-R061-00500 | 2024-09-17 | PMEPI2437693 |  | 5866 | ALTER ONE FAMILY 2 STORY DWELLING BY INSTALLING SUMP PUMP AND PIT ONLY
010-044101-00 | 010-J033-00900 | 2023-08-28 | EMEPR2336431 |  | 0 | Fix weatherhead
010-044101-00 | 010-J033-00900 | 2025-03-05 |  |  |  | POSS INTERIOR RENOV
010-044104-00 | 010-I065-08600 | 2023-07-21 | PMEPR2330403 |  | 0 | BUILDING PERMIT/PLAN REVIEW: DMGR2311770 NEW PLUMBING 1 FULL BATH & 1 HALF BATHROOM PER PLANS
010-044104-00 | 010-I065-08600 | 2019-03-07 | EMEPR1904358 |  | 0 | BUILDING PERMIT/PLAN REVIEW: ALTR1901608 MAJORITY REWIRE
010-044104-00 | 010-I065-08600 | 2019-02-27 | ALTR1901608 |  | 55000 | ALTER 2 STORY FRAME SFD BY RENOVATING HOUSE PER SCOPE OF WORK + PLANS. WORK TO INCLUDE ADDING NEW 1/2 BATH TO 1ST FLOOR, REFRAMING 2 STORY REAR PORCH, AND REMOVING LOAD BEARING WALL BETWEEN LIVING ROOM + DINING ROOM. NOW M/E/P WORK AS WELL. M/E/P PERMITS
010-044104-00 | 010-I065-08600 | 2023-07-26 | EMEPR2331258 |  | 0 | BUILDING PERMIT/PLAN REVIEW: DMGR2311770 REWIRE AND SERVICE
010-044104-00 | 010-I065-08600 | 2019-03-18 | PMEPR1905051 |  | 0 | BUILDING PERMIT/PLAN REVIEW: ALTR1901608 PLUMBING REPLACE OR INSTALL FOR 1.5 BATHS, KITCHEN AND LAUNDRY PER PLAN.
010-044104-00 | 010-I065-08600 | 2019-03-18 | MMEPR1905054 |  | 0 | BUILDING PERMIT/PLAN REVIEW: ALTR1901608 REPLACE FURNACE WITH A 95%, 90,000 BTU UNIT WITH A 3 TON AC DUCTWORK. REPLACE OR REPAIR GAS LINE TO KITCHEN RANGE AND FURNACE LICENSE NUMBER: HO9999
010-044104-00 | 010-I065-08600 | 2023-07-21 | PMEPR2330403 |  | 0 | BUILDING PERMIT/PLAN REVIEW: DMGR2311770 NEW PLUMBING 1 FULL BATH & 1 HALF BATHROOM PER PLANS
010-044104-00 | 010-I065-08600 | 2023-11-22 | MMEPR2349146 |  | 0 | BUILDING PERMIT/PLAN REVIEW: DMGR2311770 TIE IN METER, CAP FIREPLACE AND OVEN LICENSE NUMBER: P00284 ¦ SCOPE ITEM: FUEL GAS OR LP GAS
010-044104-00 | 010-I065-08600 | 2023-09-18 | MMEPR2339653 |  | 0 | BUILDING PERMIT/PLAN REVIEW: DMGR2311770 INSTALLATION NEW EQUIPMENT, DUCTWORK, BATH FANS AS NEEDED. LICENSE NUMBER: H00251 ¦ SCOPE ITEM: DUCTWORK / DAMPERS
010-044106-00 | 010-M177-00500 | 2021-04-29 | PMEPC2115364 |  | 0 | BUILDING PERMIT/PLAN REVIEW: PLEX2110609 ADDING A HAND SINK, FOOD PREP SINK, & MOP SINK
010-044106-00 | 010-M177-00500 | 2021-06-03 | ACS2120629 |  | 0 | ADVANCED CONSTRUCTION START WITHIN THE INTERIOR ONLY IN AN EXISTING COMMERCIAL BUILDING. WORK INCLUDES REMOVAL OF NON-LOAD BEARING WALLS AND NON-FIRE RATED WALLS / CEILINGS ONLY. APPLICANT PROCEEDS AT OWN RISK. WORK PERMITTED TO PROCEED TO POINT OF 1ST
010-044109-00 | 010-J029-04700 | 2019-05-09 | RSWDR1902090 |  | 8000 | REMOVE EXISTING 10 WINDOW(S), 0 DOOR(S) AND REPLACE WITH NEW. WORK TO COMPLY WITH RCO 612, RCO 308, AND RCO 113.6.1 WITH A U VALUE OF 0.35 OR BETTER.WINDOWS INFO: FRONT OF HOUSE
010-044109-00 | 010-J029-04700 | 2019-02-08 | RSWDR1900395 |  | 5090 | REMOVE EXISTING 6 WINDOW(S), 0 DOOR(S) AND REPLACE WITH NEW. WORK TO COMPLY WITH RCO 612, RCO 308, AND RCO 113.6.1 WITH A U VALUE OF 0.35 OR BETTER.
010-044113-00 | 010-K026-15800 | 2025-01-01 |  |  |  | SPL/NWP/VD
010-044114-00 | 010-K026-15700 | 2025-01-01 |  |  |  | SPL/NWP/VD
010-044117-00 | 010-J024-12500 | 2022-03-24 | MMEPR2212404 |  | 0 | BUILDING PERMIT/PLAN REVIEW: ADDR2126852 INSTALL 1 GAS, VENTED FIREPLACE LICENSE NUMBER: H00745 ¦ SCOPE ITEM: FACTORY BUILT FIREPLACES (PRE-FAB)
010-044117-00 | 010-J024-12500 | 2022-02-23 | PMEPR2208309 |  | 0 | BUILDING PERMIT/PLAN REVIEW: ADDR2126852 FULL REMODEL: ALL NEW DRAINS, VENTS & WATER LINES.
010-044117-00 | 010-J024-12500 | 2022-01-14 | MMEPR2203526 |  | 0 | BUILDING PERMIT/PLAN REVIEW: ADDR2126852 INSTALL LG HVAC SYSTEM, EXHAUST FANS AND DRYER VENT LICENSE NUMBER: H00745 ¦ SCOPE ITEM: FURNACES / AIR HANDLERS / RTUS
010-044117-00 | 010-J024-12500 | 2022-02-23 | MMEPR2208311 |  | 0 | BUILDING PERMIT/PLAN REVIEW: ADDR2126852 RUNNING GAS LINE TO FIREPLACE - GAS LINE TO KITCHEN FOR RANGE AND GAS LINE TO HWT LICENSE NUMBER: P00917
010-044117-00 | 010-J024-12500 | 2022-03-03 | EMEPR2209333 |  | 0 | BUILDING PERMIT/PLAN REVIEW: ADDR2126852 REWIRE OF EXISTING HOUSE
010-044118-00 | 010-I047-04000 | 2019-04-25 | RSWDR1901757 |  | 7200 | REMOVE EXISTING 4 WINDOW(S), 0 DOOR(S) AND REPLACE WITH NEW. WORK TO COMPLY WITH RCO 612, RCO 308, AND RCO 113.6.1 WITH A U VALUE OF 0.35 OR BETTER.WINDOWS INFO: INSTALLATION OF (4) VINYL REPLACEMENT WINDOWS IN THE FRONT AND REAR GABLES OF THE PROPERTY.
010-044118-00 | 010-I047-04000 | 2019-01-07 | RSWDR1900053 |  | 8000 | REMOVE EXISTING 28 WINDOW(S), 0 DOOR(S) AND REPLACE WITH NEW. WORK TO COMPLY WITH RCO 612, RCO 308, AND RCO 113.6.1 WITH A U VALUE OF 0.35 OR BETTER. WINDOWS INFO: REPLACE 28 WINDOWS ON THE BUILDING.
010-044118-00 | 010-I047-04000 | 2019-05-01 | PMEPR1908165 |  | 0 | BUILDING PERMIT/PLAN REVIEW: ALTR1900387 SOME OTHER PLUMBING COMPANY DID THE ROUGH AND SET THE FIXTURES HERE. THEY CALLED US TO DO A FINAL INSPECTION / BOWL TEST. SO WE ARE DOING A WALK THROUGH AND PREPARING IT TO PASS FINAL INSPECTION.
010-044118-00 | 010-I047-04000 | 2019-01-24 | PMEPR1901608 |  | 0 | BUILDING PERMIT/PLAN REVIEW: ALTR1900387 RE-PLUMB
010-044118-00 | 010-I047-04000 | 2019-01-16 | ALTR1900387 |  | 50000 | ALTER 2 STORY TWO FAMILY DWELLING TO RENOVATE INTERIOR PER PLAN. NEW ELECTRIC THROUGHOUT HOUSE, NEW PLUMBING DRAIN LINES AND SUPPLY LINES, NEW 1/2 BATH ON EACH SIDE OF DUPLEX ON FIRST FLOOR. SEPARATION WALL NOT ALTERED. ATTIC NOT APPROVED FOR LIVING SPAC
010-044118-00 | 010-I047-04000 | 2019-01-23 | EMEPR1901519 |  | 0 | BUILDING PERMIT/PLAN REVIEW: ALTR1900387 ELECTRIC PER PLANS
010-044118-00 | 010-I047-04000 | 2019-07-19 |  |  |  | TOT INT/EXT REHAB
010-044121-00 | 010-B034-04800 | 2021-09-07 | RSWDR2135334 |  | 20000 | Remove existing shingle roof to deck and replace with new felt underlayment, ice barrier membrane at eave, necessary flashings, and new asphalt shingles. Work to comply with RCO chapter 9 & Manufacture installation instructions.
010-044122-00 | 010-B034-04900 | 2019-04-18 | ALTR1903634 |  | 15500 | ALTER EXISTING 2 STORY TWO FAMILY DWELLING TO REMOVE EXISTING FRONT PORCH AND CONSTRUCT OF A NEW FRONT PORCH AND GROUND-LEVEL CONCRETE PAVER PATIO. PER APPROVED PLAN.
010-044122-00 | 010-B034-04900 | 2021-02-16 | PMLSR2105588 |  | 0 | MLS Scope: Water Heater Replacement
010-044122-00 | 010-B034-04900 | 2021-12-17 | MMLSR2149526 |  | 0 | NULL MLS SCOPE: REPLACEMENT OF A SINGLE FURNACE LICENSE NUMBER: H00346 ¦ SCOPE ITEM: VENTILATION SYSTEMS
010-044122-00 | 010-B034-04900 | 2020-02-14 | ADDR2001628 |  | 15500 | ALTER A 2 STORY FRAMED, 2 FAMILY DWELLING BY CONSTRUCTING A NEW PORCH. EXPIRED PERMIT ALTR 1903634 . FINAL INSPECTION REQUIRED
010-044127-00 | 010-J037-13400 | 2021-08-03 | ADDR2130233 |  | 78621 | PLAN APPROVAL: CONDITIONAL: SEE BELOW REVIEWED FOR COMPLIANCE UNDER: 2019 RESIDENTIAL CODE OF OHIO USE/OCCUPANCY GROUP: 1, 2, 3 FAMILY DWELLING CONSTRUCTION TYPE: V-B DESCRIPTION OF WORK: ALTER A 2 STORY FRAMED, 1 FAMILY DWELLING BY BUILDING A T
010-044127-00 | 010-J037-13400 | 2022-05-11 | EMEPR2219177 |  | 0 | BUILDING PERMIT/PLAN REVIEW: ADDR2130233 FRAMED IN PORCH/SUN ROOM ADDITION RALPH G. / JOHN BELL RALPH G. 419-961-4424
010-044127-00 | 010-J037-13400 | 2020-01-06 |  |  |  | POSS REAR ADDNS
010-044127-00 | 010-J037-13400 | 2019-02-25 | MMEPR1903529 |  | 0 | RNA MANIFOLD, GAS TO STOVE, GAS FOR FUTURE FURNACE, LEFT 2 STUBS FOR FUTURE. OK FOR 2 TRIPS PER C . AMICK LICENSE NUMBER: P00276
010-044127-00 | 010-J037-13400 | 2022-05-04 | PMEPR2218147 |  | 0 | BUILDING PERMIT/PLAN REVIEW: ADDR2130233 INSTALL NEW PLUMBING PER APPROVED BUILDING DOCUMENTS
010-044127-00 | 010-J037-13400 | 2019-03-20 | PMLSR1905193 |  | 0 | MLS SCOPE: BACK WATER VALVE
010-044127-00 | 010-J037-13400 | 2019-05-01 | MMLSR1908074 |  | 0 | MLS SCOPE: REPLACEMENT OF A SINGLE FURNACE LICENSE NUMBER: H00846 ¦ SCOPE ITEM: FURNACES / AIR HANDLERS / RTUS
010-044127-00 | 010-J037-13400 | 2022-06-01 |  |  |  | RECK 2023 FOR REAR 2STY ADDN W/OP
010-044127-00 | 010-J037-13400 | 2022-05-09 | MMEPR2218761 |  | 0 | BUILDING PERMIT/PLAN REVIEW: ADDR2130233 INSTALL DUCTLESS MINI SPLIT TO ROOM ADDITION AND VENT BATH FAN LICENSE NUMBER: H00252 ¦ SCOPE ITEM: FURNACES / AIR HANDLERS / RTUS
010-044136-00 | 010-I025-04300 | 2019-10-10 | RSWDR1905206 |  | 10000 | REMOVE EXISTING EXTERIOR WALL COVERING SYSTEM AND REPLACE WITH NEW EXTERIOR SIDING OVER AN APPROVED WATER-RESISTIVE BARRIER. WORK TO COMPLY WITH RCO 703. APPROVED PER COA HR-19-10-021
010-044138-00 | 010-C051-05000 | 2022-06-13 | RSWDR2223879 |  | 6000 | REMOVE EXISTING SHINGLE ROOF TO DECK AND REPLACE WITH NEW FELT UNDERLAYMENT, ICE BARRIER MEMBRANE AT EAVE, NECESSARY FLASHINGS, AND NEW ASPHALT SHINGLES. WORK TO COMPLY WITH RCO CHAPTER 9 & MANUFACTURE INSTALLATION INSTRUCTIONS.
010-044138-00 | 010-C051-05000 | 2019-01-01 |  | REVI
010-044139-00 | 010-C051-05100 | 2021-06-08 | EMEPR2121227 |  | 0 | BUILDING PERMIT/PLAN REVIEW: NEWR2107851 ROUGH ASND FINISH WIRE, INSTALL SERVICE
010-044139-00 | 010-C051-05100 | 2022-05-12 |  |  |  | EXT FEATURES
010-044139-00 | 010-C051-05100 | 2022-02-22 |  |  |  | ABT LUC 710 15 YR (2022-2036) 100% ABT ON NEW CONSTRUCTION.
010-044139-00 | 010-C051-05100 | 2020-12-08 | PMEPR2025581 |  | 0 | BUILDING PERMIT/PLAN REVIEW: NEWR2008987 NEW PLUMBING
010-044139-00 | 010-C051-05100 | 2021-01-18 | MMEPR2101136 |  | 0 | BUILDING PERMIT/PLAN REVIEW: NEWR2008987 NEW HOME HVAC INSTALLATION LICENSE NUMBER: H00846 ¦ SCOPE ITEM: FURNACES / AIR HANDLERS / RTUS
010-044139-00 | 010-C051-05100 | 2021-02-09 | EMEPR2104763 |  | 0 | BUILDING PERMIT/PLAN REVIEW: NEWR2008987 ROUGH AND FINISH WIRE ELECTRICALLY AND INSTALL SERVICE
010-044139-00 | 010-C051-05100 | 2022-05-12 |  |  |  | EXT FEATURES
010-044139-00 | 010-C051-05100 | 2020-12-08 | MMEPR2025583 |  | 0 | BUILDING PERMIT/PLAN REVIEW: NEWR2008987 NEW GAS LINES LICENSE NUMBER: P00556 ¦ SCOPE ITEM: FUEL GAS OR LP GAS
010-044139-00 | 010-C051-05100 | 2021-06-04 | PMEPR2120826 |  | 0 | BUILDING PERMIT/PLAN REVIEW: NEWR2107851 NEW PLUMBING
010-044139-00 | 010-C051-05100 | 2021-03-05 | NEWR2107851 |  | 200000 | PLRE2113624: ADDED A FINISHED BASEMENT AND A 13TH COURSE. FINISHED BASEMENT TO CONTAIN 1 BEDROOM, 1 BATHROOM, AND REC ROOM PLAN APPROVAL: FINAL REVIEWED FOR COMPLIANCE UNDER: 2019 RESIDENTIAL CODE OF OHIO DESCRIPTION OF WORK: BUILD A 2 STORY FRAM
010-044139-00 | 010-C051-05100 | 2021-07-02 | MMEPR2125559 |  | 0 | BUILDING PERMIT/PLAN REVIEW: NEWR2107851 NEW HOME HVAC INSTALLATION LICENSE NUMBER: H00846 ¦ SCOPE ITEM: FURNACES / AIR HANDLERS / RTUS
010-044139-00 | 010-C051-05100 | 2021-06-04 | MMEPR2120830 |  | 0 | BUILDING PERMIT/PLAN REVIEW: NEWR2107851 NEW GAS LINES LICENSE NUMBER: P00556 ¦ SCOPE ITEM: FUEL GAS OR LP GAS
010-044142-00 | 010-J008-00901 | 2020-09-04 | PMEPI2008422 |  | 6143 | ALTER 2 STORY ONE FAMILY DWELLING BY INSTALLING SUMP PUMP AND LINER AND DISCHARGE LINE.SEPARATE ELECTRIC PERMIT FOR PUMP ELECTRIC IF NEEDED. COA HR-20-11-006, EXP. 10-13-2021
010-044142-00 | 010-J008-00901 | 2020-09-04 | EMEPR2018323 |  | 0 | INSTALL ONE OUTLET FOR SUMP PUMP
010-044143-00 | 010-J008-00800 | 2019-12-11 | MMLSR1925621 |  | 0 | MLS SCOPE: REPLACEMENT OF A SINGLE FURNACE LICENSE NUMBER: H00374 ¦ SCOPE ITEM: FURNACES / AIR HANDLERS / RTUS
010-044143-00 | 010-J008-00800 | 2020-06-24 | MMLSR2012335 |  | 0 | MLS SCOPE: REPLACEMENT OF A SINGLE A/C UNIT OR HEAT PUMP LICENSE NUMBER: H00379 ¦ SCOPE ITEM: AIR CONDITIONING (INCLUDING CONDENSERS, EVAPORATORS, COMPRESSORS)
010-044144-00 | 010-J051-00900 | 2019-03-20 | PMEPR1905189 |  | 0 | BUILDING PERMIT/PLAN REVIEW: RBLD1807542 INSTALL NEW PLUMBING FOR CARRIAGE HOUSE PER APPROVED PLANS
010-044144-00 | 010-J051-00900 | 2019-05-20 | MMEPR1909524 |  | 0 | BUILDING PERMIT/PLAN REVIEW: RBLD1807542 INSTALL A 2 HEAD MINI-SPLIT HEAT PUMP, A DRIER VENT, RANGE HOOD, AND RESTROOM EXHAUST. LICENSE NUMBER: H00290 ¦ SCOPE ITEM: HEAT PUMPS / GROUND SOURCE HEAT PUMPS LICENSE NUMBER: H00290 ¦ SCOPE ITEM: EXHAUST SYS
010-044144-00 | 010-J051-00900 | 2019-04-10 | EMEPR1906713 |  | 0 | BUILDING PERMIT/PLAN REVIEW: RBLD1807542 NEW ELECTRICAL SERVICE. 45 OUTLETS AND SWITCHES. 34 LIGHT OUTLETS.
010-044144-00 | 010-J051-00900 | 2019-02-19 |  |  |  | CARRIAGE HOUSE
010-044144-00 | 010-J051-00900 | 2019-03-20 | PMEPR1905189 |  | 0 | BUILDING PERMIT/PLAN REVIEW: RBLD1807542 INSTALL NEW PLUMBING FOR CARRIAGE HOUSE PER APPROVED PLANS
010-044146-00 | 010-J046-09600 | 2019-04-16 | RSWDR1901521 |  | 10859 | REMOVE EXISTING SHINGLE ROOF TO DECK AND REPLACE WITH NEW FELT UNDERLAYMENT, ICE BARRIER MEMBRANE AT EAVE, NECESSARY FLASHINGS, AND NEW ASPHALT SHINGLES. WORK TO COMPLY WITH RCO CHAPTER 9 & MANUFACTURE INSTALLATION INSTRUCTIONS.ROOF INFO: TEAR OFF AND RE
010-044150-00 | 010-G010-05200 | 2023-12-28 |  |  | 3700 | PARAPET WALL COLLAPSE - WALL COLLAPS LET TO CITY'S DETERMINATION THAT THE BUILDING WAS UNSOUND. BUILDING WAS DEMOLISHED.
010-044153-00 | 010-J045-04000 | 2019-02-01 | EMEPR1902121 |  | 0 | BUILDING PERMIT/PLAN REVIEW: RBLD1809418 FINISHING OF LOWER LEVEL AREA AND RELOCATION OF 200 AMP BREAKER PANEL
010-044153-00 | 010-J045-04000 | 2019-03-21 | MMEPR1905288 |  | 0 | BUILDING PERMIT/PLAN REVIEW: RBLD1809418 REPLACE FURNACE AND A/C AND DUCT SYSTEM ADD ZONING LICENSE NUMBER: H00381 ¦ SCOPE ITEM: DUCTWORK / DAMPERS
010-044153-00 | 010-J045-04000 | 2019-01-10 | PMEPR1900629 |  | 0 | BUILDING PERMIT/PLAN REVIEW: RBLD1809418 NEW UNDERGROUND PLUMBING IN BASEMENT. MAIN, FULL BATH, LAUNDRY,WET BAR
010-044153-00 | 010-J045-04000 | 2019-05-08 |  |  |  | COMPL OF 700 SQ FT REC RM AND POSS PLBG
010-044153-00 | 010-J045-04000 | 2023-05-22 | RSWDR2321203 |  | 5000 | Remove existing shingle roof to deck and replace with new felt underlayment, ice barrier membrane at eave, necessary flashings, and new asphalt shingles. Work to comply with RCO chapter 9 & Manufacture installation instructions.Roof Info: Replace Garage
010-044153-00 | 010-J045-04000 | 2021-01-14 | RSWDR2100114 |  | 33317 | REMOVE EXISTING 17 WINDOW(S), 0 DOOR(S) AND REPLACE WITH NEW. WORK TO COMPLY WITH RCO 612, RCO 308, AND RCO 113.6.1 WITH A U VALUE OF 0.35 OR BETTER.WINDOWS INFO: REPLACING WINDOWS, LIKE FOR LIKE, SAME COLOR.
010-044156-00 | 010-K087-01000 | 2021-11-18 | MMLSR2145833 |  | 0 | MLS SCOPE: REPLACEMENT OF A SINGLE FURNACE LICENSE NUMBER: H00056 ¦ SCOPE ITEM: FURNACES / AIR HANDLERS / RTUS
010-044156-00 | 010-K087-01000 | 2024-08-06 | DEMO2431548 |  | 3100 | DEMOLITION OF 2 STORY 1000 SQ FT GARAGE
010-044157-00 | 010-K086-00200 | 2019-10-01 | MMLSR1919856 |  | 0 | MLS SCOPE: REPLACEMENT OF A SINGLE A/C UNIT OR HEAT PUMP LICENSE NUMBER: H00150 ¦ SCOPE ITEM: AIR CONDITIONING (INCLUDING CONDENSERS, EVAPORATORS, COMPRESSORS)
010-044159-00 | 010-I065-00700 | 2025-03-26 |  |  |  | REMOD
010-044161-00 | 010-K086-00400 | 2020-10-26 | MMLSR2022280 |  | 0 | MLS SCOPE: REPLACEMENT OF A SINGLE FURNACE, A/C AND/OR HEAT PUMP LICENSE NUMBER: H00855 ¦ SCOPE ITEM: AIR CONDITIONING (INCLUDING CONDENSERS, EVAPORATORS, COMPRESSORS) LICENSE NUMBER: H00855 ¦ SCOPE ITEM: FURNACES / AIR HANDLERS / RTUS
010-044162-00 | 010-J024-02800 | 2022-12-27 | PMLSR2250836 |  | 0 | MLS SCOPE: WATER HEATER REPLACEMENT
010-044162-00 | 010-J024-02800 | 2023-07-17 | MMEPR2329532 |  | 0 | A/C AND FURNACE REPLACEMENT LICENSE NUMBER: H01072 ¦ SCOPE ITEM: FURNACES / AIR HANDLERS / RTUS
010-044165-00 | 010-J021-05900 | 2021-03-15 | MMEPR2109093 |  | 0 | BUILDING PERMIT/PLAN REVIEW: ALTR2103214 GAS LINES PRESSURE TEST LICENSE NUMBER: H00886 ¦ SCOPE ITEM: FUEL GAS OR LP GAS
010-044165-00 | 010-J021-05900 | 2021-04-13 | ALTR2113021 |  | 24000 | PLAN APPROVAL: FINAL REVIEWED FOR COMPLIANCE UNDER: 2019 RESIDENTIAL CODE OF OHIO USE/OCCUPANCY GROUP: 1, 2, 3 FAMILY DWELLING CONSTRUCTION TYPE: V-B DESCRIPTION OF WORK: ALTER A 2 STORY FRAMED, 1 FAMILY DWELLING BY BUILDING A 20X22 DETACHED GAR
010-044165-00 | 010-J021-05900 | 2021-03-07 | PMEPR2107962 |  | 0 | BUILDING PERMIT/PLAN REVIEW: ALTR2103214 KITCHEN SINK, LAUNDRY, 2 AND 1/2 BATHS
010-044165-00 | 010-J021-05900 | 2021-02-28 | MMEPR2107074 |  | 0 | BUILDING PERMIT/PLAN REVIEW: ALTR2103214 REWORK DUCTWORK AND REPLACE FURNACE LICENSE NUMBER: H00886 ¦ SCOPE ITEM: FURNACES / AIR HANDLERS / RTUS
010-044165-00 | 010-J021-05900 | 2021-02-17 | EMEPR2105621 |  | 0 | BUILDING PERMIT/PLAN REVIEW: ALTR2103214 HOUSE REWIRE
010-044186-00 | 010-R066-02900 | 2023-01-13 | MMLSR2303418 |  | 0 | MLS Scope: Replacement of a Single Furnace, A/C and/or Heat Pump License Number: H00470 ¦ Scope Item: furnaces / air handlers / RTUs
010-044188-00 | 010-D050-06800 | 2023-01-24 | RSWDR2304698 |  | 10500 | Remove existing exterior wall covering system and replace with new exterior siding over an approved water-resistive barrier. Work to comply with RCO 703. Siding Info: REPLACMENT ALL SIDING. Remove existing shingle roof to deck and replace with new felt
010-044189-00 | 010-B058-09800 | 2021-06-27 | PMEPR2124415 |  | 0 | BUILDING PERMIT/PLAN REVIEW: NEWR2112549 INSTALL NEW WATER AND DWV PIPING PER PLANS
010-044189-00 | 010-B058-09800 | 2021-04-08 | NEWR2112549 |  | 191000 | PLAN APPROVAL: FINAL REVIEWED FOR COMPLIANCE UNDER: 2019 RESIDENTIAL CODE OF OHIO DESCRIPTION OF WORK: BUILD A 2 STORY FRAME, 1 FAMILY DWELLING ON FULL BASEMENT, UNFINISHED, WATERPROOFED, 3 BEDROOMS, 1.5 BATHROOMS, COVERED FRONT PORCH. TRUSS DRAWINGS
010-044189-00 | 010-B058-09800 | 2021-08-04 | MMEPR2130589 |  | 0 | BUILDING PERMIT/PLAN REVIEW: NEWR2112549 INSTALL NEW DUCT WORK, HEAT RUNS AND RETURNS. INSTALL 90% FURNACE AND A/C UNIT. VENT BATH FANS. LICENSE NUMBER: H00522 ¦ SCOPE ITEM: FURNACES / AIR HANDLERS / RTUS
010-044189-00 | 010-B058-09800 | 2021-05-04 | EMLSR2116240 |  | 0 | MLS SCOPE: TEMPORARY/FREESTANDING SERVICE (UP TO 200 AMPS DURING CONSTRUCTION)
010-044189-00 | 010-B058-09800 | 2021-08-19 | EMEPR2132787 |  | 0 | BUILDING PERMIT/PLAN REVIEW: NEWR2112549 WIRE NEW HOUSE TO CODE. PRO
010-044189-00 | 010-B058-09800 | 2021-06-14 | EMEPR2122437 |  | 0 | BUILDING PERMIT/PLAN REVIEW: NEWR2112549 INSPECTION OF SERVICE. RR
010-044189-00 | 010-B058-09800 | 2021-05-17 | EMEPR2118007 |  | 0 | BUILDING PERMIT/PLAN REVIEW: NEWR2112549 COMPLETE WIRE NEW HOUSE TO CODE. RR
010-044189-00 | 010-B058-09800 | 2023-05-31 |  |  |  | EXT FEAT
010-044189-00 | 010-B058-09800 | 2022-05-10 |  |  | 191000 | COMP OF DWLG
010-044189-00 | 010-B058-09800 | 2021-11-03 | MMEPR2143668 |  | 0 | BUILDING PERMIT/PLAN REVIEW: NEWR2112549 INSTALL NEW GAS LINES FROM METER TO HWT AND FURNACE LICENSE NUMBER: P00488
010-044202-00 | 010-B050-12700 | 2019-01-01 |  | REVI
010-044202-00 | 010-B050-12700 | 2021-06-24 |  |  |  | RECK 2022 FOR DEMO AND NEW DWLG
010-044202-00 | 010-B050-12700 | 2021-06-10 | RSWDR2121949 |  | 5000 | REMOVE EXISTING EXTERIOR WALL COVERING SYSTEM AND REPLACE WITH NEW EXTERIOR SIDING OVER AN APPROVED WATER-RESISTIVE BARRIER. WORK TO COMPLY WITH RCO 703.
010-044202-00 | 010-B050-12700 | 2022-07-15 |  |  |  | RE CK 2023 FOR COMPL OF DWLG, MOVE DWLG FROM CARD 2 TO CARD 1
010-044202-00 | 010-B050-12700 | 2022-07-11 | MMEPR2227932 |  | 0 | BUILDING PERMIT/PLAN REVIEW: ADDR2004322 INSTALLING NEW MATERIALS (MECHANICAL) IN HOME LICENSE NUMBER: HO9999
010-044202-00 | 010-B050-12700 | 2023-02-22 |  |  |  | RECK 2024 FOR COMPL OF DWLG
010-044202-00 | 010-B050-12700 | 2022-07-11 | PMEPR2227936 |  | 0 | BUILDING PERMIT/PLAN REVIEW: ADDR2004322 PLACE PLUMBING IN HOUSE
010-044202-00 | 010-B050-12700 | 2022-07-11 | EMEPR2227935 |  | 0 | BUILDING PERMIT/PLAN REVIEW: ADDR2004322 PUT ELECTRICAL WORK IN HOUSE
010-044202-00 | 010-B050-12700 | 2024-04-03 |  |  |  | DWLG COMP + MOVE CD2 TO CD1 IF COMP
010-044207-00 | 010-C036-11400 | 2022-11-03 | PMEPR2244304 |  | 0 | Replace existing plumbing within tub/shower wall, replace existing shower valve with new, and replace existing lav using PEX and PVC materials.
010-044211-00 | 010-B059-05500 | 2023-07-30 | MMLSR2331714 |  | 0 | MLS SCOPE: REPLACEMENT OF A SINGLE FURNACE LICENSE NUMBER: H00402 ¦ SCOPE ITEM: FURNACES / AIR HANDLERS / RTUS
010-044211-00 | 010-B059-05500 | 2023-10-19 | RSWDR2344766 |  | 51000 | REMOVE EXISTING 7 WINDOW(S), 2 DOOR(S) AND REPLACE WITH NEW. WORK TO COMPLY WITH RCO 612, RCO 308, AND RCO 113.6.1 WITH A U VALUE OF 0.35 OR BETTER. REMOVE EXISTING EXTERIOR WALL COVERING SYSTEM AND REPLACE WITH NEW EXTERIOR SIDING OVER AN APPROVED WA
010-044213-00 | 010-C042-01000 | 2019-03-13 | EMEPC1904761 |  | 0 | RUN POWER TO 3 DUCT HEATERS
010-044217-00 | 010-H058-02400 | 2020-01-30 | EMEPR2002291 |  | 0 | BUILDING PERMIT/PLAN REVIEW: ALTR1908691 ADD CANS IN UPSTAIRS BEDROOMS.MOVE EXISTING PANEL FROM KITCHEN TO BASEMENT. REWIRED LIVING ROOM, FOYER, DINING ROOM, MASTER BEDROOM, AND TWO TIER PORCH. KITCHEN TO BE REMODEL IN PHASE TWO.
010-044217-00 | 010-H058-02400 | 2020-02-07 | MMEPR2002906 |  | 0 | BUILDING PERMIT/PLAN REVIEW: ALTR1908691 INSTALL SUPLLY DUCTS TO MEET REMODEL REQUIRMENTS LICENSE NUMBER: H00172 ¦ SCOPE ITEM: DUCTWORK / DAMPERS
010-044217-00 | 010-H058-02400 | 2019-04-01 |  |  |  | ALTER 2 STORY SINGLE FAMILY DWELLING TO REMOVE EXISTING CONCRETE STOOP AND BUILD 8 X 21 TWO STORY FRONT PORCH WITH FOUNDATION, AND SLAB. INSPECTIONS ARE REQUIRED.
010-044217-00 | 010-H058-02400 | 2021-04-08 | PMEPR2112456 |  | 0 | Building Permit/Plan Review: altr1908691 run waste and vents for shower, toilet, lavatory and kitchen sink. Install tempering valve on shower
010-044217-00 | 010-H058-02400 | 2019-04-01 | ALTR1902874 |  | 88000 | ALTER 2 STORY SINGLE FAMILY DWELLING TO REMOVE EXISTING CONCRETE STOOP AND BUILD 8 X 21 TWO STORY FRONT PORCH WITH FOUNDATION, AND SLAB. INSPECTIONS ARE REQUIRED.
010-044219-00 | 010-C052-10800 | 2024-10-02 | ALTR2439965 |  | 80000 | Reviewed For Compliance Under: 2019 Residential Code Of Ohio Use/Occupancy Group: 1, 2, 3 Family Dwelling Construction Type: V-B Description Of Work: Alter a 2 Story Framed, 1 Family Dwelling: Project scope is to renovate interior of existing house
010-044224-00 | 010-K041-11800 | 2024-08-23 | RSWDR2434587 |  | 15075 | Remove existing exterior wall covering system and replace with new exterior siding over an approved water-resistive barrier. Work to comply with RCO 703.Siding Info: vinyl siding tear off and replacement
010-044224-00 | 010-K041-11800 | 2024-05-21 | PMLSR2420754 |  | 0 | MLS Scope: Water Heater Replacement
010-044224-00 | 010-K041-11800 | 2024-09-27 | RSWDR2439200 |  | 3061 | Remove existing 3 window(s), 0 door(s) and replace with new. Work to comply with RCO 612, RCO 308, and RCO 113.6.1 with a U Value of 0.35 or Better.
010-044224-00 | 010-K041-11800 | 2019-11-21 | RSWDR1905980 |  | 3321 | REMOVE EXISTING 7 WINDOW(S), 0 DOOR(S) AND REPLACE WITH NEW. WORK TO COMPLY WITH RCO 612, RCO 308, AND RCO 113.6.1 WITH A U VALUE OF 0.35 OR BETTER.
010-044224-00 | 010-K041-11800 | 2022-10-10 | MMLSR2240628 |  | 0 | MLS SCOPE: REPLACEMENT OF A SINGLE FURNACE, A/C AND/OR HEAT PUMP LICENSE NUMBER: H00150 ¦ SCOPE ITEM: FURNACES / AIR HANDLERS / RTUS
010-044225-00 | 010-J017-00900 | 2022-09-08 | EMLSR2236340 |  | 0 | BUILDING PERMIT/PLAN REVIEW: PLEX2231162 MLS SCOPE: ELECTRIC FOR SOLAR PHOTOVOLTAIC (PV) SYSTEM
010-044225-00 | 010-J017-00900 | 2024-02-29 | MMLSR2409239 |  | 0 | MLS SCOPE: REPLACEMENT OF A SINGLE FURNACE, A/C AND/OR HEAT PUMP LICENSE NUMBER: H00425 ¦ SCOPE ITEM: AIR CONDITIONING (INCLUDING CONDENSERS, EVAPORATORS, COMPRESSORS)
010-044233-00 | 010-K012-07800 | 2022-11-30 | PMLSC2247536 |  | 0 | MLS Scope: Water Heater Replacement
010-044235-00 | 010-K067-00500 | 2019-01-01 |  |  |  | SPL_NWP_VD
010-044235-00 | 010-K067-00500 | 2019-01-01 |  |  |  | SPL/NWP/VD
010-044245-00 | 010-H056-03300 | 2019-01-01 |  | REVI
010-044245-00 | 010-H056-03300 | 2024-10-31 | DECKR2443672 |  | 10000 | REPLACING / REPAIRING AN EXISTING FRONT PORCH
010-044245-00 | 010-H056-03300 | 2024-10-08 | RSWDR2440576 |  | 40000 | Remove existing 40 window(s), 0 door(s) and replace with new. Work to comply with RCO 612, RCO 308, and RCO 113.6.1 with a U Value of 0.35 or Better.
010-044256-00 | 010-I017-00900 | 2021-05-12 | MMLSR2117272 |  | 0 | MLS Scope: Replacement of a Single Furnace, A/C and/or Heat Pump License Number: H00287 ¦ Scope Item: furnaces / air handlers / RTUs
010-044258-00 | 010-I058-02200 | 2021-03-01 | RSWDR2107126 |  | 10000 | Remove existing exterior wall covering system and replace with new exterior siding over an approved water-resistive barrier. Work to comply with RCO 703.Siding Info: 20 sq of siding
010-044268-00 | 010-I065-05300 | 2024-10-08 | MMLSR2440658 |  | 0 | MLS SCOPE: REPLACEMENT OF A SINGLE FURNACE LICENSE NUMBER: H01300 ¦ SCOPE ITEM: FURNACES / AIR HANDLERS / RTUS
010-044268-00 | 010-I065-05300 | 2024-10-16 | RSWDR2441722 |  | 15500 | REMOVE EXISTING 13 WINDOW(S), 0 DOOR(S) AND REPLACE WITH NEW. WORK TO COMPLY WITH RCO 612, RCO 308, AND RCO 113.6.1 WITH A U VALUE OF 0.35 OR BETTER.
010-044269-00 | 010-I065-05400 | 2020-09-28 | ALTR2009235 |  | 47825 | PLAN APPROVAL: FINAL REVIEWED FOR COMPLIANCE UNDER: 2019 RESIDENTIAL CODE OF OHIO USE/OCCUPANCY GROUP: 1, 2, 3 FAMILY DWELLING CONSTRUCTION TYPE: V-B DESCRIPTION OF WORK: ALTER A 2 STORY FRAMED, 1 FAMILY DWELLING: PROJECT SCOPE IS RENOVATE THE
010-044271-00 | 010-I065-05600 | 2021-12-29 | RSWDR2150557 |  | 3068 | REMOVE EXISTING 0 WINDOW(S), 3 DOOR(S) AND REPLACE WITH NEW. WORK TO COMPLY WITH RCO 612, RCO 308, AND RCO 113.6.1 WITH A U VALUE OF 0.35 OR BETTER.
010-044271-00 | 010-I065-05600 | 2024-02-12 | PMLSR2406777 |  | 0 | MLS SCOPE: WATER HEATER REPLACEMENT
010-044271-00 | 010-I065-05600 | 2024-02-12 | MMLSR2406753 |  | 0 | MLS SCOPE: REPLACEMENT OF A SINGLE FURNACE, A/C AND/OR HEAT PUMP LICENSE NUMBER: H01127 ¦ SCOPE ITEM: FURNACES / AIR HANDLERS / RTUS
010-044272-00 | 010-I065-05700 | 2019-11-07 | MMEPR1922979 |  | 0 | INSTALL NEW BLACK IRON GAS LINES TO FURNACE, WATER HEATER, KIT STOVE LICENSE NUMBER: P00584
010-044273-00 | 010-I065-04900 | 2019-01-09 | PMLSR1900491 |  | 0 | MLS Scope: Water Heater Replacement
010-044275-00 | 010-J025-04300 | 2019-11-26 | PMLSR1924617 |  | 0 | MLS SCOPE: WATER HEATER REPLACEMENT
010-044275-00 | 010-J025-04300 | 2022-11-30 | MMLSR2247520 |  | 0 | MLS SCOPE: REPLACEMENT OF A SINGLE FURNACE LICENSE NUMBER: H00434 ¦ SCOPE ITEM: FURNACES / AIR HANDLERS / RTUS
010-044275-00 | 010-J025-04300 | 2021-05-06 | MMLSR2116516 |  | 0 | MLS Scope: Replacement of a Single A/C Unit or Heat Pump License Number: H00434 ¦ Scope Item: air conditioning (including condensers, evaporators, compressors)
010-044277-00 | 010-K058-07600 | 2021-05-25 | EMEPR2119401 |  | 0 | Replace weather head, service entrance wire, meter, grounding system, panel
010-044277-00 | 010-K058-07600 | 2023-08-14 | MMLSR2334286 |  | 0 | MLS Scope: Replacement of a Single Furnace, A/C and/or Heat Pump License Number: H00578 ¦ Scope Item: furnaces / air handlers / RTUs
010-044282-00 | 010-K027-04800 | 2019-10-28 | RSWDR1905535 |  | 4981 | REMOVE EXISTING 5 WINDOW(S), 0 DOOR(S) AND REPLACE WITH NEW. WORK TO COMPLY WITH RCO 612, RCO 308, AND RCO 113.6.1 WITH A U VALUE OF 0.35 OR BETTER.WINDOWS INFO: EXISTING WINDOWS REPLACED WITH MARVIN INTEGRITY WINDOWS ON REAR SLEEPING PORCH, ALL DOUBLE
010-044282-00 | 010-K027-04800 | 2019-07-24 | RSWDR1903673 |  | 8000 | REMOVE EXISTING SHINGLE ROOF TO DECK AND REPLACE WITH NEW FELT UNDERLAYMENT, ICE BARRIER MEMBRANE AT EAVE, NECESSARY FLASHINGS, AND NEW ASPHALT SHINGLES. WORK TO COMPLY WITH RCO CHAPTER 9 & MANUFACTURE INSTALLATION INSTRUCTIONS.
010-044286-00 | 010-J040-11800 | 2023-11-28 | MMEPR2349645 |  | 0 | NEW GAS LINE License Number: HO9999
010-044286-00 | 010-J040-11800 | 2023-11-29 | MMEPR2349773 |  | 0 | REPLACE FURNACE & CONDENSER, DUCTWORK IN BASEMENT License Number: HO9999
010-044286-00 | 010-J040-11800 | 2023-11-29 | PMEPR2349777 |  | 0 | REPLACE LEAKY WATER LINES IN BASEMENT AND DRAINS IN BASEMENT NEW HOT WATER HEATER
010-044286-00 | 010-J040-11800 | 2023-09-21 | RSWDR2340223 |  | 16000 | REMOVE EXISTING EXTERIOR WALL COVERING SYSTEM AND REPLACE WITH NEW EXTERIOR SIDING OVER AN APPROVED WATER-RESISTIVE BARRIER. WORK TO COMPLY WITH RCO 703. REMOVE EXISTING SHINGLE ROOF TO DECK AND REPLACE WITH NEW FELT UNDERLAYMENT, ICE BARRIER MEMBRANE
010-044286-00 | 010-J040-11800 | 2023-11-29 | EMEPR2349775 |  | 0 | REPLACE MAIN PANEL, OUTLETS, FIXTURES IN BASEMENT
010-044287-00 | 010-J046-09000 | 2021-05-20 | RSWDR2118629 |  | 6328 | Remove existing shingle roof to deck and replace with new felt underlayment, ice barrier membrane at eave, necessary flashings, and new asphalt shingles. Work to comply with RCO chapter 9 & Manufacture installation instructions.
010-044290-00 | 010-J034-13500 | 2021-07-01 | MMLSR2125132 |  | 0 | MLS SCOPE: REPLACEMENT OF A SINGLE FURNACE, A/C AND/OR HEAT PUMP LICENSE NUMBER: H00855 ¦ SCOPE ITEM: AIR CONDITIONING (INCLUDING CONDENSERS, EVAPORATORS, COMPRESSORS) LICENSE NUMBER: H00855 ¦ SCOPE ITEM: FURNACES / AIR HANDLERS / RTUS
010-044290-00 | 010-J034-13500 | 2021-02-19 | RSWDR2105994 |  | 7856 | REMOVE EXISTING EXTERIOR WALL COVERING SYSTEM AND REPLACE WITH NEW EXTERIOR SIDING OVER AN APPROVED WATER-RESISTIVE BARRIER. WORK TO COMPLY WITH RCO 703.SIDING INFO: 1) REMOVE AND DISPOSE OF APPROXIMATELY 392 SQUARE FEET OF YELLOW PINE COVE LAP SIDING O
010-044290-00 | 010-J034-13500 | 2021-06-16 | ALTR2122733 |  | 11158 | PLAN APPROVAL: FINAL REVIEWED FOR COMPLIANCE UNDER: 2019 RESIDENTIAL CODE OF OHIO USE/OCCUPANCY GROUP: 1, 2, 3 FAMILY DWELLING CONSTRUCTION TYPE: V-B DESCRIPTION OF WORK: ALTER A 1 STORY FRAMED, 1 FAMILY DWELLING: PROJECT SCOPE IS TO REPLACE TH
010-044290-00 | 010-J034-13500 | 2021-06-30 | MMLSR2125069 |  | 0 | MLS SCOPE: REPLACEMENT OF A SINGLE FURNACE, A/C AND/OR HEAT PUMP LICENSE NUMBER: H00855 ¦ SCOPE ITEM: AIR CONDITIONING (INCLUDING CONDENSERS, EVAPORATORS, COMPRESSORS) LICENSE NUMBER: H00855 ¦ SCOPE ITEM: FURNACES / AIR HANDLERS / RTUS
010-044290-00 | 010-J034-13500 | 2020-07-10 | RSWDR2003143 |  | 13642 | REMOVE EXISTING SHINGLE ROOF TO DECK AND REPLACE WITH NEW FELT UNDERLAYMENT, ICE BARRIER MEMBRANE AT EAVE, NECESSARY FLASHINGS, AND NEW ASPHALT SHINGLES. WORK TO COMPLY WITH RCO CHAPTER 9 & MANUFACTURE INSTALLATION INSTRUCTIONS.ROOF INFO: SHINGLE TEAR OF
010-044290-00 | 010-J034-13500 | 2023-12-05 | RSWDR2350619 |  | 6730 | Remove existing 2 window(s), 0 door(s) and replace with new. Work to comply with RCO 612, RCO 308, and RCO 113.6.1 with a U Value of 0.35 or Better.Windows Info: Front Upper Bedroom Window and Rear Upper Bedroom Window Approved per COA GV-24-01-010
010-044293-00 | 010-K042-06400 | 2022-06-15 | RSWDR2224254 |  | 12035 | REMOVE EXISTING SHINGLE ROOF TO DECK AND REPLACE WITH NEW FELT UNDERLAYMENT, ICE BARRIER MEMBRANE AT EAVE, NECESSARY FLASHINGS, AND NEW ASPHALT SHINGLES. WORK TO COMPLY WITH RCO CHAPTER 9 & MANUFACTURE INSTALLATION INSTRUCTIONS.
010-044297-00 | 010-L061-02600 | 2020-07-21 | EMEPR2014647 |  | 0 | BUILDING PERMIT/PLAN REVIEW: ALTR2006011 REPLACE 100 AMP METER, RISER AND PANEL. INSTALL NEW 200 AMP METER CAN, RISER, PANEL AND REWIRE HOUSE COMPLETE.
010-044297-00 | 010-L061-02600 | 2021-02-22 |  |  |  | BUILDING PERMIT/ PLAN REVIEW
010-044297-00 | 010-L061-02600 | 2020-06-03 | RSWDR2002753 |  | 40000 | REMOVE EXISTING 36 WINDOW(S), 1 DOOR(S) AND REPLACE WITH NEW. WORK TO COMPLY WITH RCO 612, RCO 308, AND RCO 113.6.1 WITH A U VALUE OF 0.35 OR BETTER. REMOVE EXISTING SHINGLE ROOF TO DECK AND REPLACE WITH NEW FELT UNDERLAYMENT, ICE BARRIER MEMBRANE AT
010-044297-00 | 010-L061-02600 | 2020-07-22 | PMEPR2014657 |  | 0 | BUILDING PERMIT/PLAN REVIEW: ALTR2006011 INSTALL ALL NEW PLUMBING TO HOUSE. BRING EXISTING PLUMBING TO CODE. WITH APPROVED SHOWER VALVES.
010-044297-00 | 010-L061-02600 | 2020-07-20 | MMEPR2014535 |  | 0 | BUILDING PERMIT/PLAN REVIEW: ALTR2006011 INSTALLATION OF NEW FURNAC, AC AND DUCTWORK AS NEEDED. INCLUDES BATH FANS AND DRYER VENTS LICENSE NUMBER: H00251 ¦ SCOPE ITEM: AIR CONDITIONING (INCLUDING CONDENSERS, EVAPORATORS, COMPRESSORS)
010-044297-00 | 010-L061-02600 | 2020-07-06 | ALTR2006011 |  | 75000 | PLAN APPROVAL: FINAL REVIEWED FOR COMPLIANCE UNDER: 2019 RESIDENTIAL CODE OF OHIO USE/OCCUPANCY GROUP: 1, 2, 3 FAMILY DWELLING CONSTRUCTION TYPE: V-B DESCRIPTION OF WORK: ALTER A 2 STORY FRAMED, 1 FAMILY DWELLING: PROJECT SCOPE IS RENOVATE THE
010-044299-00 | 010-D055-12900 | 2024-06-21 | RSWDR2425661 |  | 10750 | REMOVE EXISTING EXTERIOR WALL COVERING SYSTEM AND REPLACE WITH NEW EXTERIOR SIDING OVER AN APPROVED WATER-RESISTIVE BARRIER. WORK TO COMPLY WITH RCO 703.
010-044300-00 | 010-D061-04900 | 2019-10-22 | MMLSR1921661 |  | 0 | REPLACEMENT OF A SINGLE FURNACE LICENSE NUMBER: HO9999
010-044300-00 | 010-D061-04900 | 2019-10-22 | PMEPR1921682 |  | 0 | NEW PLUMBING THROUIGHOUT WHOLE HOUSE PER TIM B. OK FOR STAND ALONE
010-044300-00 | 010-D061-04900 | 2019-05-01 |  |  |  | RECK 2020 FOR POSSIBLE REHAB - BOARDED DWLG
010-044300-00 | 010-D061-04900 | 2019-05-03 | RSWDR1901946 |  | 3600 | REMOVE EXISTING 9 WINDOW(S), 2 DOOR(S) AND REPLACE WITH NEW. WORK TO COMPLY WITH RCO 612, RCO 308, AND RCO 113.6.1 WITH A U VALUE OF 0.35 OR BETTER. REMOVE EXISTING EXTERIOR WALL COVERING SYSTEM AND REPLACE WITH NEW EXTERIOR SIDING OVER AN APPROVED WAT
010-044300-00 | 010-D061-04900 | 2020-01-03 |  |  |  | REHAB
010-044300-00 | 010-D061-04900 | 2019-10-22 | EMEPR1921680 |  | 0 | ELECTRIC THROUGHOUT THE WHOLE HOUSE PER TIM B. (WORKING FROM BASEMENT / ATTIC) OK STANDALONE.
010-044300-00 | 010-D061-04900 | 2019-10-17 | MMEPR1921351 |  | 0 | CHECK GAS LINES AND FURNACE MAKE SURE THEY ARE WORKING NO LEAKS LICENSE NUMBER: HO9999
010-044301-00 | 010-D025-01600 | 2024-07-12 |  |  |  | RECK 2025 FOR INT/EXT REMOD COMP - IN PROG
010-044302-00 | 010-B055-01500 | 2020-11-16 | MMLSM2023943 |  | 0 | MLS SCOPE: REPLACEMENT OF A SINGLE FURNACE, A/C AND/OR HEAT PUMP LICENSE NUMBER: H00169 ¦ SCOPE ITEM: FURNACES / AIR HANDLERS / RTUS
010-044302-00 | 010-B055-01500 | 2020-11-16 | MMLSM2023945 |  | 0 | MLS SCOPE: REPLACEMENT OF A SINGLE FURNACE, A/C AND/OR HEAT PUMP LICENSE NUMBER: H00169 ¦ SCOPE ITEM: FURNACES / AIR HANDLERS / RTUS
010-044302-00 | 010-B055-01500 | 2020-11-16 | MMLSM2023936 |  | 0 | MLS SCOPE: REPLACEMENT OF A SINGLE FURNACE, A/C AND/OR HEAT PUMP LICENSE NUMBER: H00169 ¦ SCOPE ITEM: FURNACES / AIR HANDLERS / RTUS
010-044308-00 | 010-J008-02100 | 2022-07-27 |  |  |  | REHAB
010-044308-00 | 010-J008-02100 | 2020-09-04 | EMEPR2018338 |  | 0 | INSTALL ONE OUTLET FOR SUMP PUMP
010-044308-00 | 010-J008-02100 | 2020-09-04 | PMEPI2008434 |  | 6816 | ALTER 2 STORY ONE FAMILY DWELLING BY INSTALLING SUMP PUMP AND LINER AND DISCHARGE LINE.SEPARATE ELECTRIC PERMIT FOR PUMP ELECTRIC IF NEEDED. COA HR-20-11-006, EXP. 10-13-2021
010-044308-00 | 010-J008-02100 | 2020-09-14 | RSWDR2004583 |  | 20000 | REMOVE EXISTING SHINGLE ROOF TO DECK AND REPLACE WITH NEW FELT UNDERLAYMENT, ICE BARRIER MEMBRANE AT EAVE, NECESSARY FLASHINGS, AND NEW ASPHALT SHINGLES. WORK TO COMPLY WITH RCO CHAPTER 9 & MANUFACTURE INSTALLATION INSTRUCTIONS. APPROVED PER COA HR-20-10
010-044310-00 | 010-J024-00500 | 2021-01-20 | MMLSM2102073 |  | 0 | MLS Scope: Replacement of a Single Furnace License Number: H00374 ¦ Scope Item: furnaces / air handlers / RTUs
010-044311-00 | 010-J024-02500 | 2022-08-04 | ADDR2142614 |  | 1250000 | CONSTRUCT NEW BSMT FOUNDATION & ADD ADDITION
010-044311-00 | 010-J024-02500 | 2024-03-27 | ADDR2142614 |  | 1250000 | NEW BSMT FOUND + ADDN
010-044311-00 | 010-J024-02500 | 2023-01-12 | PMEPR2303231 |  | 0 | BUILDING PERMIT/PLAN REVIEW: ADDR2142614 INSTALL PLUMBING FOR LOWER LEVEL BATH ON A SEWAGE PIT AND BAR SINK, MAIN FLOOR KITCEN, BAR SINK AND POWDER ROOM BATE, SECOND FLOOR GUEST BATH AND MASTER BATH AND LAUNDRY, TANKLESS WATER HEATER
010-044311-00 | 010-J024-02500 | 2023-01-12 | MMEPR2303232 |  | 0 | BUILDING PERMIT/PLAN REVIEW: ADDR2142614 INSTALL NEW GAS LINES TO 2 FURNACES, TANKLESS WATER HEATER, RANGE, FIREPLACE AND GAS GRILL LICENSE NUMBER: H00065 ¦ SCOPE ITEM: FUEL GAS OR LP GAS
010-044311-00 | 010-J024-02500 | 2022-12-01 | EMEPR2247760 |  | 0 | BUILDING PERMIT/PLAN REVIEW: ADDR2142614 ELECTRIC WORK FOR THE WHOLE HOUSE RENOVATION.
010-044311-00 | 010-J024-02500 | 2023-04-28 | ALTR2232025 |  | 1250000 | PLAN APPROVAL: FINAL REVIEWED FOR COMPLIANCE UNDER: 2019 RESIDENTIAL CODE OF OHIO DESCRIPTION OF WORK: ALTER A 2 STORY FRAMED, 1 FAMILY DWELLING: PROJECT SCOPE IS TO BUILD AN ADDITION AND RENOVATE THE HOUSE PER THE PLAN. WORK PER COA GV-22-06-025,
010-044311-00 | 010-J024-02500 | 2023-05-12 | MMEPR2319904 |  | 0 | BUILDING PERMIT/PLAN REVIEW: ADDR2142614 NEW HVAC SYSTEMS LICENSE NUMBER: H00065 ¦ SCOPE ITEM: FURNACES / AIR HANDLERS / RTUS
010-044314-00 | 010-R034-05700 | 2021-12-02 | EMEPC2147604 |  | 0 | BUILDING PERMIT/PLAN REVIEW: PLEX2142805 INSTALL ROOFTOP-MOUNTED SOLAR PANEL PV SYSTEM
010-044314-00 | 010-R034-05700 | 2023-07-18 | EMEPC2329682 |  | 0 | Replacing service disconnect
010-044317-00 | 010-J023-06700 | 2020-03-18 | MMLSR2005737 |  | 0 | MLS SCOPE: REPLACEMENT OF A SINGLE FURNACE LICENSE NUMBER: H00374 ¦ SCOPE ITEM: FURNACES / AIR HANDLERS / RTUS
010-044323-00 | 010-J011-05800 | 2019-07-01 | MMLSR1912613 |  | 0 | MLS Scope: Replacement of a Single Furnace, A/C and/or Heat Pump License Number: H00425 ¦ Scope Item: air conditioning (including condensers, evaporators, compressors)
010-044323-00 | 010-J011-05800 | 2020-02-21 | PMEPR2003895 |  | 0 | REPLACE TOILET, TOILET FLANGE, INSTALL NEW LAUNDRY SINK WITH FAUCET AND AAV, REPLACE APPROXIMATELY 5FT 3 PVC STACK WITH 15FT 1 1/2 PVC TUB DRAIN, LAV SINK DRAIN AND 5FT OF KS DRAIN LINE. REPLACE APPROXIMATELY 10FT OF UNDERGROUND WITH 3 AND 4 PVC. REPLAC
010-044323-00 | 010-J011-05800 | 2024-02-19 | EMEPR2407639 |  | 0 | REPLACE ELECTRIC SERVICE METER CAN & SERVICE CABLE FROM WEATHERHEAD TO EXISTING ELECTRIC PANEL. PERFORM A GROUNDING UPDATE. ELECTRIC PANEL & BREAKERS TO REMAIN.
010-044325-00 | 010-C034-01700 | 2019-02-21 |  |  |  | CHECK FOR NC
010-044330-00 | 010-K026-02500 | 2025-04-18 |  |  |  | REHAB
010-044330-00 | 010-K026-02500 | 2024-01-29 | RSWDR2405131 |  | 11000 | REMOVE EXISTING 5 WINDOW(S), 1 DOOR(S) AND REPLACE WITH NEW. WORK TO COMPLY WITH RCO 612, RCO 308, AND RCO 113.6.1 WITH A U VALUE OF 0.35 OR BETTER. REMOVE EXISTING EXTERIOR WALL COVERING SYSTEM AND REPLACE WITH NEW EXTERIOR SIDING OVER AN APPROVED WA
010-044331-00 | 010-L061-05200 | 2021-06-03 | RSWDR2120619 |  | 9500 | Remove existing shingle roof to deck and replace with new felt underlayment, ice barrier membrane at eave, necessary flashings, and new asphalt shingles. Work to comply with RCO chapter 9 & Manufacture installation instructions.Roof Info: Removal of exis
010-044332-00 | 010-D063-02200 | 2022-08-17 | MMEPC2233321 |  | 0 | BUILDING PERMIT/PLAN REVIEW: ALTC2123634 TYPE 1 GREASE HOOD LICENSE NUMBER: H00415 ¦ SCOPE ITEM: EXHAUST SYSTEMS (HOODS, FANS, ETC)
010-044332-00 | 010-D063-02200 | 2022-11-10 | MMEPC2245197 |  | 0 | BUILDING PERMIT/PLAN REVIEW: ALTC2123634 GAS PIPING FROM NEW METER LOCATION OUTSIDE FOR UPSTAIRS AND FOR 5 COOKING APPLIANCES UNDER HOOD, RTU, WATER HEATERS LICENSE NUMBER: H00097 ¦ SCOPE ITEM: FUEL GAS OR LP GAS
010-044332-00 | 010-D063-02200 | 2023-05-17 | FSUPC2320547 |  | 0 | 2434 SULLIVANT AVE REFERENCE BUILDING PERMIT #ALTC2123634 INSTALL UL300 KITCHEN HOOD SUPPRESSION SYSTEM WITHIN SMITHS MARKET.
010-044332-00 | 010-D063-02200 | 2023-05-17 | FSUPC2320547 |  | 0 | 2434 SULLIVANT AVE REFERENCE BUILDING PERMIT #ALTC2123634 INSTALL UL300 KITCHEN HOOD SUPPRESSION SYSTEM WITHIN SMITHS MARKET.
010-044332-00 | 010-D063-02200 | 2022-07-29 | EMEPC2230783 |  | 0 | BUILDING PERMIT/PLAN REVIEW: ALTC2123634 AS PER PLANS RECEPTS AND LIGHTS
010-044332-00 | 010-D063-02200 | 2022-04-10 | PMEPC2214802 |  | 0 | BUILDING PERMIT/PLAN REVIEW: ALTC2123634 INSTALL BATH WITH WC, LAV & MOP SINK. 3 COMPART SINK, GREASE INTERCEPTOR, HAND SINK, VEGIE SINK, WATER HEATER PER PLANS AND OPTIONAL SUMP PUMP.
010-044332-00 | 010-D063-02200 | 2024-11-14 | SDNGC2445360 |  | 3200 | INSTALLATION OF NEW EXTERIOR VINYL SIDING MATERIAL OVER AN APPROVED WATER-RESISTIVE BARRIER ON A COMMERCIAL BUILDING. NO DRAWINGS OR SPECS PROVIDED. WORK TO COMPLY WITH OHIO BUILDING CODE SECTION 1405 . A FINAL STRUCTURAL INSPECTION WILL BE REQUIRED TO
010-044333-00 | 010-K042-12600 | 2021-05-07 | RSWDR2116705 |  | 38000 | REMOVE EXISTING 13 WINDOW(S), 3 DOOR(S) AND REPLACE WITH NEW. WORK TO COMPLY WITH RCO 612, RCO 308, AND RCO 113.6.1 WITH A U VALUE OF 0.35 OR BETTER. WINDOWS INFO: REMOVE/REPLACE ALL WINDOWS. DOORS INFO: REMOVE AND REPLACE DOORS. REMOVE EXISTING EXTERI
010-044334-00 | 010-K050-12700 | 2024-08-16 | MMLSR2433522 |  | 0 | MLS Scope: Replacement of a Single Furnace, A/C and/or Heat Pump License Number: H00855 ¦ Scope Item: air conditioning (including condensers, evaporators, compressors) License Number: H00855 ¦ Scope Item: furnaces / air handlers / RTUs
010-044335-00 | 010-K050-09300 | 2024-08-09 | RSWDR2432450 |  | 8215 | Remove existing 0 window(s), 1 door(s) and replace with new. Work to comply with RCO 612, RCO 308, and RCO 113.6.1 with a U Value of 0.35 or Better. Doors Info: Replacing one patio door with new located in the dining room.
010-044335-00 | 010-K050-09300 | 2019-05-13 | DECKR1904639 |  | 10000 | ALTER A 2 STORY SINGLE FAM DWG BY BUILDING 228 SQ FT DECK WITH ROOF ALL ATTACHED TO HOUSE OFF OF REAR OF DWELLING. REPLACING EXISTING WITH NEW IN SAME LOCATION. FOOTING/FRAMING/ FINAL INSPECTIONS REQUIRED
010-044335-00 | 010-K050-09300 | 2019-05-02 | RSWDR1901906 |  | 3000 | REMOVE EXISTING SHINGLE ROOF TO DECK AND REPLACE WITH NEW FELT UNDERLAYMENT, ICE BARRIER MEMBRANE AT EAVE, NECESSARY FLASHINGS, AND NEW ASPHALT SHINGLES. WORK TO COMPLY WITH RCO CHAPTER 9 & MANUFACTURE INSTALLATION INSTRUCTIONS.ROOF INFO: RE-ROOF DETACHE
010-044337-00 | 010-D047-08600 | 2020-04-24 | MMLSR2007920 |  | 0 | MLS SCOPE: REPLACEMENT OF A SINGLE FURNACE, A/C AND/OR HEAT PUMP LICENSE NUMBER: H00172 ¦ SCOPE ITEM: FURNACES / AIR HANDLERS / RTUS
010-044348-00 | 010-P044-06200 | 2019-01-02 |  |  |  | IMPROVEMENTS
010-044348-00 | 010-P044-06200 | 2019-01-02 |  |  |  | SOME TYPE OF N/C
010-044349-00 | 010-D061-04600 | 2024-02-07 | EMEPR2406312 |  | 0 | BUILDING PERMIT/PLAN REVIEW: PMEPI2406200 INSTALL DEDICATED GFI FOR SUMP PUMP.
010-044349-00 | 010-D061-04600 | 2024-02-07 | PMEPI2406200 |  | 5125 | ALTER ONE FAMILY 2 STORY DWELLING BY INSTALLING SUMP PUMP AND PIT ONLY
010-044351-00 | 010-D064-07700 | 2019-06-21 | GGBB1900836 |  | 0 | REFACE AN EXISTING POLE SIGN TO INCLUDE AUTOMATIC CHANGEABLE COPY AS PER THE ATTACHED VARIANCE RULING BY THE GRAPHICS COMMISSION. - GRAPHIC AREA (17.9 SQFT) - NORTH ELEVATION - ILLUMINATED INTERNALLY.
010-044354-00 | 010-D064-07400 | 2019-03-08 | EMEPR1904447 |  | 0 | UPGRADE 200 AMP
010-044354-00 | 010-D064-07400 | 2023-03-30 | EMEPR2313517 |  | 0 | BUILDING PERMIT/PLAN REVIEW: PMEPI2313468 INSTALL GFI OUTLET FOR SUMP PUMP.
010-044354-00 | 010-D064-07400 | 2021-09-15 | RSWDR2136552 |  | 3200 | Remove existing 9 window(s), 3 door(s) and replace with new. Work to comply with RCO 612, RCO 308, and RCO 113.6.1 with a U Value of 0.35 or Better. Remove existing exterior wall covering system and replace with new exterior siding over an approved wat
010-044354-00 | 010-D064-07400 | 2023-03-30 | PMEPI2313468 |  | 5317 | ALTER ONE FAMILY 2-STORY DWELLING BY INSTALLING SUMP PUMP AND PIT ONLY
010-044354-00 | 010-D064-07400 | 2024-05-16 | EMEPR2420065 |  | 0 | BUILDING PERMIT/PLAN REVIEW: PMEPI2419984 INSTALL DEDICATED GFI FOR SUMP PUMP.
010-044354-00 | 010-D064-07400 | 2024-05-16 | PMEPI2419984 |  | 5317 | ALTER ONE FAMILY 2 STORY DWELLING BY INSTALLING SUMP PUMP AND PIT ONLY
010-044356-00 | 010-J034-11100 | 2019-07-25 | MMLSR1914612 |  | 0 | MLS Scope: Replacement of a Single Furnace, A/C and/or Heat Pump License Number: H00434 ¦ Scope Item: air conditioning (including condensers, evaporators, compressors) License Number: H00434 ¦ Scope Item: furnaces / air handlers / RTUs
010-044357-00 | 010-D064-06800 | 2019-01-18 |  |  |  | REPLACE WINDOWS & DOORS, RESHINGLE & REHAB INT
010-044357-00 | 010-D064-06800 | 2023-03-30 | EMEPR2313516 |  | 0 | BUILDING PERMIT/PLAN REVIEW: PMEPI2313477 INSTALL A GFI FOR SUMP PUMP
010-044357-00 | 010-D064-06800 | 2023-04-06 | EMEPR2314433 |  | 0 | CHANGE OUTLET, ELECTRIC WATER HEATER INSTALL
010-044357-00 | 010-D064-06800 | 2023-03-30 | PMEPI2313477 |  | 6475 | ALTER TWO FAMILY 2-STORY DWELLING BY INSTALLING SUMP PUMP AND PIT ONLY UNIT 2249 ONLY
010-044357-00 | 010-D064-06800 | 2023-04-06 | PMEPR2314436 |  | 0 | INSTALL WATER HEATER, SIDE GARDEN HOSE
010-044357-00 | 010-D064-06800 | 2023-05-11 | RSWDR2319598 |  | 1300 | REMOVE EXISTING EXTERIOR WALL COVERING SYSTEM AND REPLACE WITH NEW EXTERIOR SIDING OVER AN APPROVED WATER-RESISTIVE BARRIER. WORK TO COMPLY WITH RCO 703. SIDING INFO: REPLACE BAD SIDING . REMOVE EXISTING SHINGLE ROOF TO DECK AND REPLACE WITH NEW FELT U
010-044357-00 | 010-D064-06800 | 2020-01-06 |  |  |  | DEMO OR REHAB
010-044357-00 | 010-D064-06800 | 2023-02-17 |  |  |  | DEMO/REHAB
010-044357-00 | 010-D064-06800 | 2022-07-25 |  |  |  | DEMO/REHAB
010-044357-00 | 010-D064-06800 | 2022-06-07 | RSWDR2223011 |  | 2300 | REMOVE EXISTING 20 WINDOW(S), 2 DOOR(S) AND REPLACE WITH NEW. WORK TO COMPLY WITH RCO 612, RCO 308, AND RCO 113.6.1 WITH A U VALUE OF 0.35 OR BETTER. REMOVE EXISTING EXTERIOR WALL COVERING SYSTEM AND REPLACE WITH NEW EXTERIOR SIDING OVER AN APPROVED WA
010-044357-00 | 010-D064-06800 | 2023-12-11 |  |  |  | REHAB
010-044359-00 | 010-P019-04500 | 2022-11-29 | MMEPR2247441 |  | 0 | A/C AND FURNACE REPLACEMENT License Number: H01072 ¦ Scope Item: furnaces / air handlers / RTUs
010-044374-00 | 010-F037-01100 | 2022-08-26 |  |  | 63775 | ABT LUC 710 15 YR (2022-2036) 100% ABT ON REMOD
010-044374-00 | 010-F037-01100 | 2022-09-01 |  |  | 63775 | REMOD
010-044374-00 | 010-F037-01100 | 2020-12-22 | EMEPR2026561 |  | 0 | METER CHANGE
010-044374-00 | 010-F037-01100 | 2021-06-28 | RSWDR2124633 |  | 4700 | Remove existing shingle roof to deck and replace with new felt underlayment, ice barrier membrane at eave, necessary flashings, and new asphalt shingles. Work to comply with RCO chapter 9 & Manufacture installation instructions.
010-044384-00 | 010-F047-04700 | 2020-04-07 | EMEPC2006834 |  | 0 | INSTALL NEW 400A SERVICE OVERHEAD & INSTALL RECEPTACLES PER PLANS
010-044388-00 | 010-J014-07400 | 2021-08-09 | MMLSR2131220 |  | 0 | MLS Scope: Replacement of a Single Furnace, A/C and/or Heat Pump License Number: H00287 ¦ Scope Item: furnaces / air handlers / RTUs
010-044392-00 | 010-P019-03300 | 2021-02-05 |  |  |  | RENOVATIONS
010-044392-00 | 010-P019-03300 | 2020-07-29 | MMLSR2015249 |  | 0 | MLS SCOPE: REPLACEMENT OF A SINGLE FURNACE, A/C AND/OR HEAT PUMP LICENSE NUMBER: H00411 ¦ SCOPE ITEM: AIR CONDITIONING (INCLUDING CONDENSERS, EVAPORATORS, COMPRESSORS)
010-044395-00 | 010-J026-05000 | 2019-05-21 | ALTR1904990 |  | 10000 | ALTER TWO STORY SINGLE FAMILY DWELLING BY CONVERTING SECOND-STORY CLOSET INTO A FULL BATHROOM. SEPARATE ELECTRIC & PLUMBING PERMITS REQUIRED.
010-044395-00 | 010-J026-05000 | 2019-06-18 | EMEPR1911679 |  | 0 | BUILDING PERMIT/PLAN REVIEW: ALTR1904990 ELECTRIC PER PLANS
010-044395-00 | 010-J026-05000 | 2019-06-17 | PMEPR1911600 |  | 0 | BUILDING PERMIT/PLAN REVIEW: ALTR1904990 NEW SECOND STORY BATHROOM. DOUBLE VANITY, TOILET, SHOWER
010-044413-00 | 010-K086-01500 | 2019-01-01 |  | REVI
010-044413-00 | 010-K086-01500 | 2021-01-28 | MMLSR2103285 |  | 0 | MLS Scope: Replacement of a Single A/C Unit or Heat Pump License Number: H00872 ¦ Scope Item: air conditioning (including condensers, evaporators, compressors)
010-044418-00 | 010-A031-02400 | 2023-02-23 | PMLSC2308862 |  | 0 | MLS Scope: Water Heater Replacement
010-044418-00 | 010-A031-02400 | 2024-03-12 | MMLSR2410987 |  | 0 | MLS SCOPE: REPLACEMENT OF A SINGLE FURNACE LICENSE NUMBER: H01005 ¦ SCOPE ITEM: FURNACES / AIR HANDLERS / RTUS
010-044418-00 | 010-A031-02400 | 2024-03-12 | MMLSR2410987 |  | 0 | MLS SCOPE: REPLACEMENT OF A SINGLE FURNACE LICENSE NUMBER: H01005 ¦ SCOPE ITEM: FURNACES / AIR HANDLERS / RTUS
010-044420-00 | 010-J037-01900 | 2019-04-30 |  |  |  | PERCENT COMPLETE OF RG1
010-044425-00 | 010-J016-09100 | 2024-09-06 | MMLSR2436373 |  | 0 | MLS SCOPE: REPLACEMENT OF A SINGLE A/C UNIT OR HEAT PUMP LICENSE NUMBER: H00020 ¦ SCOPE ITEM: AIR CONDITIONING (INCLUDING CONDENSERS, EVAPORATORS, COMPRESSORS)
010-044427-00 | 010-K050-12800 | 2024-02-09 | PMEPR2406699 |  | 0 | complete re-pipe of the master bathroom, which includes the toilet, tub, wasting, overflow, and piping, and the lavatory sink 3 inch cast-iron 10 foot/3 inch lead 2 foot/ 2 inch lead 15 foot/Inch and a half lead 10 foot Replacing it with 3 inch PVC 10 f
010-044432-00 | 010-K042-12300 | 2024-03-18 | RSWDR2411720 |  | 12301 | REMOVE EXISTING SHINGLE ROOF TO DECK AND REPLACE WITH NEW FELT UNDERLAYMENT, ICE BARRIER MEMBRANE AT EAVE, NECESSARY FLASHINGS, AND NEW ASPHALT SHINGLES. WORK TO COMPLY WITH RCO CHAPTER 9 & MANUFACTURE INSTALLATION INSTRUCTIONS.ROOF INFO: SHINGLE TEAR OF
010-044432-00 | 010-K042-12300 | 2020-02-10 | EMEPR2002933 |  | 0 | BUILDING PERMIT/PLAN REVIEW: ADDR1913255 WIRING OF PORCH
010-044432-00 | 010-K042-12300 | 2019-12-12 | ADDR1913255 |  | 37865 | PLAN APPROVAL: FINAL REVIEWED FOR COMPLIANCE UNDER: 2019 RESIDENTIAL CODE OF OHIO USE/OCCUPANCY GROUP: 1, 2, 3 FAMILY DWELLING CONSTRUCTION TYPE: V-B DESCRIPTION OF WORK: ALTER A 2 STORY FRAMED, 1 FAMILY DWELLING BY BUILDING A 17’X14’ THREE SEAS
010-044433-00 | 010-K050-13000 | 2019-04-15 | RSWDR1901485 |  | 8921 | REMOVE EXISTING SHINGLE ROOF TO DECK AND REPLACE WITH NEW FELT UNDERLAYMENT, ICE BARRIER MEMBRANE AT EAVE, NECESSARY FLASHINGS, AND NEW ASPHALT SHINGLES. WORK TO COMPLY WITH RCO CHAPTER 9 & MANUFACTURE INSTALLATION INSTRUCTIONS.ROOF INFO: SHINGLE TEAR OF
010-044437-00 | 010-J017-09100 | 2024-02-08 | RSWDR2406443 |  | 17500 | REMOVE EXISTING 10 WINDOW(S), 2 DOOR(S) AND REPLACE WITH NEW. WORK TO COMPLY WITH RCO 612, RCO 308, AND RCO 113.6.1 WITH A U VALUE OF 0.35 OR BETTER. DOORS INFO: FRONT AND BACK DOORS. REMOVE EXISTING EXTERIOR WALL COVERING SYSTEM AND REPLACE WITH NEW E
010-044437-00 | 010-J017-09100 | 2024-02-08 | RSWDR2406443 |  | 17500 | REMOVE EXISTING 10 WINDOW(S), 2 DOOR(S) AND REPLACE WITH NEW. WORK TO COMPLY WITH RCO 612, RCO 308, AND RCO 113.6.1 WITH A U VALUE OF 0.35 OR BETTER. DOORS INFO: FRONT AND BACK DOORS. REMOVE EXISTING EXTERIOR WALL COVERING SYSTEM AND REPLACE WITH NEW E
010-044439-00 | 010-H055-06800 | 2024-10-24 | RSWDR2442712 |  | 27000 | Remove existing 30 window(s), 0 door(s) and replace with new. Work to comply with RCO 612, RCO 308, and RCO 113.6.1 with a U Value of 0.35 or Better.
010-044439-00 | 010-H055-06800 | 2022-01-11 | MMLSR2203061 |  | 0 | MLS SCOPE: REPLACEMENT OF A SINGLE FURNACE LICENSE NUMBER: H00951 ¦ SCOPE ITEM: FURNACES / AIR HANDLERS / RTUS
010-044444-00 | 010-I057-05000 | 2021-11-03 | EMEPR2143610 |  | 0 | ADD DEDICATED GFI OUTLET FOR SUMP PUMP
010-044444-00 | 010-I057-05000 | 2021-10-20 | PMEPI2141473 |  | 4914 | Alter one family 1 story dwelling by installing sump pump and pit only. Separate electric permit required for pump electric, if needed.
010-044444-00 | 010-I057-05000 | 2023-10-15 | MMLSR2343760 |  | 0 | MLS Scope: Replacement of a Single Furnace License Number: H00402 ¦ Scope Item: furnaces / air handlers / RTUs
010-044445-00 | 010-K085-06200 | 2020-01-22 | EMEPR2001517 |  | 0 | 100 AMP SERVICE CHANGE
010-044448-00 | 010-C012-10400 | 2019-03-25 | RSWDR1901036 |  | 1500 | REMOVE EXISTING 0 WINDOW(S), 2 DOOR(S) AND REPLACE WITH NEW. WORK TO COMPLY WITH RCO 612, RCO 308, AND RCO 113.6.1 WITH A U VALUE OF 0.35 OR BETTER. APPROVED PER COA 18-11-001
010-044448-00 | 010-C012-10400 | 2019-02-22 |  |  |  | INT/EXT REMOD
010-044450-00 | 010-D002-01300 | 2021-11-16 | EMLSR2145513 |  | 0 | BUILDING PERMIT/PLAN REVIEW: PLEX2127410 MLS SCOPE: ELECTRIC FOR SOLAR PHOTOVOLTAIC (PV) SYSTEM
010-044452-00 | 010-K043-08600 | 2024-05-16 | EMEPR2420166 |  | 0 | BUILDING PERMIT/PLAN REVIEW: ALTR2408497 ELECTRIC WIRING FOR DETACHED GARAGE
010-044453-00 | 010-I036-04000 | 2019-11-19 | RSWDR1905943 |  | 5000 | REMOVE EXISTING EXTERIOR WALL COVERING SYSTEM AND REPLACE WITH NEW EXTERIOR SIDING OVER AN APPROVED WATER-RESISTIVE BARRIER. WORK TO COMPLY WITH RCO 703. SIDING INFO: VINYL OFER WOOD.
010-044454-00 | 010-I066-00600 | 2020-06-01 | RSWDR2002209 |  | 45000 | REMOVE EXISTING 54 WINDOW(S), 4 DOOR(S) AND REPLACE WITH NEW. WORK TO COMPLY WITH RCO 612, RCO 308, AND RCO 113.6.1 WITH A U VALUE OF 0.35 OR BETTER. REMOVE EXISTING EXTERIOR WALL COVERING SYSTEM AND REPLACE WITH NEW EXTERIOR SIDING OVER AN APPROVED W
010-044454-00 | 010-I066-00600 | 2021-07-22 | PMEPR2128494 |  | 0 | REPLACING APPROXIMATELY 50 FEET OF HORIZONTAL SANITARY STACK IN BOTH SIDES OF BASEMENT. REPLACING LINES USING PVC PIPING MATERIALS. CONNECTING TO EXISTING SANITARY STACKS AND BRANCH LINES
010-044455-00 | 010-K059-03800 | 2023-06-21 | RSWDR2325656 |  | 16000 | Remove existing shingle roof to deck and replace with new felt underlayment, ice barrier membrane at eave, necessary flashings, and new asphalt shingles. Work to comply with RCO chapter 9 & Manufacture installation instructions.Roof Info: Determined at t
010-044456-00 | 010-J015-03500 | 2022-03-07 | RSWDR2210016 |  | 12210 | REMOVE EXISTING SHINGLE ROOF TO DECK AND REPLACE WITH NEW FELT UNDERLAYMENT, ICE BARRIER MEMBRANE AT EAVE, NECESSARY FLASHINGS, AND NEW ASPHALT SHINGLES. WORK TO COMPLY WITH RCO CHAPTER 9 & MANUFACTURE INSTALLATION INSTRUCTIONS.ROOF INFO: SLATE REMOVAL,
010-044456-00 | 010-J015-03500 | 2021-11-01 | MMLSR2143196 |  | 0 | MLS SCOPE: REPLACEMENT OF A SINGLE FURNACE LICENSE NUMBER: H00589 ¦ SCOPE ITEM: FURNACES / AIR HANDLERS / RTUS
010-044458-00 | 010-K065-05400 | 2020-06-25 | MMEPR2012528 |  | 0 | BUILDING PERMIT/PLAN REVIEW: ALTR2002317 RELOCATE REGISTER IN THE BATHROOM AND RECONNECT AC CONDENSER LICENSE NUMBER: H00415 ¦ SCOPE ITEM: DUCTWORK / DAMPERS LICENSE NUMBER: H00415 ¦ SCOPE ITEM: AIR CONDITIONING (INCLUDING CONDENSERS, EVAPORATORS, COM
010-044458-00 | 010-K065-05400 | 2019-12-05 | RSWDR1906227 |  | 2100 | REMOVE EXISTING 0 WINDOW(S), 2 DOOR(S) AND REPLACE WITH NEW. WORK TO COMPLY WITH RCO 612, RCO 308, AND RCO 113.6.1 WITH A U VALUE OF 0.35 OR BETTER. DOORS INFO: REPLACE BACK DOOR TO HOUSE AND MAN DOOR TO GARAGE. REMOVE EXISTING SHINGLE ROOF TO DECK AND
010-044458-00 | 010-K065-05400 | 2020-04-23 | PMEPR2007812 |  | 0 | BUILDING PERMIT/PLAN REVIEW: ALTR2002317 ROUGH IN OF NEW DWV AND H20 LINES WITHIN BUILDING
010-044458-00 | 010-K065-05400 | 2020-04-15 | EMEPR2007343 |  | 0 | BUILDING PERMIT/PLAN REVIEW: ALTR2002317 KITCHEN BATHROOM REMODEL
010-044458-00 | 010-K065-05400 | 2020-03-04 | ALTR2002317 |  | 15000 | PLAN APPROVAL: FINAL REVIEWED FOR COMPLIANCE UNDER: 2019 RESIDENTIAL CODE OF OHIO USE/OCCUPANCY GROUP: 1, 2, 3 FAMILY DWELLING CONSTRUCTION TYPE: V-B DESCRIPTION OF WORK: 1ST FLOOR INTERIOR RENOVATION OF EXISTING 2-STORY, WITH BASEMENT, SINGLE-FA
010-044459-00 | 010-J003-09600 | 2019-12-19 | EMEPR1926397 |  | 0 | BUILDING PERMIT/PLAN REVIEW: ALTR1910447 INSTALL ELECTRIC IN DETACHED GARAGE. 30AMP SUBPANEL WITH 1 20AMP 1 15AMP CIRCUIT
010-044459-00 | 010-J003-09600 | 2019-09-16 | RSWDR1904701 |  | 4000 | REMOVE EXISTING SHINGLE ROOF TO DECK AND REPLACE WITH NEW FELT UNDERLAYMENT, ICE BARRIER MEMBRANE AT EAVE, NECESSARY FLASHINGS, AND NEW ASPHALT SHINGLES. WORK TO COMPLY WITH RCO CHAPTER 9 & MANUFACTURE INSTALLATION INSTRUCTIONS.ROOF INFO: REPLACING EXIST
010-044459-00 | 010-J003-09600 | 2020-09-10 | PMLSR2018657 |  | 0 | MLS SCOPE: BACK WATER VALVE
010-044459-00 | 010-J003-09600 | 2020-04-17 | RSWDR2001383 |  | 39948 | REMOVE EXISTING EXTERIOR WALL COVERING SYSTEM AND REPLACE WITH NEW EXTERIOR SIDING OVER AN APPROVED WATER-RESISTIVE BARRIER. WORK TO COMPLY WITH RCO 703.SIDING INFO: GERMAN VILLAGE COA APPROVED, APPLICATION #GV-20-05-011 ON 4/16/2020 APPROVED PER COA
010-044459-00 | 010-J003-09600 | 2019-10-03 | DEMO1910451 |  | 1000 | ACCESSORY STRUCTURE - GERMAN VILLAGE HISTORIC DISTRICT
010-044459-00 | 010-J003-09600 | 2019-10-03 | ALTR1910447 |  | 41890 | PLAN APPROVAL: FINAL REVIEWED FOR COMPLIANCE UNDER: 2019 RESIDENTIAL CODE OF OHIO USE/OCCUPANCY GROUP: 1, 2, 3 FAMILY DWELLING CONSTRUCTION TYPE: V-B DESCRIPTION OF WORK: ALTER A 2 STORY FRAMED, 1 FAMILY DWELLING BY BUILDING A 14’ X 40’ DETACHED
010-044460-00 | 010-C047-05400 | 2024-07-09 | MMLSR2428030 |  | 0 | REPLACEMENT OF A SINGLE A/C UNIT OR HEAT PUMP LICENSE NUMBER: H00588
010-044461-00 | 010-J014-07300 | 2020-03-09 | MMEPR2005106 |  | 0 | GAS LINE FROM NEW METER TO FURNACE LICENSE NUMBER: P00366 ¦ SCOPE ITEM: FUEL GAS OR LP GAS
010-044462-00 | 010-J043-01200 | 2021-04-05 | MMLSR2112069 |  | 0 | MLS Scope: Replacement of a Single Furnace, A/C and/or Heat Pump License Number: H00192 ¦ Scope Item: furnaces / air handlers / RTUs
010-044465-00 | 010-J016-12100 | 2021-02-03 | EMEPR2104118 |  | 0 | BUILDING PERMIT/PLAN REVIEW: ALTR2010462 RUN ELECTRIC TO GARAGE
010-044465-00 | 010-J016-12100 | 2021-05-03 |  |  | 22000 | BUILDING PERMIT/PLAN REVIEW
010-044465-00 | 010-J016-12100 | 2020-11-02 | ALTR2010462 |  | 22000 | PLAN APPROVAL: FINAL REVIEWED FOR COMPLIANCE UNDER: 2019 RESIDENTIAL CODE OF OHIO USE/OCCUPANCY GROUP: 1, 2, 3 FAMILY DWELLING CONSTRUCTION TYPE: V-B DESCRIPTION OF WORK: ALTER A 1 STORY FRAMED, 1 FAMILY DWELLING BY BUILDING A ONE CAR DETACHED G
010-044465-00 | 010-J016-12100 | 2019-12-05 | EMEPR1925194 |  | 0 | BUILDING PERMIT/PLAN REVIEW: NEWR1904111 NEW CONSTRUCTION
010-044465-00 | 010-J016-12100 | 2019-08-27 | EMLSR1917199 |  | 0 | BUILDING PERMIT/PLAN REVIEW: NEWR1904111 TEMPORARY/FREESTANDING SERVICE (UP TO 200 AMPS DURING CONSTRUCTION)
010-044465-00 | 010-J016-12100 | 2019-10-18 | MMEPR1921398 |  | 0 | BUILDING PERMIT/PLAN REVIEW: NEWR1904111 INSTALL NATURAL GAS LINES TO FIXTURES LICENSE NUMBER: P00171 ¦ SCOPE ITEM: FUEL GAS OR LP GAS
010-044465-00 | 010-J016-12100 | 2019-11-13 | MMEPR1923414 |  | 0 | BUILDING PERMIT/PLAN REVIEW: NEWR1904111 NEW HVAC INSTALLATION LICENSE NUMBER: H00163 ¦ SCOPE ITEM: VENTILATION SYSTEMS
010-044465-00 | 010-J016-12100 | 2019-10-18 | PMEPR1921397 |  | 0 | BUILDING PERMIT/PLAN REVIEW: NEWR1904111 INSTALL PLUMBING IN NEW RESIDENTIAL BUILD
010-044465-00 | 010-J016-12100 | 2020-02-04 |  |  |  | DWLG
010-044469-00 | 010-J025-03700 | 2023-03-24 | RSWDR2313403 |  | 45000 | Remove existing 19 window(s), 0 door(s) and replace with new. Work to comply with RCO 612, RCO 308, and RCO 113.6.1 with a U Value of 0.35 or Better.Windows Info: Replacing 19 Marvin Double Hung Windows Approved per COA GV-23-05-008
010-044469-00 | 010-J025-03700 | 2019-04-22 | MMLSR1907374 |  | 0 | MLS Scope: Replacement of a Single Furnace, A/C and/or Heat Pump License Number: H00316 ¦ Scope Item: furnaces / air handlers / RTUs License Number: H00316 ¦ Scope Item: air conditioning (including condensers, evaporators, compressors)
010-044471-00 | 010-J003-09500 | 2022-04-20 | MMLSR2216219 |  | 0 | MLS SCOPE: REPLACEMENT OF A SINGLE FURNACE LICENSE NUMBER: H00589 ¦ SCOPE ITEM: FURNACES / AIR HANDLERS / RTUS
010-044472-00 | 010-J002-01500 | 2024-04-01 | RSWDR2413567 |  | 18105 | REMOVE EXISTING SHINGLE ROOF TO DECK AND REPLACE WITH NEW FELT UNDERLAYMENT, ICE BARRIER MEMBRANE AT EAVE, NECESSARY FLASHINGS, AND NEW ASPHALT SHINGLES. WORK TO COMPLY WITH RCO CHAPTER 9 & MANUFACTURE INSTALLATION INSTRUCTIONS.ROOF INFO: SHINGLE TEAR OF
010-044475-00 | 010-J025-01000 | 2021-05-24 | MMLSR2118907 |  | 0 | MLS Scope: Replacement of a Single A/C Unit or Heat Pump License Number: H00150 ¦ Scope Item: air conditioning (including condensers, evaporators, compressors)
010-044476-00 | 010-J010-01700 | 2022-08-04 | MMLSR2231627 |  | 0 | MLS SCOPE: REPLACEMENT OF A SINGLE A/C UNIT OR HEAT PUMP LICENSE NUMBER: H00020 ¦ SCOPE ITEM: AIR CONDITIONING (INCLUDING CONDENSERS, EVAPORATORS, COMPRESSORS)
010-044477-00 | 010-J044-03600 | 2023-07-17 | RSWDR2329615 |  | 19323 | Remove existing shingle roof to deck and replace with new felt underlayment, ice barrier membrane at eave, necessary flashings, and new asphalt shingles. Work to comply with RCO chapter 9 & Manufacture installation instructions.Roof Info: APPLICATION APP
010-044480-00 | 010-J024-14300 | 2019-12-31 | MMLSR1927004 |  | 0 | REPLACEMENT OF A SINGLE FURNACE, A/C AND/OR HEAT PUMP LICENSE NUMBER: H00711
010-044483-00 | 010-J036-10200 | 2023-06-20 | EMEPR2325482 |  | 0 | REPLACE 100 AMP PANEL, METER BASE, SERVICE ENTRY WIRE, COMPLETE GROUNDING SYSTEM, WHOLE HOME SURGE PROTECTOR
010-044483-00 | 010-J036-10200 | 2020-02-04 | ALTR2001218 |  | 26185 | PLAN APPROVAL: FINAL REVIEWED FOR COMPLIANCE UNDER: 2019 RESIDENTIAL CODE OF OHIO USE/OCCUPANCY GROUP: 1, 2, 3 FAMILY DWELLING CONSTRUCTION TYPE: V-B DESCRIPTION OF WORK: ALTER A 2 STORY FRAMED, 1 FAMILY DWELLING BY FINISHING ATTIC SPACE FOR STO
010-044483-00 | 010-J036-10200 | 2020-02-10 | EMEPR2002962 |  | 0 | BUILDING PERMIT/PLAN REVIEW: ALTR2001218 ADD OUTLETS AND LIGHTS FOR STORAGE SPACE IN ATTIC
010-044483-00 | 010-J036-10200 | 2022-01-25 | MMLSR2204528 |  | 0 | MLS SCOPE: REPLACEMENT OF A SINGLE FURNACE, A/C AND/OR HEAT PUMP LICENSE NUMBER: H00150 ¦ SCOPE ITEM: FURNACES / AIR HANDLERS / RTUS
010-044491-00 | 010-B058-00200 | 2024-03-08 | RSWDR2410693 |  | 5100 | REMOVE EXISTING 4 WINDOW(S), 0 DOOR(S) AND REPLACE WITH NEW. WORK TO COMPLY WITH RCO 612, RCO 308, AND RCO 113.6.1 WITH A U VALUE OF 0.35 OR BETTER.WINDOWS INFO: LIKE FOR LIKE
010-044492-00 | 010-B058-00300 | 2019-05-13 | RSWDR1902159 |  | 15000 | REMOVE EXISTING 10 WINDOW(S), 3 DOOR(S) AND REPLACE WITH NEW. WORK TO COMPLY WITH RCO 612, RCO 308, AND RCO 113.6.1 WITH A U VALUE OF 0.35 OR BETTER. DOORS INFO: ONE IS IN THE BASEMENT REMOVE EXISTING EXTERIOR WALL COVERING SYSTEM AND REPLACE WITH NEW
010-044492-00 | 010-B058-00300 | 2019-08-13 | EMEPR1916191 |  | 0 | INSTALL 100 AMP SERVICE
010-044492-00 | 010-B058-00300 | 2019-11-12 | MMLSR1923272 |  | 0 | MLS SCOPE: REPLACEMENT OF A SINGLE FURNACE LICENSE NUMBER: H00354 ¦ SCOPE ITEM: FURNACES / AIR HANDLERS / RTUS
010-044497-00 | 010-C006-02700 | 2021-06-08 | PMEPR2121385 |  | 0 | BUILDING PERMIT/PLAN REVIEW: ALTR2116648 INSTALL NEW DWV TO PLAN. INSTALL ALL NEW WATER LINES. ALL WORK WILL COMPLY TO THE 2017 OPC
010-044497-00 | 010-C006-02700 | 2021-05-07 | ALTR2116648 |  | 5000 | PLAN APPROVAL: FINAL REVIEWED FOR COMPLIANCE UNDER: 2019 RESIDENTIAL CODE OF OHIO USE/OCCUPANCY GROUP: 1, 2, 3 FAMILY DWELLING CONSTRUCTION TYPE: V-B DESCRIPTION OF WORK: ALTER A 1 STORY FRAMED, 1 FAMILY DWELLING: PROJECT SCOPE IS TO CONTINUE A
010-044498-00 | 010-C006-02600 | 2019-12-26 |  |  |  | A/C + INT REMODEL
010-044498-00 | 010-C006-02600 | 2019-08-09 | EMEPR1915916 |  | 0 | BUILDING PERMIT/PLAN REVIEW: ALTR1903416 INSTALL 200 AMP. SERVICE 220V DRYER AND RANGE CK. 12 -110V OUTLETS 8- 110V SINGLE SW, 12 FIXTURES
010-044498-00 | 010-C006-02600 | 2020-03-02 | EMEPR2004469 |  | 0 | BUILDING PERMIT/PLAN REVIEW: ALTR1903416 REWIRE HOUSE PER PRINT
010-044498-00 | 010-C006-02600 | 2021-02-16 |  |  |  | INT REMOD & REWIRE DWLG
010-044498-00 | 010-C006-02600 | 2021-05-07 | ALTR2116644 |  | 5000 | PLAN APPROVAL: FINAL REVIEWED FOR COMPLIANCE UNDER: 2019 RESIDENTIAL CODE OF OHIO USE/OCCUPANCY GROUP: 1, 2, 3 FAMILY DWELLING CONSTRUCTION TYPE: V-B DESCRIPTION OF WORK: ALTER A 2 STORY FRAMED, 1 FAMILY DWELLING: PROJECT SCOPE IS TO CONTINUE A
010-044498-00 | 010-C006-02600 | 2021-06-14 | PMEPR2122268 |  | 0 | BUILDING PERMIT/PLAN REVIEW: ALTR2116644 RE-PIPE THE ENTIRE DWV AND WATER SUPPLY SYSTEM. INSTALL PVC DWV AND PEX FOR WATER SUPPLY. INSTALL A NEW WATER HEATER. ALL WORK WILL COMPLY WITH THE 2017 OPC
010-044498-00 | 010-C006-02600 | 2022-05-10 |  |  |  | INT REHAB
010-044498-00 | 010-C006-02600 | 2021-10-18 | MMEPR2141184 |  | 0 | BUILDING PERMIT/PLAN REVIEW: ALTR2116644 INSTALL HIGH EFFICIENCY FURNACE, CONDENSING UNIT, DUCT WORK AND DRYER VENT POSSIBLE BATH FAN. LICENSE NUMBER: H00172 ¦ SCOPE ITEM: FURNACES / AIR HANDLERS / RTUS
010-044498-00 | 010-C006-02600 | 2023-03-01 |  |  |  | INT REMOD & REWIRE DWLG
010-044498-00 | 010-C006-02600 | 2019-04-16 | MMLSR1907056 |  | 0 | BUILDING PERMIT/PLAN REVIEW: ALTR1903416 MLS SCOPE: REPLACEMENT OF A SINGLE FURNACE, A/C AND/OR HEAT PUMP LICENSE NUMBER: H00618 ¦ SCOPE ITEM: AIR CONDITIONING (INCLUDING CONDENSERS, EVAPORATORS, COMPRESSORS) LICENSE NUMBER: H00618 ¦ SCOPE ITEM: AIR
010-044498-00 | 010-C006-02600 | 2019-04-12 | ALTR1903416 |  | 10000 | RECERTIFICATION OF PLANS RBLD1616934, PLANS IN ACCELA.
010-044498-00 | 010-C006-02600 | 2023-08-09 | EMEPR2333732 |  | 0 | BUILDING PERMIT/PLAN REVIEW: ALTR2116644 REWIRE HOUSE WITH 100 AMP SERVICE
010-044501-00 | 010-B058-01100 | 2020-01-08 | RSWDR2000100 |  | 3500 | REMOVE EXISTING 10 WINDOW(S), 2 DOOR(S) AND REPLACE WITH NEW. WORK TO COMPLY WITH RCO 612, RCO 308, AND RCO 113.6.1 WITH A U VALUE OF 0.35 OR BETTER. DOORS INFO: FRONT AND REAR DOOR BEING REPLACED. REMOVE EXISTING EXTERIOR WALL COVERING SYSTEM AND REPL
010-044501-00 | 010-B058-01100 | 2021-02-12 |  |  |  | INT REHAB
010-044501-00 | 010-B058-01100 | 2020-12-14 | PMEPR2025957 |  | 0 | BUILDING PERMIT/PLAN REVIEW: ALTR2005520 ALL NE4W PLUMBING FOR ENTIRE HOUSE
010-044501-00 | 010-B058-01100 | 2020-12-14 | PMEPR2025957 |  | 0 | BUILDING PERMIT/PLAN REVIEW: ALTR2005520 ALL NE4W PLUMBING FOR ENTIRE HOUSE
010-044501-00 | 010-B058-01100 | 2021-07-14 | MMEPR2127269 |  | 0 | BUILDING PERMIT/PLAN REVIEW: ALTR2005520 INSTALL GAS PIPE TO FURNACE. LICENSE NUMBER: P00384 ¦ SCOPE ITEM: FUEL GAS OR LP GAS
010-044501-00 | 010-B058-01100 | 2020-12-14 | MMEPR2025956 |  | 0 | BUILDING PERMIT/PLAN REVIEW: ALTR2005520 ALL NEW HVAC SYSTEM WITH ALL NEW SUPPLY AND RETURN DUCTWORK LICENSE NUMBER: HO9999
010-044501-00 | 010-B058-01100 | 2020-12-14 | EMEPR2025959 |  | 0 | BUILDING PERMIT/PLAN REVIEW: ALTR2005520 ENTIRE HOUSE NEW WIRING
010-044501-00 | 010-B058-01100 | 2022-05-10 |  |  |  | INT REHAB
010-044501-00 | 010-B058-01100 | 2023-02-22 |  |  |  | INT REHAB
010-044501-00 | 010-B058-01100 | 2020-07-14 |  |  |  | REHAB PER DS
010-044505-00 | 010-K024-01000 | 2021-10-28 | RSWDR2142979 |  | 10800 | Remove existing shingle roof to deck and replace with new felt underlayment, ice barrier membrane at eave, necessary flashings, and new asphalt shingles. Work to comply with RCO chapter 9 & Manufacture installation instructions.Roof Info: Remove existing
010-044507-00 | 010-I042-02100 | 2020-04-24 | RSWDR2001508 |  | 20000 | REMOVE EXISTING SHINGLE ROOF TO DECK AND REPLACE WITH NEW FELT UNDERLAYMENT, ICE BARRIER MEMBRANE AT EAVE, NECESSARY FLASHINGS, AND NEW ASPHALT SHINGLES. WORK TO COMPLY WITH RCO CHAPTER 9 & MANUFACTURE INSTALLATION INSTRUCTIONS.
010-044508-00 | 010-K049-03500 | 2022-10-17 | MMLSR2241574 |  | 0 | MLS SCOPE: REPLACEMENT OF A SINGLE FURNACE LICENSE NUMBER: H00020 ¦ SCOPE ITEM: FURNACES / AIR HANDLERS / RTUS
010-044511-00 | 010-B058-08000 | 2020-12-22 | MMLSR2026484 |  | 0 | MLS Scope: Replacement of a Single Furnace License Number: H00150 ¦ Scope Item: furnaces / air handlers / RTUs
010-044517-00 | 010-B058-02800 | 2022-08-12 | MMLSR2232681 |  | 0 | MLS SCOPE: REPLACEMENT OF A SINGLE A/C UNIT OR HEAT PUMP LICENSE NUMBER: H00056 ¦ SCOPE ITEM: AIR CONDITIONING (INCLUDING CONDENSERS, EVAPORATORS, COMPRESSORS)
010-044518-00 | 010-B058-03100 | 2021-07-16 | PMEPR2127694 |  | 0 | BUILDING PERMIT/PLAN REVIEW: NEWR2111006 INSTALLING ALL NEW DRAINS, VENTS, AND WATER LINES
010-044518-00 | 010-B058-03100 | 2021-08-11 | MMEPR2131667 |  | 0 | BUILDING PERMIT/PLAN REVIEW: NEWR2111006 MEW HVAC SYSTEM DUCT WORK AND BATH FANS LICENSE NUMBER: H00238 ¦ SCOPE ITEM: DUCTWORK / DAMPERS
010-044518-00 | 010-B058-03100 | 2021-03-29 | NEWR2111006 |  | 190000 | 5/3/21 TRANS CONTR FR G07359 TO G09040 ----- JJ PLAN APPROVAL: FINAL REVIEWED FOR COMPLIANCE UNDER: 2019 RESIDENTIAL CODE OF OHIO DESCRIPTION OF WORK: BUILD A 2 STORY FRAME, 1 FAMILY DWELLING FULL BASEMENT, UNFINISHED, WATERPROOFED, 3 BE
010-044518-00 | 010-B058-03100 | 2021-10-18 | MMEPR2141181 |  | 0 | BUILDING PERMIT/PLAN REVIEW: NEWR2111006 RUNNING GAS FOR HOT WATER TANK, STOVE, AND FURNACE LICENSE NUMBER: P00744 ¦ SCOPE ITEM: FUEL GAS OR LP GAS
010-044518-00 | 010-B058-03100 | 2021-08-16 | EMEPR2132278 |  | 0 | BUILDING PERMIT/PLAN REVIEW: NEWR2111006 INSTALL ROUGH AND FINISH ELECTRIC
010-044519-00 | 010-B058-03200 | 2019-05-09 | RSWDR1902094 |  | 6775 | Remove existing 6 window(s), 1 door(s) and replace with new. Work to comply with RCO 612, RCO 308, and RCO 113.6.1 with a U Value of 0.35 or Better.Windows Info: We are replacing his 6 windows with vinyl replacement windows. Doors Info: We are replacing
010-044523-00 | 010-I063-03000 | 2022-07-27 |  |  |  | GARAGE REMOD
010-044523-00 | 010-I063-03000 | 2020-03-18 |  |  | 180000 | GARAGE REMODEL
010-044523-00 | 010-I063-03000 | 2021-03-18 |  |  | 180000 | GARAGE REMODEL
010-044523-00 | 010-I063-03000 | 2020-03-19 | EMEPR2005850 |  | 0 | BUILDING PERMIT/PLAN REVIEW: ALTR1910775 ROUGH ELECTRIC AND FINISH WIRING FOR DETACHED CARRIAGE HOUSE. EXISTING ELECTRIC SERVICE.
010-044523-00 | 010-I063-03000 | 2020-03-12 | MMEPR2005391 |  | 0 | HVAC - ALTR1910775- HEATING, COOLING + DUCTWORK RADIANT FLOOR HEAT. LICENSE NUMBER: H00597
010-044523-00 | 010-I063-03000 | 2019-10-11 | ALTR1910775 |  | 180000 | PLAN APPROVAL: FINAL REVIEWED FOR COMPLIANCE UNDER: 2019 RESIDENTIAL CODE OF OHIO USE/OCCUPANCY GROUP: 1, 2, 3 FAMILY DWELLING CONSTRUCTION TYPE: V-B DESCRIPTION OF WORK: ALTER A 2 STORY FRAMED, 1 FAMILY DWELLING BY REMODELING AN EXISTING 2 STOR
010-044523-00 | 010-I063-03000 | 2019-11-25 | MMEPR1924450 |  | 0 | BUILDING PERMIT/PLAN REVIEW: ALTR1910775 NEW GAS LINE FOR GAS STOVE TOP LICENSE NUMBER: P00356 ¦ SCOPE ITEM: FUEL GAS OR LP GAS
010-044523-00 | 010-I063-03000 | 2019-11-25 | PMEPR1924449 |  | 0 | BUILDING PERMIT/PLAN REVIEW: ALTR1910775 ADD NEW DRAIN, VENT, AND WATER LINES FOR ADDED GARAGE BATH AND KITCHEN.
010-044523-00 | 010-I063-03000 | 2024-01-05 | PMEPI2402530 |  | 5035 | alter 2 family 2 story dwelling by install sump pump and pit only
010-044523-00 | 010-I063-03000 | 2024-01-23 | EMEPR2404438 |  | 0 | Building Permit/Plan Review: pmepi2402530 Install dedicated gfi for sump pump.
010-044525-00 | 010-J038-01900 | 2019-11-29 | MMEPR1924745 |  | 0 | BUILDING PERMIT/PLAN REVIEW: NEWR1903836 GAS TEST/ INSPECTION LICENSE NUMBER: P00498
010-044525-00 | 010-J038-01900 | 2020-02-18 | EMEPR2003517 |  | 0 | BUILDING PERMIT/PLAN REVIEW: NEWR1903836 DETACHED GARAGE
010-044525-00 | 010-J038-01900 | 2019-10-31 | EMEPR1922351 |  | 0 | BUILDING PERMIT/PLAN REVIEW: NEWR1903836 NEW CONSTRUCTION AND TEMPORARY
010-044525-00 | 010-J038-01900 | 2019-11-13 | MMEPR1923404 |  | 0 | BUILDING PERMIT/PLAN REVIEW: NEWR1903836 INSTALL NEW FURNACE AND AC WITH NEW DUCTWORK AND VENT THREE BATH FANS AND ONE DRYER VENT. LICENSE NUMBER: H00638 ¦ SCOPE ITEM: FURNACES / AIR HANDLERS / RTUS
010-044525-00 | 010-J038-01900 | 2019-11-29 | MMEPR1924745 |  | 0 | BUILDING PERMIT/PLAN REVIEW: NEWR1903836 GAS TEST/ INSPECTION LICENSE NUMBER: P00498
010-044525-00 | 010-J038-01900 | 2019-10-02 | PMEPR1920043 |  | 0 | BUILDING PERMIT/PLAN REVIEW: NEWR1903836 INSTAL ALL PLUMBING AND UNDERGROUND (FLOOR DRAIN AND STACK RISER) ROUGH PLUMBING FOR 2.5 BATHS, LAUNDRY AND KITCHEN
010-044525-00 | 010-J038-01900 | 2020-03-11 |  |  |  | COMPL OF DWLG & DET CARPORT
010-044532-00 | 010-J029-00300 | 2019-01-01 |  |  |  | SPL_NWP_VD
010-044533-00 | 010-K090-06800 | 2022-06-16 |  |  |  | RECK FOR COMPL OF INT REHAB
010-044533-00 | 010-K090-06800 | 2021-04-02
010-044533-00 | 010-K090-06800 | 2020-10-28 | RSWDR2005618 |  | 10500 | REMOVE EXISTING 25 WINDOW(S), 23 DOOR(S) AND REPLACE WITH NEW. WORK TO COMPLY WITH RCO 612, RCO 308, AND RCO 113.6.1 WITH A U VALUE OF 0.35 OR BETTER.
010-044541-00 | 010-J038-01500 | 2019-01-17 | RSWDR1900198 |  | 2843 | REMOVE EXISTING 7 WINDOW(S), 0 DOOR(S) AND REPLACE WITH NEW. WORK TO COMPLY WITH RCO 612, RCO 308, AND RCO 113.6.1 WITH A U VALUE OF 0.35 OR BETTER.WINDOWS INFO: WORKING IN BOTH UNIT 808-810
010-044541-00 | 010-J038-01500 | 2019-05-20 | RSWDR1902349 |  | 4800 | REMOVE EXISTING EXTERIOR WALL COVERING SYSTEM AND REPLACE WITH NEW EXTERIOR SIDING OVER AN APPROVED WATER-RESISTIVE BARRIER. WORK TO COMPLY WITH RCO 703.SIDING INFO: REPLACE SIDING ON HOME WITH 4.5 DUTCHLAP VINYL SIDING. COLOR TO BE MEADOW.
010-044541-00 | 010-J038-01500 | 2019-11-18 | MMLSR1923784 |  | 0 | MLS SCOPE: REPLACEMENT OF A SINGLE FURNACE LICENSE NUMBER: H00150 ¦ SCOPE ITEM: FURNACES / AIR HANDLERS / RTUS
010-044542-00 | 010-J038-01600 | 2021-05-03 | RSWDR2115839 |  | 10000 | REMOVE EXISTING 23 WINDOW(S), 3 DOOR(S) AND REPLACE WITH NEW. WORK TO COMPLY WITH RCO 612, RCO 308, AND RCO 113.6.1 WITH A U VALUE OF 0.35 OR BETTER. REMOVE EXISTING EXTERIOR WALL COVERING SYSTEM AND REPLACE WITH NEW EXTERIOR SIDING OVER AN APPROVED W
010-044542-00 | 010-J038-01600 | 2020-01-08 | MMEPR2000544 |  | 0 | REPLACE THE FURNACE, A/C AND DUCTWORK AS NEEDED LICENSE NUMBER: H00640
010-044544-00 | 010-J038-01800 | 2019-03-18 | MMEPR1905056 |  | 0 | BUILDING PERMIT/PLAN REVIEW: RBLD1804092 INSTALL (1) NEW HIGH EFFICIENCY FURNACE AND NEW AIR CONDITIONING SYSTEM. INSTALL ALL NEW DUCTWORK THROUGHOUT. LICENSE NUMBER: H00547
010-044544-00 | 010-J038-01800 | 2023-08-01 | RSWDR2332233 |  | 1400 | Remove existing 0 window(s), 1 door(s) and replace with new. Work to comply with RCO 612, RCO 308, and RCO 113.6.1 with a U Value of 0.35 or Better.
010-044548-00 | 010-J003-09400 | 2019-10-24 | ALTR1911190 |  | 3500 | PLAN APPROVAL: FINAL REVIEWED FOR COMPLIANCE UNDER: 2019 RESIDENTIAL CODE OF OHIO USE/OCCUPANCY GROUP: 1, 2, 3 FAMILY DWELLING CONSTRUCTION TYPE: V-B DESCRIPTION OF WORK: ALTER A 2 STORY FRAMED, 1 FAMILY DWELLING BY INSTALLING AN EGRESS WINDOW I
010-044553-00 | 010-J014-08600 | 2019-10-14 | RSWDR1905248 |  | 12900 | REMOVE EXISTING EXTERIOR WALL COVERING SYSTEM ON THE HOUSE AND GARAGE AND REPLACE WITH NEW EXTERIOR SIDING OVER AN APPROVED WATER-RESISTIVE BARRIER. WORK TO COMPLY WITH RCO 703. APPROVED PER COA GV-19-09-019
010-044554-00 | 010-J044-01400 | 2020-06-24 | RSWDR2002740 |  | 5078 | REMOVE EXISTING SHINGLE ROOF TO DECK AND REPLACE WITH NEW FELT UNDERLAYMENT, ICE BARRIER MEMBRANE AT EAVE, NECESSARY FLASHINGS, AND NEW ASPHALT SHINGLES. WORK TO COMPLY WITH RCO CHAPTER 9 & MANUFACTURE INSTALLATION INSTRUCTIONS. APPROVED PER COA #GV-20-
010-044554-00 | 010-J044-01400 | 2023-01-17 | PMLSR2303781 |  | 0 | MLS Scope: Water Heater Replacement
010-044555-00 | 010-J044-01600 | 2024-09-30 | MMLSR2439507 |  | 0 | MLS Scope: Replacement of a Single Furnace, A/C and/or Heat Pump License Number: H00434 ¦ Scope Item: furnaces / air handlers / RTUs License Number: H00434 ¦ Scope Item: heat pumps / ground source heat pumps
010-044555-00 | 010-J044-01600 | 2023-11-02 | MMLSR2346733 |  | 0 | MLS Scope: Replacement of a Single Furnace, A/C and/or Heat Pump License Number: H00150 ¦ Scope Item: furnaces / air handlers / RTUs
010-044556-00 | 010-O054DD-49200 | 2021-03-09 | PMLSR2108274 |  | 0 | MLS Scope: Water Heater Replacement
010-044556-00 | 010-O054DD-49200 | 2019-11-06 | MMLSR1922866 |  | 0 | MLS SCOPE: REPLACEMENT OF A SINGLE FURNACE LICENSE NUMBER: H00855 ¦ SCOPE ITEM: FURNACES / AIR HANDLERS / RTUS
010-044558-00 | 010-J030-02800 | 2023-04-27 |  |  |  | RECK 2023 FOR REMOD/REHAB
010-044558-00 | 010-J030-02800 | 2022-06-01 |  |  |  | RECK 2023 FOR REMOD/REHAB
010-044563-00 | 010-K041-04500 | 2019-02-19 |  |  |  | COMPLETION OF DET GARAGE
010-044563-00 | 010-K041-04500 | 2020-07-01 | MMEPR2013103 |  | 0 | REPLACING CURRENT AC SYSTEM, FURNACE, AND EVAP COIL WITH NEW AC SYSTEM, FURNACE, AND EVAP COIL LICENSE NUMBER: H00825 ¦ SCOPE ITEM: AIR CONDITIONING (INCLUDING CONDENSERS, EVAPORATORS, COMPRESSORS)
010-044563-00 | 010-K041-04500 | 2019-02-22 | EMEPR1903475 |  | 0 | BUILDING PERMIT/PLAN REVIEW: RBLD1809282 GARAGE POWER UP
010-044564-00 | 010-K041-04400 | 2024-04-11 | PMLSR2414990 |  | 0 | MLS SCOPE: WATER HEATER REPLACEMENT
010-044564-00 | 010-K041-04400 | 2024-08-21 | EMEPR2434328 |  | 0 | INSTALL NEW 200 AMP SERVICE DISCONNECT TO FEED 2 EXISTING 100 PANELS
010-044564-00 | 010-K041-04400 | 2024-08-05 | EMEPR2431188 |  | 0 | BUILDING PERMIT/PLAN REVIEW: ALTR2419577 NEW ELECTRIC FOR DETACHED GARAGE
010-044569-00 | 010-B058-01500 | 2022-06-06 | EMEPR2222903 |  | 0 | BUILDING PERMIT/PLAN REVIEW: ALTR2222203 ROUGH FINAL AND SERVICE
010-044569-00 | 010-B058-01500 | 2022-05-11 | MMEPR2219274 |  | 0 | INSTALL NEW HVAC SYSTEM. NEW FURNACE AND AC. RUN ALL NEW DUCT WORK. LICENSE NUMBER: H00963 ¦ SCOPE ITEM: AIR CONDITIONING (INCLUDING CONDENSERS, EVAPORATORS, COMPRESSORS) LICENSE NUMBER: H00963 ¦ SCOPE ITEM: FURNACES / AIR HANDLERS / RTUS LICENSE NUMB
010-044569-00 | 010-B058-01500 | 2022-06-01 | ALTR2222203 |  | 80000 | ALTER A 2 STORY FRAMED, 2 FAMILY DWELLING BY ADDING NEW SIDING, NEW GUTTERS, REPAIRING DAMAGED DRYWALL, NEW UL 305 DESIGN BETWEEN DWELLINGS, ELECTRIC REWIRE, AND NEW FURNACES. TRUSS DRAWINGS AND LVL CUT SHEETS WILL BE ON-SITE BY THE TIME OF INSPECTION.
010-044569-00 | 010-B058-01500 | 2022-05-11 | MMEPR2219275 |  | 0 | NEW HVAC SYSTEM. NEW FURNACE AND AC. RUN ALL NEW DUCT WORK. LICENSE NUMBER: H00963 ¦ SCOPE ITEM: AIR CONDITIONING (INCLUDING CONDENSERS, EVAPORATORS, COMPRESSORS) LICENSE NUMBER: H00963 ¦ SCOPE ITEM: FURNACES / AIR HANDLERS / RTUS LICENSE NUMBER: H009
010-044569-00 | 010-B058-01500 | 2022-07-19 | PMEPR2229126 |  | 0 | BUILDING PERMIT/PLAN REVIEW: ALTR2222203 REPLACE ALL EXISTING SUPPLY AND PLUMBING LINES
010-044569-00 | 010-B058-01500 | 2022-07-19 | PMEPR2229126 |  | 0 | BUILDING PERMIT/PLAN REVIEW: ALTR2222203 REPLACE ALL EXISTING SUPPLY AND PLUMBING LINES
010-044570-00 | 010-B058-01600 | 2023-05-31 |  |  |  | EXT FEAT
010-044570-00 | 010-B058-01600 | 2021-09-02 | PMEPR2135004 |  | 0 | BUILDING PERMIT/PLAN REVIEW: NEWR2126613 INSTALLING THE UNDERGROUND PLUMBING. CONNECTING PLUMBING IN BASEMENT TO MODULAR THAT IS BEING BROUGHT IN FINISHED OUT. MAKING A FEW CONNECTIONS IN THE MODULAR.
010-044570-00 | 010-B058-01600 | 2021-07-12 | NEWR2126613 |  | 203770 | PLAN APPROVAL: FINAL REVIEWED FOR COMPLIANCE UNDER: 2019 RESIDENTIAL CODE OF OHIO DESCRIPTION OF WORK: BUILD A 2 STORY FRAME, 1 FAMILY DWELLING FULL BASEMENT, UNFINISHED, WATERPROOFED, 3 BEDROOMS, 1.5 BATHROOMS, BASEMENT LAUNDRY. 4 MODULES,
010-044570-00 | 010-B058-01600 | 2021-10-27 | EMEPR2142691 |  | 0 | BUILDING PERMIT/PLAN REVIEW: NEWR2126613 ADD NEW 200AMP SERVICE & CONNECT DEVICES TO PANEL IN NEW MODULAR HOME.
010-044570-00 | 010-B058-01600 | 2022-01-26 | MMEPR2204857 |  | 0 | BUILDING PERMIT/PLAN REVIEW: NEWR2126613 INSTALL NEW FURNACE, AIR CONDITIONER AND DUCTWORK. LICENSE NUMBER: H00209
010-044570-00 | 010-B058-01600 | 2022-01-07 | MMEPR2202670 |  | 0 | BUILDING PERMIT/PLAN REVIEW: NEWR2126613 RUNNING GAS LINES FOR 1 STOVE, 1 FURNACE, AND 1 HOT WATER HEATER LICENSE NUMBER: P00744 ¦ SCOPE ITEM: FUEL GAS OR LP GAS
010-044570-00 | 010-B058-01600 | 2022-05-10 |  |  | 203770 | COMPLETION OF DWLG
010-044571-00 | 010-B058-01700 | 2021-11-30 | EMEPR2147229 |  | 0 | BUILDING PERMIT/PLAN REVIEW: ALTR2136567 INSTALL PANEL,200 AMP, NEW WIRE
010-044571-00 | 010-B058-01700 | 2021-11-30 | MMEPR2147230 |  | 0 | BUILDING PERMIT/PLAN REVIEW: ALTR2136567 INSTALL HEATING AND COOLING SYSTEM LICENSE NUMBER: HO9999
010-044571-00 | 010-B058-01700 | 2021-11-30 | PMEPR2147227 |  | 0 | BUILDING PERMIT/PLAN REVIEW: ALTR2136567 NEW PLUMBING SYSTEM
010-044571-00 | 010-B058-01700 | 2020-11-04 | RSWDR2005768 |  | 5500 | REMOVE EXISTING 5 WINDOW(S), 4 DOOR(S) AND REPLACE WITH NEW. WORK TO COMPLY WITH RCO 612, RCO 308, AND RCO 113.6.1 WITH A U VALUE OF 0.35 OR BETTER. REMOVE EXISTING EXTERIOR WALL COVERING SYSTEM AND REPLACE WITH NEW EXTERIOR SIDING OVER AN APPROVED WAT
010-044571-00 | 010-B058-01700 | 2021-02-12 |  |  | 5000 | REMOVE EXISTING 5 WINDOW(S), 4 DOOR(S) AND REPLACE WITH NEW. WORK TO COMPLY WITH RCO 612, RCO 308, AND RCO 113.6.1 WITH A U VALUE OF 0.35 OR BETTER. REMOVE EXISTING EXTERIOR WALL COVERING SYSTEM AND REPLACE WITH NEW EXTERIOR SIDING OVER AN APPROVED WAT
010-044571-00 | 010-B058-01700 | 2024-03-01 | EMEPR2409533 |  | 0 | METER INSPECTION AEP
010-044572-00 | 010-B058-01800 | 2024-05-24 | PMEPR2421452 |  | 0 | REMOVE CORRODED/BROKEN PARTS OF THE CLEAN OUT/STACK. CONCRETE WILL NEED TO BE BROKEN UP AROUND THE STACK FOR REPAIR. INSTALL 4 SCHEDULE 40 PVC PIPE, 4X1.5 TEE, WYE AND CLEAN OUT. INSTALL 1.5 PVC PIPE AND FITTINGS FOR KITCHEN DRAIN LINE.
010-044572-00 | 010-B058-01800 | 2020-10-30 | RSWDR2005690 |  | 25125 | REMOVE EXISTING EXTERIOR WALL COVERING SYSTEM AND REPLACE WITH NEW EXTERIOR SIDING OVER AN APPROVED WATER-RESISTIVE BARRIER. WORK TO COMPLY WITH RCO 703. REMOVE EXISTING SHINGLE ROOF TO DECK AND REPLACE WITH NEW FELT UNDERLAYMENT, ICE BARRIER MEMBRANE
010-044572-00 | 010-B058-01800 | 2021-02-12 |  |  |  | REHAB
010-044573-00 | 010-B058-01900 | 2021-06-30 |  |  |  | TOT INT/EXT REHAB
010-044575-00 | 010-B058-02100 | 2021-07-16 | RSWDR2127669 |  | 2500 | Remove existing exterior wall covering system and replace with new exterior siding over an approved water-resistive barrier. Work to comply with RCO 703. Remove existing shingle roof to deck and replace with new felt underlayment, ice barrier membrane
010-044576-00 | 010-B058-02200 | 2019-02-08 | RSWDR1900398 |  | 5680 | Remove existing shingle roof to deck and replace with new felt underlayment, ice barrier membrane at eave, necessary flashings, and new asphalt shingles. Work to comply with RCO chapter 9 & Manufacture installation instructions.Roof Info: RE-ROOF
010-044576-00 | 010-B058-02200 | 2021-06-30 |  |  |  | TOT INT/EXT REHAB
010-044576-00 | 010-B058-02200 | 2023-02-22 |  |  |  | INT/EXT REHAB
010-044576-00 | 010-B058-02200 | 2022-05-10 |  |  |  | INT/EXT REHAB
010-044576-00 | 010-B058-02200 | 2024-01-11 |  |  |  | REHAB
010-044578-00 | 010-B048-01400 | 2022-05-11 |  |  | 190000 | COMP OF DWLG
010-044578-00 | 010-B048-01400 | 2022-10-19 |  |  | 190000 | EXT FEATURES
010-044578-00 | 010-B048-01400 | 2021-10-01 | MMEPR2138983 |  | 0 | BUILDING PERMIT/PLAN REVIEW: NEWR2111123 INSTALL NEW DUCTWORK IN STALL NEW 60K BTU GAS FURNACE INSTALL 2.5 TON AL, 2 BATH EXAUST FANS 1 DRYER LENT LICENSE NUMBER: H00209
010-044578-00 | 010-B048-01400 | 2021-07-16 | PMEPR2127690 |  | 0 | BUILDING PERMIT/PLAN REVIEW: NEWR2111123 INSTALLING ALL NEW DRAINS, VENTS, AND WATER LINES
010-044578-00 | 010-B048-01400 | 2021-03-30 | NEWR2111123 |  | 190000 | 5/3/21 TRANS CONTR FR G07359 TO G09040 ----------- JJ PLAN APPROVAL: FINAL REVIEWED FOR COMPLIANCE UNDER: 2019 RESIDENTIAL CODE OF OHIO DESCRIPTION OF WORK: BUILD A 1 STORY FRAME, 1 FAMILY DWELLING FULL BASEMENT, UNFINISHED, WATERPROOFED,
010-044578-00 | 010-B048-01400 | 2021-09-02 | MMEPR2135005 |  | 0 | BUILDING PERMIT/PLAN REVIEW: NEWR2111123 INSTALLING GAS FOR A STOVE, HOT WATER TANK, AND FURNACE LICENSE NUMBER: P00744 ¦ SCOPE ITEM: FUEL GAS OR LP GAS
010-044578-00 | 010-B048-01400 | 2021-09-17 | EMEPR2136952 |  | 0 | BUILDING PERMIT/PLAN REVIEW: NEWR2111123 NEW 200 AMP SERVICE ELECTRICAL NEW WIRE WITH NEW DEVICES AND FIXTURES WITH FINISH
010-044578-00 | 010-B048-01400 | 2021-10-01 | MMEPR2138983 |  | 0 | BUILDING PERMIT/PLAN REVIEW: NEWR2111123 INSTALL NEW DUCTWORK IN STALL NEW 60K BTU GAS FURNACE INSTALL 2.5 TON AL, 2 BATH EXAUST FANS 1 DRYER LENT LICENSE NUMBER: H00209
010-044582-00 | 010-B048-02000 | 2019-03-06 |  |  |  | REPLACE GARAGE ROOF
010-044582-00 | 010-B048-02000 | 2021-02-12 |  |  |  | REPLACE GARAGE ROOF
010-044582-00 | 010-B048-02000 | 2019-09-18 |  |  |  | REPLACE GARAGE ROOF
010-044582-00 | 010-B048-02000 | 2023-12-26 | RSWDR2352882 |  | 7000 | REMOVE EXISTING SHINGLE ROOF TO DECK AND REPLACE WITH NEW FELT UNDERLAYMENT, ICE BARRIER MEMBRANE AT EAVE, NECESSARY FLASHINGS, AND NEW ASPHALT SHINGLES. WORK TO COMPLY WITH RCO CHAPTER 9 & MANUFACTURE INSTALLATION INSTRUCTIONS. ROOF INFO: DEMO EXISTING
010-044584-00 | 010-N190A-08800 | 2023-12-04 | RSWDR2350327 |  | 18000 | REMOVE EXISTING SHINGLE ROOF TO DECK AND REPLACE WITH NEW FELT UNDERLAYMENT, ICE BARRIER MEMBRANE AT EAVE, NECESSARY FLASHINGS, AND NEW ASPHALT SHINGLES. WORK TO COMPLY WITH RCO CHAPTER 9 & MANUFACTURE INSTALLATION INSTRUCTIONS.
010-044584-00 | 010-N190A-08800 | 2020-05-30 | MMLSR2010150 |  | 0 | MLS SCOPE: REPLACEMENT OF A SINGLE FURNACE, A/C AND/OR HEAT PUMP LICENSE NUMBER: H00150 ¦ SCOPE ITEM: FURNACES / AIR HANDLERS / RTUS
010-044584-00 | 010-N190A-08800 | 2020-05-28 | EMEPR2009967 |  | 0 | AC/FURNACE
010-044585-00 | 010-N190A-08700 | 2023-12-04 | RSWDR2350323 |  | 18000 | REMOVE EXISTING SHINGLE ROOF TO DECK AND REPLACE WITH NEW FELT UNDERLAYMENT, ICE BARRIER MEMBRANE AT EAVE, NECESSARY FLASHINGS, AND NEW ASPHALT SHINGLES. WORK TO COMPLY WITH RCO CHAPTER 9 & MANUFACTURE INSTALLATION INSTRUCTIONS.
010-044586-00 | 010-N190A-08600 | 2023-12-04 | RSWDR2350319 |  | 18000 | REMOVE EXISTING SHINGLE ROOF TO DECK AND REPLACE WITH NEW FELT UNDERLAYMENT, ICE BARRIER MEMBRANE AT EAVE, NECESSARY FLASHINGS, AND NEW ASPHALT SHINGLES. WORK TO COMPLY WITH RCO CHAPTER 9 & MANUFACTURE INSTALLATION INSTRUCTIONS.
010-044587-00 | 010-N190A-08500 | 2023-12-04 | RSWDR2350312 |  | 18000 | REMOVE EXISTING SHINGLE ROOF TO DECK AND REPLACE WITH NEW FELT UNDERLAYMENT, ICE BARRIER MEMBRANE AT EAVE, NECESSARY FLASHINGS, AND NEW ASPHALT SHINGLES. WORK TO COMPLY WITH RCO CHAPTER 9 & MANUFACTURE INSTALLATION INSTRUCTIONS.
010-044588-00 | 010-N190A-08400 | 2023-12-04 | RSWDR2350308 |  | 18000 | REMOVE EXISTING SHINGLE ROOF TO DECK AND REPLACE WITH NEW FELT UNDERLAYMENT, ICE BARRIER MEMBRANE AT EAVE, NECESSARY FLASHINGS, AND NEW ASPHALT SHINGLES. WORK TO COMPLY WITH RCO CHAPTER 9 & MANUFACTURE INSTALLATION INSTRUCTIONS.
010-044588-00 | 010-N190A-08400 | 2020-11-09 | PMLSR2023444 |  | 0 | MLS SCOPE: WATER HEATER REPLACEMENT
010-044590-00 | 010-N190A-08200 | 2020-07-07 | RSWDR2003043 |  | 7202 | REMOVE EXISTING 9 WINDOW(S), 0 DOOR(S) AND REPLACE WITH NEW. WORK TO COMPLY WITH RCO 612, RCO 308, AND RCO 113.6.1 WITH A U VALUE OF 0.35 OR BETTER.
010-044593-00 | 010-I025-09100 | 2020-01-15 | MMEPC2001061 |  | 0 | BUILDING PERMIT/PLAN REVIEW: ALTC1907115 GAS LINES FOR 4 HOT WATER TANKS, 1 RTU, AND 4 PORTS IN KITCHEN AREA. LICENSE NUMBER: P00356 ¦ SCOPE ITEM: FUEL GAS OR LP GAS
010-044593-00 | 010-I025-09100 | 2021-02-05 |  |  |  | RECHECK INT REMOD/REPLACE DECKRAILS, HW TANKS, ROOFTOP HVAC
010-044593-00 | 010-I025-09100 | 2019-07-12 | ACS1907117 |  | 3000000 | 3MILL INT. REHAB
010-044593-00 | 010-I025-09100 | 2020-01-01 |  |  |  | SPL_NWP_VD
010-044593-00 | 010-I025-09100 | 2019-10-29 | PMEPC1922116 |  | 0 | BUILDING PERMIT/PLAN REVIEW: ALTC1907115 NEW SANITARY, VENTS, AND WATER LINES FOR ASSISTED LIVING BUSINESS.
010-044593-00 | 010-I025-09100 | 2019-10-10 | EMEPC1920773 |  | 0 | BUILDING PERMIT/PLAN REVIEW: ALTC1907115 NEW 3-STORY BUILD-OUT WITH NEW LIGHTS, RECEPTACLES AND SWITCHES. REPLACE EXISTING GEN SET WITH NEW, REPLACE SEVERAL ELECTRICAL PANELS AS PART OF AN ASSISTED LIVING IMPROVEMENT
010-044593-00 | 010-I025-09100 | 2020-06-25 | MMEPC2012516 |  | 0 | BUILDING PERMIT/PLAN REVIEW: ALTC1907115 INSTALLATION OF WALK-IN COOLER AND FREEZER LICENSE NUMBER: R00066 ¦ SCOPE ITEM: COOLERS / FREEZERS AND ANY OTHER REFRIGERATION SYSTEM FOR USE OTHER THAN COMFORT COOLING
010-044593-00 | 010-I025-09100 | 2019-12-20 | MMEPC1926415 |  | 0 | BUILDING PERMIT/PLAN REVIEW: ALTC1907115 INSTALL ROOFTOP UNITS, SPLIT SYSTEMS, EXHAUST FANS, KITCHEN HOOD, MAKEUP AIR UNIT, DISHWASHER HOOD, FIRE DAMPERS, DUCTWORK, ELECTRIC HEATERS, PER APPROVED PLANNED LICENSE NUMBER: H00102 ¦ SCOPE ITEM: FURNACES /
010-044593-00 | 010-I025-09100 | 2020-06-05 | ALTC2004925 |  | 10500 | PLAN APPROVAL: FINAL REVIEWED FOR COMPLIANCE UNDER: 2017 OBC AND ICC A117.1-2009 WITH MODIFICATIONS IN OBC 1112.0. WORK NOT INCLUDED IN THIS APPROVAL: PLUMBING MECHANICAL ELECTRICAL FIRE ALARM FIRE SUPPRESSION USE/OCCUPANCY GROUP: I-1(CONDIT
010-044593-00 | 010-I025-09100 | 2020-05-01 | FSUPC2003859 |  | 0 | 1169 BRYDEN RD. REFERENCE BLDG. PERMIT #ALTC1907115. INSTALL WET CHEMICAL FIRE SUPPRESSION SYSTEM IN NEW TYPE I KITCHEN EXHAUST HOOD. 1 SYSTEM, 47LBS.
010-044593-00 | 010-I025-09100 | 2020-05-01 | FSUPC2003859 |  | 0 | 1169 BRYDEN RD. REFERENCE BLDG. PERMIT #ALTC1907115. INSTALL WET CHEMICAL FIRE SUPPRESSION SYSTEM IN NEW TYPE I KITCHEN EXHAUST HOOD. 1 SYSTEM, 47LBS.
010-044603-00 | 010-J007-05700 | 2020-03-26 | MMLSR2006272 |  | 0 | MLS SCOPE: REPLACEMENT OF A SINGLE FURNACE LICENSE NUMBER: H00286 ¦ SCOPE ITEM: FURNACES / AIR HANDLERS / RTUS
010-044603-00 | 010-J007-05700 | 2020-09-11 | EMEPR2018728 |  | 0 | INSTALL ONE OUTLET FOR SUMP PUMP
010-044603-00 | 010-J007-05700 | 2020-03-31 | MMLSR2006483 |  | 0 | MLS SCOPE: REPLACEMENT OF A SINGLE FURNACE LICENSE NUMBER: H00286 ¦ SCOPE ITEM: FURNACES / AIR HANDLERS / RTUS
010-044605-00 | 010-R055-07900 | 2020-06-16 | ALTR2005294 |  | 66300 | ALT 2 STY SINGLE FAMILY DWG BY INSTALLING INTERIOR PERIMETER DRAIN SUMP WELL AND PUMP. SEPARATE ELECTRIC REQUIRED FOR PUMP ELECTRIC IF NEEDED. MLS
010-044607-00 | 010-J024-09800 | 2022-06-17 | EMEPR2224577 |  | 0 | BUILDING PERMIT/PLAN REVIEW: ALTR2222106 REPLACE 100 AMP SERVICE PANEL KITCHEN UPGRADE
010-044607-00 | 010-J024-09800 | 2022-06-01 | ALTR2222106 |  | 72000 | PLAN APPROVAL: FINAL REVIEWED FOR COMPLIANCE UNDER: 2019 RESIDENTIAL CODE OF OHIO DESCRIPTION OF WORK: ALTER A 2 STORY FRAME, 1 FAMILY DWELLING FULL BASEMENT ALTERATION INCLUDES NEW ELECTRIC PANEL, NEW PLUMBING WASTE LINE, REMODELED KITCHEN WITH
010-044607-00 | 010-J024-09800 | 2022-07-05 | PMEPR2226939 |  | 0 | BUILDING PERMIT/PLAN REVIEW: ALTR2222106 PLUMBING PER PLANS
010-044613-00 | 010-L018-00200 | 2022-12-19 | RSWDR2250133 |  | 20000 | Remove existing shingle roof to deck and replace with new felt underlayment, ice barrier membrane at eave, necessary flashings, and new asphalt shingles. Work to comply with RCO chapter 9 & Manufacture installation instructions.
010-044614-00 | 010-G040-05100 | 2023-02-24 | EMEPC2308942 |  | 0 | BUILDING PERMIT/PLAN REVIEW: ALTC2247194 TENANT BUILDOUT
010-044614-00 | 010-G040-05100 | 2023-02-23 | PMEPC2308889 |  | 0 | BUILDING PERMIT/PLAN REVIEW: ALTC2247194 COMPLETE PLUMBING ALTERATION ACCORDING TO PLANS
010-044614-00 | 010-G040-05100 | 2022-12-02 |  |  |  | NEW TENANT (BACK OF BLDG 1ST FLR)
010-044614-00 | 010-G040-05100 | 2022-04-28 |  |  |  | 1ST + 2ND FLR NEW TENANT
010-044614-00 | 010-G040-05100 | 2021-02-12 |  |  |  | RECHECK FOR INT REMOD 1ST/2ND FLOOR FOR NEW TEN
010-044614-00 | 010-G040-05100 | 2020-06-25 | ALTC2005714 |  | 20000 | 309 S. 4TH STREET PLAN APPROVAL: CONDITIONAL REVIEWED FOR COMPLIANCE UNDER: 2017 OBC AND ICC A117.1-2009 WITH MODIFICATIONS IN OBC 1112.0. WORK NOT INCLUDED IN THIS APPROVAL: FIRE ALARM, FIRE SUPPRESSION USE/OCCUPANCY GROUP: B/R-2 SEPARATED MIXED U
010-044614-00 | 010-G040-05100 | 2019-08-26 | MMEPC1917150 |  | 0 | BUILDING PERMIT/PLAN REVIEW: ALTC1900594 INSTALL DUCT, EXH FANS, FURNACES, COILS AND AC UNITS LICENSE NUMBER: H00346 ¦ SCOPE ITEM: AIR CONDITIONING (INCLUDING CONDENSERS, EVAPORATORS, COMPRESSORS)
010-044614-00 | 010-G040-05100 | 2019-09-06 | MMEPC1917931 |  | 0 | BUILDING PERMIT/PLAN REVIEW: ALTC1900594 INSTALL 6 FURNACES, AC, AND COILS. INSTALL ALL DUCTWORK LICENSE NUMBER: H00346 ¦ SCOPE ITEM: AIR CONDITIONING (INCLUDING CONDENSERS, EVAPORATORS, COMPRESSORS)
010-044614-00 | 010-G040-05100 | 2019-10-04 | MMEPC1920299 |  | 0 | BUILDING PERMIT/PLAN REVIEW: ALTC1900594 ADD GAS TO (5) FIVE APT. UNITS , CONSISTING OF WATER HEATER AND FURNACE LICENSE NUMBER: P00230 ¦ SCOPE ITEM: FUEL GAS OR LP GAS
010-044614-00 | 010-G040-05100 | 2019-06-27 | PMEPC1912473 |  | 0 | BUILDING PERMIT/PLAN REVIEW: ALTC1900594 MAKE ADJUSTMENTS TO THE EXISTING U/G PLUMBING TO ACCOMMODATE SLIGHT CHANGES IN LAYOUT FOR FIVE UNITS (1) ONE BATH ,KITCHEN , LAUNDRY, HWT (2) TWO BATH , KITCHEN ,LAUNDRY , HWT AND (2) TWO AND A HALF BATH , KITCH
010-044614-00 | 010-G040-05100 | 2020-02-24 |  |  |  | RECK FOR RENOVATIONS
010-044614-00 | 010-G040-05100 | 2019-07-12 | EMEPC1913534 |  | 0 | BUILDING PERMIT/PLAN REVIEW: ALTC1900594 ELECTRIC PER PLANS
010-044614-00 | 010-G040-05100 | 2019-01-01 |  |  |  | SPL_NWP_VD
010-044614-00 | 010-G040-05100 | 2024-01-04 |  |  |  | NEW TENANT IN REAR OF BLDG.
010-044614-00 | 010-G040-05100 | 2024-02-01 | FSUPC2405589 |  | 0 | 309 S 4TH ST REFERENCE BUILDING PERMIT #ALTC2307613 ALTER EXISTING NFPA 13 SUPPRESSION SYSTEM BY ADD/RELOCATING 21 SPRINKLERS
010-044614-00 | 010-G040-05100 | 2023-11-01 | FALRC2346492 |  | 0 | ALTER EXISTING MANUAL FIRE ALARM SYSTEM FOR ME REAL ESTATE BY INSTALLING DEVICES FOR AN INTERIOR ALTERATION. REFERENCE B.P. ALTC2307613 - (2) A/V DEVICES, (2) DUCT DETECTORS.
010-044614-00 | 010-G040-05100 | 2023-11-15 | EMEPC2348404 |  | 0 | BUILDING PERMIT/PLAN REVIEW: ALTC2307613 COMPLETE WORK PER PLANS AND FROM PREVIOUS ELECTRICAL CONTRACTOR
010-044614-00 | 010-G040-05100 | 2024-02-01 | FSUPC2405589 |  | 0 | 309 S 4TH ST REFERENCE BUILDING PERMIT #ALTC2307613 ALTER EXISTING NFPA 13 SUPPRESSION SYSTEM BY ADD/RELOCATING 21 SPRINKLERS
010-044614-00 | 010-G040-05100 | 2024-02-01 | FSUPC2405589 |  | 0 | 309 S 4TH ST REFERENCE BUILDING PERMIT #ALTC2307613 ALTER EXISTING NFPA 13 SUPPRESSION SYSTEM BY ADD/RELOCATING 21 SPRINKLERS
010-044614-00 | 010-G040-05100 | 2023-11-01 | FALRC2346492 |  | 0 | ALTER EXISTING MANUAL FIRE ALARM SYSTEM FOR ME REAL ESTATE BY INSTALLING DEVICES FOR AN INTERIOR ALTERATION. REFERENCE B.P. ALTC2307613 - (2) A/V DEVICES, (2) DUCT DETECTORS.
010-044614-00 | 010-G040-05100 | 2023-11-01 | FALRC2346492 |  | 0 | ALTER EXISTING MANUAL FIRE ALARM SYSTEM FOR ME REAL ESTATE BY INSTALLING DEVICES FOR AN INTERIOR ALTERATION. REFERENCE B.P. ALTC2307613 - (2) A/V DEVICES, (2) DUCT DETECTORS.
010-044614-00 | 010-G040-05100 | 2023-11-15 | EMEPC2348404 |  | 0 | BUILDING PERMIT/PLAN REVIEW: ALTC2307613 COMPLETE WORK PER PLANS AND FROM PREVIOUS ELECTRICAL CONTRACTOR
010-044614-00 | 010-G040-05100 | 2023-09-27 | PMEPC2341253 |  | 0 | BUILDING PERMIT/PLAN REVIEW: ALTC2307613 INSTALL NEW PVC DRAINS AND PET WATER LINES TO 2 FIXTURES (HAND AND MOP SINK)
010-044614-00 | 010-G040-05100 | 2023-08-12 | MMEPC2334213 |  | 0 | BUILDING PERMIT/PLAN REVIEW: ALTC2307613 INSTALL 2 AIR HANDLER SYSYTEMS & ALL DUCT WORK LICENSE NUMBER: H01209 ¦ SCOPE ITEM: FURNACES / AIR HANDLERS / RTUS
010-044614-00 | 010-G040-05100 | 2023-08-10 | EMEPC2333979 |  | 0 | 9/5/23 TRANS CONTR FR E00358 TO E01532 ----------JJ BUILDING PERMIT/PLAN REVIEW: ALTC2307613 ELECTRIC WORK PER PLANS
010-044617-00 | 010-F046-02600 | 2019-02-08 | DEMO1901009 |  | 6500 | DEMOLITION OF 1066 SQ FT 2FD GREATER HILLTOP AREA COMMISSION COMPLETION OF THE WORK DESCRIBED ON THIS PERMIT, INCLUDING ALL REQUIRED INSPECTIONS AND APPROVALS, WILL COMPLY BUILDING ORDER #.UNSF1700622”
010-044617-00 | 010-F046-02600 | 2019-02-01 |  |  |  | RECK FOR DWLG REHAB FROM FIRE DMG
010-044620-00 | 010-K086-01700 | 2020-03-05 | MMLSR2004803 |  | 0 | MLS SCOPE: REPLACEMENT OF A SINGLE FURNACE, A/C AND/OR HEAT PUMP LICENSE NUMBER: H00855 ¦ SCOPE ITEM: AIR CONDITIONING (INCLUDING CONDENSERS, EVAPORATORS, COMPRESSORS) LICENSE NUMBER: H00855 ¦ SCOPE ITEM: FURNACES / AIR HANDLERS / RTUS
010-044621-00 | 010-K087-00400 | 2021-06-14 | MMLSR2122300 |  | 0 | MLS Scope: Replacement of a Single A/C Unit or Heat Pump License Number: H00855 ¦ Scope Item: air conditioning (including condensers, evaporators, compressors)
010-044622-00 | 010-C021-04200 | 2020-08-26 | RSWDR2004210 |  | 4400 | REMOVE EXISTING 20 WINDOW(S), 0 DOOR(S) AND REPLACE WITH NEW. WORK TO COMPLY WITH RCO 612, RCO 308, AND RCO 113.6.1 WITH A U VALUE OF 0.35 OR BETTER.
010-044622-00 | 010-C021-04200 | 2020-05-08 | EMEPM2008744 |  | 0 | CONSOLIDATION OF (2) 100 AMP ELECTRIC METERS INTO (1) 200 AMP ELECTRIC METER.
010-044622-00 | 010-C021-04200 | 2021-09-17 | DECKR2137023 |  | 5000 | Alter a 2 Story Framed, 1 Family Dwelling by altering a 7’x20’ porch on the front of the house. Existing foundation and roof structure to remain. New decking, joists and beams. Columns to be determined. Framing and headers will be installed and sized p
010-044622-00 | 010-C021-04200 | 2021-09-23 |  |  |  | OWNER STATES THE BLDG HAS BEEN REMODELED & NOW HAS THREE UNITS, EIGHT BEDROOMS, & THREE FULL BATHS. ADJUST DATA.
010-044622-00 | 010-C021-04200 | 2024-06-27 |  |  |  | OWNER STATES BLDG SHOULD BE THREE (3) FAMILY DWLG. ADJUST LUC AND DATA
010-044624-00 | 010-F015-07700 | 2024-01-25 |  |  |  | REHAB/DEMO
010-044624-00 | 010-F015-07700 | 2019-02-01 |  |  |  | REHAB
010-044624-00 | 010-F015-07700 | 2023-03-21 |  |  |  | REHAB
010-044624-00 | 010-F015-07700 | 2022-08-03 |  |  |  | REHAB
010-044624-00 | 010-F015-07700 | 2019-12-12 |  |  |  | REHAB
010-044626-00 | 010-E059-01000 | 2019-05-01 |  |  |  | RECK FOR POSSIBLE INT/EXT REMODEL
010-044635-00 | 010-I018-01100 | 2022-07-18 | PMEPR2228923 |  | 0 | INSTALL ACRYLIC TUB LINER AND WALL SURROUND OVER EXISTING TUB AND WALL, REPLACE EXISTING VALVE FIXTURE (CONNECT TO EXISTING DRAIN AND EXISTING SUPPLY LINES)
010-044642-00 | 010-F004-04200 | 2024-07-14 | RSWDR2428886 |  | 7000 | REMOVE EXISTING SHINGLE ROOF TO DECK AND REPLACE WITH NEW FELT UNDERLAYMENT, ICE BARRIER MEMBRANE AT EAVE, NECESSARY FLASHINGS, AND NEW ASPHALT SHINGLES. WORK TO COMPLY WITH RCO CHAPTER 9 & MANUFACTURE INSTALLATION INSTRUCTIONS.
010-044647-00 | 010-A038-02700 | 2019-03-06 |  |  |  | DEMO
010-044649-00 | 010-I009-04100 | 2019-12-10 | EMEPR1925556 |  | 0 | BUILDING PERMIT/PLAN REVIEW: ALTR1909213 ALTER SERVICE TO PROVIDE 200 A OUTDOOR PANEL W/FEED THEN LUGS TO EXISTING PANEL IN BASEMENT, PROVIDE TRENCH TO DETACHED GARAGE W/240 VOLT 60 AMP FEED, RUN ELECTRIC IN DETACHED GARAGE W/PROPER WIRING & INSTALLATIO
010-044649-00 | 010-I009-04100 | 2023-03-01 | EMEPR2309535 |  | 0 | BUILDING PERMIT/PLAN REVIEW: ADDR2246459 SERVICE RELOCATION AND ELECTRIC FOR RENOVATION/ADDITION
010-044649-00 | 010-I009-04100 | 2019-09-04 | ALTR1909213 |  | 50000 | PLAN APPROVAL: FINAL REVIEWED FOR COMPLIANCE UNDER: 2018 RESIDENTIAL CODE OF OHIO USE/OCCUPANCY GROUP: 1, 2, 3 FAMILY DWELLING CONSTRUCTION TYPE: V-B DESCRIPTION OF WORK: ALTER A 1 FAMILY DWELLING BY BUILDING A 24’X24’ DETACHED GARAGE IN THE REA
010-044649-00 | 010-I009-04100 | 2023-07-24 | MMEPR2330678 |  | 0 | BUILDING PERMIT/PLAN REVIEW: ADDR2246459 ADDR2246459 GAS INSTALLED PER BUILDING PLANS LICENSE NUMBER: P00270 ¦ SCOPE ITEM: FUEL GAS OR LP GAS
010-044649-00 | 010-I009-04100 | 2023-07-26 | MMEPR2331236 |  | 0 | BUILDING PERMIT/PLAN REVIEW: ADDR2246459 INSTALL: FURNACE & AC W/COIL; DUCT & DEVICES (ADDITION); VENT BATH FANS & RANGE; REPLACE ATTIC BRANCHES AS NECESSARY; CA232159-R LICENSE NUMBER: H00140 ¦ SCOPE ITEM: FURNACES / AIR HANDLERS / RTUS
010-044649-00 | 010-I009-04100 | 2023-01-01 |  |  |  | SPL/NWP/VD
010-044649-00 | 010-I009-04100 | 2019-12-10 | EMEPR1925556 |  | 0 | BUILDING PERMIT/PLAN REVIEW: ALTR1909213 ALTER SERVICE TO PROVIDE 200 A OUTDOOR PANEL W/FEED THEN LUGS TO EXISTING PANEL IN BASEMENT, PROVIDE TRENCH TO DETACHED GARAGE W/240 VOLT 60 AMP FEED, RUN ELECTRIC IN DETACHED GARAGE W/PROPER WIRING & INSTALLATIO
010-044649-00 | 010-I009-04100 | 2023-02-21 | PMEPR2308327 |  | 0 | BUILDING PERMIT/PLAN REVIEW: ADDR2246459 ADDR2246459 PLUMBING INSTALLED PER BUILDING PLANS
010-044649-00 | 010-I009-04100 | 2024-04-08 | EMEPR2414427 |  | 0 | 26KW GENERAC GENERATOR AND AUTOMATIC TRANSFER SWITCH PROVIDED BY HOMEOWNER GENERATOR WILL POWER THE CIRCUITS IN THE NEW PANEL AS WELL AS UP TO 6 ADDITIONAL CRITICAL CIRCUITS FROM THE ORIGINAL PANEL INSTALL TRANSFER SWITCH NEXT TO THE ELECTRIC METER GE
010-044649-00 | 010-I009-04100 | 2024-04-11 | PMLSR2415068 |  | 0 | MLS SCOPE: BACKFLOW PREVENTER NEW OR REPLACEMENT
010-044649-00 | 010-I009-04100 | 2024-04-15 |  |  |  | COMP OF ADDNS
010-044649-00 | 010-I009-04100 | 2024-04-11 | PMLSR2415068 |  | 0 | MLS SCOPE: BACKFLOW PREVENTER NEW OR REPLACEMENT
010-044649-00 | 010-I009-04100 | 2024-04-08 | EMEPR2414427 |  | 0 | 26KW GENERAC GENERATOR AND AUTOMATIC TRANSFER SWITCH PROVIDED BY HOMEOWNER GENERATOR WILL POWER THE CIRCUITS IN THE NEW PANEL AS WELL AS UP TO 6 ADDITIONAL CRITICAL CIRCUITS FROM THE ORIGINAL PANEL INSTALL TRANSFER SWITCH NEXT TO THE ELECTRIC METER GE
010-044651-00 | 010-D041-09900 | 2023-07-03 | MMEPC2327448 |  | 0 | Ac replacement License Number: H00434 ¦ Scope Item: air conditioning (including condensers, evaporators, compressors)
010-044652-00 | 010-G035-04300 | 2019-01-10 | MMEPC1900635 |  | 0 | REPLACE 120' OF 2 GAS LINE UNDER PARKING LOT OK PER MIKE R. LICENSE NUMBER: P00584
010-044654-00 | 010-R060-05400 | 2023-06-26 | MMLSR2326302 |  | 0 | MLS Scope: Replacement of a Single Furnace, A/C and/or Heat Pump License Number: H00306 ¦ Scope Item: furnaces / air handlers / RTUs
010-044654-00 | 010-R060-05400 | 2024-11-15 | EMEPR2445538 |  | 0 | Building Permit/Plan Review: pmepi2445460 Install dedicated gfi for sump pump.
010-044654-00 | 010-R060-05400 | 2024-11-15 | PMEPI2445460 |  | 6053 | ALTER TWO FAMILY 2 STORY DWELLING BY INSTALLING SUMP PUMP AND PIT ONLY
010-044660-00 | 010-G029-00800 | 2024-08-27 | MMLSM2434917 |  | 0 | MLS SCOPE: REPLACEMENT OF A SINGLE A/C UNIT OR HEAT PUMP LICENSE NUMBER: H00123 ¦ SCOPE ITEM: AIR CONDITIONING (INCLUDING CONDENSERS, EVAPORATORS, COMPRESSORS)
010-044660-00 | 010-G029-00800 | 2024-08-13 | MMLSM2432852 |  | 0 | MLS SCOPE: REPLACEMENT OF A SINGLE A/C UNIT OR HEAT PUMP LICENSE NUMBER: H00123 ¦ SCOPE ITEM: AIR CONDITIONING (INCLUDING CONDENSERS, EVAPORATORS, COMPRESSORS)
010-044660-00 | 010-G029-00800 | 2024-07-23 | MMLSM2429832 |  | 0 | REPLACEMENT OF A SINGLE A/C UNIT OR HEAT PUMP LICENSE NUMBER: H00123
010-044660-00 | 010-G029-00800 | 2024-08-27 | MMLSM2434917 |  | 0 | MLS SCOPE: REPLACEMENT OF A SINGLE A/C UNIT OR HEAT PUMP LICENSE NUMBER: H00123 ¦ SCOPE ITEM: AIR CONDITIONING (INCLUDING CONDENSERS, EVAPORATORS, COMPRESSORS)
010-044660-00 | 010-G029-00800 | 2024-08-13 | MMLSM2432852 |  | 0 | MLS SCOPE: REPLACEMENT OF A SINGLE A/C UNIT OR HEAT PUMP LICENSE NUMBER: H00123 ¦ SCOPE ITEM: AIR CONDITIONING (INCLUDING CONDENSERS, EVAPORATORS, COMPRESSORS)
010-044660-00 | 010-G029-00800 | 2024-07-23 | MMLSM2429832 |  | 0 | REPLACEMENT OF A SINGLE A/C UNIT OR HEAT PUMP LICENSE NUMBER: H00123
010-044662-00 | 010-M158C-07300 | 2019-01-01 |  | REVI
010-044665-00 | 010-D063-10000 | 2020-08-25 | MMEPC2017421 |  | 0 | REMOVE TWO EXISTING BRYANT GAS/ELECTRIC ROOFTOP UNITS AND REPLACE WITH TWO NEW BRYANT GAS/ELECTRIC ROOFTOP UNITS 58SKJ04A090 LICENSE NUMBER: H00392 ¦ SCOPE ITEM: FURNACES / AIR HANDLERS / RTUS
010-044667-00 | 010-D063-11500 | 2019-02-06 |  |  |  | RECK FOR POSS NEW DET GAR
010-044669-00 | 010-D063-10700 | 2023-04-03 | MMEPC2313982 |  | 0 | BUILDING PERMIT/PLAN REVIEW: ADDC2004675 INSTALL REFRIGERATION EQUIPMENT COOLERS /FREEZERS / CONDENSING UNITS ACCORDING TO PLANS. LICENSE NUMBER: R00183 ¦ SCOPE ITEM: EVAPORATORS, LIQUID RECEIVERS, CONDENSERS, COMPRESSORS FOR PRODUCT REFRIGERATION
010-044669-00 | 010-D063-10700 | 2023-06-27 | MMEPC2326734 |  | 0 | BUILDING PERMIT/PLAN REVIEW: ADDC2004675 INSTALL GAS PIPING FROM METER SETTING AT REAR OUTSIDE OF BUILDING TO GAS FIRED RTU LICENSE NUMBER: H00097 ¦ SCOPE ITEM: FUEL GAS OR LP GAS
010-044669-00 | 010-D063-10700 | 2022-05-25 | PMEPC2221153 |  | 0 | BUILDING PERMIT/PLAN REVIEW: ADDC2004675 INSTALL 1 1/2 BATHS, WATER HEATER, FLOOR DRAINS, AND HUB DRAINS FOR COOLER CONDENSATE WATER PIPING, OTHER PLUMBING CALLED FOR ON PLANS.
010-044669-00 | 010-D063-10700 | 2023-01-02 | EMEPC2302033 |  | 0 | BUILDING PERMIT/PLAN REVIEW: ADDC2004675 NEW CARRY OUT MARKET REMODEL NEW 400 AMP SERVICE
010-044669-00 | 010-D063-10700 | 2023-02-22 | MMEPC2308588 |  | 0 | BUILDING PERMIT/PLAN REVIEW: ADDC2004675 INSTALLATION OF HVAC SYSTEM IN ACCORDANCE TO MECHANICAL DRAWINGS, TO ROOF TOPS, AND DUCTWORK AND THREE EXHAUST FANS LICENSE NUMBER: H00415 ¦ SCOPE ITEM: FURNACES / AIR HANDLERS / RTUS
010-044670-00 | 010-R061-04600 | 2019-11-29 | PMLSR1924726 |  | 0 | MLS SCOPE: WATER HEATER REPLACEMENT
010-044670-00 | 010-R061-04600 | 2024-08-29 | EMEPR2435404 |  | 0 | Building Permit/Plan Review: pmepi2435329 Install dedicated gfi for sump pump.
010-044670-00 | 010-R061-04600 | 2024-08-29 | PMEPI2435329 |  | 5777 | ALTER ONE FAMILY 2 STORY DWELLING BY INSTALLING SUMP PUMP AND PIT ONLY
010-044671-00 | 010-D069-01500 | 2022-05-13 | RSWDR2219677 |  | 1600 | REMOVE EXISTING 6 WINDOW(S), 1 DOOR(S) AND REPLACE WITH NEW. WORK TO COMPLY WITH RCO 612, RCO 308, AND RCO 113.6.1 WITH A U VALUE OF 0.35 OR BETTER. REMOVE EXISTING EXTERIOR WALL COVERING SYSTEM AND REPLACE WITH NEW EXTERIOR SIDING OVER AN APPROVED WAT
010-044672-00 | 010-R035-08700 | 2024-10-01 | EMEPR2439752 |  | 0 | Building Permit/Plan Review: pmepi2439653 Install dedicated gfi for sump pump.
010-044672-00 | 010-R035-08700 | 2023-08-29 | ALTR2336779 |  | 18000 | PLAN APPROVAL: FINAL REVIEWED FOR COMPLIANCE UNDER: 2019 RESIDENTIAL CODE OF OHIO USE/OCCUPANCY GROUP: 1, 2, 3 FAMILY DWELLING CONSTRUCTION TYPE: V-B DESCRIPTION OF WORK: ALTER A 2 STORY FRAMED, 1 FAMILY DWELLING BY ALTERING 20’X21’ WOOD FRAMED
010-044672-00 | 010-R035-08700 | 2023-12-11 | EMEPR2351332 |  | 0 | BUILDING PERMIT/PLAN REVIEW: ALTR2336779 100AMP SEPARATE SERVICE OVERHEAD ON DETACHED GARAGE. FIVE LIGHT FIXTURES, SIX OUTLETS GFCI PROTECTED, FOUR SWITCHES.
010-044672-00 | 010-R035-08700 | 2024-10-01 | PMEPI2439653 |  | 6045 | ALTER ONE FAMILY 2 STORY DWELLING BY INSTALLING SUMP PUMP AND PIT ONLY
010-044682-00 | 010-J037-15000 | 2022-08-16 | RSWDR2233141 |  | 19500 | REMOVE EXISTING 10 WINDOW(S), 2 DOOR(S) AND REPLACE WITH NEW. WORK TO COMPLY WITH RCO 612, RCO 308, AND RCO 113.6.1 WITH A U VALUE OF 0.35 OR BETTER. WINDOWS INFO: ALL WINDOWS. DOORS INFO: FRONT & REAR DOORS. REMOVE EXISTING EXTERIOR WALL COVERING SYST
010-044684-00 | 010-I022-07000 | 2019-01-02 |  |  |  | TOTAL INT/EXT REHAB COMPL
010-044686-00 | 010-R074-04300 | 2022-03-21 | RSWDR2211756 |  | 9000 | REMOVE EXISTING SHINGLE ROOF TO DECK AND REPLACE WITH NEW FELT UNDERLAYMENT, ICE BARRIER MEMBRANE AT EAVE, NECESSARY FLASHINGS, AND NEW ASPHALT SHINGLES. WORK TO COMPLY WITH RCO CHAPTER 9 & MANUFACTURE INSTALLATION INSTRUCTIONS.
010-044687-00 | 010-J009-02700 | 2021-03-18 | EMEPR2109643 |  | 0 | Installing outlet for sump pump
010-044687-00 | 010-J009-02700 | 2021-03-18 | PMEPI2109646 |  | 4650 | Alter one family 2 story dwelling by installing sump pump and pit only
010-044687-00 | 010-J009-02700 | 2022-05-31 | EMEPR2221785 |  | 0 | BUILDING PERMIT/PLAN REVIEW: ALTR2147135 ELECTRICAL WORK NEEDED FOR REMODEL
010-044688-00 | 010-K034-08900 | 2020-06-01 | RSWDR2002203 |  | 9428 | REMOVE EXISTING SHINGLE ROOF TO DECK AND REPLACE WITH NEW FELT UNDERLAYMENT, ICE BARRIER MEMBRANE AT EAVE, NECESSARY FLASHINGS, AND NEW ASPHALT SHINGLES. WORK TO COMPLY WITH RCO CHAPTER 9 & MANUFACTURE INSTALLATION INSTRUCTIONS.ROOF INFO: REMOVE AND REPL
010-044688-00 | 010-K034-08900 | 2023-07-18 | PMLSR2329708 |  | 0 | MLS Scope: Water Heater Replacement
010-044688-00 | 010-K034-08900 | 2024-05-23 | MMLSR2421227 |  | 0 | MLS Scope: Replacement of a Single A/C Unit or Heat Pump License Number: H00150 ¦ Scope Item: furnaces / air handlers / RTUs
010-044692-00 | 010-J047-15800 | 2019-01-18 | ALTR1900446 |  | 75000 | ALTER EXISTING 2 STORY FRAME SINGLE FAMILY DWELLING TO RENOVATE KITCHEN, REMOVE NON LOAD BEARING WALL PER ENGINEER, NEW 1/2 BATH, NEW CONFIGURATION FOR UPSTAIRS BEDROOM AND BATHROOM PER PLAN, NEW ELECTRICAL WORK THROUGHOUT. MINOR MECHANICAL WORK. ELECTRI
010-044692-00 | 010-J047-15800 | 2019-03-20 | EMEPR1905207 |  | 0 | Building Permit/Plan Review: ALTR1900446 ELECTRICAL REWIRE & SERVICE
010-044692-00 | 010-J047-15800 | 2019-02-18 | MMEPR1903129 |  | 0 | Building Permit/Plan Review: ALTR1900446 INSTALLATION OF AC SYSTEM TO EXISTING FURNACE, BATH FANS AS NEEDED AS WELL AS HEAT RUN AND DRYER VENT AS NEEDED License Number: H00251 ¦ Scope Item: ductwork / dampers
010-044692-00 | 010-J047-15800 | 2019-02-19 | PMEPR1903200 |  | 0 | Building Permit/Plan Review: ALTR1900446 REPAIR OLD LINES ADD IN HALF BATH FIX DRAIN & WATER LINE
010-044697-00 | 010-J024-03100 | 2022-11-16 | EMEPR2245992 |  | 0 | 200 AMP RISER
010-044698-00 | 010-J024-06700 | 2019-11-06 | MMLSR1922820 |  | 0 | MLS SCOPE: REPLACEMENT OF A SINGLE FURNACE, A/C AND/OR HEAT PUMP LICENSE NUMBER: H00150 ¦ SCOPE ITEM: FURNACES / AIR HANDLERS / RTUS
010-044700-00 | 010-E012-01600 | 2019-04-19 | GBLW1900507 |  | 0 | FABRICATE AND INSTALL (1) ONE SET OFNON- ILLUMINATED 1.4 ALUMINUM PLATE LETTERS ON THE SOUTH BUILDING ELEVATION. . APPROVED VIA DOWNTOWN COMMISSION CASE# 19-3-3 ON APRIL 15, 2019 SIGN E WHITE CASTLE CORPORATE OFFICES
010-044700-00 | 010-E012-01600 | 2019-04-19 | GBLW1900508 |  | 0 | FABRICATE AND INSTALL (1) ONE SET OF U.L. INTERNALLY ILLUMINATED HALO-LIT CHANNEL LETTERS ON THE NORTHWEST BUILDING ELEVATION. HOOK UP TO SUPPLIED ELECTRIC BY OTHERS. APPROVED VIA DOWNTOWN COMMISSION CASE# 19-3-3 ON APRIL 15, 2019 SIGN H WHITE
010-044700-00 | 010-E012-01600 | 2019-04-19 | GBLW1900509 |  | 0 | FABRICATE AND INSTALL (1) ONE SET OF U.L. INTERNALLY ILLUMINATED HALO-LIT CHANNEL LETTERS ON THE WEST BUILDING ELEVATION. HOOK UP TO SUPPLIED ELECTRIC BY OTHERS. APPROVED VIA DOWNTOWN COMMISSION CASE# 19-3-3 ON APRIL 15, 2019 SIGN I WHITE CASTL
010-044700-00 | 010-E012-01600 | 2019-04-19 | GBLW1900510 |  | 0 | FABRICATE AND INSTALL (1) ONE SET OF 1/2 ACRYLIC PUSH-THRU LETTERS ON THE SOUTH BUILDING ELEVATION. HOOK UP TO SUPPLIED ELECTRIC BY OTHERS. APPROVED VIA DOWNTOWN COMMISSION CASE# 19-3-3 ON APRIL 15, 2019 SIGN J WHITE CASTLE CORPORATE OFFICES
010-044700-00 | 010-E012-01600 | 2019-07-15 | EMEPC1913647 |  | 0 | BUILDING PERMIT/PLAN REVIEW: ALTC1903813 4TH FLOOR TENANT BUILD-OUT.
010-044700-00 | 010-E012-01600 | 2019-01-01 |  |  |  | SPL_NWP_VD
010-044700-00 | 010-E012-01600 | 2019-01-01 |  |  |  | SPL/NWP/VD
010-044700-00 | 010-E012-01600 | 2022-12-07 |  |  |  | POSSIBLE N/C
010-044700-00 | 010-E012-01600 | 2021-04-12 |  |  |  | FOR IMPRVMNTS
010-044700-00 | 010-E012-01600 | 2021-04-12 |  |  |  | FOR IMPRVMNTS
010-044700-00 | 010-E012-01600 | 2020-04-28 | FALRC2003764 |  | 0 | ALTER EXISTING FIRE ALARM SYSTEM FOR WHITE CASTLE BY INSTALLING RELAYS FOR EMERGENCY RADIO SYSTEM. REFERENCE B.P. ALTC2003356 - (2) RELAYS.
010-044700-00 | 010-E012-01600 | 2020-04-28 | FALRC2003764 |  | 0 | ALTER EXISTING FIRE ALARM SYSTEM FOR WHITE CASTLE BY INSTALLING RELAYS FOR EMERGENCY RADIO SYSTEM. REFERENCE B.P. ALTC2003356 - (2) RELAYS.
010-044700-00 | 010-E012-01600 | 2020-04-22 | MMEPC2007725 |  | 0 | BUILDING PERMIT/PLAN REVIEW: ALTC2003356 HVAC PER DRAWINGS AND SPECS LICENSE NUMBER: H00114 ¦ SCOPE ITEM: AIR CONDITIONING (INCLUDING CONDENSERS, EVAPORATORS, COMPRESSORS)
010-044700-00 | 010-E012-01600 | 2020-03-14 | MMEPM2005522 |  | 0 | BUILDING PERMIT/PLAN REVIEW: MBLD1808126 INSTALLING A SEE THROUGH POWER VENTED GAS FIREPLACE LICENSE NUMBER: HIC00487 ¦ SCOPE ITEM: FACTORY BUILT FIREPLACES (PRE-FAB)
010-044700-00 | 010-E012-01600 | 2020-04-06 | MMEPM2006783 |  | 0 | BUILDING PERMIT/PLAN REVIEW: MBLD1808126 RUNNING GAS LINES FROM METER TO FIREPLACE. LICENSE NUMBER: P00323 ¦ SCOPE ITEM: FUEL GAS OR LP GAS
010-044700-00 | 010-E012-01600 | 2020-04-16 | ALTC2003356 |  | 1000 | TO COMPLETE WORK PREVIOUSLY APPROVED UNDER PLRE2001632; ADD ERRS ROOM TO FOUTH FLOOR - EMERGENCY ESPONDER SYSTEM
010-044700-00 | 010-E012-01600 | 2021-01-01 |  |  |  | SPL/NWP/VD
010-044700-00 | 010-E012-01600 | 2019-11-27 | DEMO1912693 |  | 268000 | DEMOLITION OF 2 STORY 185,000 SQ FT STRUCTURE - DOWNTOWN DISTRICT
010-044700-00 | 010-E012-01600 | 2019-08-07 | FSUPC1908082 |  | 0 | 555 W GOODALE ST. 59 SPRINKLERS. REFERENCE BLDG. PERMIT #ALTC1903813. ALTERATION TO FIRE SPRINKLER SYSTEM FOR OFFICE TENANT FINISH TO SOUTH HALF OF 4TH FLOOR. WHITE CASTLE.
010-044700-00 | 010-E012-01600 | 2019-08-07 | FSUPC1908082 |  | 0 | 555 W GOODALE ST. 59 SPRINKLERS. REFERENCE BLDG. PERMIT #ALTC1903813. ALTERATION TO FIRE SPRINKLER SYSTEM FOR OFFICE TENANT FINISH TO SOUTH HALF OF 4TH FLOOR. WHITE CASTLE.
010-044700-00 | 010-E012-01600 | 2020-01-01 |  |  |  | SPL_NWP_VD
010-044700-00 | 010-E012-01600 | 2019-07-31 | EMEPM1915174 |  | 0 | BUILDING PERMIT/PLAN REVIEW: MBLD1808126 ELECTRICAL WIRING FOR BUILDING 3 AT THE REACH APT'S
010-044700-00 | 010-E012-01600 | 2019-06-26 | EMLSM1912319 |  | 0 | BUILDING PERMIT/PLAN REVIEW: MBLD1808124 MLS SCOPE: TEMPORARY/FREESTANDING SERVICE (UP TO 200 AMPS DURING CONSTRUCTION)
010-044700-00 | 010-E012-01600 | 2019-06-26 | EMLSM1912320 |  | 0 | BUILDING PERMIT/PLAN REVIEW: MBLD1808120 MLS SCOPE: TEMPORARY/FREESTANDING SERVICE (UP TO 200 AMPS DURING CONSTRUCTION)
010-044700-00 | 010-E012-01600 | 2019-04-04 | FALRC1903019 |  | 0 | ALTER EXISTING FIRE ALARM SYSTEM FOR WHITE CASTLE BY INSTALLING CLEAN AGENT SUPPRESSION MONITORING AND INSTALLING NEW PRE-ACTION SMOKE DETECTION SYSTEM. SECTION 901.7 OF THE OHIO FIRE CODE REQUIRES THE FIRE CODE OFFICIAL TO BE NOTIFIED OF ANY IMPAIRMENT
010-044700-00 | 010-E012-01600 | 2019-04-04 | FALRC1903019 |  | 0 | ALTER EXISTING FIRE ALARM SYSTEM FOR WHITE CASTLE BY INSTALLING CLEAN AGENT SUPPRESSION MONITORING AND INSTALLING NEW PRE-ACTION SMOKE DETECTION SYSTEM. SECTION 901.7 OF THE OHIO FIRE CODE REQUIRES THE FIRE CODE OFFICIAL TO BE NOTIFIED OF ANY IMPAIRMENT
010-044700-00 | 010-E012-01600 | 2019-05-31 | FSUPC1905441 |  | 0 | 555 EDGAR WALDO WAY. REFERENCE BUILDING PERMIT #CBLD1713814. WHITE CASTLE HEADQUARTERS. INSTALL CLEAN AGENT FIRE SUPPRESSION SYSTEM, INCLUDING DETECTION AND ALARM DEVICES, FOR 2ND FLOOR DATA CENTER. CBLD1713814
010-044700-00 | 010-E012-01600 | 2019-05-31 | FSUPC1905441 |  | 0 | 555 EDGAR WALDO WAY. REFERENCE BUILDING PERMIT #CBLD1713814. WHITE CASTLE HEADQUARTERS. INSTALL CLEAN AGENT FIRE SUPPRESSION SYSTEM, INCLUDING DETECTION AND ALARM DEVICES, FOR 2ND FLOOR DATA CENTER. CBLD1713814
010-044700-00 | 010-E012-01600 | 2019-07-02 | FSUPC1906690 |  | 0 | 550 REACH BL. REFERENCE BLDG. PERMIT #ALTC1803768. INSTALL WET CHEMICAL FIRE SUPPRESSION SYSTEM IN TYPE I KITCHEN HOODS. TWO CATERING/WHITE CASTLE HEADQUARTERS-COMMUNITY CENTER.
010-044700-00 | 010-E012-01600 | 2020-02-05 |  |  |  | IMPROVEMENTS
010-044700-00 | 010-E012-01600 | 2019-04-19 | GBLW1900511 |  | 0 | FABRICATE AND INSTALL (1) ONE SET OF U.L. INTERNALLY ILLUMINATED HALO-LIT CHANNEL LETTERS ON THE SOUTH BUILDING ELEVATION. HOOK UP TO SUPPLIED ELECTRIC BY OTHERS. APPROVED VIA DOWNTOWN COMMISSION CASE# 19-3-3 ON APRIL 15, 2019 SIGN K WHITE CAST
010-044700-00 | 010-E012-01600 | 2019-03-07 | MMEPC1904307 |  | 0 | BUILDING PERMIT/PLAN REVIEW: CBLD1713814 NEW INSTALL OF HVAC EQUIPMENT AND ASSOCIATED DUCT WORK PER DRAWING AND SPECS. LICENSE NUMBER: H00114 ¦ SCOPE ITEM: AIR CONDITIONING (INCLUDING CONDENSERS, EVAPORATORS, COMPRESSORS)
010-044700-00 | 010-E012-01600 | 2019-03-07 | MMEPC1904307 |  | 0 | BUILDING PERMIT/PLAN REVIEW: CBLD1713814 NEW INSTALL OF HVAC EQUIPMENT AND ASSOCIATED DUCT WORK PER DRAWING AND SPECS. LICENSE NUMBER: H00114 ¦ SCOPE ITEM: AIR CONDITIONING (INCLUDING CONDENSERS, EVAPORATORS, COMPRESSORS)
010-044700-00 | 010-E012-01600 | 2019-07-29 | MMEPC1914843 |  | 0 | BUILDING PERMIT/PLAN REVIEW: ALTC1903813 INSTALL NEW HVAC SYSTEMS FOR NEW CONSTRUCTION LICENSE NUMBER: H00114 ¦ SCOPE ITEM: AIR CONDITIONING (INCLUDING CONDENSERS, EVAPORATORS, COMPRESSORS) LICENSE NUMBER: H00114 ¦ SCOPE ITEM: DUCTWORK / DAMPERS LICE
010-044700-00 | 010-E012-01600 | 2019-08-01 | MMEPM1915214 |  | 0 | BUILDING PERMIT/PLAN REVIEW: MBLD1808120 INSTALL COMPLETES HVAC SYSTEMS LICENSE NUMBER: H00659 ¦ SCOPE ITEM: FURNACES / AIR HANDLERS / RTUS
010-044700-00 | 010-E012-01600 | 2019-08-01 | MMEPM1915217 |  | 0 | BUILDING PERMIT/PLAN REVIEW: MBLD1808126 INSTALL ALL COMPLETE HVAC SYSTEMS LICENSE NUMBER: H00659 ¦ SCOPE ITEM: FURNACES / AIR HANDLERS / RTUS
010-044700-00 | 010-E012-01600 | 2019-08-01 | MMEPM1915219 |  | 0 | BUILDING PERMIT/PLAN REVIEW: MBLD1808124 INSTALL ALL COMPLETE HVAC SYSTEMS LICENSE NUMBER: H00659 ¦ SCOPE ITEM: FURNACES / AIR HANDLERS / RTUS
010-044700-00 | 010-E012-01600 | 2019-07-30 | PMEPC1915015 |  | 0 | BUILDING PERMIT/PLAN REVIEW: ALTC1903813 PLUMBING PERMIT PER CONTRACT DOCUMENTS
010-044700-00 | 010-E012-01600 | 2019-05-07 | PMEPM1908554 |  | 0 | BUILDING PERMIT/PLAN REVIEW: FNDTM1901925 UNDERGROUND PLUMBING.
010-044700-00 | 010-E012-01600 | 2019-07-18 | PMEPM1914110 |  | 0 | BUILDING PERMIT/PLAN REVIEW: MBLD1808126 UNDERGROUND, ROUGH, AND FINISH PLUMBING.
010-044700-00 | 010-E012-01600 | 2019-07-02 | FSUPC1906690 |  | 0 | 550 REACH BL. REFERENCE BLDG. PERMIT #ALTC1803768. INSTALL WET CHEMICAL FIRE SUPPRESSION SYSTEM IN TYPE I KITCHEN HOODS. TWO CATERING/WHITE CASTLE HEADQUARTERS-COMMUNITY CENTER.
010-044700-00 | 010-E012-01600 | 2019-04-19 | GBLW1900503 |  | 0 | FABRICATE AND INSTALL (1) ONE SET OF U.L. INTERNALLY ILLUMINATED HALO-LIT CHANNEL LETTERS ON THE NORTHEAST BUILDING ELEVATION. HOOK UP TO SUPPLIED ELECTRIC BY OTHERS. APPROVED VIA DOWNTOWN COMMISSION CASE# 19-3-3 ON APRIL 15, 2019 SIGN A WHITE
010-044700-00 | 010-E012-01600 | 2019-04-19 | GBLW1900504 |  | 0 | FABRICATE AND INSTALL (1) ONE SET OF U.L. INTERNALLY ILLUMINATED FLUSH MOUNTED CHANNEL LETTERS ON THE SOUTH BUILDING ELEVATION. HOOK UP TO SUPPLIED ELECTRIC BY OTHERS. APPROVED VIA DOWNTOWN COMMISSION CASE# 19-3-3 ON APRIL 15, 2019 SIGN B WHITE
010-044700-00 | 010-E012-01600 | 2019-04-19 | GBLW1900505 |  | 0 | FABRICATE AND INSTALL (1) ONE SET OF U.L. INTERNALLY ILLUMINATED FLUSH MOUNTED CHANNEL LETTERS ON THE EAST BUILDING ELEVATION. HOOK UP TO SUPPLIED ELECTRIC BY OTHERS. APPROVED VIA DOWNTOWN COMMISSION CASE# 19-3-3 ON APRIL 15, 2019 SIGN C WHITE
010-044700-00 | 010-E012-01600 | 2019-04-19 | GBLW1900506 |  | 0 | FABRICATE AND INSTALL (1) ONE SET OF U.L. INTERNALLY ILLUMINATED SIGN CABINET ON THE WEST BUILDING ELEVATION. HOOK UP TO SUPPLIED ELECTRIC BY OTHERS. APPROVED VIA DOWNTOWN COMMISSION CASE# 19-3-3 ON APRIL 15, 2019 SIGN D WHITE CASTLE CORPORA
010-044700-00 | 010-E012-01600 | 2023-11-09 |  |  |  | POSSIBLE N/C
010-044709-00 | 010-D013-02100 | 2019-01-01 |  | REVI
010-044712-00 | 010-J016-10500 | 2019-08-26 | RSWDR1904300 |  | 12710 | REMOVE EXISTING SHINGLE ROOF TO DECK AND REPLACE WITH NEW FELT UNDERLAYMENT, ICE BARRIER MEMBRANE AT EAVE, NECESSARY FLASHINGS, AND NEW ASPHALT SHINGLES. WORK TO COMPLY WITH RCO CHAPTER 9 & MANUFACTURE INSTALLATION INSTRUCTIONS.
010-044715-00 | 010-J016-10600 | 2020-09-30 | MMLSR2020167 |  | 0 | MLS SCOPE: REPLACEMENT OF A SINGLE FURNACE LICENSE NUMBER: H00425 ¦ SCOPE ITEM: FURNACES / AIR HANDLERS / RTUS
010-044716-00 | 010-B044-01800 | 2019-09-06 | RSWDR1904494 |  | 4000 | REMOVE EXISTING SHINGLE ROOF TO DECK AND REPLACE WITH NEW FELT UNDERLAYMENT, ICE BARRIER MEMBRANE AT EAVE, NECESSARY FLASHINGS, AND NEW ASPHALT SHINGLES. WORK TO COMPLY WITH RCO CHAPTER 9 & MANUFACTURE INSTALLATION INSTRUCTIONS. APPROVED PER COA UID-19-0
010-044717-00 | 010-B054-09000 | 2019-02-15 |  |  |  | NEW ELEC METER PANEL
010-044718-00 | 010-B054-03700 | 2020-02-13 | MMLSR2003218 |  | 0 | MLS SCOPE: REPLACEMENT OF A SINGLE A/C UNIT OR HEAT PUMP LICENSE NUMBER: H00428 ¦ SCOPE ITEM: AIR CONDITIONING (INCLUDING CONDENSERS, EVAPORATORS, COMPRESSORS)
010-044718-00 | 010-B054-03700 | 2020-02-10 | EMEPR2002984 |  | 0 | KITCHEN REMODEL - ADD 6 NEW 20 AMP CIRCUITS - KITCHEN COUNTERS - INSTALL HARDWARE SMOKES (WHERE REQUIRED) CHANGE OUT ALL DEVICES TO 15/20 AMP REC (TR) - 2 SWITCHES - INSTALL OLD WORK CAN LIGHTS IN KITCHEN AREA - STYLE OF WORK (OLD WORK INSULTATION) * NO
010-044721-00 | 010-C051-07500 | 2023-11-21 | MMLSR2348981 |  | 0 | MLS SCOPE: REPLACEMENT OF A SINGLE FURNACE LICENSE NUMBER: H00056 ¦ SCOPE ITEM: FURNACES / AIR HANDLERS / RTUS
010-044728-00 | 010-C046-03800 | 2024-01-11 |  |  |  | POSS N/C
010-044728-00 | 010-C046-03800 | 2024-01-01 |  |  |  | SPL/NWP/VD
010-044734-00 | 010-C037-01100 | 2023-08-28 | DEMO2336605 |  | 200 | UNSF2300234 DEMO OF ACCESSORYR BUILD 397 SF SLAB TO REMAIN COMPLETION OF THE WORK DESCRIBED ON THIS PERMIT, INCLUDING ALL REQUIRED INSPECTIONS AND APPROVALS, WILL COMPLY BUILDING ORDER UNSF2300234.
010-044735-00 | 010-C026-03400 | 2019-01-01 |  | REVI
010-044740-00 | 010-J049-07100 | 2020-07-20 | MMLSR2014498 |  | 0 | MLS SCOPE: REPLACEMENT OF A SINGLE FURNACE, A/C AND/OR HEAT PUMP LICENSE NUMBER: H00070 ¦ SCOPE ITEM: AIR CONDITIONING (INCLUDING CONDENSERS, EVAPORATORS, COMPRESSORS)
010-044740-00 | 010-J049-07100 | 2022-08-03 | MMLSR2231289 |  | 0 | MLS SCOPE: REPLACEMENT OF A SINGLE FURNACE, A/C AND/OR HEAT PUMP LICENSE NUMBER: H00425 ¦ SCOPE ITEM: AIR CONDITIONING (INCLUDING CONDENSERS, EVAPORATORS, COMPRESSORS)
010-044740-00 | 010-J049-07100 | 2021-05-11 | PMLSR2117192 |  | 0 | MLS Scope: Water Heater Replacement
010-044742-00 | 010-I033-05400 | 2021-01-01 |  |  |  | SPL/NWP/VD
010-044742-00 | 010-I033-05400 | 2019-02-25 |  |  |  | COMPLETION OF DWLG
010-044743-00 | 010-D057-09500 | 2024-02-13 | RSWDR2407006 |  | 10147 | REMOVE EXISTING 11 WINDOW(S), 0 DOOR(S) AND REPLACE WITH NEW. WORK TO COMPLY WITH RCO 612, RCO 308, AND RCO 113.6.1 WITH A U VALUE OF 0.35 OR BETTER.WINDOWS INFO: ADDISON LITE 1 PICTURE WINDOW GRIDS: NONE GLASS: EXTREME 2 PANE/LOW-E & ARGON COLOR: INTER
010-044746-00 | 010-A055-09300 | 2021-04-14 | MMLSR2113288 |  | 0 | MLS Scope: Replacement of a Single Furnace, A/C and/or Heat Pump License Number: H00140 ¦ Scope Item: furnaces / air handlers / RTUs
010-044746-00 | 010-A055-09300 | 2021-07-05 | PMLSR2125634 |  | 0 | MLS Scope: Water Heater Replacement
010-044749-00 | 010-J035-12400 | 2020-07-01 | RSWDR2002883 |  | 6738 | REMOVE EXISTING SHINGLE ROOF TO DECK AND REPLACE WITH NEW FELT UNDERLAYMENT, ICE BARRIER MEMBRANE AT EAVE, NECESSARY FLASHINGS, AND NEW ASPHALT SHINGLES. WORK TO COMPLY WITH RCO CHAPTER 9 & MANUFACTURE INSTALLATION INSTRUCTIONS.ROOF INFO: REMOVE AND REPL
010-044749-00 | 010-J035-12400 | 2021-05-27 | RSWDR2119800 |  | 5000 | Remove existing 0 window(s), 1 door(s) and replace with new. Work to comply with RCO 612, RCO 308, and RCO 113.6.1 with a U Value of 0.35 or Better. Doors Info: REPLACING REAR PATIO DOOR.
010-044749-00 | 010-J035-12400 | 2019-07-19 | MMLSR1914165 |  | 0 | MLS Scope: Replacement of a Single Furnace, A/C and/or Heat Pump License Number: H00020 ¦ Scope Item: air conditioning (including condensers, evaporators, compressors)
010-044752-00 | 010-J032-00500 | 2022-03-14 | NEWR2210889 |  | 250000 | PLAN APPROVAL: FINAL REVIEWED FOR COMPLIANCE UNDER: 2019 RESIDENTIAL CODE OF OHIO DESCRIPTION OF WORK: BUILD A 2 STORY FRAME, 1 FAMILY DWELLING FULL BASEMENT, UNFINISHED, WATERPROOFED, 3 BEDROOMS, 1.5 BATHROOMS, BASEMENT LAUNDRY. 4 MODULES,
010-044752-00 | 010-J032-00500 | 2022-04-11 | EMEPR2214940 |  | 0 | BUILDING PERMIT/PLAN REVIEW: NEWR2210889 ROUGH WIRE, INSTALL SERVICE, FINISH WIRE TO CODE
010-044752-00 | 010-J032-00500 | 2022-08-19 | MMEPR2233668 |  | 0 | BUILDING PERMIT/PLAN REVIEW: NEWR2210889 NEW HOME HVAC LICENSE NUMBER: H00846 ¦ SCOPE ITEM: FURNACES / AIR HANDLERS / RTUS
010-044752-00 | 010-J032-00500 | 2022-09-06 | MMEPR2235826 |  | 0 | BUILDING PERMIT/PLAN REVIEW: NEWR2210889 INSTALL NEW GAS PIPING PER APPROVED BUILDING DOCUMENTS LICENSE NUMBER: P00270 ¦ SCOPE ITEM: FUEL GAS OR LP GAS
010-044752-00 | 010-J032-00500 | 2022-09-14 | PMEPR2237016 |  | 0 | BUILDING PERMIT/PLAN REVIEW: NEWR2210889 INSTALL NEW PLUMBING PER APPROVED BUILDING DOCUMENTS
010-044752-00 | 010-J032-00500 | 2022-06-23 | EMLSR2225485 |  | 0 | MLS SCOPE: TEMPORARY/FREESTANDING SERVICE (UP TO 200 AMPS DURING CONSTRUCTION)
010-044764-00 | 010-O054DD-48900 | 2023-12-29 | EMLSR2353253 |  | 0 | Building Permit/Plan Review: PLEX2353090 MLS Scope: Electric for Solar Photovoltaic (PV) System
010-044785-00 | 010-J034-15200 | 2024-11-21 | PMLSR2446226 |  | 0 | MLS Scope: Gas Water Heater Replacement
010-044786-00 | 010-J025-14700 | 2021-10-26 | MMLSR2142316 |  | 0 | MLS Scope: Replacement of a Single Furnace License Number: H00589 ¦ Scope Item: furnaces / air handlers / RTUs
010-044813-00 | 010-K051-10400 | 2020-02-24 | MMLSR2003984 |  | 0 | MLS SCOPE: REPLACEMENT OF A SINGLE A/C UNIT OR HEAT PUMP LICENSE NUMBER: H00578 ¦ SCOPE ITEM: AIR CONDITIONING (INCLUDING CONDENSERS, EVAPORATORS, COMPRESSORS)
010-044823-00 | 010-D050-07900 | 2022-11-11 | RSWDR2245396 |  | 4755 | Remove existing 14 window(s), 0 door(s) and replace with new. Work to comply with RCO 612, RCO 308, and RCO 113.6.1 with a U Value of 0.35 or Better.
010-044833-00 | 010-J033-03900 | 2021-05-14 | MMLSR2117772 |  | 0 | MLS Scope: Replacement of a Single A/C Unit or Heat Pump License Number: H00425 ¦ Scope Item: air conditioning (including condensers, evaporators, compressors)
010-044833-00 | 010-J033-03900 | 2024-02-20 | MMLSR2407749 |  | 0 | MLS SCOPE: REPLACEMENT OF A SINGLE FURNACE LICENSE NUMBER: H00425 ¦ SCOPE ITEM: FURNACES / AIR HANDLERS / RTUS
010-044835-00 | 010-F010-11100 | 2023-11-15 | RSWDR2348265 |  | 11500 | REMOVE EXISTING EXTERIOR WALL COVERING SYSTEM AND REPLACE WITH NEW EXTERIOR SIDING OVER AN APPROVED WATER-RESISTIVE BARRIER. WORK TO COMPLY WITH RCO 703. SIDING INFO: REPLACING WOOD FOR VINYL.
010-044835-00 | 010-F010-11100 | 2025-04-03 |  |  |  | REMODEL INT + FIN BSMT
010-044835-00 | 010-F010-11100 | 2024-09-11 | PMEPR2436993 |  | 0 | BUILDING PERMIT/PLAN REVIEW: ALTR2432431 RENEWED DRAINS AND WATERS FOR NEW FIXTURES
010-044835-00 | 010-F010-11100 | 2024-09-12 | MMEPR2437399 |  | 0 | BUILDING PERMIT/PLAN REVIEW: ALTR2432431 INSTALLATION OF ALL NEW EQUIPMENT AND DUCTWORK. INCLUDES DRYER VENTS AND BATH FAN VENTILATION LICENSE NUMBER: H00251 ¦ SCOPE ITEM: DUCTWORK / DAMPERS
010-044835-00 | 010-F010-11100 | 2024-09-23 | EMEPR2438602 |  | 0 | BUILDING PERMIT/PLAN REVIEW: ALTR2432431 BUILDING PERMIT/ PLAN REVIEW ALTR2432431 WIRE TO CODE WITH SMOKES
010-044835-00 | 010-F010-11100 | 2024-10-08 | MMEPR2440624 |  | 0 | BUILDING PERMIT/PLAN REVIEW: ALTR2432431 RUN GAS TO FURNANCE LICENSE NUMBER: P00217
010-044836-00 | 010-J027-09200 | 2019-01-01 |  | REVI
010-044837-00 | 010-I049-01800 | 2021-02-04 | RSWDR2104246 |  | 3450 | REMOVE EXISTING 14 WINDOW(S), 0 DOOR(S) AND REPLACE WITH NEW. WORK TO COMPLY WITH RCO 612, RCO 308, AND RCO 113.6.1 WITH A U VALUE OF 0.35 OR BETTER.
010-044837-00 | 010-I049-01800 | 2024-08-14 | PMEPR2433013 |  | 0 | BUILDING PERMIT/PLAN REVIEW: ALTR2416038 RUN NEW DRAINS AND WATER FOR NEW FIXTURES
010-044837-00 | 010-I049-01800 | 2024-04-18 | ALTR2416038 |  | 70000 | PLAN APPROVAL: FINAL REVIEWED FOR COMPLIANCE UNDER: 2019 RESIDENTIAL CODE OF OHIO USE/OCCUPANCY GROUP: 1, 2, 3 FAMILY DWELLING CONSTRUCTION TYPE: V-B DESCRIPTION OF WORK: ALTER A 2 STORY FRAMED, 1 FAMILY DWELLING TO RENOVATE ENTIRE HOUSE PER PLA
010-044837-00 | 010-I049-01800 | 2024-10-07 | EMEPR2440463 |  | 0 | BUILDING PERMIT/PLAN REVIEW: ALTR2416038 INSTALL ROUGH AND FINISH ELECTRICAL
010-044838-00 | 010-A056-01400 | 2019-07-10 | RSWDR1903381 |  | 11500 | Remove existing shingle roof to deck and replace with new felt underlayment, ice barrier membrane at eave, necessary flashings, and new asphalt shingles. Work to comply with RCO chapter 9 & Manufacture installation instructions. Approved per COA 19-7-3
010-044842-00 | 010-B022-08400 | 2020-09-16 | MMLSR2019102 |  | 0 | MLS SCOPE: REPLACEMENT OF A SINGLE A/C UNIT OR HEAT PUMP LICENSE NUMBER: H00306 ¦ SCOPE ITEM: AIR CONDITIONING (INCLUDING CONDENSERS, EVAPORATORS, COMPRESSORS)
010-044843-00 | 010-A054-02900 | 2019-01-01 |  | REVI
010-044843-00 | 010-A054-02900 | 2020-06-03 | RSWDR2002261 |  | 7630 | REMOVE EXISTING SHINGLE ROOF TO DECK AND REPLACE WITH NEW FELT UNDERLAYMENT, ICE BARRIER MEMBRANE AT EAVE, NECESSARY FLASHINGS, AND NEW ASPHALT SHINGLES. WORK TO COMPLY WITH RCO CHAPTER 9 & MANUFACTURE INSTALLATION INSTRUCTIONS. APPROVED PER COA VV-20-06
010-044844-00 | 010-A054-00500 | 2019-01-01 |  | REVI
010-044848-00 | 010-J007-11000 | 2020-09-02 | RSWDR2004366 |  | 11562 | REMOVE EXISTING SHINGLE ROOF TO DECK AND REPLACE WITH NEW FELT UNDERLAYMENT, ICE BARRIER MEMBRANE AT EAVE, NECESSARY FLASHINGS, AND NEW ASPHALT SHINGLES. WORK TO COMPLY WITH RCO CHAPTER 9 & MANUFACTURE INSTALLATION INSTRUCTIONS.
010-044848-00 | 010-J007-11000 | 2019-02-26 | PMEPR1903659 |  | 0 | BUILDING PERMIT/PLAN REVIEW: ALTR1901366 REPLACING FIXTURES IN EXISTING BATHROOMS AND ADD 1/2 BATH ON 1ST FLOOR.
010-044848-00 | 010-J007-11000 | 2019-03-14 | MMEPR1904801 |  | 0 | BUILDING PERMIT/PLAN REVIEW: ALTR1901366 INSTALL NEW DUCTWORK, EXHAUST FAN, DRYER VENT, FURNACE, COIL, AND A/C. LICENSE NUMBER: H00714 ¦ SCOPE ITEM: AIR CONDITIONING (INCLUDING CONDENSERS, EVAPORATORS, COMPRESSORS)
010-044848-00 | 010-J007-11000 | 2019-02-20 | ALTR1901366 |  | 30000 | ALTER 2 STORY SINGLE FAMILY DWELLING TO BECOME 3 STORY SINGLE FAMILY DWELLING. NEW DORMER TO FINISH ATTIC AREA, NEW BATHROOM ON THIRD FLOOR, NEW BEAM TO OPEN UP KITCHEN, NEW 1/2 BATH OFF KITCHEN AREA. NEW MECHANICAL WORK, NEW ELECTRICAL THROUGHOUT WORK A
010-044848-00 | 010-J007-11000 | 2019-02-26 | EMEPR1903660 |  | 0 | BUILDING PERMIT/PLAN REVIEW: ALTR1901366 MOVING OUTLETS & SWITCHES AT AREA THAT WE WIRE WALLS. ATTIC
010-044851-00 | 010-F056-03800 | 2019-01-01 |  | REVI
010-044851-00 | 010-F056-03800 | 2024-06-19 | MMEPC2425223 |  | 0 | BUILDING PERMIT/PLAN REVIEW: ALTC2414010 EXTEND RETURN AIR DUCT LICENSE NUMBER: H00056 ¦ SCOPE ITEM: DUCTWORK / DAMPERS
010-044851-00 | 010-F056-03800 | 2024-06-04 | EMEPC2422823 |  | 0 | BUILDING PERMIT/PLAN REVIEW: ALTC2414010 ADD GROUND PIGTAILS TO METAL BOXES AND CLOSE BOXES. ALL WIRING IS EXISTING.
010-044851-00 | 010-F056-03800 | 2024-04-03 | ALTC2414010 |  | 15000 | PROJECT REVIEWED FOR COMPLIANCE UNDER: EXISTING BUILDING COMPLIANCE METHOD PER THE 2024 EXISTING BUILDING CODE: PRESCRIPTIVE PROJECT USE/OCCUPANCY /SEPARATION/FIRE AREAS: B BUILDING USE/OCCUPANCY /SEPARATION/FIRE AREAS: B CONSTRUCTION TYPE: II-B D
010-044851-00 | 010-F056-03800 | 2024-06-19 | MMEPC2425223 |  | 0 | BUILDING PERMIT/PLAN REVIEW: ALTC2414010 EXTEND RETURN AIR DUCT LICENSE NUMBER: H00056 ¦ SCOPE ITEM: DUCTWORK / DAMPERS
010-044851-00 | 010-F056-03800 | 2024-04-03 | ALTC2414010 |  | 15000 | PROJECT REVIEWED FOR COMPLIANCE UNDER: EXISTING BUILDING COMPLIANCE METHOD PER THE 2024 EXISTING BUILDING CODE: PRESCRIPTIVE PROJECT USE/OCCUPANCY /SEPARATION/FIRE AREAS: B BUILDING USE/OCCUPANCY /SEPARATION/FIRE AREAS: B CONSTRUCTION TYPE: II-B D
010-044851-00 | 010-F056-03800 | 2024-06-04 | EMEPC2422823 |  | 0 | BUILDING PERMIT/PLAN REVIEW: ALTC2414010 ADD GROUND PIGTAILS TO METAL BOXES AND CLOSE BOXES. ALL WIRING IS EXISTING.
010-044856-00 | 010-D025-04800 | 2023-06-14 | SDNGC2324838 |  | 5300 | Alter existing commercial building by replacing existing porch siding with same material like for like. One final inspection required.
010-044856-00 | 010-D025-04800 | 2023-06-14 | WNDRC2324841 |  | 5300 | Alter existing commercial structure by replacing back porch door and 2 back porch windows like for like. One final inspection required.
010-044856-00 | 010-D025-04800 | 2023-06-14 | ROOFC2324837 |  | 5300 | Alter existing porch deck roofing by replacing underlayment, ice/water shield, and asphalt shingles with new one. Work to comply with OBC Chapter 15. One final inspection required.
010-044864-00 | 010-R026-01500 | 2023-12-20 | MMLSR2352368 |  | 0 | MLS Scope: Replacement of a Single A/C Unit or Heat Pump License Number: H00846 ¦ Scope Item: furnaces / air handlers / RTUs
010-044866-00 | 010-I049-07500 | 2019-10-31 |  |  |  | RECK FOR USE
010-044866-00 | 010-I049-07500 | 2019-01-31 |  |  |  | RECK FOR USE
010-044867-00 | 010-J008-12700 | 2021-03-29 |  |  |  | REAR 8X9 DECK FRAMED STAIRWAY
010-044867-00 | 010-J008-12700 | 2020-01-23 | ALTR2000728 |  | 2000 | ALTER A 2 STORY FRAMED, 2 FAMILY DWELLING BY BUILDING A 9’ X 8’ DECK FRAMED STAIRWAY ON THE REAR OF THE HOUSE. ALL WOOD IN CONTACT WITH THE GROUND MUST BE PRESSURE OR PRESERVATIVE TREATED WOOD. GUARD AND HANDRAILS SHALL BE INSTALLED PER RCO 311 AND 312 I
010-044869-00 | 010-H067-07900 | 2019-11-08 | MMEPR1922995 |  | 0 | RUNNING NEW GAS LINE UNDERGROUND TO REPAIR CUT LINE. USING 1 1/4 LINE LICENSE NUMBER: P00078 ¦ SCOPE ITEM: FUEL GAS OR LP GAS
010-044869-00 | 010-H067-07900 | 2022-05-06 | RSWDR2218447 |  | 31500 | REMOVE EXISTING SHINGLE ROOF TO DECK AND REPLACE WITH NEW FELT UNDERLAYMENT, ICE BARRIER MEMBRANE AT EAVE, NECESSARY FLASHINGS, AND NEW ASPHALT SHINGLES. WORK TO COMPLY WITH RCO CHAPTER 9 & MANUFACTURE INSTALLATION INSTRUCTIONS.ROOF INFO: SLATE TEAR OFF
010-044873-00 | 010-F012-01400 | 2019-02-01 |  |  |  | RECK FOR REHAB
010-044873-00 | 010-F012-01400 | 2019-12-10 |  |  |  | REHAB
010-044873-00 | 010-F012-01400 | 2022-01-31 | RSWDR2205428 |  | 10000 | REMOVE EXISTING 0 WINDOW(S), 2 DOOR(S) AND REPLACE WITH NEW. WORK TO COMPLY WITH RCO 612, RCO 308, AND RCO 113.6.1 WITH A U VALUE OF 0.35 OR BETTER. DOORS INFO: FRONT AND REAR ENTRY DOOR, LIKE SIZES. REMOVE EXISTING SHINGLE ROOF TO DECK AND REPLACE WIT
010-044873-00 | 010-F012-01400 | 2023-05-17 |  |  |  | REHAB OR DEMO
010-044873-00 | 010-F012-01400 | 2024-01-11 |  |  |  | REHAB
010-044874-00 | 010-I005-04500 | 2020-01-01 |  |  |  | SPL_NWP_VD
010-044874-00 | 010-I005-04500 | 2019-12-09 | PMEPR1925508 |  | 0 | REPLACING THE CAST IRON PIPE FROM THE INSIDE OF THE HOUSE TO THE FOUNDATION WALL AND CONNECTING TO THE SIX INCH SANITARY OUTSIDE. CONNECTION TO EXISTING CAST WITH APPROVED TRANSITION FITTING. ALL NEW DWV PIPE AND FITTINGS WILL COMPLY WITH ONE OF THE ST
010-044874-00 | 010-I005-04500 | 2019-04-01 | ALTR1902873 |  | 43000 | ALTER 2 STORY SFD TO REPLACE CONCRETE BASMENT FLOOR ONLY WITH NEW CONCRETE. NO PLANS REQUIRED. INSPECTION REQUIRED BEFORE CONCRETE IS POURED AND AFTER CONCRETE IS SET
010-044874-00 | 010-I005-04500 | 2019-04-01 | MMLSR1906013 |  | 0 | REPLACEMENT OF A SINGLE A/C UNIT OR HEAT PUMP LICENSE NUMBER: HO9999
010-044875-00 | 010-I015-03500 | 2022-09-12 | PMLSR2236668 |  | 0 | MLS SCOPE: WATER HEATER REPLACEMENT
010-044876-00 | 010-J016-03000 | 2019-08-19 |  |  |  | REALTOR REPORTS SQ FT OF THE HOME IS NOT CORRECT. REVIEW SUBMITTED PLANS. ADJUST AS NEEDED.
010-044877-00 | 010-F023-02100 | 2022-07-28 | ROOFC2230530 |  | 55000 | 527 W RICH BUILDING PERMIT TO REMOVE EXISTING ROOFING TO DECK AND INSTALL NEW 60 MIL TPO RUBBER ROOFING, R-25 INSULATION, PENETRATIONS AND FLASHINGS ON AN EXISTING COMMERCIAL BUILDING PER OHIO BUILDING CODE SECTIONS 1507.13 & 1508 . NO DRAWINGS OR SPECS
010-044882-00 | 010-D022-01500 | 2020-12-22 | MMLSR2026472 |  | 0 | MLS Scope: Replacement of a Single Furnace, A/C and/or Heat Pump License Number: H00150 ¦ Scope Item: furnaces / air handlers / RTUs
010-044891-00 | 010-K035-03900 | 2024-01-24 | DMGR2404561 |  | 2500 | Plan Approval: Final Reviewed For Compliance Under: 2019 Residential Code Of Ohio Use/Occupancy Group: 1, 2, 3 Family Dwelling Construction Type: V-B Description Of Work: Alter a 2 Story Framed, 1 Family Dwelling by repairing due to water damage
010-044891-00 | 010-K035-03900 | 2024-02-26 | PMEPR2408706 |  | 0 | Building Permit/Plan Review: DMGR2404561 REPLACE TWO TOILETS AND ONE VANITY
010-044896-00 | 010-D033-07100 | 2021-02-11 | ALTR2105184 |  | 60490 | PLAN APPROVAL: FINAL REVIEWED FOR COMPLIANCE UNDER: 2019 RESIDENTIAL CODE OF OHIO USE/OCCUPANCY GROUP: 1, 2, 3 FAMILY DWELLING CONSTRUCTION TYPE: V-B DESCRIPTION OF WORK: ALTER A 2 STORY FRAMED, 1 FAMILY DWELLING: PROJECT SCOPE IS TO COMPLETELY
010-044896-00 | 010-D033-07100 | 2021-04-22 | EMEPR2114527 |  | 0 | BUILDING PERMIT/PLAN REVIEW: ALTR2105184 REMOVE OLD WIRING WHERE NEEDED THROUGHOUT ENTIRE HOUSE INCLUDING WIRING FOR ROOM OUTLETS LIGHT FIXTURES SWITCHES GARBAGE DISPOSAL DISHWASHER BATH EXHAUST FANS GAS FURNACE A/C UNIT ELECTRIC TANK DRYER RANGE COM
010-044896-00 | 010-D033-07100 | 2021-04-22 | MMEPR2114538 |  | 0 | BUILDING PERMIT/PLAN REVIEW: ALTR2105184 INSTALL NEW 80000 BTU GAS FURNACE DUCTWORK SUPPLY LINES AND VENTS. INSTALL 2.5 TON A/C UNIT TWO BATHROOM EXHAUST FANS AND DRYER VENT. NEW GAS PIPING FROM GAS METER TO GAS FURNACE. LICENSE NUMBER: HO9999 C
010-044896-00 | 010-D033-07100 | 2021-04-22 | MMEPR2114538 |  | 0 | BUILDING PERMIT/PLAN REVIEW: ALTR2105184 INSTALL NEW 80000 BTU GAS FURNACE DUCTWORK SUPPLY LINES AND VENTS. INSTALL 2.5 TON A/C UNIT TWO BATHROOM EXHAUST FANS AND DRYER VENT. NEW GAS PIPING FROM GAS METER TO GAS FURNACE. LICENSE NUMBER: HO9999 C
010-044896-00 | 010-D033-07100 | 2021-04-23 | PMEPR2114711 |  | 0 | BUILDING PERMIT/PLAN REVIEW: ALTR2105184 INSTALL NEW DRAINS FOR BATHROOMS KITCHEN WASHING MACHINE HOOK-UP NEW MAIN LINES HOT AND COLD WATER LINES TO 1.5 BATHROOM KITCHEN AND WASHER BOX 50 GALLON ELECTRIC HOT WATER TANK TWO WATER HOSE BIBS COMPLETIO
010-044896-00 | 010-D033-07100 | 2021-04-22 | EMEPR2114527 |  | 0 | BUILDING PERMIT/PLAN REVIEW: ALTR2105184 REMOVE OLD WIRING WHERE NEEDED THROUGHOUT ENTIRE HOUSE INCLUDING WIRING FOR ROOM OUTLETS LIGHT FIXTURES SWITCHES GARBAGE DISPOSAL DISHWASHER BATH EXHAUST FANS GAS FURNACE A/C UNIT ELECTRIC TANK DRYER RANGE COM
010-044896-00 | 010-D033-07100 | 2021-04-23 | PMEPR2114711 |  | 0 | BUILDING PERMIT/PLAN REVIEW: ALTR2105184 INSTALL NEW DRAINS FOR BATHROOMS KITCHEN WASHING MACHINE HOOK-UP NEW MAIN LINES HOT AND COLD WATER LINES TO 1.5 BATHROOM KITCHEN AND WASHER BOX 50 GALLON ELECTRIC HOT WATER TANK TWO WATER HOSE BIBS COMPLETIO
010-044897-00 | 010-J036-01800 | 2023-11-27 | PMLSR2349399 |  | 0 | MLS Scope: Water Heater Replacement
010-044899-00 | 010-K028-11700 | 2023-03-09 | RSWDR2310837 |  | 2910 | Remove existing 5 window(s), 0 door(s) and replace with new. Work to comply with RCO 612, RCO 308, and RCO 113.6.1 with a U Value of 0.35 or Better.
010-044903-00 | 010-C060-01100 | 2021-01-01 |  |  |  | SPL/NWP/VD
010-044906-00 | 010-D032-08400 | 2020-01-06 | RSWDR2000035 |  | 5000 | REMOVE EXISTING 11 WINDOW(S), 1 DOOR(S) AND REPLACE WITH NEW. WORK TO COMPLY WITH RCO 612, RCO 308, AND RCO 113.6.1 WITH A U VALUE OF 0.35 OR BETTER. REMOVE EXISTING EXTERIOR WALL COVERING SYSTEM AND REPLACE WITH NEW EXTERIOR SIDING OVER AN APPROVED WA
010-044908-00 | 010-D035-05200 | 2021-07-12 | RSWDR2126658 |  | 2000 | Alter existing dwelling building to remove existing slate roof to deck and replace with new felt underlayment, ice barrier membrane at eave, necessary flashings, and new asphalt shingles. Work to comply with RCO 905.2 & Manufacture installation instruct
010-044908-00 | 010-D035-05200 | 2023-09-25 | EMEPR2340676 |  | 0 | Changing outside service
010-044915-00 | 010-D043-01600 | 2021-06-10 | EMEPR2121973 |  | 0 | BUILDING PERMIT/PLAN REVIEW: ALTR2116549 MOVE 200 AMP EXISTING PANEL AND METER MASS TO EAST SIDE OF HOUSE AND REWIRE ENTIRE HOUSE AND ARC FAULT WHERE NEEDED
010-044915-00 | 010-D043-01600 | 2021-08-30 | MMEPR2134524 |  | 0 | BUILDING PERMIT/PLAN REVIEW: ALTR2116549 INSTALL NEW DUCTWORK THROUGH OUT HOUSE ADD 3 BATH FANS AND 1ST FLOOR DRYER VENT . INSTALL 10 KW AIR HANDLER WITH 2 TON HEAT PUMP LICENSE NUMBER: H00610 ¦ SCOPE ITEM: FURNACES / AIR HANDLERS / RTUS
010-044915-00 | 010-D043-01600 | 2021-08-31 | PMEPR2134526 |  | 0 | BUILDING PERMIT/PLAN REVIEW: ALTR2116549 INSTALL NEW DWV AND CPVC WATERLINES TO 1.5 BATH 1ST FLOOR LAUNDRY AND KITCHEN SINK
010-044915-00 | 010-D043-01600 | 2021-05-06 | ALTR2116549 |  | 20000 | *REVISION 7/1/2021 ACC: REVISE DECK POST LAYOUT TO NEW LAYOUT IN REVISED PLANS* PLAN APPROVAL: FINAL REVIEWED FOR COMPLIANCE UNDER: 2019 RESIDENTIAL CODE OF OHIO USE/OCCUPANCY GROUP: 1, 2, 3 FAMILY DWELLING CONSTRUCTION TYPE: V-B DESCRIPTION OF
010-044916-00 | 010-D044-03600 | 2024-05-29 | MMLSR2421794 |  | 0 | MLS SCOPE: REPLACEMENT OF A SINGLE A/C UNIT OR HEAT PUMP LICENSE NUMBER: H00403 ¦ SCOPE ITEM: AIR CONDITIONING (INCLUDING CONDENSERS, EVAPORATORS, COMPRESSORS)
010-044922-00 | 010-D043-00100 | 2024-06-09 | RSWDR2423608 |  | 10 | REMOVE EXISTING SHINGLE ROOF TO DECK AND REPLACE WITH NEW FELT UNDERLAYMENT, ICE BARRIER MEMBRANE AT EAVE, NECESSARY FLASHINGS, AND NEW ASPHALT SHINGLES. WORK TO COMPLY WITH RCO CHAPTER 9 & MANUFACTURE INSTALLATION INSTRUCTIONS.ROOF INFO: REMOVE EXISTING
010-044927-00 | 010-D044-04700 | 2022-08-16 | PMLSR2233059 |  | 0 | MLS SCOPE: WATER HEATER REPLACEMENT
010-044929-00 | 010-D044-01200 | 2022-03-25 |  |  |  | DEMO
010-044933-00 | 010-D044-02200 | 2021-01-18 | PMEPR2101157 |  | 0 | BASEMENT BREAKUP Replacing approximately 10’ of underground building drain. Running a new kitchen stack and tying in existing lavatory drain. Running a new laundry stand pipe and a floor drain as well. All pipe and fittings will be schedule 40 PVC and al
010-044934-00 | 010-E004-00900 | 2020-06-04 | MMLSR2010588 |  | 0 | MLS SCOPE: REPLACEMENT OF A SINGLE A/C UNIT OR HEAT PUMP LICENSE NUMBER: H00846 ¦ SCOPE ITEM: FURNACES / AIR HANDLERS / RTUS
010-044934-00 | 010-E004-00900 | 2021-04-01 | PMLSR2111537 |  | 0 | MLS Scope: Water Heater Replacement
010-044934-00 | 010-E004-00900 | 2021-04-01 | PMLSR2111537 |  | 0 | MLS Scope: Water Heater Replacement
010-044934-00 | 010-E004-00900 | 2022-06-07 | PMEPR2222937 |  | 0 | BUILDING PERMIT/PLAN REVIEW: ALTR2216972 RELOCATE EXISTING PLUMBING FOR KITCHEN SINK APPROX ONE FOOT. INSTALL NEW PLUMBING FOR NEW BAR SINK AND NEW 2ND FLOOR LAUNDRY.
010-044934-00 | 010-E004-00900 | 2022-06-27 | MMEPR2226045 |  | 0 | BUILDING PERMIT/PLAN REVIEW: ALTR2216972 RELOCATION OF EXISTING DUCT SUPPLYS / RETURNS. RELOCATION OF KITCHEN HOOD VENT AS WELL AS NEW DRYER VENT AND MISC SMALL ITEMS. LICENSE NUMBER: H00251 ¦ SCOPE ITEM: DUCTWORK / DAMPERS
010-044934-00 | 010-E004-00900 | 2022-06-14 | EMEPR2224094 |  | 0 | BUILDING PERMIT/PLAN REVIEW: ALTR2216972 ROUGH AND FINISH WIRE KITCHEN, DINING ROOM, MUDROOM AND 2ND FLOOR LAUNDRY. INSTALL NEW 10AMP SUB PANEL.
010-044934-00 | 010-E004-00900 | 2022-04-26 | ALTR2216972 |  | 60000 | PLAN APPROVAL: FINAL REVIEWED FOR COMPLIANCE UNDER: 2019 RESIDENTIAL CODE OF OHIO USE/OCCUPANCY GROUP: 1, 2, 3 FAMILY DWELLING CONSTRUCTION TYPE: V-B DESCRIPTION OF WORK: ALTER A 2 STORY FRAMED, 1 FAMILY DWELLING BY RENOVATING THE KITCHEN AND EX
010-044934-00 | 010-E004-00900 | 2022-09-30 | MMEPR2239341 |  | 0 | BUILDING PERMIT/PLAN REVIEW: ALTR2216972 PERMIT FOR FIREPLACE LICENSE NUMBER: HIC-L00784 ¦ SCOPE ITEM: FACTORY BUILT FIREPLACES (PRE-FAB)
010-044934-00 | 010-E004-00900 | 2023-07-31 |  |  |  | RECHECK FOR KITCHEN & BATH REMODEL
010-044935-00 | 010-E004-01200 | 2023-06-30 | MMLSR2327350 |  | 0 | MLS Scope: Replacement of a Single A/C Unit or Heat Pump License Number: H00104 ¦ Scope Item: air conditioning (including condensers, evaporators, compressors)
010-044938-00 | 010-E048-01900 | 2019-12-30 |  |  |  | IMPROVEMENTS
010-044938-00 | 010-E048-01900 | 2019-01-29 |  |  |  | IMPROVEMENTS
010-044938-00 | 010-E048-01900 | 2022-07-26 |  |  |  | NEW DWLG
010-044941-00 | 010-E048-00800 | 2021-05-18 | EMEPR2118138 |  | 0 | REPLACE DAMAGED METER SOCKET AND REPLACE RISER.
010-044941-00 | 010-E048-00800 | 2021-08-02 | MMEPR2130145 |  | 0 | GAS PIPING PRESSURE TEST License Number: H00620 ¦ Scope Item: fuel gas or LP gas
010-044942-00 | 010-E047-04600 | 2022-07-26
010-044942-00 | 010-E047-04600 | 2022-01-27 | RSWDR2205093 |  | 1408 | REMOVE EXISTING 0 WINDOW(S), 1 DOOR(S) AND REPLACE WITH NEW. WORK TO COMPLY WITH RCO 612, RCO 308, AND RCO 113.6.1 WITH A U VALUE OF 0.35 OR BETTER.
010-044942-00 | 010-E047-04600 | 2021-10-18 | RSWDR2141152 |  | 7172 | REMOVE EXISTING 10 WINDOW(S), 0 DOOR(S) AND REPLACE WITH NEW. WORK TO COMPLY WITH RCO 612, RCO 308, AND RCO 113.6.1 WITH A U VALUE OF 0.35 OR BETTER.WINDOWS INFO: REMOVE AND REPLACE 10 WINDOWS LIKE FOR LIKE NO STRUCTURE CHANGES
010-044943-00 | 010-E047-03800 | 2022-01-19 | RSWDR2203947 |  | 0 | REMOVE EXISTING 15 WINDOW(S), 1 DOOR(S) AND REPLACE WITH NEW. WORK TO COMPLY WITH RCO 612, RCO 308, AND RCO 113.6.1 WITH A U VALUE OF 0.35 OR BETTER. WINDOWS INFO: REPLACE ALL WINDOWS WITH DOUBLE PAN REPLACEMENT WINDOWS. DOORS INFO: REPLACEMENT OF REAR
010-044946-00 | 010-E047-02100 | 2022-07-28 | RSWDR2230494 |  | 6313 | REMOVE EXISTING SHINGLE ROOF TO DECK AND REPLACE WITH NEW FELT UNDERLAYMENT, ICE BARRIER MEMBRANE AT EAVE, NECESSARY FLASHINGS, AND NEW ASPHALT SHINGLES. WORK TO COMPLY WITH RCO CHAPTER 9 & MANUFACTURE INSTALLATION INSTRUCTIONS.
010-044947-00 | 010-E047-01800 | 2022-08-01 | DEMO2230997 |  | 7850 | DEMOLITION OF 1,121 SQ FT ACCESSORY STRUCTURE - FRANKLINTON AREA COMMISSION
010-044948-00 | 010-D028-00500 | 2020-12-04 | MMLSR2025288 |  | 0 | MLS Scope: Replacement of a Single Furnace License Number: H00150 ¦ Scope Item: furnaces / air handlers / RTUs
010-044951-00 | 010-F046-00300 | 2024-01-01 |  |  |  | SPL/NWP/VD
010-044951-00 | 010-F046-00300 | 2024-01-29 |  |  |  | POSS N/C
010-044952-00 | 010-M023-02300 | 2021-01-08 | MMLSM2100577 |  | 0 | MLS Scope: Replacement of a Single Furnace License Number: H00169 ¦ Scope Item: furnaces / air handlers / RTUs
010-044952-00 | 010-M023-02300 | 2021-02-09 | MMLSM2104739 |  | 0 | MLS Scope: Replacement of a Single Furnace License Number: H00169 ¦ Scope Item: furnaces / air handlers / RTUs
010-044952-00 | 010-M023-02300 | 2021-02-09 | MMLSM2104772 |  | 0 | MLS Scope: Replacement of a Single Furnace License Number: H00169 ¦ Scope Item: furnaces / air handlers / RTUs
010-044952-00 | 010-M023-02300 | 2021-01-08 | MMLSM2100576 |  | 0 | MLS Scope: Replacement of a Single Furnace License Number: H00169 ¦ Scope Item: furnaces / air handlers / RTUs
010-044957-00 | 010-B013-00200 | 2021-03-17 | RSWDR2109528 |  | 6920 | Remove existing shingle roof to deck and replace with new felt underlayment, ice barrier membrane at eave, necessary flashings, and new asphalt shingles. Work to comply with RCO chapter 9 & Manufacture installation instructions.
010-044962-00 | 010-F041-01300 | 2023-11-13 | PMLSR2347916 |  | 0 | MLS SCOPE: WATER HEATER REPLACEMENT
010-044965-00 | 010-K065-05100 | 2025-04-23 |  |  |  | DWLG REHAB
010-044965-00 | 010-K065-05100 | 2024-09-24 | EMEPR2438827 |  | 0 | BUILDING PERMIT/PLAN REVIEW: DMGR2434583 EXISTING SERVICE FIRE DAMAGE 2ND FLOOR REWIRE SAME
010-044965-00 | 010-K065-05100 | 2021-12-21 | DMGR2149841 |  | 3000 | PLAN APPROVAL: FINAL REVIEWED FOR COMPLIANCE UNDER: 2019 RESIDENTIAL CODE OF OHIO USE/OCCUPANCY GROUP: 1, 2, 3 FAMILY DWELLING CONSTRUCTION TYPE: V-B DESCRIPTION OF WORK: ALTER A 2 STORY FRAMED, 1 FAMILY DWELLING BY RENOVATING FIRE DAMAGE TO 2ND
010-044967-00 | 010-J034-10600 | 2022-04-20 | RSWDR2216289 |  | 29451 | REMOVE EXISTING EXTERIOR WALL COVERING SYSTEM AND REPLACE WITH NEW EXTERIOR SIDING OVER AN APPROVED WATER-RESISTIVE BARRIER. WORK TO COMPLY WITH RCO 703.SIDING INFO: OWENS CORNING SUPREME ASPHALT SHINGLES AFFIXED WITH 6 NAILS ON SLOPED ROOF. COLOR IS ES
010-044969-00 | 010-J025-16300 | 2024-05-08 | PMEPR2418800 |  | 0 | Building Permit/Plan Review: ALTR2417215 Rough-in freestanding tub, and shower. Rework rough-in at lavatories as necessary for new layout. No rough-in location change for wc. Install fixtures.
010-044969-00 | 010-J025-16300 | 2024-05-13 | EMEPR2419254 |  | 0 | Building Permit/Plan Review: ALTR2417215 Electric for remodel
010-044972-00 | 010-L061-05000 | 2019-05-08 | PMLSR1908633 |  | 0 | MLS Scope: Water Heater Replacement
010-044972-00 | 010-L061-05000 | 2021-06-03 | RSWDR2120626 |  | 7481 | Remove existing shingle roof to deck and replace with new felt underlayment, ice barrier membrane at eave, necessary flashings, and new asphalt shingles. Work to comply with RCO chapter 9 & Manufacture installation instructions.Roof Info: Shingle tear-of
010-044980-00 | 010-J015-09500 | 2019-06-19 | RSWDR1902990 |  | 16500 | REMOVE EXISTING SHINGLE ROOF TO DECK AND REPLACE WITH NEW FELT UNDERLAYMENT, ICE BARRIER MEMBRANE AT EAVE, NECESSARY FLASHINGS, AND NEW ASPHALT SHINGLES. WORK TO COMPLY WITH RCO CHAPTER 9 & MANUFACTURE INSTALLATION INSTRUCTIONS.
010-044982-00 | 010-G021-03500 | 2023-03-07 | ROOFC2310352 |  | 38200 | BUILDING PERMIT TO REMOVE EXISTING ROOFING TO DECK AND REPLACE WITH NEW MECHANICALLY FASTENED DURO-LAST ROOFING, R-25 INSULATION, PENETRATIONS AND FLASHINGS ON A WELL ROOF AREA ONLY ON AN EXISTING COMMERCIAL BUILDING. SPECS PROVIDED. BOTH AN INSULATION A
010-044982-00 | 010-G021-03500 | 2022-09-20 | MMEPC2237720 |  | 0 | DIRECT REPLACEMENT OF 2 CHILLERS LICENSE NUMBER: H00457 ¦ SCOPE ITEM: CHILLERS
010-044982-00 | 010-G021-03500 | 2023-06-14 | FALRC2324840 |  | 0 | ALTER EXISTING FIRE ALARM SYSTEM FOR RENAISSANCE COLUMBUS BY REPROGRAMMING SMOKE BEAMS FROM ALARM TO SUPERVISORY IN THE FIRST FLOOR LOBBY AND BALL ROOM AREAS AS WELL AS CHANGE A SMOKE DETECTOR TO HEAT DETECTOR ALL DUE TO EXCESSIVE FALSE ALARMS. STAND ALO
010-044982-00 | 010-G021-03500 | 2023-06-14 | FALRC2324840 |  | 0 | ALTER EXISTING FIRE ALARM SYSTEM FOR RENAISSANCE COLUMBUS BY REPROGRAMMING SMOKE BEAMS FROM ALARM TO SUPERVISORY IN THE FIRST FLOOR LOBBY AND BALL ROOM AREAS AS WELL AS CHANGE A SMOKE DETECTOR TO HEAT DETECTOR ALL DUE TO EXCESSIVE FALSE ALARMS. STAND ALO
010-044982-00 | 010-G021-03500 | 2024-05-03 | FSUPC2418212 |  | 0 | 50 N. 3RD STREET STAND ALONE PERMIT (RE-PIPED NOZZLES ETC.) ALTERATION TO EXISTING UL300 FIRE SUPPRESSION SYSTEM TO ADD AND RELOCATE NOZZLES FOR NEW EQUIPMENT.
010-044982-00 | 010-G021-03500 | 2024-03-04 | FSUPC2409831 |  | 0 | 50 N. 3RD STREET, STAND ALONE PERMIT (REPAIR WORK) ALTERATION TO EXISTING FIRE SPRINKLER SYSTEM WITHIN GARAGE TO REPLACE MAINS, BRANCHLINES AND 45 SPRINKLERS FOR CORRODED PIPING.
010-044982-00 | 010-G021-03500 | 2024-05-03 | FSUPC2418212 |  | 0 | 50 N. 3RD STREET STAND ALONE PERMIT (RE-PIPED NOZZLES ETC.) ALTERATION TO EXISTING UL300 FIRE SUPPRESSION SYSTEM TO ADD AND RELOCATE NOZZLES FOR NEW EQUIPMENT.
010-044982-00 | 010-G021-03500 | 2024-03-04 | FSUPC2409831 |  | 0 | 50 N. 3RD STREET, STAND ALONE PERMIT (REPAIR WORK) ALTERATION TO EXISTING FIRE SPRINKLER SYSTEM WITHIN GARAGE TO REPLACE MAINS, BRANCHLINES AND 45 SPRINKLERS FOR CORRODED PIPING.
010-044982-00 | 010-G021-03500 | 2024-03-04 | FSUPC2409831 |  | 0 | 50 N. 3RD STREET, STAND ALONE PERMIT (REPAIR WORK) ALTERATION TO EXISTING FIRE SPRINKLER SYSTEM WITHIN GARAGE TO REPLACE MAINS, BRANCHLINES AND 45 SPRINKLERS FOR CORRODED PIPING.
010-044982-00 | 010-G021-03500 | 2024-05-03 | FSUPC2418212 |  | 0 | 50 N. 3RD STREET STAND ALONE PERMIT (RE-PIPED NOZZLES ETC.) ALTERATION TO EXISTING UL300 FIRE SUPPRESSION SYSTEM TO ADD AND RELOCATE NOZZLES FOR NEW EQUIPMENT.
010-044984-00 | 010-H066-02700 | 2020-12-07 | PMEPM2025365 |  | 0 | BUILDING PERMIT/PLAN REVIEW: NEWM1913561 DRAIN, WASTE AND VENT PIPING, DOMESTIC WATER PIPING, PLUMBING FIXTURES AND STORM PIPING FOR 57 UNIT 4 STORY APARTMENT BUILDING AND PARKING STRUCTURE
010-044984-00 | 010-H066-02700 | 2021-01-18 | EMEPM2101126 |  | 0 | BUILDING PERMIT/PLAN REVIEW: NEWM1913561 NEW BLDG PARKING GARAGE AND LIVING SPACES 67 UNITS PER APPROVED BLDG PERMIT
010-044984-00 | 010-H066-02700 | 2021-03-31 | FALRC2111446 |  | 0 | INSTALL NEW MANUAL AND AUTOMATIC FIRE ALARM SYSTEM FOR 750 EAST BROAD ST. APARTMENT PODIUM BUILDING. NEW SYSTEM TO SUPERVISE SPRINKLER SYSTEM, ELEVATOR RECALL SYSTEM, AHU SHUTDOWNS, AND DOOR HOLD OPEN DEVICES. LOW FREQUENCY REQUIRED IN ALL SLEEPING AREAS
010-044984-00 | 010-H066-02700 | 2021-03-26 | FSUPM2110823 |  | 3017 | 750 E BROAD STREET, 1221 SPRINKLERS REFERENCE BUILDING PERMIT # INSTALL NFPA 13 SPRINKLER SYSTEM AND TWO STANDPIPES WITHIN 4 STORY PODIUM BUILDING INCLUDING INTERSTITIAL SPRINKLERS IN COMBUSTIBLE CEILINGS SPACES AND DRY GARAGE SYSTEM SPRINKLER SYSTE
010-044984-00 | 010-H066-02700 | 2021-03-31 | FALRC2111446 |  | 0 | INSTALL NEW MANUAL AND AUTOMATIC FIRE ALARM SYSTEM FOR 750 EAST BROAD ST. APARTMENT PODIUM BUILDING. NEW SYSTEM TO SUPERVISE SPRINKLER SYSTEM, ELEVATOR RECALL SYSTEM, AHU SHUTDOWNS, AND DOOR HOLD OPEN DEVICES. LOW FREQUENCY REQUIRED IN ALL SLEEPING AREAS
010-044984-00 | 010-H066-02700 | 2021-06-09 | MMEPM2121625 |  | 0 | BUILDING PERMIT/PLAN REVIEW: NEWM1913561 ALL GAS PIPING WORK FOR PERMIT #NEWM1913561. LICENSE NUMBER: H01030 ¦ SCOPE ITEM: FUEL GAS OR LP GAS
010-044984-00 | 010-H066-02700 | 2021-01-01 |  |  |  | SPL/NWP/VD
010-044984-00 | 010-H066-02700 | 2021-03-26 | FSUPM2110823 |  | 3017 | 750 E BROAD STREET, 1221 SPRINKLERS REFERENCE BUILDING PERMIT # INSTALL NFPA 13 SPRINKLER SYSTEM AND TWO STANDPIPES WITHIN 4 STORY PODIUM BUILDING INCLUDING INTERSTITIAL SPRINKLERS IN COMBUSTIBLE CEILINGS SPACES AND DRY GARAGE SYSTEM SPRINKLER SYSTE
010-044984-00 | 010-H066-02700 | 2022-04-27 |  |  |  | COMPL OF NEW BLDG AND TO MOVE CD2 TO CD1
010-044984-00 | 010-H066-02700 | 2021-02-04 | MMEPM2104295 |  | 0 | BUILDING PERMIT/PLAN REVIEW: NEWM1913561 INSTALL NEW HVAC SYSTEMS LICENSE NUMBER: H00659 ¦ SCOPE ITEM: FURNACES / AIR HANDLERS / RTUS
010-044984-00 | 010-H066-02700 | 2020-09-08 | DEMO2008498 |  | 50000 | DEMOLITION OF THE MAIN 3-STORY STRUCTURE
010-044985-00 | 010-G018-08200 | 2025-01-01 |  |  |  | SPL/NWP/VD
010-044990-00 | 010-K037-07700 | 2024-06-05 | RSWDR2422984 |  | 6160 | REMOVE EXISTING SHINGLE ROOF TO DECK AND REPLACE WITH NEW FELT UNDERLAYMENT, ICE BARRIER MEMBRANE AT EAVE, NECESSARY FLASHINGS, AND NEW ASPHALT SHINGLES. WORK TO COMPLY WITH RCO CHAPTER 9 & MANUFACTURE INSTALLATION INSTRUCTIONS. ROOF INFO: TEAR OFF JUST
010-044991-00 | 010-J003-04600 | 2022-09-08 | RSWDR2236376 |  | 5029 | REMOVE EXISTING SHINGLE ROOF TO DECK AND REPLACE WITH NEW FELT UNDERLAYMENT, ICE BARRIER MEMBRANE AT EAVE, NECESSARY FLASHINGS, AND NEW ASPHALT SHINGLES. WORK TO COMPLY WITH RCO CHAPTER 9 & MANUFACTURE INSTALLATION INSTRUCTIONS.ROOF INFO: REMOVE AND REPL
010-044994-00 | 010-J027-03300 | 2023-03-27 | ROOFC2312936 |  | 28087 | BUILDING PERMIT TO REMOVE EXISTING ROOFING TO DECK AND INSTALL NEW ASPHALT SHINGLE ROOFING, FELT, ICE GUARD, AND FLASHINGS ON AN EXISTING COMMERCIAL BUILDING PER OHIO BUILDING CODE SECTION 1507.2. NO DRAWINGS OR SPECS PROVIDED. A FINAL STRUCTURAL INSPECT
010-044996-00 | 010-J027-03500 | 2022-04-27 | RSWDR2217117 |  | 4200 | REMOVE EXISTING SHINGLE ROOF TO DECK AND REPLACE WITH NEW FELT UNDERLAYMENT, ICE BARRIER MEMBRANE AT EAVE, NECESSARY FLASHINGS, AND NEW ASPHALT SHINGLES. WORK TO COMPLY WITH RCO CHAPTER 9 & MANUFACTURE INSTALLATION INSTRUCTIONS.ROOF INFO: TEAR OFF AND IN
010-044997-00 | 010-J027-03600 | 2021-01-19 | MMLSR2101245 |  | 0 | MLS Scope: Replacement of a Single Furnace License Number: H00306 ¦ Scope Item: furnaces / air handlers / RTUs
010-045006-00 | 010-J016-03300 | 2022-06-14 | MMLSR2223982 |  | 0 | MLS SCOPE: REPLACEMENT OF A SINGLE A/C UNIT OR HEAT PUMP LICENSE NUMBER: H00589 ¦ SCOPE ITEM: AIR CONDITIONING (INCLUDING CONDENSERS, EVAPORATORS, COMPRESSORS)
010-045007-00 | 010-J014-03900 | 2020-05-04 | MMLSR2008411 |  | 0 | MLS SCOPE: REPLACEMENT OF A SINGLE FURNACE, A/C AND/OR HEAT PUMP LICENSE NUMBER: H00855 ¦ SCOPE ITEM: AIR CONDITIONING (INCLUDING CONDENSERS, EVAPORATORS, COMPRESSORS) LICENSE NUMBER: H00855 ¦ SCOPE ITEM: FURNACES / AIR HANDLERS / RTUS
010-045010-00 | 010-H044-07000 | 2021-02-15 |  |  |  | REMOD/OCCUP
010-045010-00 | 010-H044-07000 | 2019-01-24 |  |  |  | RECK FOR REMOD PROGRESS, ELEC & SUPPLY LINE TO BATH
010-045010-00 | 010-H044-07000 | 2019-10-29 |  |  |  | RECK FOR REMOD PROGRESS, ELEC & SUPPLY LINE TO BATH
010-045012-00 | 010-J025-17200 | 2021-08-11 | MMLSR2131572 |  | 0 | MLS Scope: Replacement of a Single A/C Unit or Heat Pump License Number: H00140 ¦ Scope Item: air conditioning (including condensers, evaporators, compressors)
010-045013-00 | 010-J025-16500 | 2021-02-01 | MMLSR2103630 |  | 0 | MLS Scope: Replacement of a Single Furnace, A/C and/or Heat Pump License Number: H00020 ¦ Scope Item: furnaces / air handlers / RTUs
010-045015-00 | 010-J024-01200 | 2023-07-24 | EMEPR2330614 |  | 0 | BUILDING PERMIT/PLAN REVIEW: ADDR2317111 SEE ATTACHED BUILDING PERMIT.
010-045015-00 | 010-J024-01200 | 2023-07-24 | EMEPR2330614 |  | 0 | BUILDING PERMIT/PLAN REVIEW: ADDR2317111 SEE ATTACHED BUILDING PERMIT.
010-045015-00 | 010-J024-01200 | 2023-07-24 | PMEPR2330610 |  | 0 | BUILDING PERMIT/PLAN REVIEW: ADDR2317111 SEE ATTACHED BUILDING PERMIT.
010-045015-00 | 010-J024-01200 | 2023-07-24 | MMEPR2330605 |  | 0 | BUILDING PERMIT/PLAN REVIEW: ADDR2317111 SEE ATTACHED BUILDING PERMIT LICENSE NUMBER: HO9999
010-045015-00 | 010-J024-01200 | 2023-07-24 | PMEPR2330610 |  | 0 | BUILDING PERMIT/PLAN REVIEW: ADDR2317111 SEE ATTACHED BUILDING PERMIT.
010-045015-00 | 010-J024-01200 | 2023-04-25 | ADDR2317111 |  | 50000 | PLAN APPROVAL: FINAL REVIEWED FOR COMPLIANCE UNDER: 2019 RESIDENTIAL CODE OF OHIO USE/OCCUPANCY GROUP: 1, 2, 3 FAMILY DWELLING CONSTRUCTION TYPE: V-B DESCRIPTION OF WORK: ALTER A 2 STORY FRAMED, 1 FAMILY DWELLING TO BUILD REAR ADDITION TO CONTA
010-045015-00 | 010-J024-01200 | 2023-07-24 | MMEPR2330605 |  | 0 | BUILDING PERMIT/PLAN REVIEW: ADDR2317111 SEE ATTACHED BUILDING PERMIT LICENSE NUMBER: HO9999
010-045015-00 | 010-J024-01200 | 2024-01-02 | MMLSR2402141 |  | 0 | MLS SCOPE: REPLACEMENT OF A SINGLE FURNACE LICENSE NUMBER: H00150 ¦ SCOPE ITEM: FURNACES / AIR HANDLERS / RTUS
010-045015-00 | 010-J024-01200 | 2024-03-27 |  |  | 50000 | 1/2 BATH + MUDROOM OVER CRAWL ADDN COMP
010-045018-00 | 010-J003-07500 | 2020-06-29 | PMLSR2012802 |  | 0 | MLS SCOPE: WATER HEATER REPLACEMENT
010-045021-00 | 010-K035-07300 | 2022-08-30 | MMLSR2235140 |  | 0 | MLS SCOPE: REPLACEMENT OF A SINGLE A/C UNIT OR HEAT PUMP LICENSE NUMBER: H00150 ¦ SCOPE ITEM: AIR CONDITIONING (INCLUDING CONDENSERS, EVAPORATORS, COMPRESSORS)
010-045021-00 | 010-K035-07300 | 2024-01-23 | MMLSR2404466 |  | 0 | MLS SCOPE: REPLACEMENT OF A SINGLE FURNACE LICENSE NUMBER: H00150 ¦ SCOPE ITEM: FURNACES / AIR HANDLERS / RTUS
010-045024-00 | 010-C002-00800 | 2020-02-06 | RSWDR2000487 |  | 875 | REMOVE EXISTING SHINGLE ROOF TO DECK AND REPLACE WITH NEW FELT UNDERLAYMENT, ICE BARRIER MEMBRANE AT EAVE, NECESSARY FLASHINGS, AND NEW ASPHALT SHINGLES. WORK TO COMPLY WITH RCO CHAPTER 9 & MANUFACTURE INSTALLATION INSTRUCTIONS. APPROVED PER COA 20-02-006
010-045029-00 | 010-R025-03800 | 2020-04-23 | RSWDR2001466 |  | 2660 | REMOVE EXISTING SHINGLE ROOF TO DECK AND REPLACE WITH NEW FELT UNDERLAYMENT, ICE BARRIER MEMBRANE AT EAVE, NECESSARY FLASHINGS, AND NEW ASPHALT SHINGLES. WORK TO COMPLY WITH RCO CHAPTER 9 & MANUFACTURE INSTALLATION INSTRUCTIONS.
010-045029-00 | 010-R025-03800 | 2022-02-18 | PMLSR2207847 |  | 0 | MLS SCOPE: WATER HEATER REPLACEMENT
010-045031-00 | 010-R060-02800 | 2024-05-09 | EMEPR2419015 |  | 0 | INSTALLATION OF 1 GANG OLD WORK BOX AND CUT IN ON BASEMENT STAIRWAY WALL. INSTALLATION OF 15 AMP OUTLET FOR REFRIGERATOR. INSTALLATION OF 12/2 ROMEX FROM PANEL IN BASEMENT TO NEW LOCATION AT BASEMENT STAIRWAY WALL. RELOCATE RANGE OUTLET AND WIRING FROM C
010-045042-00 | 010-H047-10100 | 2019-07-09 | RSWDR1903371 |  | 397 | Remove existing 0 window(s), 1 door(s) and replace with new. Work to comply with RCO 612, RCO 308, and RCO 113.6.1 with a U Value of 0.35 or Better. Doors Info: REPLACE ENTRY DOOR FROM GARAGE TO YARD.
010-045042-00 | 010-H047-10100 | 2019-01-01 |  | REVI
010-045042-00 | 010-H047-10100 | 2020-03-04 | MMLSR2004688 |  | 0 | MLS SCOPE: REPLACEMENT OF A SINGLE FURNACE, A/C AND/OR HEAT PUMP LICENSE NUMBER: H00425 ¦ SCOPE ITEM: AIR CONDITIONING (INCLUDING CONDENSERS, EVAPORATORS, COMPRESSORS)
010-045043-00 | 010-J034-07700 | 2021-05-04 | MMLSR2116059 |  | 0 | MLS SCOPE: REPLACEMENT OF A SINGLE A/C UNIT OR HEAT PUMP LICENSE NUMBER: H00286 ¦ SCOPE ITEM: AIR CONDITIONING (INCLUDING CONDENSERS, EVAPORATORS, COMPRESSORS)
010-045043-00 | 010-J034-07700 | 2021-04-02 | MMEPR2111718 |  | 0 | INSTALL 1/2 CSST GAS LINE FOR OUTSIDE GRILL. LICENSE NUMBER: P00068 ¦ SCOPE ITEM: FUEL GAS OR LP GAS
010-045043-00 | 010-J034-07700 | 2021-04-02 | MMEPR2111718 |  | 0 | INSTALL 1/2 CSST GAS LINE FOR OUTSIDE GRILL. LICENSE NUMBER: P00068 ¦ SCOPE ITEM: FUEL GAS OR LP GAS
010-045043-00 | 010-J034-07700 | 2020-12-08 | EMEPR2025594 |  | 0 | BUILDING PERMIT/PLAN REVIEW: ALTR2007670 ELECTRIC WORK FOR ACCESSORY BUILDING RENOVATION.
010-045043-00 | 010-J034-07700 | 2022-02-07 | PMLSR2206209 |  | 0 | MLS SCOPE: WATER HEATER REPLACEMENT
010-045043-00 | 010-J034-07700 | 2020-08-17 | ALTR2007670 |  | 40000 | PLAN APPROVAL: FINAL REVIEWED FOR COMPLIANCE UNDER: 2019 RESIDENTIAL CODE OF OHIO USE/OCCUPANCY GROUP: 1, 2, 3 FAMILY DWELLING CONSTRUCTION TYPE: V-B DESCRIPTION OF WORK: ALTER A 1.5 STORY MASONRY FRAMED, 1 FAMILY DWELLING: PROJECT SCOPE IS TO
010-045043-00 | 010-J034-07700 | 2020-11-23 | MMLSR2024596 |  | 0 | MLS SCOPE: REPLACEMENT OF A SINGLE FURNACE, A/C AND/OR HEAT PUMP LICENSE NUMBER: H00286 ¦ SCOPE ITEM: AIR CONDITIONING (INCLUDING CONDENSERS, EVAPORATORS, COMPRESSORS)
010-045043-00 | 010-J034-07700 | 2020-11-30 | MMEPR2024928 |  | 0 | BUILDING PERMIT/PLAN REVIEW: ALTR2007670 DUCT WORK, HEAT PUMP AND AIR HANDLER LICENSE NUMBER: H00286 ¦ SCOPE ITEM: HEAT PUMPS / GROUND SOURCE HEAT PUMPS
010-045043-00 | 010-J034-07700 | 2021-04-21
010-045045-00 | 010-H039-01000 | 2022-05-05 |  |  |  | RECHECK FOR DWLG
010-045045-00 | 010-H039-01000 | 2021-06-25 |  |  |  | POSS DWLG
010-045047-00 | 010-B050-11700 | 2024-02-21 | MMLSR2408092 |  | 0 | MLS SCOPE: REPLACEMENT OF A SINGLE FURNACE, A/C AND/OR HEAT PUMP LICENSE NUMBER: H01072 ¦ SCOPE ITEM: FURNACES / AIR HANDLERS / RTUS
010-045047-00 | 010-B050-11700 | 2024-02-14 | EMEPR2407210 |  | 0 | INSTALL/REPLACE 60 AMP MAIN LUG SUB PANEL
010-045047-00 | 010-B050-11700 | 2024-10-08 | PMEPR2440705 |  | 0 | BREAK OPEN FLOOR AT LOCATED SPOT IN BASEMENT AND RUN NEW PVC THROUGH FOOTER TO CONNECT TO OUTSIDE PORTION INSTALL NEW FLOOR DRAIN BEHIND WYE FITTING BEFORE LEAVING THE HOUSE CONNECT TO EXISTING ABS PLASTIC ON STACK REPLACE CONCRETE TO A ROUGH FINISH
010-045050-00 | 010-C036-05200 | 2022-01-12 | RSWDR2203179 |  | 5300 | REMOVE EXISTING 2 WINDOW(S), 2 DOOR(S) AND REPLACE WITH NEW. WORK TO COMPLY WITH RCO 612, RCO 308, AND RCO 113.6.1 WITH A U VALUE OF 0.35 OR BETTER. REMOVE EXISTING EXTERIOR WALL COVERING SYSTEM AND REPLACE WITH NEW EXTERIOR SIDING OVER AN APPROVED WAT
010-045050-00 | 010-C036-05200 | 2023-07-12 | EMEPR2328743 |  | 0 | GROUNDING AND BONDING SERVICE FOR AEP
010-045052-00 | 010-B059-04400 | 2019-03-12 | RSWDR1900798 |  | 7000 | REMOVE EXISTING 12 WINDOW(S), 2 DOOR(S) AND REPLACE WITH NEW. WORK TO COMPLY WITH RCO 612, RCO 308, AND RCO 113.6.1 WITH A U VALUE OF 0.35 OR BETTER. REMOVE EXISTING SHINGLE ROOF TO DECK AND REPLACE WITH NEW FELT UNDERLAYMENT, ICE BARRIER MEMBRANE AT E
010-045055-00 | 010-N031-06400 | 2020-01-01 |  |  |  | SPL_NWP_VD
010-045056-00 | 010-N031-00100 | 2025-02-10 |  |  |  | REMODEL
010-045066-00 | 010-I026-07200 | 2025-02-10 |  |  |  | NEW DWLG
010-045066-00 | 010-I026-07200 | 2024-01-19 |  |  |  | NEW DWLG
010-045066-00 | 010-I026-07200 | 2023-02-22 |  |  |  | POSS NC
010-045066-00 | 010-I026-07200 | 2022-08-05 |  |  |  | POSS NC
010-045067-00 | 010-I037-06100 | 2020-06-04 | MMLSR2010578 |  | 0 | MLS SCOPE: REPLACEMENT OF A SINGLE A/C UNIT OR HEAT PUMP LICENSE NUMBER: H00140 ¦ SCOPE ITEM: AIR CONDITIONING (INCLUDING CONDENSERS, EVAPORATORS, COMPRESSORS)
010-045067-00 | 010-I037-06100 | 2024-01-18 | EMEPR2403919 |  | 0 | INSTALL CIRCUIT FOR WATER HEATER
010-045067-00 | 010-I037-06100 | 2024-01-22 | PMLSR2404228 |  | 0 | MLS SCOPE: WATER HEATER REPLACEMENT
010-045070-00 | 010-D046-09300 | 2022-08-22 | RSWDR2233905 |  | 40000 | REMOVE EXISTING 8 WINDOW(S), 2 DOOR(S) AND REPLACE WITH NEW. WORK TO COMPLY WITH RCO 612, RCO 308, AND RCO 113.6.1 WITH A U VALUE OF 0.35 OR BETTER. REMOVE EXISTING EXTERIOR WALL COVERING SYSTEM AND REPLACE WITH NEW EXTERIOR SIDING OVER AN APPROVED WAT
010-045075-00 | 010-I026-06000 | 2019-01-14 | MMLSR1901174 |  | 0 | MLS Scope: Replacement of a Single Furnace, A/C and/or Heat Pump License Number: H00043 ¦ Scope Item: air conditioning (including condensers, evaporators, compressors) License Number: H00043 ¦ Scope Item: furnaces / air handlers / RTUs
010-045075-00 | 010-I026-06000 | 2023-12-19 | MMEPR2352266 |  | 0 | PUT INSERT INTO EXISTING FIREPLACE LICENSE NUMBER: HIC00487 ¦ SCOPE ITEM: FACTORY BUILT FIREPLACES (PRE-FAB)
010-045076-00 | 010-H060-00900 | 2019-04-23 | RSWDR1901703 |  | 5334 | REMOVE EXISTING SHINGLE ROOF TO DECK AND REPLACE WITH NEW FELT UNDERLAYMENT, ICE BARRIER MEMBRANE AT EAVE, NECESSARY FLASHINGS, AND NEW ASPHALT SHINGLES. WORK TO COMPLY WITH RCO CHAPTER 9 & MANUFACTURE INSTALLATION INSTRUCTIONS.ROOF INFO: SHINGLE TEAR OF
010-045076-00 | 010-H060-00900 | 2019-08-06
010-045078-00 | 010-J033-07800 | 2019-02-15 | EMLSR1903059 |  | 0 | NULL MLS SCOPE: TEMPORARY/FREESTANDING SERVICE (UP TO 200 AMPS DURING CONSTRUCTION)
010-045078-00 | 010-J033-07800 | 2020-07-18 |  |  |  | RECHK FOR REHAB IN PROGRESS
010-045082-00 | 010-I053-06500 | 2020-12-11 | RSWDR2006408 |  | 2000 | Remove existing 9 window(s), 0 door(s) and replace with new. Work to comply with RCO 612, RCO 308, and RCO 113.6.1 with a U Value of 0.35 or Better.
010-045082-00 | 010-I053-06500 | 2019-01-28 | MMLSR1901719 |  | 0 | MLS Scope: Replacement of a Single Furnace License Number: H00150 ¦ Scope Item: furnaces / air handlers / RTUs
010-045086-00 | 010-J014-11600 | 2022-06-23 | PMLSR2225541 |  | 0 | MLS SCOPE: WATER HEATER REPLACEMENT
010-045090-00 | 010-I063-04200 | 2021-03-18 | PMEPI2109667 |  | 4200 | Alter one family 2 story dwelling by installing sump pump and pit only. Separate electric permit required for pump electric, if needed.
010-045090-00 | 010-I063-04200 | 2021-03-18 | EMEPR2109663 |  | 0 | Installing outlet for sump pump
010-045090-00 | 010-I063-04200 | 2023-01-01 | MMLSR2302001 |  | 0 | MLS Scope: Replacement of a Single Furnace, A/C and/or Heat Pump License Number: H01006 ¦ Scope Item: air conditioning (including condensers, evaporators, compressors)
010-045093-00 | 010-J002-06600 | 2022-10-08 | RSWDR2240474 |  | 10000 | REMOVE EXISTING SHINGLE ROOF TO DECK AND REPLACE WITH NEW FELT UNDERLAYMENT, ICE BARRIER MEMBRANE AT EAVE, NECESSARY FLASHINGS, AND NEW ASPHALT SHINGLES. WORK TO COMPLY WITH RCO CHAPTER 9 & MANUFACTURE INSTALLATION INSTRUCTIONS. APPROVED PER COA GV-22-11
010-045093-00 | 010-J002-06600 | 2022-10-08 | RSWDR2240475 |  | 10000 | REMOVE EXISTING SHINGLE ROOF TO DECK AND REPLACE WITH NEW FELT UNDERLAYMENT, ICE BARRIER MEMBRANE AT EAVE, NECESSARY FLASHINGS, AND NEW ASPHALT SHINGLES. WORK TO COMPLY WITH RCO CHAPTER 9 & MANUFACTURE INSTALLATION INSTRUCTIONS. APPROVED PER COA GV-22-11
010-045093-00 | 010-J002-06600 | 2022-10-09 | RSWDR2240479 |  | 12000 | REMOVE EXISTING SHINGLE ROOF TO DECK AND REPLACE WITH NEW FELT UNDERLAYMENT, ICE BARRIER MEMBRANE AT EAVE, NECESSARY FLASHINGS, AND NEW ASPHALT SHINGLES. WORK TO COMPLY WITH RCO CHAPTER 9 & MANUFACTURE INSTALLATION INSTRUCTIONS. APPROVED PER COA GV-22-11
010-045093-00 | 010-J002-06600 | 2022-10-09 | RSWDR2240480 |  | 12000 | REMOVE EXISTING SHINGLE ROOF TO DECK AND REPLACE WITH NEW FELT UNDERLAYMENT, ICE BARRIER MEMBRANE AT EAVE, NECESSARY FLASHINGS, AND NEW ASPHALT SHINGLES. WORK TO COMPLY WITH RCO CHAPTER 9 & MANUFACTURE INSTALLATION INSTRUCTIONS. APPROVED PER COA GV-22-11
010-045093-00 | 010-J002-06600 | 2020-12-02 | RSWDR2006216 |  | 9830 | Remove existing 7 window(s), 0 door(s) and replace with new. Work to comply with RCO 612, RCO 308, and RCO 113.6.1 with a U Value of 0.35 or Better.Windows Info: WINDOWS ARE BEING REPLACED BY MARVIN ULTIMATE WIT ALUMINUM CLAD IN BLACK AND INTERIOR IS BA
010-045093-00 | 010-J002-06600 | 2019-10-17 | RSWDR1905363 |  | 8808 | REMOVE EXISTING 8 WINDOW(S), 0 DOOR(S) AND REPLACE WITH NEW. WORK TO COMPLY WITH RCO 612, RCO 308, AND RCO 113.6.1 WITH A U VALUE OF 0.35 OR BETTER.WINDOWS INFO: REPLACE 8 WINDOWS WITH MARVIN DOUBLE HUNG WINDOWS ON FRONT AND REAR ELEVATIONS WITH NEW WIN
010-045093-00 | 010-J002-06600 | 2019-02-18 | RSWDR1900497 |  | 43463 | REMOVE EXISTING 29 WINDOW(S), 2 DOOR(S) AND REPLACE WITH NEW. WORK TO COMPLY WITH RCO 612, RCO 308, AND RCO 113.6.1 WITH A U VALUE OF 0.35 OR BETTER.WINDOWS INFO: ALL WINDOWS ARE BEING REPLACED WITH MARVIN PINE INTERIOR AND BLACK EXTRUDED ALUMINUM CLAD
010-045095-00 | 010-F012-01500 | 2022-12-12 | ALTR2249240 |  | 9600 | PLAN APPROVAL: FINAL REVIEWED FOR COMPLIANCE UNDER: 2019 RESIDENTIAL CODE OF OHIO DESCRIPTION OF WORK: ALTER A 2 STORY FRAMED, 1 FAMILY DWELLING BY PERFORMING INTERIOR RENOVATIONS. WORK WILL INCLUDE THE REMOVAL OF NON-LOAD BEARING WALLS, RECONFIGURAT
010-045095-00 | 010-F012-01500 | 2019-02-18 |  |  | 9600 | REMOD INT & FULL BATH
010-045095-00 | 010-F012-01500 | 2019-11-18 | ALTR1912235 |  | 9600 | PLAN APPROVAL: FINAL REVIEWED FOR COMPLIANCE UNDER: 2019 RESIDENTIAL CODE OF OHIO USE/OCCUPANCY GROUP: 1, 2, 3 FAMILY DWELLING CONSTRUCTION TYPE: V-B DESCRIPTION OF WORK: ALTER A 2 STORY FRAMED, 1 FAMILY DWELLING BY PERFORMING INTERIOR RENOVATION
010-045095-00 | 010-F012-01500 | 2022-08-03 |  |  | 9600 | REMODEL INT AND FULL BATH
010-045095-00 | 010-F012-01500 | 2024-05-29 | MMEPR2421999 |  | 0 | BUILDING PERMIT/PLAN REVIEW: ALTR2249240 INSTALL NEW GAS FURNACES NEW ACS NEW DUCTWORK NEW EXHAUST FANS NEW DRYER VENTS NEW GAS PIPING LICENSE NUMBER: H00714 ¦ SCOPE ITEM: DUCTWORK / DAMPERS
010-045095-00 | 010-F012-01500 | 2024-01-11 |  |  | 9600 | REMOD INCLU NEW FULL BATH
010-045095-00 | 010-F012-01500 | 2024-01-22 | PMEPR2404348 |  | 0 | BUILDING PERMIT/PLAN REVIEW: ALTR2249240 PLUMBING PER PLAN
010-045095-00 | 010-F012-01500 | 2024-02-11 | EMEPR2406716 |  | 0 | BUILDING PERMIT/PLAN REVIEW: ALTR2249240 SERVICE, ROUGH, FINISH
010-045097-00 | 010-J049-05800 | 2019-10-23 | PMLSR1921781 |  | 0 | 10/28/19 CHG ADDR FR 1969 TO 1067 CITY PARK AVE - PER SCOTT ----JJ MLS SCOPE: WATER HEATER REPLACEMENT
010-045097-00 | 010-J049-05800 | 2019-01-16 | MMLSR1901095 |  | 0 | MLS SCOPE: REPLACEMENT OF A SINGLE FURNACE UNIT 1067 ONLY LICENSE NUMBER: H00411 ¦ SCOPE ITEM: FURNACES / AIR HANDLERS / RTUS
010-045097-00 | 010-J049-05800 | 2020-02-16 | MMLSR2003403 |  | 0 | MLS SCOPE: REPLACEMENT OF A SINGLE FURNACE LICENSE NUMBER: H00411 ¦ SCOPE ITEM: FURNACES / AIR HANDLERS / RTUS
010-045098-00 | 010-J008-05100 | 2023-01-19 | RSWDR2304224 |  | 17000 | REMOVE EXISTING SHINGLE ROOF TO DECK AND REPLACE WITH NEW FELT UNDERLAYMENT, ICE BARRIER MEMBRANE AT EAVE, NECESSARY FLASHINGS, AND NEW ASPHALT SHINGLES. WORK TO COMPLY WITH RCO CHAPTER 9 & MANUFACTURE INSTALLATION INSTRUCTIONS. ROOF INFO: REMOVE OLD SHI
010-045098-00 | 010-J008-05100 | 2024-11-05 | EMEPR2444073 |  | 0 | Building Permit/Plan Review: pmepi2443910 Install dedicated gfi for sump pump.
010-045098-00 | 010-J008-05100 | 2024-11-04 | PMEPI2443910 |  | 6351 | ALTER ONE FAMILY 2 STORY DWELLING BY INSTALLING SUMP PUMP AND PIT ONLY
010-045098-00 | 010-J008-05100 | 2023-11-13 | PMLSR2347968 |  | 0 | MLS Scope: Water Heater Replacement
010-045099-00 | 010-J009-05800 | 2021-08-19 | RSWDR2132677 |  | 8000 | Remove existing shingle roof to deck and replace with new felt underlayment, ice barrier membrane at eave, necessary flashings, and new asphalt shingles. Work to comply with RCO chapter 9 & Manufacture installation instructions. Approved per COA HR-21-08
010-045099-00 | 010-J009-05800 | 2020-09-11 | PMEPI2008675 |  | 4979 | ALTER 2 STORY ONE FAMILY DWELLING BY INSTALLING SUMP PUMP AND LINER AND DISCHARGE LINE
010-045099-00 | 010-J009-05800 | 2020-11-19 | EMEPR2024363 |  | 0 | ELECTRIC TO SUMP PUMP OUTLET AND ALARM
010-045099-00 | 010-J009-05800 | 2020-09-11 | EMEPR2018770 |  | 0 | INSTALL ONE OUTLET FOR SUMP PUMP
010-045099-00 | 010-J009-05800 | 2020-11-16 | PMEPR2024034 |  | 0 | DRY BASEMENT. INSTALL 4” BACKWATER VALVE WITH HIGH WATER ALARM. TIE ON TO EXISTING 4” CAST IRON PIPING AND INSTALL NEW SCHEDULE 40 PVC PIPE AND FITTINGS. INSTALL NEW SUMP PIT AND SUMP PUMP WITH 1 ½” CHECK VALVE AND SCHEDULE 40 PVC PIPE AND FITTINGS.
010-045101-00 | 010-R016-04100 | 2023-09-08 | RSWDR2338431 |  | 19000 | Remove existing shingle roof to deck and replace with new felt underlayment, ice barrier membrane at eave, necessary flashings, and new asphalt shingles. Work to comply with RCO chapter 9 & Manufacture installation instructions.
010-045104-00 | 010-R056-11500 | 2022-11-29 | PMLSR2247453 |  | 0 | MLS SCOPE: WATER HEATER REPLACEMENT
010-045104-00 | 010-R056-11500 | 2024-01-31 | MMLSR2405370 |  | 0 | MLS SCOPE: REPLACEMENT OF A SINGLE FURNACE LICENSE NUMBER: H00020 ¦ SCOPE ITEM: FURNACES / AIR HANDLERS / RTUS
010-045104-00 | 010-R056-11500 | 2023-07-07 | MMLSR2328176 |  | 0 | MLS SCOPE: REPLACEMENT OF A SINGLE A/C UNIT OR HEAT PUMP LICENSE NUMBER: H00020 ¦ SCOPE ITEM: AIR CONDITIONING (INCLUDING CONDENSERS, EVAPORATORS, COMPRESSORS)
010-045105-00 | 010-J004-05300 | 2019-02-05 |  |  |  | COMPL POOL & PATIO
010-045105-00 | 010-J004-05300 | 2019-10-15 | FALRC1910857 |  | 0 | ALTER EXISTING FIRE ALARM SYSTEM FOR THE ARBORS BY INSTALLING NEW ACCESS CONTROL DEVICES PER PLANS. MAG LOCKS AND ELECTRIC STRIKES TO BE INSTALLED PER OBC 1010.1.9.9 AND OBC 1010.1.9.8. SECTION 901.7 OF THE OHIO FIRE CODE REQUIRES THE FIRE CODE OFFICIAL
010-045105-00 | 010-J004-05300 | 2019-10-15 | FALRC1910857 |  | 0 | ALTER EXISTING FIRE ALARM SYSTEM FOR THE ARBORS BY INSTALLING NEW ACCESS CONTROL DEVICES PER PLANS. MAG LOCKS AND ELECTRIC STRIKES TO BE INSTALLED PER OBC 1010.1.9.9 AND OBC 1010.1.9.8. SECTION 901.7 OF THE OHIO FIRE CODE REQUIRES THE FIRE CODE OFFICIAL
010-045105-00 | 010-J004-05300 | 2021-08-30 | EMEPM2134397 |  | 0 | Building Permit/Plan Review: altm2009415 Installed electric for rooftop terrace
010-045105-00 | 010-J004-05300 | 2019-04-18 | EMEPC1907220 |  | 0 | BUILDING PERMIT/PLAN REVIEW: ALTC1902007 WIRING SWIMMING POOL PUMP AND LIGHTS
010-045111-00 | 010-O054DD-48700 | 2019-09-05 | RSWDR1904473 |  | 10400 | REMOVE EXISTING EXTERIOR WALL COVERING SYSTEM AND REPLACE WITH NEW EXTERIOR SIDING OVER AN APPROVED WATER-RESISTIVE BARRIER. WORK TO COMPLY WITH RCO 703.SIDING INFO: TEAR OFF VINYL SIDING AND RE SIDE VINYL HOUSE
010-045111-00 | 010-O054DD-48700 | 2019-10-07 | RSWDR1905113 |  | 10131 | REMOVE EXISTING SHINGLE ROOF TO DECK AND REPLACE WITH NEW FELT UNDERLAYMENT, ICE BARRIER MEMBRANE AT EAVE, NECESSARY FLASHINGS, AND NEW ASPHALT SHINGLES. WORK TO COMPLY WITH RCO CHAPTER 9 & MANUFACTURE INSTALLATION INSTRUCTIONS.ROOF INFO: SHINGLE TEAR OF
010-045112-00 | 010-J035-04000 | 2024-06-06 | RSWDR2423244 |  | 5512 | Remove existing 6 window(s), 0 door(s) and replace with new. Work to comply with RCO 612, RCO 308, and RCO 113.6.1 with a U Value of 0.35 or Better.
010-045113-00 | 010-H035-00400 | 2019-11-11 | MMLSR1923163 |  | 0 | MLS SCOPE: REPLACEMENT OF A SINGLE FURNACE LICENSE NUMBER: H00317 ¦ SCOPE ITEM: FURNACES / AIR HANDLERS / RTUS
010-045114-00 | 010-E048-10400 | 2019-02-28 | PMLSR1903843 |  | 0 | MLS SCOPE: WATER HEATER REPLACEMENT
010-045114-00 | 010-E048-10400 | 2019-02-28 | MMLSR1903842 |  | 0 | MLS SCOPE: REPLACEMENT OF A SINGLE FURNACE LICENSE NUMBER: H00137 ¦ SCOPE ITEM: EXHAUST SYSTEMS (HOODS, FANS, ETC) LICENSE NUMBER: H00137 ¦ SCOPE ITEM: FURNACES / AIR HANDLERS / RTUS
010-045115-00 | 010-F031-08800 | 2019-10-28 | RSWDR1905534 |  | 7800 | REMOVE EXISTING SHINGLE ROOF TO DECK AND REPLACE WITH NEW FELT UNDERLAYMENT, ICE BARRIER MEMBRANE AT EAVE, NECESSARY FLASHINGS, AND NEW ASPHALT SHINGLES. WORK TO COMPLY WITH RCO CHAPTER 9 & MANUFACTURE INSTALLATION INSTRUCTIONS. ROOF INFO: TEAR OFF OLD A
010-045116-00 | 010-J026-07400 | 2024-11-11 | RSWDR2444794 |  | 18000 | Remove existing shingle roof to deck and replace with new felt underlayment, ice barrier membrane at eave, necessary flashings, and new asphalt shingles. Work to comply with RCO chapter 9 & Manufacture installation instructions.
010-045123-00 | 010-J002-07700 | 2020-11-10 | ALTR2010840 |  | 2300 | PLAN APPROVAL: FINAL REVIEWED FOR COMPLIANCE UNDER: 2019 RESIDENTIAL CODE OF OHIO USE/OCCUPANCY GROUP: 1, 2, 3 FAMILY DWELLING CONSTRUCTION TYPE: V-B DESCRIPTION OF WORK: ALTER A 2 STORY MASONRY FRAMED, 1 FAMILY DWELLING BY INSTALLING 0 CARBON F
010-045123-00 | 010-J002-07700 | 2019-01-10 | PMLSR1900589 |  | 0 | MLS Scope: Water Heater Replacement
010-045127-00 | 010-J033-08500 | 2020-09-09 | EMEPR2018549 |  | 0 | BUILDING PERMIT/PLAN REVIEW: ALTR2005557 WIRE A SMALL BATH REMODEL
010-045127-00 | 010-J033-08500 | 2020-06-30 | MMLSR2012863 |  | 0 | MLS SCOPE: REPLACEMENT OF A SINGLE A/C UNIT OR HEAT PUMP LICENSE NUMBER: H00150 ¦ SCOPE ITEM: AIR CONDITIONING (INCLUDING CONDENSERS, EVAPORATORS, COMPRESSORS)
010-045127-00 | 010-J033-08500 | 2020-06-22 | ALTR2005557 |  | 35000 | PLAN APPROVAL: FINAL REVIEWED FOR COMPLIANCE UNDER: 2019 RESIDENTIAL CODE OF OHIO USE/OCCUPANCY GROUP: 1, 2, 3 FAMILY DWELLING CONSTRUCTION TYPE: V-B DESCRIPTION OF WORK: ALTER A 2 STORY FRAMED, 1 FAMILY DWELLING BY REMODELING EXISTING SECOND F
010-045127-00 | 010-J033-08500 | 2020-09-15 | PMEPR2019068 |  | 0 | BUILDING PERMIT/PLAN REVIEW: ALTR2005557 MOVING LAV DRAIN, SHOWER DRAIN AND INSTALLING SHOWER VALVE
010-045127-00 | 010-J033-08500 | 2020-09-16 | EMEPR2019110 |  | 0 | BUILDING PERMIT/PLAN REVIEW: ALTR2005557 WIRE A 2ND FLOOR BATH REMODEL
010-045130-00 | 010-H061-02800 | 2022-10-12 | RSWDM2241060 |  | 5000 | INSTALLATION OF A SECOND LAYER OF NEW ASPHALT SHINGLE ROOFING, FELT, ICE GUARD, AND FLASHINGS ON AN EXISTING MULTI-FAMILY BUILDING PER OHIO BUILDING CODE SECTION 1507.2 AND MANUFACTURERS INSTALLATION INSTRUCTIONS. NO DRAWINGS OR SPECIFICATIONS PROVIDED
010-045132-00 | 010-J003-12800 | 2023-06-27 | RSWDR2326631 |  | 1127 | REMOVE EXISTING 0 WINDOW(S), 1 DOOR(S) AND REPLACE WITH NEW. WORK TO COMPLY WITH RCO 612, RCO 308, AND RCO 113.6.1 WITH A U VALUE OF 0.35 OR BETTER. APPROVED PER COA NULL
010-045132-00 | 010-J003-12800 | 2022-05-18 | MMLSR2220159 |  | 0 | MLS SCOPE: REPLACEMENT OF A SINGLE A/C UNIT OR HEAT PUMP LICENSE NUMBER: H00381 ¦ SCOPE ITEM: AIR CONDITIONING (INCLUDING CONDENSERS, EVAPORATORS, COMPRESSORS)
010-045132-00 | 010-J003-12800 | 2023-09-13 | RSWDR2339092 |  | 16684 | REMOVE EXISTING EXTERIOR WALL COVERING SYSTEM AND REPLACE WITH NEW EXTERIOR SIDING OVER AN APPROVED WATER-RESISTIVE BARRIER. WORK TO COMPLY WITH RCO 703.SIDING INFO: REPAIR AND REPLACE WOOD LAP SIDING, DECORATIVE WINDOW SILL, FASCIA, SOFFIT, AND GUTTERS
010-045133-00 | 010-J013-06500 | 2020-01-23 | PMLSR2001652 |  | 0 | MLS SCOPE: WATER HEATER REPLACEMENT
010-045134-00 | 010-J013-06700 | 2019-01-22 | RSWDR1900228 |  | 4400 | Remove existing exterior wall covering system and replace with new exterior siding over an approved water-resistive barrier. Work to comply with RCO 703.Siding Info: Repair/replace all wood siding and trim as needed to match existing, in-kind, like-for-
010-045135-00 | 010-J013-04800 | 2020-09-20 | RSWDR2004726 |  | 20000 | REMOVE EXISTING SHINGLE ROOF TO DECK AND REPLACE WITH NEW FELT UNDERLAYMENT, ICE BARRIER MEMBRANE AT EAVE, NECESSARY FLASHINGS, AND NEW ASPHALT SHINGLES. WORK TO COMPLY WITH RCO CHAPTER 9 & MANUFACTURE INSTALLATION INSTRUCTIONS. APPROVED PER COA GV-20-09
010-045135-00 | 010-J013-04800 | 2019-02-12 | PMLSR1902784 |  | 0 | MLS Scope: Water Heater Replacement
010-045136-00 | 010-J013-06600 | 2020-07-30 | MMLSR2015451 |  | 0 | MLS SCOPE: REPLACEMENT OF A SINGLE A/C UNIT OR HEAT PUMP LICENSE NUMBER: H00359 ¦ SCOPE ITEM: AIR CONDITIONING (INCLUDING CONDENSERS, EVAPORATORS, COMPRESSORS)
010-045136-00 | 010-J013-06600 | 2024-10-01 | MMEPR2439626 |  | 0 | Building Permit/Plan Review: ADDR2431623 MODIFY DUCT AND DEVICES, VENT 2 BATH FANS, VENT RANGE HOOD, ADD MAKE UP AIR TO BASEMENT SYSTEM, AND VENT DRYER. License Number: H01300 ¦ Scope Item: ductwork / dampers
010-045139-00 | 010-B018-00100 | 2022-03-23 | PMEPR2212171 |  | 0 | REPLACING CORRODED/DEFECTIVE PIPING MATERIALS. BASEMENT BREAKUP. REPLACING APPROXIMATELY 5 FEET OF UNDERGROUND BUILDING DRAIN IN GARAGE AREA. REPLACING LINE USING PVC PIPING MATERIALS. ALL MATERIALS APPROVED IN 702.1
010-045139-00 | 010-B018-00100 | 2019-12-17 | MMLSR1926064 |  | 0 | MLS SCOPE: REPLACEMENT OF A SINGLE FURNACE LICENSE NUMBER: H00150 ¦ SCOPE ITEM: FURNACES / AIR HANDLERS / RTUS
010-045140-00 | 010-F026-06900 | 2024-02-21 | ALTR2408010 |  | 8000 | PLAN APPROVAL: FINAL REVIEWED FOR COMPLIANCE UNDER: 2019 RESIDENTIAL CODE OF OHIO USE/OCCUPANCY GROUP: 1, 2, 3 FAMILY DWELLING CONSTRUCTION TYPE: V-B DESCRIPTION OF WORK: ALTER A 2 STORY FRAMED, 1 FAMILY DWELLING BY INSTALLING (4) INTELLIBRACES
010-045145-00 | 010-I019-03000 | 2021-08-17 | MMEPR2132379 |  | 0 | INSTALLING DIRECT VENT GAS FIREPLACE INSERT INTO EXISTING FIREPLACE/CHIMNEY LIC0
010-045145-00 | 010-I019-03000 | 2021-11-02 | MMEPR2143531 |  | 0 | RUN GAS LINE TO FIREPLACE LICENSE NUMBER: P00051 ¦ SCOPE ITEM: FUEL GAS OR LP GAS
010-045148-00 | 010-H001-01000 | 2020-05-13 | MMEPR2009082 |  | 0 | REPLACING A FURN AND AIR CONDITIONER IN EACH OF 2 UNITS LICENSE NUMBER: H00219 ¦ SCOPE ITEM: AIR CONDITIONING (INCLUDING CONDENSERS, EVAPORATORS, COMPRESSORS)
010-045157-00 | 010-D039-09500 | 2023-05-22 | EMEPR2321144 |  | 0 | BUILDING PERMIT/PLAN REVIEW: PMEPI2321035 INSTALL DEDICATED GFI FOR SUMP PUMP.
010-045157-00 | 010-D039-09500 | 2023-05-22 | PMEPI2321035 |  | 5290 | ALTER ONE FAMILY 2 STORY DWELLING BY INSTALLING SUMP PUMP AND PIT ONLY
010-045157-00 | 010-D039-09500 | 2020-02-26 | MMLSR2004165 |  | 0 | MLS SCOPE: REPLACEMENT OF A SINGLE FURNACE, A/C AND/OR HEAT PUMP LICENSE NUMBER: H00169 ¦ SCOPE ITEM: FURNACES / AIR HANDLERS / RTUS
010-045157-00 | 010-D039-09500 | 2024-01-18 | RSWDR2403926 |  | 15000 | REMOVE EXISTING 0 WINDOW(S), 2 DOOR(S) AND REPLACE WITH NEW. WORK TO COMPLY WITH RCO 612, RCO 308, AND RCO 113.6.1 WITH A U VALUE OF 0.35 OR BETTER.
010-045157-00 | 010-D039-09500 | 2024-06-28 | PMLSR2426796 |  | 0 | MLS SCOPE: WATER HEATER REPLACEMENT
010-045159-00 | 010-D039-09400 | 2022-08-31 | RSWDR2235334 |  | 3500 | REMOVE EXISTING 2 WINDOW(S), 4 DOOR(S) AND REPLACE WITH NEW. WORK TO COMPLY WITH RCO 612, RCO 308, AND RCO 113.6.1 WITH A U VALUE OF 0.35 OR BETTER. WINDOWS INFO: REAR OF STRUCTURE. DOORS INFO: 4 MAIN ENTRY DOORS. INSTALL NEW ASPHALT SHINGLE ROOF OVER
010-045160-00 | 010-F018-05200 | 2020-02-18 |  |  |  | REMODEL
010-045160-00 | 010-F018-05200 | 2019-10-22 | RSWDR1905421 |  | 4900 | REMOVE EXISTING 12 WINDOW(S), 2 DOOR(S) AND REPLACE WITH NEW. WORK TO COMPLY WITH RCO 612, RCO 308, AND RCO 113.6.1 WITH A U VALUE OF 0.35 OR BETTER. REMOVE EXISTING EXTERIOR WALL COVERING SYSTEM AND REPLACE WITH NEW EXTERIOR SIDING OVER AN APPROVED WA
010-045162-00 | 010-F010-10800 | 2019-08-19 | MMEPR1916622 |  | 0 | BUILDING PERMIT/PLAN REVIEW: ALTR1903224 REMODEL UNIT 201 & 203 DANA DR INSTALL IN EACH SPACE (201 & 203) - (1) FURNACE & AC W/COIL; DUCT & DEVICES; VENT EXHAUST & DRYER; CA195013-R LICENSE NUMBER: H00140 ¦ SCOPE ITEM: FURNACES / AIR HANDLERS / RTUS
010-045162-00 | 010-F010-10800 | 2019-12-10 |  |  | 129000 | REMOD INT, ADD 2 ROOMS & BATHROOMS
010-045162-00 | 010-F010-10800 | 2020-05-06 | MMEPR2008561 |  | 0 | BUILDING PERMIT/PLAN REVIEW: ALTR1903224 INSTALL GAS LINE LICENSE NUMBER: H00123 ¦ SCOPE ITEM: FURNACES / AIR HANDLERS / RTUS
010-045162-00 | 010-F010-10800 | 2019-04-09 | ALTR1903224 |  | 120000 | ALTER EXISTING 2 STORY 2 FAM DWELLING TO RENOVATE INTERIOR PER PLAN. NEW WOOD BEAMS, NEW FLOOR JOISTS. 2ND FLOOR RECONFIGURED TO HAVE 2 BEDROOMS AND 1 BATHROOM EACH. REPLACE REAR PORCH WITH NEW JOISTS AND GAURDRAILS ETC. REPLACE FRONT PORCH DECK BOARDS A
010-045162-00 | 010-F010-10800 | 2019-04-30 | EMEPR1907997 |  | 0 | BUILDING PERMIT/PLAN REVIEW: ALTR1903224 REWIRE UNIT 201-203 TO CODE. INSTALL 100 AMP SERVICE FOR EACH.
010-045162-00 | 010-F010-10800 | 2019-07-19 | EMEPR1914158 |  | 0 | BUILDING PERMIT/PLAN REVIEW: ALTR1903224 ALTR1903224 / 201-203 DANA AVE. RENOVATION OF EXISTING ELECTRICAL OUTLETS, LIGHTS, AND DEVICES. NUMBER OF DEVICES BEING INSTALL: (42)
010-045162-00 | 010-F010-10800 | 2019-07-05 | PMEPR1912976 |  | 0 | BUILDING PERMIT/PLAN REVIEW: ALTR1903224 REPLACE ALL DRAIN AND WATER LINES
010-045163-00 | 010-F017-11700 | 2020-06-26 | MMLSR2012611 |  | 0 | MLS SCOPE: REPLACEMENT OF A SINGLE FURNACE, A/C AND/OR HEAT PUMP LICENSE NUMBER: H00150 ¦ SCOPE ITEM: FURNACES / AIR HANDLERS / RTUS
010-045163-00 | 010-F017-11700 | 2023-08-21 | MMLSR2335522 |  | 0 | MLS Scope: Replacement of a Single A/C Unit or Heat Pump License Number: H00150 ¦ Scope Item: furnaces / air handlers / RTUs
010-045168-00 | 010-F010-10500 | 2019-06-27 | EMEPR1912476 |  | 0 | BUILDING PERMIT/PLAN REVIEW: DMGR1903235 REPAIR WIRING AND ADD 2 RECEPTACLES IN THE FRONT BEDROOM ON THE 2ND FLOOR TO BRING UP TO CODE. ALSO INSTALL NAIL ON BOXES FOR THE SMOKE DETECTOR AND SWITCH THAT WERE OLD WORK BOXES. DRYWALL WAS REMOVED SO THEY NE
010-045168-00 | 010-F010-10500 | 2019-04-09 | DMGR1903235 |  | 26608 | ALTER 2 STY 2 FAM DWG BY REPAIRING DRYWALL AND INSULATION DUE TO SMOKE DAMAGE ELECTRICAL PERMIT TO BE PULLED SEPARATELY NOT TOUCHING FIRE SEPARATION WALL.
010-045170-00 | 010-F018-09300 | 2021-06-10 | MMLSR2121705 |  | 0 | MLS Scope: Replacement of a Single A/C Unit or Heat Pump License Number: H00589 ¦ Scope Item: air conditioning (including condensers, evaporators, compressors)
010-045173-00 | 010-F017-01200 | 2020-03-26 | MMLSR2006257 |  | 0 | MLS SCOPE: REPLACEMENT OF A SINGLE FURNACE LICENSE NUMBER: H00020 ¦ SCOPE ITEM: FURNACES / AIR HANDLERS / RTUS
010-045174-00 | 010-F017-01100 | 2019-02-01 |  |  |  | DEMO
010-045174-00 | 010-F017-01100 | 2023-04-17 | RSWDR2315760 |  | 7500 | REMOVE EXISTING SHINGLE ROOF TO DECK AND REPLACE WITH NEW FELT UNDERLAYMENT, ICE BARRIER MEMBRANE AT EAVE, NECESSARY FLASHINGS, AND NEW ASPHALT SHINGLES. WORK TO COMPLY WITH RCO CHAPTER 9 & MANUFACTURE INSTALLATION INSTRUCTIONS.
010-045177-00 | 010-M056-05800 | 2024-01-16 | MMLSR2403602 |  | 0 | MLS SCOPE: REPLACEMENT OF A SINGLE FURNACE, A/C AND/OR HEAT PUMP LICENSE NUMBER: H01072 ¦ SCOPE ITEM: FURNACES / AIR HANDLERS / RTUS
010-045177-00 | 010-M056-05800 | 2024-01-10 | PMLSR2403085 |  | 0 | MLS SCOPE: WATER HEATER REPLACEMENT
010-045178-00 | 010-J003-04700 | 2019-09-23 | EMEPR1919130 |  | 0 | REPLACE 100 AMP METER CAN, ENTRY CABLE, DISCONNECT AND CABLE RISOR; GROUND AND BOND TO CODE
010-045184-00 | 010-F027-11000 | 2024-08-01 |  |  |  | RECHECK FOR REMOD IN 2024 FROM HOTPADS
010-045185-00 | 010-F027-10900 | 2023-05-26 | RSWDR2321945 |  | 9288 | Remove existing shingle roof to deck and replace with new felt underlayment, ice barrier membrane at eave, necessary flashings, and new asphalt shingles. Work to comply with RCO chapter 9 & Manufacture installation instructions.
010-045187-00 | 010-F027-10600 | 2022-03-15 | DMGR2211073 |  | 7500 | PLAN APPROVAL: FINAL REVIEWED FOR COMPLIANCE UNDER: 2019 RESIDENTIAL CODE OF OHIO USE/OCCUPANCY GROUP: 1, 2, 3 FAMILY DWELLING CONSTRUCTION TYPE: V-B DESCRIPTION OF WORK: ALTER A 1 STORY FRAMED, 1 FAMILY DWELLING: PROJECT SCOPE IS TO REPAIR THE
010-045187-00 | 010-F027-10600 | 2024-02-21 | EMEPR2407955 |  | 0 | 100AMP SERVICE UPGRADE
010-045189-00 | 010-F018-08100 | 2023-09-15 | RSWDR2339400 |  | 11495 | REMOVE EXISTING SHINGLE ROOF TO DECK AND REPLACE WITH NEW FELT UNDERLAYMENT, ICE BARRIER MEMBRANE AT EAVE, NECESSARY FLASHINGS, AND NEW ASPHALT SHINGLES. WORK TO COMPLY WITH RCO CHAPTER 9 & MANUFACTURE INSTALLATION INSTRUCTIONS.ROOF INFO: SHINGLE TEAR OF
010-045189-00 | 010-F018-08100 | 2023-09-12 | PMLSR2338896 |  | 0 | MLS SCOPE: WATER HEATER REPLACEMENT
010-045189-00 | 010-F018-08100 | 2020-07-21 | MMLSR2014557 |  | 0 | MLS SCOPE: REPLACEMENT OF A SINGLE FURNACE LICENSE NUMBER: H00056 ¦ SCOPE ITEM: FURNACES / AIR HANDLERS / RTUS
010-045191-00 | 010-M035-24300 | 2019-02-27 | PMLSR1903753 |  | 0 | MLS SCOPE: WATER HEATER REPLACEMENT
010-045192-00 | 010-M028-02400 | 2019-12-10 | MMLSR1925598 |  | 0 | MLS SCOPE: REPLACEMENT OF A SINGLE FURNACE LICENSE NUMBER: H00359 ¦ SCOPE ITEM: FURNACES / AIR HANDLERS / RTUS
010-045192-00 | 010-M028-02400 | 2022-09-30 | RSWDR2239357 |  | 8525 | REMOVE EXISTING SHINGLE ROOF TO DECK AND REPLACE WITH NEW FELT UNDERLAYMENT, ICE BARRIER MEMBRANE AT EAVE, NECESSARY FLASHINGS, AND NEW ASPHALT SHINGLES. WORK TO COMPLY WITH RCO CHAPTER 9 & MANUFACTURE INSTALLATION INSTRUCTIONS.
010-045197-00 | 010-O054DD-36700 | 2019-06-11 | RSWDR1902804 |  | 7721 | REMOVE EXISTING SHINGLE ROOF TO DECK AND REPLACE WITH NEW FELT UNDERLAYMENT, ICE BARRIER MEMBRANE AT EAVE, NECESSARY FLASHINGS, AND NEW ASPHALT SHINGLES. WORK TO COMPLY WITH RCO CHAPTER 9 & MANUFACTURE INSTALLATION INSTRUCTIONS.ROOF INFO: SHINGLE TEAR OF
010-045203-00 | 010-F027-10400 | 2020-01-08 | RSWDR2000082 |  | 5000 | REMOVE EXISTING SHINGLE ROOF TO DECK AND REPLACE WITH NEW FELT UNDERLAYMENT, ICE BARRIER MEMBRANE AT EAVE, NECESSARY FLASHINGS, AND NEW ASPHALT SHINGLES. WORK TO COMPLY WITH RCO CHAPTER 9 & MANUFACTURE INSTALLATION INSTRUCTIONS.
010-045203-00 | 010-F027-10400 | 2019-03-10 | PMEPR1904462 |  | 0 | INSTALL SUB WATER METER
010-045203-00 | 010-F027-10400 | 2019-03-10 | PMEPR1904461 |  | 0 | INSTALL SUB WATER METER
010-045210-00 | 010-R035-08600 | 2023-11-09 | EMEPR2347556 |  | 0 | BUILDING PERMIT/PLAN REVIEW: ALTR2339757 PANEL EQUIPMENT UPGRADE ON HOUSE SERVICE PANEL ONLY. INSTALL ELECTRIC IN DETACHED GARAGE. FOUR 20AMP GFCI PROTECTED OUTLETS, FOUR LIGHT FIXTURES, ONE 30AMP 2 CIRCUIT SUB PANEL IN DETACHED GARAGE
010-045210-00 | 010-R035-08600 | 2023-09-19 | ALTR2339757 |  | 30000 | PLAN APPROVAL: FINAL REVIEWED FOR COMPLIANCE UNDER: 2019 RESIDENTIAL CODE OF OHIO USE/OCCUPANCY GROUP: 1, 2, 3 FAMILY DWELLING CONSTRUCTION TYPE: V-B DESCRIPTION OF WORK: ALTER A 2 STORY FRAMED, 2 FAMILY DWELLING BY BUILDING 20’X 20’ WOOD FRAME
010-045213-00 | 010-R074-03900 | 2022-12-07 | RSWDR2248585 |  | 7623 | Remove existing shingle roof to deck and replace with new felt underlayment, ice barrier membrane at eave, necessary flashings, and new asphalt shingles. Work to comply with RCO chapter 9 & Manufacture installation instructions.
010-045223-00 | 010-H069-03100 | 2019-01-01 |  |  |  | ADDN 30000
010-045224-00 | 010-A019-01600 | 2021-08-16 | 2021021716 |  | 0 | MECHANICAL
010-045225-00 | 010-D032-03700 | 2019-02-21 |  |  |  | METER PANEL
010-045225-00 | 010-D032-03700 | 2022-10-17 | RSWDR2241817 |  | 5000 | REMOVE EXISTING 8 WINDOW(S), 2 DOOR(S) AND REPLACE WITH NEW. WORK TO COMPLY WITH RCO 612, RCO 308, AND RCO 113.6.1 WITH A U VALUE OF 0.35 OR BETTER. REMOVE EXISTING SHINGLE ROOF TO DECK AND REPLACE WITH NEW FELT UNDERLAYMENT, ICE BARRIER MEMBRANE AT EA
010-045227-00 | 010-C012-02800 | 2024-04-09 | PMLSR2414654 |  | 0 | MLS SCOPE: WATER HEATER REPLACEMENT
010-045227-00 | 010-C012-02800 | 2024-04-09 | PMLSR2414654 |  | 0 | MLS SCOPE: WATER HEATER REPLACEMENT
010-045229-00 | 010-R038-05100 | 2022-02-11 | PMEPI2206878 |  | 3000 | INSTALL BACKWATER VALVE WITH HIGH WATER ALARM. TIE ON TO EXISTING BUILDING DRAIN WITH COMPLIANT TRANSITION FITTINGS. ALL NEW DWV PIPE AND FITTINGS WILL COMPLY WITH ONE OF THE REFERENCED STANDARDS LISTED IN OPC TABLE 702.1, TABLE 702.2, AND 702.4 AS A
010-045230-00 | 010-E053-00200 | 2023-01-01 |  |  |  | SPL/NWP/VD
010-045230-00 | 010-E053-00200 | 2024-03-06 | FALRC2410228 |  | 0 | ALTER EXISTING FIRE ALARM SYSTEM BY REPLACING EXISTING FIRE ALARM CONTROL PANEL WITH A NEW ONE. FIELD VERIFY SMOKE DETECTOR ABOVE PANEL PER OBC 907.4.1. STAND-ALONE PERMIT. SECTION 907.1 OF THE OHIO FIRE CODE REQUIRES THE FIRE CODE OFFICIAL TO BE NOTIFIE
010-045236-00 | 010-I031-03700 | 2022-02-28 | RSWDR2208766 |  | 2740 | REMOVE EXISTING EXTERIOR WALL COVERING SYSTEM AND REPLACE WITH NEW EXTERIOR SIDING OVER AN APPROVED WATER-RESISTIVE BARRIER. WORK TO COMPLY WITH RCO 703.SIDING INFO: JUST BACK OF HOUSE
010-045237-00 | 010-A026-06600 | 2023-10-02 | ALTM2341736 |  | 20000 | PLAN APPROVAL: FINAL REVIEWED FOR COMPLIANCE UNDER: 2017 OBC AND ICC A117.1-2009 WITH MODIFICATIONS IN OBC 1112.0. WORK REQUIRING SEPARATE APPLICATION: N/A WORK NOT APPLICABLE: PLUMBING, MECHANICAL, ELECTRICAL, FIRE ALARM, FIRE SUPPRESSION PROJECT
010-045239-00 | 010-C032-00500 | 2022-06-22 | EMEPC2225788 |  | 0 | ELECTRIC FOR RISE UP COLUMBUS
010-045245-00 | 010-J037-02100 | 2020-07-16 | RSWDR2003289 |  | 8840 | REMOVE EXISTING 8 WINDOW(S), 0 DOOR(S) AND REPLACE WITH NEW. WORK TO COMPLY WITH RCO 612, RCO 308, AND RCO 113.6.1 WITH A U VALUE OF 0.35 OR BETTER. REMOVE EXISTING EXTERIOR WALL COVERING SYSTEM AND REPLACE WITH NEW EXTERIOR SIDING OVER AN APPROVED WA
010-045245-00 | 010-J037-02100 | 2019-01-01 |  | REVI
010-045246-00 | 010-N037A-04900 | 2025-01-01 |  |  |  | SPL/NWP/VD
010-045247-00 | 010-N037A-03901 | 2025-01-01 |  |  |  | SPL/NWP/VD
010-045248-00 | 010-J037-03300 | 2019-02-08 |  |  | 7700 | AC, BSMT FINISH ELEC, KIT COUNTERTOP
010-045250-00 | 010-J037-02300 | 2023-01-01 |  |  |  | SPL/NWP/VD
010-045253-00 | 010-J028-16500 | 2019-02-01 |  |  |  | RECK FOR INT/EXT UPDATES
010-045253-00 | 010-J028-16500 | 2023-08-16 | RSWDR2334881 |  | 10000 | REMOVE EXISTING 10 WINDOW(S), 0 DOOR(S) AND REPLACE WITH NEW. WORK TO COMPLY WITH RCO 612, RCO 308, AND RCO 113.6.1 WITH A U VALUE OF 0.35 OR BETTER.WINDOWS INFO: DH WINDOWS UNIT 910 REMOVE EXISTING EXTERIOR WALL COVERING SYSTEM AND REPLACE WITH NEW E
010-045253-00 | 010-J028-16500 | 2025-05-12 |  |  |  | PERMIT DATE 3-20-24 EST COST FOR WINDOWS & SIDING 42975.00
010-045255-00 | 010-J028-11500 | 2019-02-01 | MMLSR1902139 |  | 0 | MLS Scope: Replacement of a Single Furnace License Number: H00150 ¦ Scope Item: furnaces / air handlers / RTUs
010-045256-00 | 010-J028-11600 | 2024-10-11 | ALTR2441197 |  | 20000 | Reviewed For Compliance Under: 2019 Residential Code Of Ohio Use/Occupancy Group: 1, 2, 3 Family Dwelling Construction Type: V-B Description Of Work: Alter a 2 Story Framed, 1 Family Dwelling by removing existing garage and constructing a 22’x30’ d
010-045262-00 | 010-J028-10700 | 2024-10-25 | MMLSR2442966 |  | 0 | MLS Scope: Replacement of a Single Furnace License Number: H00951 ¦ Scope Item: furnaces / air handlers / RTUs
010-045262-00 | 010-J028-10700 | 2023-05-30 | PMEPR2322141 |  | 0 | REMOVAL OF 4X4 CASTIRON DOUBLE SAN TEE. INSTALL NEW DOUBLE SAN TEE RUN NEW DRIASN PIPING TO TOILET LAV AND SHOWER INSTALLPER OHIO CODE, SCH 40 PVC TO BE USED
010-045263-00 | 010-H055-06100 | 2019-01-01 |  | REVI
010-045263-00 | 010-H055-06100 | 2021-09-24 | PMLSR2138028 |  | 0 | null MLS Scope: Water Heater Replacement
010-045263-00 | 010-H055-06100 | 2024-01-19 | PMEPR2404118 |  | 0 | INSTALL EXTERIOR BACKFLOW PREVENTER
010-045270-00 | 010-N037-07600 | 2023-11-24 | EMEPM2349308 |  | 0 | BUILDING PERMIT/PLAN REVIEW: DMGM2325184 WIRE BURNED UNITED TO CODE SERVICE GFI OUTLETS LIGHTING CHUCK
010-045270-00 | 010-N037-07600 | 2023-12-07 | MMEPM2350815 |  | 0 | BUILDING PERMIT/PLAN REVIEW: DMGM2325184 TO REPLACE TWO GAS FURNACES LICENSE NUMBER: H00589 ¦ SCOPE ITEM: FURNACES / AIR HANDLERS / RTUS
010-045270-00 | 010-N037-07600 | 2023-11-27 | PMEPM2349482 |  | 0 | BUILDING PERMIT/PLAN REVIEW: DMGM2325184 REPLACE DRAIN AND VENT PIPE, REPLACE WATER PIPE, STOP VALVE, WATER HEATERS - THE WHOLE BUILDING COMPLETION OF THE WORK DESCRIBED ON THIS PERMIT DOES NOT COMPLY BUILDING ORDER #UNSF2300038 OR ANY OTHER BUILDING
010-045270-00 | 010-N037-07600 | 2024-02-08 |  |  |  | DEMO
010-045270-00 | 010-N037-07600 | 2023-03-07 | SEC2310314 |  | 0 | THE STRUCTURE HAS BEEN DECLARED UNSAFE AND MAY NOT BE OCCUPIED PRIOR TO ALL REQUIRED REPAIRS, PERMITS, AND INSPECTIONS DETAILED IN THE RELATED UNSAFE BUILDING ORDER. UPON ISSUANCE OF THIS PERMIT, REPAIRS OR DEMOLITION MAY BE DELAYED FOR 90 DAYS, SUBJECT
010-045270-00 | 010-N037-07600 | 2023-03-07 | SEC2310314 |  | 0 | THE STRUCTURE HAS BEEN DECLARED UNSAFE AND MAY NOT BE OCCUPIED PRIOR TO ALL REQUIRED REPAIRS, PERMITS, AND INSPECTIONS DETAILED IN THE RELATED UNSAFE BUILDING ORDER. UPON ISSUANCE OF THIS PERMIT, REPAIRS OR DEMOLITION MAY BE DELAYED FOR 90 DAYS, SUBJECT
010-045271-00 | 010-G020-00200 | 2019-09-16 | GBLW1901313 |  | 0 | INSTALL 10SQFT DIGITAL DISPLAY PER COA #19-3-11
010-045271-00 | 010-G020-00200 | 2022-04-15 | WNDRC2215640 |  | 145000 | BUILDING PERMIT TO REPLACE (10) EXTERIOR DOORS IN THE LOBBY OF THE LEVEQUE TOWER & PALACE THEATER BUILDING. DRAWINGS AND SPECS PROVIDED. A FINAL STRUCTURAL INSPECTION WILL BE REQUIRED TO COMPLETE THIS PERMIT. CERTIFICATE OF APPROPRIATENESS ISSUED 4-8-202
010-045271-00 | 010-G020-00200 | 2021-03-26 | EMEPC2110804 |  | 0 | Updating service feeders per AEP. Providing an ARMS breaker at point of entry into building to refeed the existing switchgear. See document tab for drawing Contractor to have approved drawing on site for inspections
010-045271-00 | 010-G020-00200 | 2024-06-19 | PMEPC2425215 |  | 0 | BUILDING PERMIT/PLAN REVIEW: ALTC2409405 DEMO FIXTURES IN MEN'S RESTROOM, ROUGH IN CHANGES, INSTALL NEW FIXTURES.
010-045271-00 | 010-G020-00200 | 2024-08-01 | MMEPC2430549 |  | 0 | BUILDING PERMIT/PLAN REVIEW: ALTC2409405 RESTROOM/SUPPLY AIR AND EHAUST DUCT MIDIFICATION LICENSE NUMBER: H00594
010-045271-00 | 010-G020-00200 | 2024-06-10 | EMEPC2423733 |  | 0 | BUILDING PERMIT/PLAN REVIEW: ALTC2409405 ELECTRICAL WORK ASSOCIATED WITH ALTC2409405
010-045271-00 | 010-G020-00200 | 2024-08-01 | MMEPC2430549 |  | 0 | BUILDING PERMIT/PLAN REVIEW: ALTC2409405 RESTROOM/SUPPLY AIR AND EHAUST DUCT MIDIFICATION LICENSE NUMBER: H00594
010-045271-00 | 010-G020-00200 | 2024-06-19 | PMEPC2425215 |  | 0 | BUILDING PERMIT/PLAN REVIEW: ALTC2409405 DEMO FIXTURES IN MEN'S RESTROOM, ROUGH IN CHANGES, INSTALL NEW FIXTURES.
010-045271-00 | 010-G020-00200 | 2024-08-01 | MMEPC2430549 |  | 0 | BUILDING PERMIT/PLAN REVIEW: ALTC2409405 RESTROOM/SUPPLY AIR AND EHAUST DUCT MIDIFICATION LICENSE NUMBER: H00594
010-045271-00 | 010-G020-00200 | 2024-08-01 | MMEPC2430549 |  | 0 | BUILDING PERMIT/PLAN REVIEW: ALTC2409405 RESTROOM/SUPPLY AIR AND EHAUST DUCT MIDIFICATION LICENSE NUMBER: H00594
010-045271-00 | 010-G020-00200 | 2024-06-10 | EMEPC2423733 |  | 0 | BUILDING PERMIT/PLAN REVIEW: ALTC2409405 ELECTRICAL WORK ASSOCIATED WITH ALTC2409405
010-045278-00 | 010-D046-06300 | 2020-06-19 | RSWDR2002605 |  | 14000 | REMOVE EXISTING 9 WINDOW(S), 0 DOOR(S) AND REPLACE WITH NEW. WORK TO COMPLY WITH RCO 612, RCO 308, AND RCO 113.6.1 WITH A U VALUE OF 0.35 OR BETTER.WINDOWS INFO: WOOD WINDOWS ARE BEING REPLACED WITH VINYL WINDOWS REMOVE EXISTING EXTERIOR WALL COVERING
010-045278-00 | 010-D046-06300 | 2022-08-26 |  |  | 24124 | ABT LUC 710 15 YR (2022-2036) 100% ABT ON REMOD
010-045279-00 | 010-B006-09600 | 2023-08-01 | RSWDR2332197 |  | 15250 | REMOVE EXISTING 18 WINDOW(S), 2 DOOR(S) AND REPLACE WITH NEW. WORK TO COMPLY WITH RCO 612, RCO 308, AND RCO 113.6.1 WITH A U VALUE OF 0.35 OR BETTER. WINDOWS INFO: 18 WINDOWS REPLACEMENT. DOORS INFO: 2 DOORS REPLACEMENT 1 FRONT DOOR AND 1 BACK DOOR . R
010-045281-00 | 010-H055-00800 | 2021-04-28 | RSWDR2115260 |  | 4300 | Remove existing exterior wall covering system and replace with new exterior siding over an approved water-resistive barrier. Work to comply with RCO 703. Siding Info: UPPER LEVEL ONLY REPLACE WOOD SHAKE SIDING .
010-045281-00 | 010-H055-00800 | 2022-12-14 | EMEPR2249564 |  | 0 | Replace 2 gang 100A meter socket with new includes new SEU cable and service entry cable.
010-045286-00 | 010-K028-06000 | 2019-02-21 |  |  | 80000 | RECK FOR COMPL OF REMOD INT/EXT & DET GARAGE
010-045286-00 | 010-K028-06000 | 2019-11-14 | EMEPR1923525 |  | 0 | BUILDING PERMIT/PLAN REVIEW: ALTR1912089 INSTALLING 2 OUTLETS FOR SUMP PUMP
010-045286-00 | 010-K028-06000 | 2019-11-14 | ALTR1912089 |  | 11905 | ALTER 2 STORY TWO FAMILLY DWELLING BY INSTALLING INTERIOR PERIMETER DRAIN SUMP WELL AND PUMP. SEPARATE ELECTRIC REQUIRED FOR PUMP ELECTRIC IF NEEDED. MLS
010-045286-00 | 010-K028-06000 | 2019-01-14 | PMEPR1900862 |  | 0 | BUILDING PERMIT/PLAN REVIEW: RBLD1807639 INSTALL ALL NEW PVC DRAINS, PEXS WATER LINE. HOT WATER TANK, WASHER, 1 TUB, 1 SHOWER, 3 LAVS, 3 TOILETS, KITCHEN SINK
010-045286-00 | 010-K028-06000 | 2019-01-14 | PMEPR1900862 |  | 0 | BUILDING PERMIT/PLAN REVIEW: RBLD1807639 INSTALL ALL NEW PVC DRAINS, PEXS WATER LINE. HOT WATER TANK, WASHER, 1 TUB, 1 SHOWER, 3 LAVS, 3 TOILETS, KITCHEN SINK
010-045286-00 | 010-K028-06000 | 2019-02-12 | MMEPR1902813 |  | 0 | BUILDING PERMIT/PLAN REVIEW: ALTR1900488 REPLACE FURANCE, AC AND BATH EXHAUST FANS, INCLUDING ALL ASSOCIATED DUCTWORK. LICENSE NUMBER: H00378
010-045286-00 | 010-K028-06000 | 2019-01-22 | ALTR1900488 |  | 12000 | ALTER 2 STORY SFD TO BUILD DETACHED GARAGE PER PLAN. POLE BARN STYLE. FRAMING/ FOOTING/ FINAL INSPECTIONS ARE REQUIRED.
010-045286-00 | 010-K028-06000 | 2019-02-07 | EMEPR1902537 |  | 0 | BUILDING PERMIT/PLAN REVIEW: RBLD1807639 REPLACE OLD WIRE AND FIXTURES WITH NEW WIRE AND FIXTURES ALL THROUGH THE HOUSE
010-045286-00 | 010-K028-06000 | 2019-04-19 | EMEPR1907300 |  | 0 | BUILDING PERMIT/PLAN REVIEW: ALTR1900488 WIRE DETACHED GARAGE PER PLANS
010-045287-00 | 010-F028-05500 | 2023-10-09 | EMEPR2342890 |  | 0 | REPLACE 150 AMP SERVICE
010-045287-00 | 010-F028-05500 | 2024-02-16 |  |  |  | RECK FOR REPL ELEC + POSSIBLE REHAB
010-045288-00 | 010-A012-02800 | 2021-07-01 | MMLSR2125290 |  | 0 | MLS Scope: Replacement of a Single Furnace, A/C and/or Heat Pump License Number: H00306 ¦ Scope Item: furnaces / air handlers / RTUs
010-045289-00 | 010-H046-03200 | 2024-02-26 | EMEPR2408754 |  | 0 | ADD RECEPTACLES FOR WASHER AND DRYER AND GFCI CIRCUT IN KITCHEN.
010-045291-00 | 010-A044-01000 | 2019-09-16 | MMLSR1918611 |  | 0 | MLS SCOPE: REPLACEMENT OF A SINGLE FURNACE, A/C AND/OR HEAT PUMP LICENSE NUMBER: H00855 ¦ SCOPE ITEM: AIR CONDITIONING (INCLUDING CONDENSERS, EVAPORATORS, COMPRESSORS) LICENSE NUMBER: H00855 ¦ SCOPE ITEM: FURNACES / AIR HANDLERS / RTUS
010-045291-00 | 010-A044-01000 | 2020-08-17 | PMLSR2016742 |  | 0 | MLS SCOPE: WATER HEATER REPLACEMENT
010-045297-00 | 010-H054-02100 | 2024-06-03 | EMEPR2422476 |  | 0 | RELOCATE / EQUIPMENT UPGRADE EXISTING 100AMP OVERHEAD SERVICE ON DWELLING. *NOTE THAT WITH 2023 NATIONAL ELECTRIC CODE THAT INSTALLATION MUST COMPLY WITH NEC 230.85(C) FOR EXTERIOR EMERGENCY DISCONNECT REQUIREMENT.
010-045300-00 | 010-D041-08800 | 2025-03-13 |  |  |  | RECK FOR REHAB (PARTIALLY BOARDED UP)
010-045303-00 | 010-H072-03100 | 2019-01-01 |  | REVI
010-045305-00 | 010-D053-02300 | 2021-02-18 | RSWDR2105847 |  | 2500 | Remove existing 2 window(s), 0 door(s) and replace with new. Work to comply with RCO 612, RCO 308, and RCO 113.6.1 with a U Value of 0.35 or Better. Windows Info: FRONT BEDROOM, SECOND FLOOR.
010-045305-00 | 010-D053-02300 | 2021-03-04 | RSWDR2107690 |  | 7000 | Remove existing 2 window(s), 0 door(s) and replace with new. Work to comply with RCO 612, RCO 308, and RCO 113.6.1 with a U Value of 0.35 or Better. Windows Info: FRONT WINDOWS ON 2ND FLOOR. Remove existing exterior wall covering system and replace wit
010-045307-00 | 010-H047-06600 | 2024-02-23 | RSWDR2408462 |  | 2000 | REMOVE EXISTING 6 WINDOW(S), 2 DOOR(S) AND REPLACE WITH NEW. WORK TO COMPLY WITH RCO 612, RCO 308, AND RCO 113.6.1 WITH A U VALUE OF 0.35 OR BETTER. COMPLETION OF THE WORK DESCRIBED ON THIS PERMIT DOES NOT COMPLY BUILDING ORDER #VIOL2300142 OR ANY OT
010-045307-00 | 010-H047-06600 | 2024-02-23 | RSWDR2408462 |  | 2000 | REMOVE EXISTING 6 WINDOW(S), 2 DOOR(S) AND REPLACE WITH NEW. WORK TO COMPLY WITH RCO 612, RCO 308, AND RCO 113.6.1 WITH A U VALUE OF 0.35 OR BETTER. COMPLETION OF THE WORK DESCRIBED ON THIS PERMIT DOES NOT COMPLY BUILDING ORDER #VIOL2300142 OR ANY OT
010-045309-00 | 010-B025-02300 | 2021-06-10 | EMEPM2121968 |  | 0 | Building Permit/Plan Review: ADDM2102890 Replacing Existing Porch Lights
010-045309-00 | 010-B025-02300 | 2021-06-29 | EMEPM2124681 |  | 0 | Building Permit/Plan Review: ADDM2009067 New Meet Pacs , New Mast & Back Porches Lights
010-045309-00 | 010-B025-02300 | 2020-03-06 | RSWDM2002419 |  | 35000 | BUILDING PERMIT TO REMOVE EXISTING ROOFING TO DECK AND REPLACE WITH NEW EPDM RUBBER ROOFING, INSULATION, PENETRATIONS AND FLASHINGS ON AN EXISTING COMMERCIAL BUILDING. NO DRAWINGS OR SPECS PROVIDED. BOTH AN INSULATION AND FINAL BUILDING INSPECTION WILL
010-045312-00 | 010-J040-13000 | 2021-05-21 | MMLSR2118753 |  | 0 | MLS Scope: Replacement of a Single A/C Unit or Heat Pump License Number: H00321 ¦ Scope Item: air conditioning (including condensers, evaporators, compressors)
010-045318-00 | 010-E049-05700 | 2024-03-15 | ADDR2411563 |  | 80000 | PLAN APPROVAL: FINAL REVIEWED FOR COMPLIANCE UNDER: 2019 RESIDENTIAL CODE OF OHIO USE/OCCUPANCY GROUP: 1, 2, 3 FAMILY DWELLING CONSTRUCTION TYPE: V-B DESCRIPTION OF WORK: ALTER A 2 STORY FRAMED, 1 FAMILY DWELLING BY ADDING A PARTIAL 2ND STORY A
010-045318-00 | 010-E049-05700 | 2024-07-26 | PMEPR2430044 |  | 0 | BUILDING PERMIT/PLAN REVIEW: ADDR2411563 ROUGH AND FINISH FOR 3 TOILETS, 3 LAVATORIES, 1 TUB, 1 SHOWER, 1 WASHER BOX, AND 1 KITCHEN SINK
010-045318-00 | 010-E049-05700 | 2025-04-18 |  |  | 80000 | REMODEL KITCHEN + 2ND STORY ADDN W/ NEW FULL BATH
010-045318-00 | 010-E049-05700 | 2024-10-17 | EMEPR2441876 |  | 0 | BUILDING PERMIT/PLAN REVIEW: ADDR2411563 INSTALL NEW ROUGH AND FINISH ELECTRIC
010-045318-00 | 010-E049-05700 | 2024-10-05 | MMEPR2440312 |  | 0 | BUILDING PERMIT/PLAN REVIEW: ADDR2411563 ADDR2411563-ROUGH AND FINAL FOR 3 BATHROOM EXHAUST FAN VENTS, 1 DRYER VENT, SUPPLY AND RETURN DUCT WORK, 1 CONDENSING GAS FURNACE, 1 EVAPORATOR, AND 1 CONDENSER LICENSE NUMBER: H01316 ¦ SCOPE ITEM: DUCTWORK / DA
010-045319-00 | 010-H044-09100 | 2020-01-01 |  |  |  | SPL_NWP_VD
010-045324-00 | 010-R014-02700 | 2020-03-16 | MMLSR2005533 |  | 0 | MLS SCOPE: REPLACEMENT OF A SINGLE FURNACE LICENSE NUMBER: H00381 ¦ SCOPE ITEM: FURNACES / AIR HANDLERS / RTUS
010-045325-00 | 010-R014-02800 | 2021-06-29 | PMLSR2124655 |  | 0 | MLS Scope: Water Heater Replacement
010-045326-00 | 010-R012-06700 | 2020-06-30 | MMLSR2012855 |  | 0 | MLS SCOPE: REPLACEMENT OF A SINGLE A/C UNIT OR HEAT PUMP LICENSE NUMBER: H00150 ¦ SCOPE ITEM: AIR CONDITIONING (INCLUDING CONDENSERS, EVAPORATORS, COMPRESSORS)
010-045326-00 | 010-R012-06700 | 2022-07-07 | PMLSR2227319 |  | 0 | MLS SCOPE: WATER HEATER REPLACEMENT
010-045326-00 | 010-R012-06700 | 2019-01-02 | MMLSR1900017 |  | 0 | MLS Scope: Replacement of a Single Furnace, A/C and/or Heat Pump License Number: H00150 ¦ Scope Item: furnaces / air handlers / RTUs
010-045328-00 | 010-J020-10900 | 2020-03-05 | ALTR2002372 |  | 140000 | PLAN APPROVAL: FINAL REVIEWED FOR COMPLIANCE UNDER: 2019 RESIDENTIAL CODE OF OHIO USE/OCCUPANCY GROUP: 1, 2, 3 FAMILY DWELLING CONSTRUCTION TYPE: V-B DESCRIPTION OF WORK: ALTER A 3 STORY FRAMED, 2 FAMILY DWELLING: PROJECT SCOPE IS TO RENOVATE T
010-045328-00 | 010-J020-10900 | 2020-06-19 | MMEPR2011993 |  | 0 | BUILDING PERMIT/PLAN REVIEW: ALTR2002372 ROUGH HVAC LICENSE NUMBER: H00808 ¦ SCOPE ITEM: VENTILATION SYSTEMS
010-045328-00 | 010-J020-10900 | 2020-07-02 | PMEPR2013191 |  | 0 | BUILDING PERMIT/PLAN REVIEW: ALTR2002372 REPLACING WATER LINES AND DRAIN LINES.
010-045328-00 | 010-J020-10900 | 2020-06-22 | EMEPR2012140 |  | 0 | BUILDING PERMIT/PLAN REVIEW: ALTR2002372 ELECTRIC PER APPROVED BUILDING PERMIT
010-045328-00 | 010-J020-10900 | 2019-03-20 | MMEPR1905213 |  | 0 | BUILDING PERMIT/PLAN REVIEW: RBLD1801263 RELOCATE METERS AND REPLAIR GAS LINES FOR BOTH UNITS LICENSE NUMBER: P00381
010-045328-00 | 010-J020-10900 | 2019-03-20 | MMEPR1905213 |  | 0 | BUILDING PERMIT/PLAN REVIEW: RBLD1801263 RELOCATE METERS AND REPLAIR GAS LINES FOR BOTH UNITS LICENSE NUMBER: P00381
010-045328-00 | 010-J020-10900 | 2019-01-17 |  |  |  | INT & EXT REMOD
010-045328-00 | 010-J020-10900 | 2019-02-19 | RSWDR1900505 |  | 11125 | REMOVE EXISTING 4 WINDOW(S), 0 DOOR(S) AND REPLACE WITH NEW. WORK TO COMPLY WITH RCO 612, RCO 308, AND RCO 113.6.1 WITH A U VALUE OF 0.35 OR BETTER. REMOVE EXISTING SHINGLE ROOF TO DECK AND REPLACE WITH NEW FELT UNDERLAYMENT, ICE BARRIER MEMBRANE AT EA
010-045330-00 | 010-F020-06300 | 2021-10-14 | RSWDR2140759 |  | 7633 | Remove existing shingle roof to deck and replace with new felt underlayment, ice barrier membrane at eave, necessary flashings, and new asphalt shingles. Work to comply with RCO chapter 9 & Manufacture installation instructions.
010-045334-00 | 010-A048-10300 | 2021-10-08 | MMLSR2140063 |  | 0 | MLS Scope: Replacement of a Single Furnace, A/C and/or Heat Pump License Number: H00855 ¦ Scope Item: air conditioning (including condensers, evaporators, compressors) License Number: H00855 ¦ Scope Item: furnaces / air handlers / RTUs
010-045334-00 | 010-A048-10300 | 2021-11-12 | RSWDR2145112 |  | 33810 | REMOVE EXISTING EXTERIOR WALL COVERING SYSTEM AND REPLACE WITH NEW EXTERIOR SIDING OVER AN APPROVED WATER-RESISTIVE BARRIER. WORK TO COMPLY WITH RCO 703.
010-045340-00 | 010-E008-01300 | 2021-08-13 | EMEPR2132043 |  | 0 | MOVE ELECTRIC MAIN LINE FROM SOUTH SIDE TO NORTH SIDE OF THE HOUSE. UPGRADE SERVICE TO 200 AMP FROM 100 AMP.
010-045340-00 | 010-E008-01300 | 2020-08-27 | MMEPR2017651 |  | 0 | BUILDING PERMIT/PLAN REVIEW: RBLD1800699 INSTALL BOILER HYDRONIC HEATING IN CONCRETE FLOOR OF GARAGE AND RADIANT FIN BELOW 2ND FLOOR GAS PIPING, VENTING OF BATH FANS AND RANGE HOOD INTALL MINI SPLIT COOLING SYSTEM WITH TWO HEADS...….ONE IN LIVNG ROO
010-045340-00 | 010-E008-01300 | 2020-06-22 | PMEPR2012141 |  | 0 | BUILDING PERMIT/PLAN REVIEW: RBLD1800699 INSTALL HOT WATER TANK, RUN DRAIN ,VENT ,AND WATER LINES FOR TOILET,LAV,SHOWER LANDRYBOX,AND KITCHEN SINK
010-045340-00 | 010-E008-01300 | 2020-06-10 |  |  |  | RECHECK 2021 FOR REHAB OF CARRIAGE HOUSE & MAIN HOUSE FOUNDATION REPAIRS
010-045340-00 | 010-E008-01300 | 2019-08-06 | EMEPR1915625 |  | 0 | BUILDING PERMIT/PLAN REVIEW: RBLD1800699 RUN ALL NEW ELECTRIC FOR CARRIAGE HOUSE, (4) DEVICES
010-045340-00 | 010-E008-01300 | 2019-08-06 | PMEPR1915630 |  | 0 | BUILDING PERMIT/PLAN REVIEW: RBLD1800699 RUN ALL NEW PLUMBING FOR CARRIAGE HOUSE, INCLUDING (2) SINKS, (1) SHOWER, (1) WASHER DRAIN, (1) TOILET
010-045340-00 | 010-E008-01300 | 2019-03-28 |  |  |  | SUPPORT BEAMS
010-045341-00 | 010-A055-07900 | 2021-09-01 | EMEPR2134827 |  | 0 | BUILDING PERMIT/PLAN REVIEW: ALTR2121609 INSTALL ELECTRIC TO NEW GARAGE
010-045341-00 | 010-A055-07900 | 2021-06-09 | ALTR2121609 |  | 47000 | PLAN APPROVAL: FINAL REVIEWED FOR COMPLIANCE UNDER: 2019 RESIDENTIAL CODE OF OHIO USE/OCCUPANCY GROUP: 1, 2, 3 FAMILY DWELLING CONSTRUCTION TYPE: V-B DESCRIPTION OF WORK: ALTER A 2 STORY FRAMED, 1 FAMILY DWELLING BY BUILDING A 21X23 DETACHED GAR
010-045341-00 | 010-A055-07900 | 2019-04-30 | RSWDR1901846 |  | 3027 | Remove existing shingle on the front porch and rear addition to the roof to deck and replace with new felt underlayment, ice barrier membrane at eave, necessary flashings, and new asphalt shingles. Work to comply with RCO chapter 9 & Manufacture installa
010-045341-00 | 010-A055-07900 | 2024-10-15 | ALTR2441501 |  | 90000 | Reviewed For Compliance Under: 2019 Residential Code Of Ohio Use/Occupancy Group: 1, 2, 3 Family Dwelling Construction Type: V-B Description Of Work: Alter a 3 Story Frame, 1 Family Dwelling by remodeling 1st floor kitchen and bathroom per approved
010-045352-00 | 010-I045-10800 | 2023-05-16 | PMEPM2320271 |  | 0 | BUILDING PERMIT/PLAN REVIEW: ALTM2113688 PLUMBING FOR ENTIRE BUILDING WILL BE REPLACED WITH NEW, PER BUILDING PERMIT SCOPE DESCRIPTION
010-045352-00 | 010-I045-10800 | 2023-05-16 | PMEPM2320271 |  | 0 | BUILDING PERMIT/PLAN REVIEW: ALTM2113688 PLUMBING FOR ENTIRE BUILDING WILL BE REPLACED WITH NEW, PER BUILDING PERMIT SCOPE DESCRIPTION
010-045352-00 | 010-I045-10800 | 2023-06-08 | MMEPM2323896 |  | 0 | BUILDING PERMIT/PLAN REVIEW: ALTM2113688 GAS PIPING WILL BE REPLACED WITH NEW LICENSE NUMBER: P00808
010-045352-00 | 010-I045-10800 | 2023-03-09 | MMEPM2310778 |  | 0 | BUILDING PERMIT/PLAN REVIEW: ALTM2113688 INSTALLING 90+ PERCENT FURNACE AND AIR CONDITIONING. EXHAUST DUCT AND FAN IN BATHROOM. DUCT TO HEAT EACH ROOM IN UNIT PER CODE. DRYER VENTING IF GENERAL CONTRACTOR ADDS LAUNDRY AREA LICENSE NUMBER: H01121 ¦ SCOP
010-045352-00 | 010-I045-10800 | 2023-03-22 | EMEPM2312662 |  | 0 | BUILDING PERMIT/PLAN REVIEW: ALTM2113688 WIRE ELECTRIC PER APPROVED PLANS
010-045352-00 | 010-I045-10800 | 2023-06-08 | MMEPM2323896 |  | 0 | BUILDING PERMIT/PLAN REVIEW: ALTM2113688 GAS PIPING WILL BE REPLACED WITH NEW LICENSE NUMBER: P00808
010-045359-00 | 010-E049-10900 | 2019-01-09 |  |  |  | RECK FOR N/C
010-045369-00 | 010-J009-00300 | 2023-02-01 | MMEPC2305892 |  | 0 | SANCTUARY EAST REPLACE FURNACE; RECONNECT - DUCT, GAS, ELECTRIC & FLUES License Number: H00140 ¦ Scope Item: furnaces / air handlers / RTUs
010-045369-00 | 010-J009-00300 | 2019-12-12 | MMEPC1925737 |  | 0 | REPLACE (1) GAS FURNACE; RECONNECT TO GAS, ELECTRIC & DUCTWORK LICENSE NUMBER: H00140 ¦ SCOPE ITEM: FURNACES / AIR HANDLERS / RTUS
010-045371-00 | 010-I005-07600 | 2021-01-05 | EMEPR2100139 |  | 0 | Install 120v 20 amp circuit over head to outbuilding for one light and eight outlets
010-045374-00 | 010-A047-08900 | 2019-06-21 | RSWDM1906248 |  | 23300 | BUILDING PERMIT TO REMOVE AND REPLACE (28) WINDOWS OF SAME TYPE AND IN SAME SIZE OPENINGS IN ALL UNITS OF AN EXISTING MULTI-FAMILY BUILDING. NO DRAWINGS OR SPECS PROVIDED. A FINAL STRUCTURAL INSPECTION WILL BE REQUIRED TO COMPLETE THIS PERMIT.
010-045374-00 | 010-A047-08900 | 2019-11-27 | RSWDM1912668 |  | 3500 | BUILDING PERMIT TO REMOVE AND REPLACE (4) WINDOWS OF SAME TYPE AND IN SAME SIZE OPENINGS IN UNITS 440, 442 AN EXISTING MULTI-FAMILY BUILDING. NO DRAWINGS OR SPECS PROVIDED. A FINAL STRUCTURAL INSPECTION WILL BE REQUIRED TO COMPLETE THIS PERMIT.
010-045375-00 | 010-B049-01200 | 2024-08-16 |  |  |  | POSSIBLE REMODEL
010-045376-00 | 010-B004-02500 | 2021-12-30 | RSWDR2150716 |  | 2854 | REMOVE EXISTING 2 WINDOW(S), 0 DOOR(S) AND REPLACE WITH NEW. WORK TO COMPLY WITH RCO 612, RCO 308, AND RCO 113.6.1 WITH A U VALUE OF 0.35 OR BETTER.
010-045376-00 | 010-B004-02500 | 2019-08-26 | RSWDR1904303 |  | 4614 | REMOVE EXISTING 8 WINDOW(S), 0 DOOR(S) AND REPLACE WITH NEW. WORK TO COMPLY WITH RCO 612, RCO 308, AND RCO 113.6.1 WITH A U VALUE OF 0.35 OR BETTER.
010-045377-00 | 010-K036-11300 | 2020-01-03 | DMGR2000050 |  | 55300 | REPAIR/RESTORE DAMAGE TO PORCH CAUSED BY VEHICLE. RIGHT SIDE OF PORCH PLUS STABILIZE (4) PORCH PILLARS ON LEFT. SOME DAMAGE TO SILL PLATE IN BASEMENT. COMPLETION OF THE WORK DESCRIBED ON THIS PERMIT, INCLUDING ALL REQUIRED INSPECTIONS AND APPROVALS, WIL
010-045377-00 | 010-K036-11300 | 2024-08-14 | RSWDR2433096 |  | 3241 | Remove existing 0 window(s), 1 door(s) and replace with new. Work to comply with RCO 612, RCO 308, and RCO 113.6.1 with a U Value of 0.35 or Better. Doors Info: remove old door and replace with new ProVia entry door
010-045378-00 | 010-K036-04400 | 2021-04-12 |  |  | 18500 | COMPL OF GARAGE
010-045378-00 | 010-K036-04400 | 2020-10-08 | ALTR2009637 |  | 18500 | PLAN APPROVAL: FINAL REVIEWED FOR COMPLIANCE UNDER: 2019 RESIDENTIAL CODE OF OHIO USE/OCCUPANCY GROUP: 1, 2, 3 FAMILY DWELLING CONSTRUCTION TYPE: V-B DESCRIPTION OF WORK: ALTER A 2 STORY FRAMED, 1 FAMILY DWELLING BY BUILDING A 20’X20’ DETACHED G
010-045378-00 | 010-K036-04400 | 2020-04-09 | PMEPR2007002 |  | 0 | REPLACE ALL DWV AND H20 ACCORDING TO CODE USING SCHEDULE 40 PVC AND PEX FOR H2O
010-045378-00 | 010-K036-04400 | 2019-02-04 |  |  |  | REHAB
010-045378-00 | 010-K036-04400 | 2019-11-01 |  |  |  | INT REHAB
010-045378-00 | 010-K036-04400 | 2020-07-14 | RSWDR2003240 |  | 2500 | A WORK SCOPE OF LESS THAN 100 SQUARE FEET DOES NOT REQUIRE A SIDING PERMIT. A WORK SCOPE OF LESS THAN 100 SQUARE FEET DOES NOT REQUIRE A ROOF PERMIT.
010-045378-00 | 010-K036-04400 | 2020-03-12 | MMLSR2005323 |  | 0 | REPLACEMENT OF A SINGLE FURNACE, A/C AND/OR HEAT PUMP LICENSE NUMBER: H00963
010-045378-00 | 010-K036-04400 | 2020-03-19 | MMEPR2005911 |  | 0 | GAS METER MOVED FROM INSIDE OF HOUSE TO OUTSIDE LOCATION, NEED GREEN TAG PER COLUMBIA GAS AFTER INSPECTION LICENSE NUMBER: P00759 ¦ SCOPE ITEM: FUEL GAS OR LP GAS
010-045384-00 | 010-D040-05200 | 2023-07-25 | PMEPR2330961 |  | 0 | PER APPROVED PLANS
010-045384-00 | 010-D040-05200 | 2023-07-25 | MMEPR2330957 |  | 0 | BUILDING PERMIT/PLAN REVIEW: ALTR2330952 PER APPROVED PLANS LICENSE NUMBER: HO9999
010-045384-00 | 010-D040-05200 | 2023-07-25 | MMEPR2330957 |  | 0 | BUILDING PERMIT/PLAN REVIEW: ALTR2330952 PER APPROVED PLANS LICENSE NUMBER: HO9999
010-045384-00 | 010-D040-05200 | 2023-07-25 | EMEPR2330955 |  | 0 | BUILDING PERMIT/PLAN REVIEW: ALTR2330952 PER PLAN APPROVAL
010-045384-00 | 010-D040-05200 | 2023-07-25 | EMEPR2330955 |  | 0 | BUILDING PERMIT/PLAN REVIEW: ALTR2330952 PER PLAN APPROVAL
010-045384-00 | 010-D040-05200 | 2023-07-25 | ALTR2330952 |  | 70000 | PLAN APPROVAL: FINAL REVIEWED FOR COMPLIANCE UNDER: 2019 RESIDENTIAL CODE OF OHIO USE/OCCUPANCY GROUP: 1, 2, 3 FAMILY DWELLING CONSTRUCTION TYPE: V-B DESCRIPTION OF WORK: ALTER A 2 STORY FRAMED, 1 FAMILY DWELLING BY INSTALLING CABINETS/COUNTERTO
010-045394-00 | 010-J003-07100 | 2020-12-07 | PMLSR2025408 |  | 0 | MLS Scope: Water Heater Replacement
010-045399-00 | 010-A060-04100 | 2019-04-03 | ALTR1902951 |  | 48091 | ALTER 2 STY SFD TO REMODEL KITCHEN PER PLAN MEP'S ARE REQUIRED
010-045399-00 | 010-A060-04100 | 2019-04-15 | EMEPR1906970 |  | 0 | BUILDING PERMIT/PLAN REVIEW: ALTR1902951 WIRE NEW KITCHEN AND BATH
010-045399-00 | 010-A060-04100 | 2019-04-17 | MMEPR1907154 |  | 0 | BUILDING PERMIT/PLAN REVIEW: ALTR1902951 VENT KITCHEN HOOD RELOCATE TWO HEAT RUNS LICENSE NUMBER: H00516 ¦ SCOPE ITEM: DUCTWORK / DAMPERS
010-045399-00 | 010-A060-04100 | 2019-05-28 | MMEPR1910015 |  | 0 | BUILDING PERMIT/PLAN REVIEW: ALTR1902951 MOVE GAS LINE FOR NEW LOCATION OF STOVE LICENSE NUMBER: P00085 ¦ SCOPE ITEM: FUEL GAS OR LP GAS
010-045399-00 | 010-A060-04100 | 2019-04-09 | PMEPR1906590 |  | 0 | BUILDING PERMIT/PLAN REVIEW: ALTR1902951 REMOVE WATER LINES AND DRAINS, INSTALL ALL NEW TO ISLAND LOCATION FOR KITCHEN SINK, ICE MAKER, DISHWASHER DISPOSAL
010-045401-00 | 010-D057-03700 | 2023-08-07 | EMEPR2333125 |  | 0 | REPLACE 100A OVERHEAD EXTERIOR SERVICE AND 100A PANEL, UPDATE ALL GROUNDING
010-045402-00 | 010-K075-01700 | 2020-07-30 | RSWDR2003593 |  | 2600 | REMOVE EXISTING SHINGLE ROOF TO DECK AND REPLACE WITH NEW FELT UNDERLAYMENT, ICE BARRIER MEMBRANE AT EAVE, NECESSARY FLASHINGS, AND NEW ASPHALT SHINGLES. WORK TO COMPLY WITH RCO CHAPTER 9 & MANUFACTURE INSTALLATION INSTRUCTIONS.ROOF INFO: REMOVE EXISTING
010-045406-00 | 010-R061-08600 | 2023-05-22 | RSWDR2321054 |  | 14453 | Remove existing exterior wall covering system and replace with new exterior siding over an approved water-resistive barrier. Work to comply with RCO 703.
010-045408-00 | 010-A056-07800 | 2024-06-06 | ROOFC2423317 |  | 59000 | BUILDING PERMIT TO REMOVE EXISTING ROOFING TO DECK AND INSTALL NEW ASPHALT SHINGLE AND NEW .060 FULLY ADHERED EPDM RUBBER ROOFING, R-30 INSULATION, PENETRATIONS AND FLASHINGS ON AN EXISTING MULTI-FAMILY BUILDING PER OHIO BUILDING CODE SECTIONS 1507.2, 15
010-045408-00 | 010-A056-07800 | 2024-06-06 | ROOFC2423317 |  | 59000 | BUILDING PERMIT TO REMOVE EXISTING ROOFING TO DECK AND INSTALL NEW ASPHALT SHINGLE AND NEW .060 FULLY ADHERED EPDM RUBBER ROOFING, R-30 INSULATION, PENETRATIONS AND FLASHINGS ON AN EXISTING MULTI-FAMILY BUILDING PER OHIO BUILDING CODE SECTIONS 1507.2, 15
010-045408-00 | 010-A056-07800 | 2019-01-18 |  |  |  | RECK FOR REMOD/OCCUP & UNIT COUNT
010-045408-00 | 010-A056-07800 | 2022-01-20 | EMEPM2204115 |  | 0 | BUILDING PERMIT/PLAN REVIEW: ALTM2012189 ELECTRICAL REWIRE
010-045408-00 | 010-A056-07800 | 2021-06-28 | MMEPM2124511 |  | 0 | BUILDING PERMIT/PLAN REVIEW: ALTM2012189 INSTALL GAS PIPING PER APPROVED BUILDING DOCUMENTS LICENSE NUMBER: P00270 ¦ SCOPE ITEM: FUEL GAS OR LP GAS
010-045408-00 | 010-A056-07800 | 2021-06-30 | MMEPM2124857 |  | 0 | BUILDING PERMIT/PLAN REVIEW: ALTM2012189 ADD DUCTWORK AND VENT FANS AT REMODELED AREAS LICENSE NUMBER: H00252 ¦ SCOPE ITEM: DUCTWORK / DAMPERS
010-045408-00 | 010-A056-07800 | 2021-06-28 | PMEPM2124509 |  | 0 | BUILDING PERMIT/PLAN REVIEW: ALTM2012189 INSTALL NEW PLUMBING PER APPROVED BUILDING DOCUMENTS
010-045409-00 | 010-J048-06500 | 2023-07-18 | ADDR2329860 |  | 100000 | ALTER A 2 STORY FRAMED 1 FAMILY DWELLING: PROJECT SCOPE IS TO DEMO THE INTERIOR OF THE HOUSE. BUILT A 2 STORY REAR ROOM ADDITION OVER A CRAWL SPACE FOUNDATION.
010-045409-00 | 010-J048-06500 | 2022-06-07 |  |  |  | REHAB
010-045409-00 | 010-J048-06500 | 2022-07-13 | MMEPR2228359 |  | 0 | BUILDING PERMIT/PLAN REVIEW: ADDR2210796 NEW HVAC FURNACE O AC GAS LICENSE NUMBER: H01073
010-045409-00 | 010-J048-06500 | 2022-03-14 | ADDR2210796 |  | 100000 | PLAN APPROVAL: FINAL REVIEWED FOR COMPLIANCE UNDER: 2019 RESIDENTIAL CODE OF OHIO USE/OCCUPANCY GROUP: 1, 2, 3 FAMILY DWELLING CONSTRUCTION TYPE: V-B DESCRIPTION OF WORK: ALTER A 2 STORY FRAMED, 1 FAMILY DWELLING: PROJECT SCOPE IS TO DEMO THE I
010-045409-00 | 010-J048-06500 | 2022-06-28 | PMEPR2226231 |  | 0 | BUILDING PERMIT/PLAN REVIEW: ADDR2210796 WORK RELATED TO THE BUILDING PERMIT
010-045409-00 | 010-J048-06500 | 2023-07-14 |  |  |  | REHAB AND ADDN COMPL
010-045409-00 | 010-J048-06500 | 2023-07-18 | ADDR2329860 |  | 100000 | 08/15/2022 PERMIT TRANSFER FROM HIC02340 TO HIC03222 CDUFF PLAN APPROVAL: FINAL REVIEWED FOR COMPLIANCE UNDER: 2019 RESIDENTIAL CODE OF OHIO USE/OCCUPANCY GROUP: 1, 2, 3 FAMILY DWELLING CONSTRUCTION TYPE: V-B DESCRIPTION OF WORK: ALTER A 2 STO
010-045409-00 | 010-J048-06500 | 2022-07-13 | MMEPR2228359 |  | 0 | BUILDING PERMIT/PLAN REVIEW: ADDR2210796 NEW HVAC FURNACE O AC GAS LICENSE NUMBER: H01073
010-045409-00 | 010-J048-06500 | 2023-08-16 | MMEPR2334907 |  | 0 | BUILDING PERMIT/PLAN REVIEW: ADDR2329860 INSTALLATION OF NEW EQUIPMENT, DUCTWORK, BATH FANS AND EXHAUST AS NEEDED. LICENSE NUMBER: H00251 ¦ SCOPE ITEM: FURNACES / AIR HANDLERS / RTUS
010-045409-00 | 010-J048-06500 | 2023-08-24 | EMEPR2336217 |  | 0 | BUILDING PERMIT/PLAN REVIEW: ADDR2329860 INSTALL NEW WIRING IN REMODELED HOME
010-045409-00 | 010-J048-06500 | 2023-08-17 | PMEPR2334980 |  | 0 | BUILDING PERMIT/PLAN REVIEW: ADDR2329860 REPLUMB: 2 1/2 BATHROOM, LAUNDRY ROOM, KITCHEN SINK, WATER HEATER PER PLANS
010-045409-00 | 010-J048-06500 | 2023-08-17 | PMEPR2334980 |  | 0 | BUILDING PERMIT/PLAN REVIEW: ADDR2329860 REPLUMB: 2 1/2 BATHROOM, LAUNDRY ROOM, KITCHEN SINK, WATER HEATER PER PLANS
010-045409-00 | 010-J048-06500 | 2023-11-16 | MMEPR2348587 |  | 0 | Building Permit/Plan Review: ADDR2329860 Gas line alterations that require inspection. License Number: H00251 ¦ Scope Item: fuel gas or LP gas
010-045411-00 | 010-H052-08800 | 2022-07-25 | PMEPI2229881 |  | 14049 | ALTER ONE FAMILY 2 STORY DWELLING BY INSTALLING INTERIOR PERIMETER DRAIN AND SUMP PUMP ELECTRIC PERMIT REQUIRED.
010-045411-00 | 010-H052-08800 | 2023-01-03 | RSWDR2302130 |  | 395 | Remove existing 0 window(s), 1 door(s) and replace with new. Work to comply with RCO 612, RCO 308, and RCO 113.6.1 with a U Value of 0.35 or Better.
010-045411-00 | 010-H052-08800 | 2022-07-28 | EMEPR2230546 |  | 0 | BUILDING PERMIT/PLAN REVIEW: PMEPI2229881 ADD 2 OUTLETS FOR SUMP PUMP
010-045412-00 | 010-E004-02900 | 2021-07-28 | EMEPR2129391 |  | 0 | Panel upgrade to 200 AMP, service entry wire, meter base, complete grounding system, whole home surge protector
010-045412-00 | 010-E004-02900 | 2019-01-01 |  | REVI
010-045412-00 | 010-E004-02900 | 2023-06-28 | PMLSR2326740 |  | 0 | MLS Scope: Water Heater Replacement
010-045416-00 | 010-K034-00600 | 2019-10-22 | RSWDR1905424 |  | 6090 | REMOVE EXISTING SHINGLE ROOF TO DECK AND REPLACE WITH NEW FELT UNDERLAYMENT, ICE BARRIER MEMBRANE AT EAVE, NECESSARY FLASHINGS, AND NEW ASPHALT SHINGLES. WORK TO COMPLY WITH RCO CHAPTER 9 & MANUFACTURE INSTALLATION INSTRUCTIONS.ROOF INFO: TEAR OFF AND IN
010-045418-00 | 010-J015-08000 | 2019-03-06 | MMLSR1904161 |  | 0 | MLS Scope: Replacement of a Single Furnace License Number: H00150 ¦ Scope Item: furnaces / air handlers / RTUs
010-045420-00 | 010-R004-04700 | 2019-01-09 | PMLSR1900553 |  | 0 | MLS SCOPE: WATER HEATER REPLACEMENT
010-045420-00 | 010-R004-04700 | 2019-01-17 | EMEPR1901162 |  | 0 | BUILDING PERMIT/PLAN REVIEW: PRCH1808612 REMODEL
010-045420-00 | 010-R004-04700 | 2020-06-23 | PMLSR2012308 |  | 0 | MLS SCOPE: WATER HEATER REPLACEMENT
010-045423-00 | 010-I062-00200 | 2020-09-24 | PMEPI2009115 |  | 4000 | ALTER 2 STORY ONE FAMILY DWELLING BY INSTALLING SUMP PUMP AND LINER AND DISCHARGE LINE
010-045423-00 | 010-I062-00200 | 2020-07-01 | ALTR2005898 |  | 25000 | PLAN APPROVAL: FINAL REVIEWED FOR COMPLIANCE UNDER: 2019 RESIDENTIAL CODE OF OHIO USE/OCCUPANCY GROUP: 1, 2, 3 FAMILY DWELLING CONSTRUCTION TYPE: V-B DESCRIPTION OF WORK: ALTER A 2 STORY FRAMED, 1 FAMILY DWELLING BY BUILDING A 24’X22’ DETACHED G
010-045423-00 | 010-I062-00200 | 2022-04-07 | EMEPR2214435 |  | 0 | THE INTENT IS TO REMOVE THE OVER HEAD SERVICE GOING TO THE HOME, SET A NEW 200AMP OVERHEAD METER COMBINATION / PANEL ON THE GARAGE. THIS 200AMP MAIN SERVICE COMBINATION METER / PANEL WILL THEN SUPPLY BOTH THE EXISTING GARAGE 100AMP, AND THE HOMES EXISTIN
010-045423-00 | 010-I062-00200 | 2022-06-17 | RSWDR2224660 |  | 7400 | REMOVE EXISTING 0 WINDOW(S), 1 DOOR(S) AND REPLACE WITH NEW. WORK TO COMPLY WITH RCO 612, RCO 308, AND RCO 113.6.1 WITH A U VALUE OF 0.35 OR BETTER. DOORS INFO: REPLACING REAR ENTRY DOOR WITH PELLA APPROVED PER COA HR-22-05-005
010-045423-00 | 010-I062-00200 | 2020-09-17 | EMEPR2019183 |  | 0 | BUILDING PERMIT/PLAN REVIEW: ALTR2005898 INSTALL ELECTRIC TO NEW GARAGE AND WIRE AS REQUIRED
010-045423-00 | 010-I062-00200 | 2020-09-24 | EMEPR2019751 |  | 0 | INSTALL ONE OUTLET FOR SUMP PUMP
010-045425-00 | 010-E016-04800 | 2019-12-06 | PMLSR1925293 |  | 0 | MLS SCOPE: WATER HEATER REPLACEMENT
010-045426-00 | 010-J022-05100 | 2024-05-13 |  |  |  | REHAB
010-045435-00 | 010-J028-04800 | 2019-01-01 |  | REVI
010-045440-00 | 010-J003-05800 | 2021-02-02 | PMLSR2103969 |  | 0 | MLS Scope: Water Heater Replacement
010-045440-00 | 010-J003-05800 | 2020-10-06 | PMEPR2020602 |  | 0 | REPLACEING SECTION OF DEFECTIVE CAST IRON WITH CODE APPROVED PVC.
010-045440-00 | 010-J003-05800 | 2022-02-07 | MMLSR2206104 |  | 0 | MLS SCOPE: REPLACEMENT OF A SINGLE FURNACE LICENSE NUMBER: H00425 ¦ SCOPE ITEM: FURNACES / AIR HANDLERS / RTUS
010-045440-00 | 010-J003-05800 | 2024-01-31 | RSWDR2405404 |  | 56000 | ALTER EXISTING DWELLING BUILDING TO REMOVE AND REPLACE SLATE ROOF WITH FELT UNDERLAYMENT, ICE BARRIER AT EAVE NECESSARY FLASINGS WITH NEW SLATE ROOF. WORK TO COMPLY WITH RCO 905.2 AND MANUFACTURER INSTALLATION INSTRUCTIONS. Approved per COA null
010-045445-00 | 010-J002-11600 | 2019-09-09 | EMEPR1918044 |  | 0 | WIRE IN NEW A/C UNIT
010-045445-00 | 010-J002-11600 | 2019-09-11 | MMEPR1918338 |  | 0 | INSTALL NEW DUCTLESS SYSTEM LICENSE NUMBER: H00434 ¦ SCOPE ITEM: AIR CONDITIONING (INCLUDING CONDENSERS, EVAPORATORS, COMPRESSORS)
010-045451-00 | 010-I025-05900 | 2024-11-19 | EMEPR2446025 |  | 0 | REMOVE KNOB AND TUBE FROM BASEMENT AND COMPLETELY DISCONNECT KNOB AND TUBE CIRCUITS. REWIRE OUTLETS AND SWITCHES AND LIGHTS THAT WERE FED FROM KNOB AND TUBE IN HOUSE.
010-045455-00 | 010-A031-05400 | 2023-05-09 | MMLSR2319234 |  | 0 | MLS Scope: Replacement of a Single Furnace, A/C and/or Heat Pump License Number: H00306 ¦ Scope Item: air conditioning (including condensers, evaporators, compressors)
010-045457-00 | 010-E058-06600 | 2020-10-26 | RSWDR2005564 |  | 9800 | REMOVE EXISTING SHINGLE ROOF TO DECK AND REPLACE WITH NEW FELT UNDERLAYMENT, ICE BARRIER MEMBRANE AT EAVE, NECESSARY FLASHINGS, AND NEW ASPHALT SHINGLES. WORK TO COMPLY WITH RCO CHAPTER 9 & MANUFACTURE INSTALLATION INSTRUCTIONS.
010-045462-00 | 010-R071-02900 | 2020-09-22 | MMLSR2019528 |  | 0 | MLS SCOPE: REPLACEMENT OF A SINGLE FURNACE, A/C AND/OR HEAT PUMP LICENSE NUMBER: H00169 ¦ SCOPE ITEM: FURNACES / AIR HANDLERS / RTUS
010-045463-00 | 010-E058-06300 | 2019-07-12 | MMEPR1913562 |  | 0 | REPAIR EXISTING GAS LINES IN UNITS A & B LICENSE NUMBER: H00060
010-045466-00 | 010-J002-13100 | 2021-12-02 | PMLSR2147478 |  | 0 | MLS SCOPE: WATER HEATER REPLACEMENT
010-045466-00 | 010-J002-13100 | 2022-10-17 | RSWDR2241578 |  | 5223 | REMOVE EXISTING 0 WINDOW(S), 1 DOOR(S) AND REPLACE WITH NEW. WORK TO COMPLY WITH RCO 612, RCO 308, AND RCO 113.6.1 WITH A U VALUE OF 0.35 OR BETTER. APPROVED PER COA GV-22-05-025
010-045467-00 | 010-A054-02500 | 2021-12-10 | MMLSR2148576 |  | 0 | MLS SCOPE: REPLACEMENT OF A SINGLE FURNACE, A/C AND/OR HEAT PUMP LICENSE NUMBER: H01006 ¦ SCOPE ITEM: AIR CONDITIONING (INCLUDING CONDENSERS, EVAPORATORS, COMPRESSORS)
010-045474-00 | 010-A059-07500 | 2025-02-14 |  |  |  | OWNER STATES PARCEL ZONED RESIDENTIAL. REVIEW PARCEL & ADJUST AS NEEDED
010-045476-00 | 010-B018-09600 | 2019-06-20 | RSWDR1903015 |  | 1377 | Remove existing shingle roof to deck and replace with new felt underlayment, ice barrier membrane at eave, necessary flashings, and new asphalt shingles. Work to comply with RCO chapter 9 & Manufacture installation instructions. Roof Info: 1ST FLOOR ADDI
010-045479-00 | 010-F035-03700 | 2021-04-14 | ALTR2113194 |  | 58885 | PLAN APPROVAL: FINAL REVIEWED FOR COMPLIANCE UNDER: 2019 RESIDENTIAL CODE OF OHIO DESCRIPTION OF WORK: ALTER A 2 STORY FRAME, 1 FAMILY DWELLING BY REMODELING KITCHEN AND DINING AREA PER APPROVED PLANS. REMOVAL OF WALL BETWEEN KITCHEN AND DINING, INST
010-045479-00 | 010-F035-03700 | 2021-06-29 | PMLSR2124736 |  | 0 | BUILDING PERMIT/PLAN REVIEW: ALTR2113194 MLS SCOPE: WATER HEATER REPLACEMENT
010-045479-00 | 010-F035-03700 | 2021-11-01 | ALTR2143344 |  | 6939 | PLAN APPROVAL: FINAL REVIEWED FOR COMPLIANCE UNDER: 2019 RESIDENTIAL CODE OF OHIO USE/OCCUPANCY GROUP: 1, 2, 3 FAMILY DWELLING CONSTRUCTION TYPE: V-B DESCRIPTION OF WORK: ALTER A 2 STORY FRAMED, 1 FAMILY DWELLING: PROJECT SCOPE IS TO REMOVE AND
010-045479-00 | 010-F035-03700 | 2021-06-02 | EMEPR2120611 |  | 0 | BUILDING PERMIT/PLAN REVIEW: ALTR2113194 REMODEL KITCHEN AND DINNING ROOM AND BRING IT UP TO CODE
010-045479-00 | 010-F035-03700 | 2021-05-28 | MMEPR2119985 |  | 0 | BUILDING PERMIT/PLAN REVIEW: ALTR2113194 RELOCATE 5 SUPPLY RUNS , INSTALL ONE EXHAUST VENT LICENSE NUMBER: H00381 ¦ SCOPE ITEM: DUCTWORK / DAMPERS
010-045479-00 | 010-F035-03700 | 2021-07-27 | PMEPR2129093 |  | 0 | BUILDING PERMIT/PLAN REVIEW: ALTR2113194 MOVE KITCHEN SINK DRAIN AND REPLACE WATER HEATER
010-045479-00 | 010-F035-03700 | 2021-06-30 | MMEPR2124896 |  | 0 | BUILDING PERMIT/PLAN REVIEW: ALTR2113194 RUN NEW GAS LINE FOR HOT WATER TANK AND RANGE LICENSE NUMBER: P00047 ¦ SCOPE ITEM: FUEL GAS OR LP GAS
010-045486-00 | 010-C002-02900 | 2022-05-31 | MMEPR2221870 |  | 0 | TEST GAS LINES FOR SERVICE LICENSE NUMBER: P00886
010-045486-00 | 010-C002-02900 | 2021-01-25 | RSWDR2102560 |  | 7500 | Remove existing shingle roof to deck and replace with new felt underlayment, ice barrier membrane at eave, necessary flashings, and new asphalt shingles. Work to comply with RCO chapter 9 & Manufacture installation instructions. Approved per COA UID_21-0
010-045486-00 | 010-C002-02900 | 2022-05-06 | MMLSR2218469 |  | 0 | MLS SCOPE: REPLACEMENT OF A SINGLE FURNACE LICENSE NUMBER: H00346 ¦ SCOPE ITEM: FURNACES / AIR HANDLERS / RTUS
010-045486-00 | 010-C002-02900 | 2021-09-30 | RSWDR2138739 |  | 8201 | Remove existing 18 window(s), 0 door(s) and replace with new. Work to comply with RCO 612, RCO 308, and RCO 113.6.1 with a U Value of 0.35 or Better. Windows Info: REPLACE WITH NEW. SOME WILL BE RESTORED TO ORIGINAL SIZING-HEADERS WILL NOT CHANGE.. Appr
010-045488-00 | 010-G002-03600 | 2019-04-08 | GBLW1900464 |  | 0 | 55.89 SF INTERNALLY ILLUMINATED WALL SIGN. NATIONWIDE LOGO. EAST ELEVATION. PER DOWNTOWN DISTRICT CERTIFICATE OF APPROPRIATENESS A19-3-11.
010-045488-00 | 010-G002-03600 | 2022-05-20 | FSUPC2220652 |  | 0 | 10 W NATIONWIDE REFERENCE BUILDING PERMIT #ALTC2217808 ALTER EXISTING NFPA 13 SYSTEM BY REMOVING 1 SPRINKLER
010-045488-00 | 010-G002-03600 | 2022-05-20 | FSUPC2220652 |  | 0 | 10 W NATIONWIDE REFERENCE BUILDING PERMIT #ALTC2217808 ALTER EXISTING NFPA 13 SYSTEM BY REMOVING 1 SPRINKLER
010-045488-00 | 010-G002-03600 | 2022-05-24 | EMEPC2221044 |  | 0 | BUILDING PERMIT/PLAN REVIEW: ALTC2217808 2ND FLOOR PARTIAL RENOVATION
010-045488-00 | 010-G002-03600 | 2022-05-02 | ALTC2217808 |  | 10380 | REVISED 5/23/2022: NO FIRE ALARM MODIFICATIONS NEEDED PER LETTER FROM THE ARCHITECT. PLAN APPROVAL: CONDITIONAL: SEE CONDITIONS OF PLAN APPROVAL REVIEWED FOR COMPLIANCE UNDER: 2017 OBC AND ICC A117.1-2009 WITH MODIFICATIONS IN OBC 1112.0. WORK RE
010-045488-00 | 010-G002-03600 | 2019-02-22 | EMEPC1903488 |  | 0 | BUILDING PERMIT/PLAN REVIEW: ALTC1900453 AALTC1900453 RENOVATION TO LOBBY. NUMBER OF DEVICES BEING INSTALLED: (52)
010-045488-00 | 010-G002-03600 | 2019-04-19 | EMEPC1907293 |  | 0 | ELECTRICAL CONNECTION FOR NEW SIGN.
010-045488-00 | 010-G002-03600 | 2019-02-19 | MMEPC1903243 |  | 0 | BUILDING PERMIT/PLAN REVIEW: ALTC1900453 REMOVE EXISTING DUCT BRANCHES AND AIR DEVICES. REROUTE BRANCH DUCT AND INSTALL NEW AIR DEVICES. LICENSE NUMBER: H00845 ¦ SCOPE ITEM: DUCTWORK / DAMPERS
010-045488-00 | 010-G002-03600 | 2019-01-18 | ALTC1900453 |  | 400000 | PLAN APPROVAL: CONDITIONAL: FIRE ALARM AND FIRE SUPPRESSION DRAWINGS ARE REQUIRED TO BE FILED FOR REVIEW AND APPROVAL. REVIEWED FOR COMPLIANCE UNDER: 2017 OBC AND ICC A117.1-2009. WORK NOT INCLUDED IN THIS APPROVAL: FIRE ALARM, FIRE SUPPRESSION. USE/
010-045488-00 | 010-G002-03600 | 2021-02-03 | PMEPC2104104 |  | 0 | Building Permit/Plan Review: ALTC2011384 Provide and install new underground sanitary plumbing and connect to existing main. Provide and install new domestic cold water, connect to existing supply and route to 2 water closets and 2 lavs. Provide and ins
010-045488-00 | 010-G002-03600 | 2021-02-03 | MMEPC2104110 |  | 0 | Building Permit/Plan Review: ALTC2011384 Remove and dispose of existing supply branch in conference room. Provide and install supply branch duct for new restrooms. Provide and install new supply and exhaust air devices with plenums for restrooms. Provid
010-045488-00 | 010-G002-03600 | 2021-02-05 | FSUPC2104424 |  | 0 | 10 W Nationwide, 1st Floor Reference Building Permit #ALTC2011384 Alteration to existing fire sprinkler system to relocate two sprinklers for new bathrooms.
010-045488-00 | 010-G002-03600 | 2021-02-05 | FSUPC2104424 |  | 0 | 10 W Nationwide, 1st Floor Reference Building Permit #ALTC2011384 Alteration to existing fire sprinkler system to relocate two sprinklers for new bathrooms.
010-045488-00 | 010-G002-03600 | 2021-02-17 | FALRC2105669 |  | 0 | Alter existing fire alarm system for Nationwide on the 1st floor by installing new notification devices for restrooms. Reference B.P. ALTC2011384 - (2) a/v devices.
010-045488-00 | 010-G002-03600 | 2021-02-17 | FALRC2105669 |  | 0 | Alter existing fire alarm system for Nationwide on the 1st floor by installing new notification devices for restrooms. Reference B.P. ALTC2011384 - (2) a/v devices.
010-045488-00 | 010-G002-03600 | 2021-03-23 | EMEPC2110125 |  | 0 | Building Permit/Plan Review: ALTC2011384 ALTC2011384 RENOVATIONS TO RESTROOMS. NUMBER OF DEVICES BEING INSTALLED: (10)
010-045489-00 | 010-F035-04500 | 2021-01-01 |  |  |  | SPL/NWP/VD
010-045490-00 | 010-F035-05600 | 2024-10-02 | RSWDR2439926 |  | 9000 | REMOVE EXISTING SHINGLE ROOF TO DECK AND REPLACE WITH NEW FELT UNDERLAYMENT, ICE BARRIER MEMBRANE AT EAVE, NECESSARY FLASHINGS, AND NEW ASPHALT SHINGLES. WORK TO COMPLY WITH RCO CHAPTER 9 & MANUFACTURE INSTALLATION INSTRUCTIONS. ROOF INFO: MAIN STRUCTURE
010-045491-00 | 010-K032-05500 | 2024-01-12 |  |  |  | DEMO/REHAB
010-045491-00 | 010-K032-05500 | 2022-06-05 |  |  |  | REHAB OR DEMO
010-045491-00 | 010-K032-05500 | 2023-04-28 |  |  |  | REHAB OR DEMO
010-045491-00 | 010-K032-05500 | 2021-03-24 |  |  |  | REHAB OR DEMO
010-045491-00 | 010-K032-05500 | 2019-02-14 |  |  |  | RECK FOR REHAB OR DEMO, DWLG BOARDED UP
010-045491-00 | 010-K032-05500 | 2020-06-10 |  |  |  | RECHECK 2021 FOR REHAB OR DEMO
010-045495-00 | 010-K051-08900 | 2022-04-04 | EMEPR2214038 |  | 0 | BUILDING PERMIT/PLAN REVIEW: ALTR2113617 INSTALLED EXISTING FEED IN NEW GARAGE
010-045495-00 | 010-K051-08900 | 2022-07-27 |  |  | 30000 | COMPL OF DET GAR
010-045495-00 | 010-K051-08900 | 2021-04-16 | ALTR2113617 |  | 30000 | PLAN APPROVAL: FINAL REVIEWED FOR COMPLIANCE UNDER: 2019 RESIDENTIAL CODE OF OHIO USE/OCCUPANCY GROUP: 1, 2, 3 FAMILY DWELLING CONSTRUCTION TYPE: V-B DESCRIPTION OF WORK: ALTER A 2 STORY FRAMED, 1 FAMILY DWELLING BY BUILDING A 24C20 DETACHED GAR
010-045498-00 | 010-J011-05600 | 2023-07-10 | PMEPR2328524 |  | 0 | BUILDING PERMIT/PLAN REVIEW: ALTR2317924 TO REFLECT BUILDING PERMIT NUMBER ALTR2317924
010-045498-00 | 010-J011-05600 | 2023-07-21 | MMEPR2330440 |  | 0 | BUILDING PERMIT/PLAN REVIEW: ALTR2317924 INSTALLING BATH FANS AND TWO DUCT LINES (FRONT AND BACK) LICENSE NUMBER: HO9999
010-045498-00 | 010-J011-05600 | 2023-04-24 | EMEPR2316762 |  | 0 | REPAIR SERVICE RISOR AND METER
010-045498-00 | 010-J011-05600 | 2023-07-21 | MMEPR2330440 |  | 0 | BUILDING PERMIT/PLAN REVIEW: ALTR2317924 INSTALLING BATH FANS AND TWO DUCT LINES (FRONT AND BACK) LICENSE NUMBER: HO9999
010-045498-00 | 010-J011-05600 | 2023-05-01 | ALTR2317924 |  | 80000 | PLAN APPROVAL: FINAL REVIEWED FOR COMPLIANCE UNDER: 2019 RESIDENTIAL CODE OF OHIO USE/OCCUPANCY GROUP: 1, 2, 3 FAMILY DWELLING CONSTRUCTION TYPE: V-B DESCRIPTION OF WORK: ALTER A 2 STORY FRAMED, 1 FAMILY DWELLING: PROJECT SCOPE IS TO RENOVATE T
010-045501-00 | 010-O054DD-44500 | 2022-06-21 | ACS2225157 |  | 7500 | PLAN REVIEW/BUILDING ORDER: UNSF2000120 ADVANCED CONSTRUCTION START WITHIN THE INTERIOR ONLY IN AN EXISTING SINGLE FAMILY DWELLING FOR INSPECTION AND INSURANCE AS A RESULT OF FIRE DAMAGE. WORK INCLUDES REMOVAL OF NON-LOAD BEARING WALLS AND NON-FIRE RATE
010-045501-00 | 010-O054DD-44500 | 2022-08-12 | EMEPR2232802 |  | 0 | BUILDING PERMIT/PLAN REVIEW: ALTR2225944 ROUGH IN OFF 200A SOCKET/PANEL, ALL WIRING, RECEPTACLES, SWITCHES, LIGHTIN AS NEEDED, GROUNDING AND BONDING AS REQUIRED COMPLETION OF THE WORK DESCRIBED ON THIS PERMIT, INCLUDING ALL REQUIRED INSPECTIONS AND A
010-045501-00 | 010-O054DD-44500 | 2022-06-21 | ACS2225157 |  | 7500 | PLAN REVIEW/BUILDING ORDER: UNSF2000120 ADVANCED CONSTRUCTION START WITHIN THE INTERIOR ONLY IN AN EXISTING SINGLE FAMILY DWELLING FOR INSPECTION AND INSURANCE AS A RESULT OF FIRE DAMAGE. WORK INCLUDES REMOVAL OF NON-LOAD BEARING WALLS AND NON-FIRE RATE
010-045501-00 | 010-O054DD-44500 | 2022-08-12 | PMEPR2232800 |  | 0 | BUILDING PERMIT/PLAN REVIEW: ALTR2225944 PLUMBING FOR 1.5 BATHS, KITCHEN, LAUNDRY, WELL AND TO CITY SEWER COMPLETION OF THE WORK DESCRIBED ON THIS PERMIT, INCLUDING ALL REQUIRED INSPECTIONS AND APPROVALS, WILL NOT COMPLY BUILDING ORDER NUMBER: UNSF20
010-045501-00 | 010-O054DD-44500 | 2022-08-12 | MMEPR2232803 |  | 0 | BUILDING PERMIT/PLAN REVIEW: ALTR2225944 FURANCE/AC INSTALL, DUCTWORK AS NEEDED LICENSE NUMBER: HO9999 COMPLETION OF THE WORK DESCRIBED ON THIS PERMIT, INCLUDING ALL REQUIRED INSPECTIONS AND APPROVALS, WILL NOT COMPLY BUILDING ORDER NUMBER: UNSF2000
010-045501-00 | 010-O054DD-44500 | 2022-12-12 | MMEPR2249178 |  | 0 | Building Permit/Plan Review: ALTR2225944 INSTALL / REPAIR GAS LINE TO WATER HEATER AND FURNACE License Number: HO9999
010-045503-00 | 010-B014-04300 | 2019-06-19 | MMLSR1911831 |  | 0 | MLS SCOPE: REPLACEMENT OF A SINGLE FURNACE, A/C AND/OR HEAT PUMP LICENSE NUMBER: H00589 ¦ SCOPE ITEM: AIR CONDITIONING (INCLUDING CONDENSERS, EVAPORATORS, COMPRESSORS)
010-045503-00 | 010-B014-04300 | 2019-07-25 | MMLSR1914678 |  | 0 | MLS SCOPE: REPLACEMENT OF A SINGLE A/C UNIT OR HEAT PUMP LICENSE NUMBER: H00589 ¦ SCOPE ITEM: AIR CONDITIONING (INCLUDING CONDENSERS, EVAPORATORS, COMPRESSORS)
010-045506-00 | 010-G040-03800 | 2019-11-05 | FALRC1911711 |  | 0 | ALTER EXISTING FIRE ALARM SYSTEM BY REPLACING EXISTING FIRE ALARM CONTROL PANEL WITH A NEW ONE. STAND ALONE PERMIT. FIELD VERIFY SMOKE DETECTOR ABOVE PANEL PER OBC 907.4.1. SECTION 901.7 OF THE OHIO FIRE CODE REQUIRES THE FIRE CODE OFFICIAL TO BE NOTIFIE
010-045506-00 | 010-G040-03800 | 2019-11-05 | FALRC1911711 |  | 0 | ALTER EXISTING FIRE ALARM SYSTEM BY REPLACING EXISTING FIRE ALARM CONTROL PANEL WITH A NEW ONE. STAND ALONE PERMIT. FIELD VERIFY SMOKE DETECTOR ABOVE PANEL PER OBC 907.4.1. SECTION 901.7 OF THE OHIO FIRE CODE REQUIRES THE FIRE CODE OFFICIAL TO BE NOTIFIE
010-045507-00 | 010-J013-05600 | 2020-03-11 | MMLSR2005307 |  | 0 | MLS SCOPE: REPLACEMENT OF A SINGLE FURNACE, A/C AND/OR HEAT PUMP LICENSE NUMBER: H00911 ¦ SCOPE ITEM: FURNACES / AIR HANDLERS / RTUS
010-045509-00 | 010-A059-01700 | 2024-03-29 | ALTR2413479 |  | 1200000 | PLAN APPROVAL: FINAL REVIEWED FOR COMPLIANCE UNDER: 2019 RESIDENTIAL CODE OF OHIO USE/OCCUPANCY GROUP: 1, 2, 3 FAMILY DWELLING CONSTRUCTION TYPE: V-B DESCRIPTION OF WORK: ALTER A 2 STORY FRAMED, 1 FAMILY DWELLING: PROJECT SCOPE IS TO COMPLETELY R
010-045509-00 | 010-A059-01700 | 2024-06-03 | DECKR2422504 |  | 24000 | PLAN APPROVAL: FINAL REVIEWED FOR COMPLIANCE UNDER: 2019 RESIDENTIAL CODE OF OHIO USE/OCCUPANCY GROUP: 1, 2, 3 FAMILY DWELLING CONSTRUCTION TYPE: V-B DESCRIPTION OF WORK: ALTER A 2 STORY FRAMED, 1 FAMILY DWELLING BY CONVERTING FRONT PORCH ROOF I
010-045509-00 | 010-A059-01700 | 2024-04-26 | EMEPR2417186 |  | 0 | BUILDING PERMIT/PLAN REVIEW: ALTR2413479 WIRE PER PLANS
010-045509-00 | 010-A059-01700 | 2024-06-03 | EMEPR2422513 |  | 0 | BUILDING PERMIT/PLAN REVIEW: DECKR2422504 ELECTRICAL PER PLANS
010-045509-00 | 010-A059-01700 | 2024-04-16 | MMEPR2415699 |  | 0 | BUILDING PERMIT/PLAN REVIEW: ALTR2413479 NEW FURNACE AND AIR CONDITIONER AND DUCTWORK AND BATH FANS. LICENSE NUMBER: H00397 ¦ SCOPE ITEM: FURNACES / AIR HANDLERS / RTUS
010-045509-00 | 010-A059-01700 | 2024-04-22 | MMEPR2416328 |  | 0 | BUILDING PERMIT/PLAN REVIEW: ALTR2413479 INSTALL NEW GAS LINE TO STOVE LICENSE NUMBER: P00581 ¦ SCOPE ITEM: FUEL GAS OR LP GAS
010-045509-00 | 010-A059-01700 | 2024-04-22 | PMEPR2416324 |  | 0 | BUILDING PERMIT/PLAN REVIEW: ALTR2413479 TO REFLECT PERMENT NUMBER ALTR2413479
010-045512-00 | 010-J037-03500 | 2020-10-15 | MMLSR2021472 |  | 0 | MLS SCOPE: REPLACEMENT OF A SINGLE FURNACE, A/C AND/OR HEAT PUMP LICENSE NUMBER: H00240 ¦ SCOPE ITEM: AIR CONDITIONING (INCLUDING CONDENSERS, EVAPORATORS, COMPRESSORS)
010-045516-00 | 010-J016-17800 | 2021-03-23 | RSWDR2110108 |  | 10000 | Remove existing shingle roof to deck and replace with new felt underlayment, ice barrier membrane at eave, necessary flashings, and new asphalt shingles. Work to comply with RCO chapter 9 & Manufacture installation instructions.
010-045516-00 | 010-J016-17800 | 2022-10-24 | EMEPR2242788 |  | 0 | 100 AMP PANEL
010-045516-00 | 010-J016-17800 | 2024-11-26 | MMEPR2446881 |  | 0 | Building Permit/Plan Review: ADDR2424315 PERMIT FOR FIREPLACE License Number: HIC-L00784 ¦ Scope Item: factory built fireplaces (pre-fab)
010-045516-00 | 010-J016-17800 | 2024-09-04 | PMEPR2436031 |  | 0 | Building Permit/Plan Review: ADDR2424315 Install plumbing in new addition
010-045516-00 | 010-J016-17800 | 2024-09-16 | MMEPR2437583 |  | 0 | Building Permit/Plan Review: ADDR2424315 PERMIR FOR FIREPLACE License Number: HIC-L00784 ¦ Scope Item: factory built fireplaces (pre-fab)
010-045516-00 | 010-J016-17800 | 2024-09-04 | MMEPR2436033 |  | 0 | Building Permit/Plan Review: ADDR2424315 Install natural gas fuel lines to fixtures License Number: P00171 ¦ Scope Item: fuel gas or LP gas
010-045516-00 | 010-J016-17800 | 2024-08-07 | MMEPR2431882 |  | 0 | Building Permit/Plan Review: ADDR2424315 New Addition 473 E. Beck St License Number: H01055 ¦ Scope Item: ventilation systems License Number: H01055 ¦ Scope Item: ventilation systems
010-045516-00 | 010-J016-17800 | 2024-11-19 | EMEPR2446002 |  | 0 | Building Permit/Plan Review: addr2424315 200 amp service upgrade,wire house and addtion
010-045516-00 | 010-J016-17800 | 2024-06-13 | ADDR2424315 |  | 60000 | Plan Approval: Final Reviewed For Compliance Under: 2019 Residential Code Of Ohio Use/Occupancy Group: 1, 2, 3 Family Dwelling Construction Type: V-B Description Of Work: Alter a 2 Story Masonry Framed, 1 Family Dwelling: Project scope is to re
010-045522-00 | 010-O059GG-00700 | 2020-02-06 | ALTC2001293 |  | 15000 | PLAN APPROVAL: FINAL REVIEWED FOR COMPLIANCE UNDER: 2017 OBC AND ICC A117.1-2009 WITH MODIFICATIONS IN OBC 1112.0. WORK NOT INCLUDED IN THIS APPROVAL: ELECTRICAL, PLUMBING, MECHANICAL USE/OCCUPANCY GROUP: U (UTILITY) CONSTRUCTION TYPE: II-B DESC
010-045525-00 | 010-M150-00100 | 2022-06-24 | ROOFC2225740 |  | 25600 | ALTERATIONS TO EXISTING BUILDING TO REMOVE TOP ROOFING LAYER TO EXISTING BUR BELOW ON FRONT TWO-STORY PORTION OF BUILDING AND REPLACE W/ NEW 1” INSULATION BOARD AND NEW .060 MIL TPO ROOF MEMBRANE. WORK ALSO INCLUDES REMOVAL OF EXISTING ROOFING TO ROOF D
010-045531-00 | 010-D068-02600 | 2022-10-25 | MMLSR2243060 |  | 0 | MLS SCOPE: REPLACEMENT OF A SINGLE FURNACE LICENSE NUMBER: H00402 ¦ SCOPE ITEM: FURNACES / AIR HANDLERS / RTUS
010-045532-00 | 010-J003-11400 | 2020-09-25 | RSWDR2004831 |  | 9700 | REMOVE EXISTING SHINGLE ROOF TO DECK AND REPLACE WITH NEW FELT UNDERLAYMENT, ICE BARRIER MEMBRANE AT EAVE, NECESSARY FLASHINGS, AND NEW ASPHALT SHINGLES. WORK TO COMPLY WITH RCO CHAPTER 9 & MANUFACTURE INSTALLATION INSTRUCTIONS. APPROVED PER COA GV-20-10
010-045532-00 | 010-J003-11400 | 2021-11-29 | PMLSR2146932 |  | 0 | MLS SCOPE: WATER HEATER REPLACEMENT
010-045534-00 | 010-M133L-04900 | 2021-02-01 | PMLSR2103665 |  | 0 | MLS Scope: Water Heater Replacement
010-045534-00 | 010-M133L-04900 | 2022-02-28 | EMEPR2208867 |  | 0 | AC/FURNACE
010-045534-00 | 010-M133L-04900 | 2022-02-28 | MMLSR2208802 |  | 0 | MLS SCOPE: REPLACEMENT OF A SINGLE FURNACE, A/C AND/OR HEAT PUMP LICENSE NUMBER: H00150 ¦ SCOPE ITEM: FURNACES / AIR HANDLERS / RTUS
010-045535-00 | 010-J034-00700 | 2019-03-05 | RSWDR1900702 |  | 4867 | REMOVE EXISTING 3 WINDOW(S), 0 DOOR(S) AND REPLACE WITH NEW. WORK TO COMPLY WITH RCO 612, RCO 308, AND RCO 113.6.1 WITH A U VALUE OF 0.35 OR BETTER.WINDOWS INFO: MARVIN WOOD INSERT DOUBLE HUNG - ALL 3 FOR LIVING ROOM APPROVED PER COA 18-10-26
010-045535-00 | 010-J034-00700 | 2019-07-16 | EMEPR1913836 |  | 0 | KNOB & TUBE WIRING REMOVAL AND REWIRE WITH ONE TO ONE REPLACEMENT WORKING IN UNIT 219 OK TO ISSUE - NO PLAN REVIEW OR BUILDING PERMIT REQUIRED C HONEYCUTT 7/16/19
010-045535-00 | 010-J034-00700 | 2024-02-14 | RSWDR2407175 |  | 49157 | Remove existing shingle roof to deck and replace with new felt underlayment, ice barrier membrane at eave, necessary flashings, and new asphalt shingles. Work to comply with RCO chapter 9 & Manufacture installation instructions.Roof Info: Remove and repl
010-045535-00 | 010-J034-00700 | 2024-07-11 | PMLSR2428546 |  | 0 | MLS Scope: Water Heater Replacement
010-045538-00 | 010-J034-12700 | 2023-04-21 |  |  |  | ENGINEER CHANGED PARCEL NUMBERS. ADJ DATA
010-045541-00 | 010-J034-12600 | 2023-04-21 |  |  |  | ENGINEER CHANGED PARCEL NUMBERS. ADJ DATA
010-045542-00 | 010-D028-07200 | 2023-01-23 | EMEPR2304519 |  | 0 | REPLACING PANEL, INSTALLING TWO GROUDING RODS AND BOND WATER/GAS GFCI
010-045542-00 | 010-D028-07200 | 2020-06-25 | EMEPR2012589 |  | 0 | BUILDING PERMIT/PLAN REVIEW: ALTR2004874 INSTALL ELECTRIC OUTLET IN BASEMENT FOR SUMP PUMP
010-045542-00 | 010-D028-07200 | 2020-06-04 | ALTR2004874 |  | 11000 | ALTER TWO STORY 2FD BY INSTALLING 134 LF OF IMG BASEMENT GUTTER INTERIOR PERIMETER DRAIN SUMP WELL AND PUMP. UNFINISHED BASEMENT. SEPARATE ELECTRIC REQUIRED FOR PUMP ELECTRIC IF NEEDED.
010-045551-00 | 010-J025-10200 | 2022-06-17 | PMLSR2224655 |  | 0 | MLS SCOPE: WATER HEATER REPLACEMENT
010-045551-00 | 010-J025-10200 | 2019-07-02 | RSWDR1903235 |  | 11300 | Remove existing shingle roof to deck and replace with new felt underlayment, ice barrier membrane at eave, necessary flashings, and new asphalt shingles. Work to comply with RCO chapter 9 & Manufacture installation instructions.Roof Info: TEAR OFF SHINGL
010-045552-00 | 010-B055-07400 | 2020-05-12 | EMEPC2008909 |  | 0 | REPAIR EXTERIOR METER RISER
010-045553-00 | 010-A049-08100 | 2023-03-29 | MMEPC2313280 |  | 0 | Replacement of existing furnace and AC unit. No duct modifications License Number: H00251 ¦ Scope Item: furnaces / air handlers / RTUs
010-045558-00 | 010-H070-02900 | 2024-02-21 | RSWDR2407975 |  | 64000 | REMOVE EXISTING EXTERIOR WALL COVERING SYSTEM AND REPLACE WITH NEW EXTERIOR SIDING OVER AN APPROVED WATER-RESISTIVE BARRIER. WORK TO COMPLY WITH RCO 703. SIDING INFO: NOT ENTIRE STRUCTURE . REMOVE EXISTING SHINGLE ROOF TO DECK AND REPLACE WITH NEW FELT
010-045558-00 | 010-H070-02900 | 2024-03-18 | EMEPR2411742 |  | 0 | UPGRADE METER BAS, PANEL & CHANGE KNOB & TUBE TO ROMEX NO WALLS OPEN
010-045567-00 | 010-I046-00700 | 2021-07-29 | EMEPC2129661 |  | 0 | Run One (1) dedicated circuit for a 120VAC, 20 AMP duplex Receptacle.
010-045568-00 | 010-A048-12300 | 2024-01-01 |  |  |  | SPL/NWP/VD
010-045570-00 | 010-E032-00800 | 2021-05-04 | PMEPC2116067 |  | 0 | CONNECT EXISTING THREE COMPARTMENT SINK DIRECTLY INTO GREASE TRAP. INSTEAD OF AN INDIRECT CONNECTION
010-045570-00 | 010-E032-00800 | 2019-04-06 | GBLP1900446 |  | 0 | 12 SF INTERNALLY ILLUMINATED PROJECTING SIGN. THE ESCAPE ROOM. SOUTH ELEVATION. PER HISTORIC RESOURCES COMMISSION CERTIFICATE OF APPROPRIATENESS 18-12-9.
010-045575-00 | 010-C060-04400 | 2021-06-18 | RSWDR2123319 |  | 35000 | Remove existing 7 window(s), 2 door(s) and replace with new. Work to comply with RCO 612, RCO 308, and RCO 113.6.1 with a U Value of 0.35 or Better. Doors Info: Exterior Remove existing exterior wall covering system and replace with new exterior siding
010-045581-00 | 010-H070-03000 | 2019-12-03 | MMEPR1924983 |  | 0 | REPLACEMENT OF 1 FURNACE AND AIR CONDITIONER AND RAW INSTALL OF FURNACE AND A/C LICENSE NUMBER: H00589 ¦ SCOPE ITEM: FURNACES / AIR HANDLERS / RTUS
010-045581-00 | 010-H070-03000 | 2019-09-10 | PMLSR1918168 |  | 0 | MLS SCOPE: WATER HEATER REPLACEMENT
010-045583-00 | 010-A030-09900 | 2023-05-11 | MMLSR2319537 |  | 0 | MLS Scope: Replacement of a Single Furnace, A/C and/or Heat Pump License Number: H00140 ¦ Scope Item: air conditioning (including condensers, evaporators, compressors)
010-045583-00 | 010-A030-09900 | 2021-10-06 | PMLSR2139591 |  | 0 | MLS Scope: Water Heater Replacement
010-045583-00 | 010-A030-09900 | 2019-02-25 | RSWDR1900569 |  | 3163 | Remove existing shingle roof to deck and replace with new felt underlayment, ice barrier membrane at eave, necessary flashings, and new asphalt shingles. Work to comply with RCO chapter 9 & Manufacture installation instructions.Roof Info: Partial Re-roof
010-045584-00 | 010-B019-12500 | 2019-05-28 | MMEPC1910073 |  | 0 | BUILDING PERMIT/PLAN REVIEW: ALTC1901151 RELOCATE RANGE LICENSE NUMBER: P00358 COMPLETION OF THE WORK DESCRIBED ON THIS PERMIT DOES NOT COMPLY BUILDING ORDER #VIOL1900028 OR ANY OTHER BUILDING ORDER ASSOCIATED WITH THIS PARCEL
010-045584-00 | 010-B019-12500 | 2019-06-11 | MMEPC1911160 |  | 0 | BUILDING PERMIT/PLAN REVIEW: ALTC1901151 MOVE 3 HEAT RUNS (DUCTD) LICENSE NUMBER: H00346
010-045584-00 | 010-B019-12500 | 2019-05-22 | EMEPC1909664 |  | 0 | BUILDING PERMIT/PLAN REVIEW: ALTC1901151 INSTALL (10) OUTLETS FOR BREAKROOM, INSTALL (10) LIGHTS AND EXIT SIGNS. COMPLETION OF THE WORK DESCRIBED ON THIS PERMIT DOES NOT COMPLY BUILDING ORDER #VIOL1900028 OR ANY OTHER BUILDING ORDER ASSOCIATED WITH T
010-045584-00 | 010-B019-12500 | 2022-06-29 | ALTM2226362 |  | 11000 | ALTERATION 2236 SUMMIT STREET IN EXISTING 2-STORY W/ BASEMENT, MULTI-FAMILY (4- FAMILY) DWELLING TO INSTALL A SUMP PIT/PUMP IN BASEMENT AND APPLICABLE DISCHARGE PIPING TO EXTERIOR. SEPARATE ELECTRIC TRADE PERMIT REQUIRED.
010-045584-00 | 010-B019-12500 | 2019-05-28 | PMEPC1910072 |  | 0 | BUILDING PERMIT/PLAN REVIEW: ALTC1901151 RELOCATE KITCHEN SINK COMPLETION OF THE WORK DESCRIBED ON THIS PERMIT DOES NOT COMPLY BUILDING ORDER #VIOL1900028 OR ANY OTHER BUILDING ORDER ASSOCIATED WITH THIS PARCEL
010-045584-00 | 010-B019-12500 | 2021-03-16 | EMEPC2109267 |  | 0 | Building Permit/Plan Review: ALTC2012176 Wiring lights and outlets in tenant fit up
010-045584-00 | 010-B019-12500 | 2022-07-21 | EMEPM2229565 |  | 0 | BUILDING PERMIT/PLAN REVIEW: ALTM2226362 INSTALLING 1 ELECTRICAL OUTLET IN BASEMENT
010-045584-00 | 010-B019-12500 | 2024-08-23 | EMEPC2434697 |  | 0 | INSTALLATION OF (3) GOOSENECK LIGHT FIXTURES ON THE FACE OF THE BUILDING
010-045584-00 | 010-B019-12500 | 2024-08-23 | EMEPC2434697 |  | 0 | INSTALLATION OF (3) GOOSENECK LIGHT FIXTURES ON THE FACE OF THE BUILDING
010-045585-00 | 010-B019-12600 | 2019-02-22 |  |  |  | INTERIOR RENOVATIONS
010-045586-00 | 010-F029-05800 | 2021-02-12 |  |  |  | IMPROVEMENTS
010-045586-00 | 010-F029-05800 | 2019-12-18 |  |  |  | NEW CONST
010-045586-00 | 010-F029-05800 | 2019-01-25 |  |  |  | NEW CONST
010-045588-00 | 010-F028-05800 | 2020-11-10 | MMEPR2023611 |  | 0 | BUILDING PERMIT/PLAN REVIEW: ALTR2008507 NEW DUCT WORK INSTALLED ALONG WITH A NEW SYSTEM. LICENSE NUMBER: H00962 ¦ SCOPE ITEM: DUCTWORK / DAMPERS
010-045588-00 | 010-F028-05800 | 2020-10-27 | PMEPR2022435 |  | 0 | BUILDING PERMIT/PLAN REVIEW: ALTR2008507 REPLACE/ALTER PLUMBING AS NEEDED
010-045588-00 | 010-F028-05800 | 2020-09-24 | RSWDR2004802 |  | 15000 | REMOVE EXISTING 14 WINDOW(S), 0 DOOR(S) AND REPLACE WITH NEW. WORK TO COMPLY WITH RCO 612, RCO 308, AND RCO 113.6.1 WITH A U VALUE OF 0.35 OR BETTER. REMOVE EXISTING EXTERIOR WALL COVERING SYSTEM AND REPLACE WITH NEW EXTERIOR SIDING OVER AN APPROVED W
010-045588-00 | 010-F028-05800 | 2020-09-08 | ALTR2008507 |  | 6000 | FINAL REVIEWED FOR COMPLIANCE UNDER: 2019 RESIDENTIAL CODE OF OHIO USE/OCCUPANCY GROUP: 1, 2, 3 FAMILY DWELLING CONSTRUCTION TYPE: V-B DESCRIPTION OF WORK: ALTER A 2 STORY FRAMED, 1 FAMILY DWELLING: PROJECT SCOPE IS TO FRAME A NEW BATHROOM ON T
010-045588-00 | 010-F028-05800 | 2020-10-28 | EMEPR2022543 |  | 0 | BUILDING PERMIT/PLAN REVIEW: ALTR2008507 ELECTRICAL TO WHOLE HOUSE.
010-045588-00 | 010-F028-05800 | 2020-10-27 | MMEPR2022437 |  | 0 | BUILDING PERMIT/PLAN REVIEW: ALTR2008507 REPLACE OR ALTER GAS LINES AS NEEDED LICENSE NUMBER: P00723 ¦ SCOPE ITEM: FUEL GAS OR LP GAS
010-045590-00 | 010-J029-02700 | 2020-06-08 | MMLSR2010866 |  | 0 | MLS SCOPE: REPLACEMENT OF A SINGLE FURNACE, A/C AND/OR HEAT PUMP LICENSE NUMBER: H00240 ¦ SCOPE ITEM: AIR CONDITIONING (INCLUDING CONDENSERS, EVAPORATORS, COMPRESSORS)
010-045594-00 | 010-K034-05800 | 2023-05-02 | MMLSR2318115 |  | 0 | MLS Scope: Replacement of a Single Furnace, A/C and/or Heat Pump License Number: H01006 ¦ Scope Item: air conditioning (including condensers, evaporators, compressors)
010-045597-00 | 010-G043-03900 | 2022-02-10 | EMEPC2206862 |  | 0 | INSTALL SMALL CELL INTERGRATED METAL POLE WITH 120/240 3W UNDERGROUND SERVICE WITH 100 A METER, 12 SPACE 100 A MAIN PANEL AND GROUNDING AEP WORK ORDER #
010-045598-00 | 010-D030-10000 | 2019-01-28 |  |  |  | REHAB
010-045598-00 | 010-D030-10000 | 2019-03-19 | PMEPR1905155 |  | 0 | BUILDING PERMIT/PLAN REVIEW: ALTR1902338 UNSF160046 INSTALL ALL NEW DOMESTIC WATER LINES FOR 2 FULL BATHS 1 HALF BATH ONE KITCHEN ONE OUTDOOR REAR HOSE BIB. NEW 5- GAL ELEC WATER HEATER. 1 GAS LINE FOR FURNACE EXPANSION TANK CHECK VALVE AND
010-045598-00 | 010-D030-10000 | 2019-03-19 | ALTR1902338 |  | 60000 | NEW ROOF HVAC PLUMBING ELECTRICAL ADD A SECOND BATHROOM ON 2ND FLOOR INSTALL NEW WALL FOR 2ND FLOOR BATH TUCK POINT BLOCK IN BASEMENT INSIDE REPAIR FOUNDATION BLOCK AS NEEDED PER CONTRACTOR REPLACE 3 FLOOR JOISTS REMOVE DOOR ENTRY ON SECOND FLOO
010-045598-00 | 010-D030-10000 | 2019-03-19 | EMEPR1905157 |  | 0 | BUILDING PERMIT/PLAN REVIEW: ALTR1902338 UNSF160046 INSTALL A COMPLETE 200 AMP ELEC SYSTEM FOR HOME NEW SERVICE FOR AEP ELEC 50 GAL WATER HEATER WIRING ELEC STOVE / RANGE. THREE EXHAUST FANS FOR BATHROOMS ELEC FIREPLACE ALL NEW WIRING AND AC
010-045598-00 | 010-D030-10000 | 2019-03-19 | MMEPR1905153 |  | 0 | BUILDING PERMIT/PLAN REVIEW: ALTR1902338 UNSF160046 INSTALL NEW SUPPLY AND RETURN DUCT FOR THREE BEDROOMS ONE 3RD FLOOR BONUS ROOM 2 FULL BATHS 1 HALF BATHS, 1 SUPPLY TO BASEMENT KITCHEN LIVING ROOM DINING ROOM AND ENTRY WAY INSTALL A NEW 90
010-045599-00 | 010-C022-09300 | 2019-11-19 | MMLSR1924044 |  | 0 | MLS SCOPE: REPLACEMENT OF A SINGLE FURNACE, A/C AND/OR HEAT PUMP LICENSE NUMBER: H00454 ¦ SCOPE ITEM: FURNACES / AIR HANDLERS / RTUS
010-045599-00 | 010-C022-09300 | 2020-10-18 | RSWDR2005324 |  | 7999 | REMOVE EXISTING 2 WINDOW(S), 0 DOOR(S) AND REPLACE WITH NEW. WORK TO COMPLY WITH RCO 612, RCO 308, AND RCO 113.6.1 WITH A U VALUE OF 0.35 OR BETTER.WINDOWS INFO: 2 SKYLIGHTS REMOVE EXISTING SHINGLE ROOF TO DECK AND REPLACE WITH NEW FELT UNDERLAYMENT,
010-045604-00 | 010-J016-16700 | 2019-11-22 | MMLSR1924310 |  | 0 | MLS SCOPE: REPLACEMENT OF A SINGLE FURNACE, A/C AND/OR HEAT PUMP LICENSE NUMBER: H00240 ¦ SCOPE ITEM: AIR CONDITIONING (INCLUDING CONDENSERS, EVAPORATORS, COMPRESSORS)
010-045605-00 | 010-J036-11200 | 2019-01-11 | RSWDR1900108 |  | 488 | Remove existing 0 window(s), 1 door(s) and replace with new. Work to comply with RCO 612, RCO 308, and RCO 113.6.1 with a U Value of 0.35 or Better. Doors Info: FRONT
010-045605-00 | 010-J036-11200 | 2024-11-22 | MMLSR2446501 |  | 0 | MLS SCOPE: REPLACEMENT OF A SINGLE FURNACE LICENSE NUMBER: H00589 ¦ SCOPE ITEM: FURNACES / AIR HANDLERS / RTUS
010-045607-00 | 010-L011-10600 | 2024-09-20 | ALTR2438358 |  | 5830 | REVIEWED FOR COMPLIANCE UNDER: 2019 RESIDENTIAL CODE OF OHIO USE/OCCUPANCY GROUP: 1, 2, 3 FAMILY DWELLING CONSTRUCTION TYPE: V-B DESCRIPTION OF WORK: ALTER A 2 STORY 1 FAMILY DWELLING BY INSTALLING SUPPLEMENTARY WOOD BEAM WITH (2) INTELLIJACKS & FO
010-045607-00 | 010-L011-10600 | 2019-11-26 | RSWDR1906077 |  | 4500 | REMOVE EXISTING 0 WINDOW(S), 2 DOOR(S) AND REPLACE WITH NEW. WORK TO COMPLY WITH RCO 612, RCO 308, AND RCO 113.6.1 WITH A U VALUE OF 0.35 OR BETTER. DOORS INFO: (1) ENTRY DOOR, (1) STORM DOOR.
010-045608-00 | 010-H052-05200 | 2022-07-16 | PMLSR2228779 |  | 0 | MLS SCOPE: WATER HEATER REPLACEMENT
010-045609-00 | 010-H046-10100 | 2024-04-09 | EMEPR2414635 |  | 0 | BUILDING PERMIT/PLAN REVIEW: ALTR2250638 ADD FRONT PORCH OUTLET COMPLETION OF THE WORK DESCRIBED ON THIS PERMIT DOES NOT COMPLY BUILDING ORDER #VIOL2200169 OR ANY OTHER BUILDING ORDER ASSOCIATED WITH THIS PARCEL.
010-045622-00 | 010-F020-08900 | 2023-08-30 | MMEPR2337094 |  | 0 | INSTALL NEW GAS LINES TO FURNACE ONLY FROM OUTSIDE LICENSE NUMBER: H00963 ¦ SCOPE ITEM: FUEL GAS OR LP GAS
010-045622-00 | 010-F020-08900 | 2023-05-04 | RSWDR2318657 |  | 1000 | REMOVE EXISTING 4 WINDOW(S), 4 DOOR(S) AND REPLACE WITH NEW. WORK TO COMPLY WITH RCO 612, RCO 308, AND RCO 113.6.1 WITH A U VALUE OF 0.35 OR BETTER.WINDOWS INFO: 3 SIDE 1 FRONT DOORS INFO: 2 IN FRONT 2 IN BACK REMOVE EXISTING EXTERIOR WALL COVERING SYS
010-045628-00 | 010-J016-00200 | 2022-04-14 | DECKR2215404 |  | 7000 | PLAN APPROVAL: FINAL REVIEWED FOR COMPLIANCE UNDER: 2019 RESIDENTIAL CODE OF OHIO USE/OCCUPANCY GROUP: 1, 2, 3 FAMILY DWELLING CONSTRUCTION TYPE: V-B DESCRIPTION OF WORK: ALTER A 2 STORY FRAMED, 1 FAMILY DWELLING BY BUILDING A 10’X 10’ ATTACHED
010-045632-00 | 010-D018-00400 | 2022-12-02 | RSWDR2248053 |  | 5000 | Remove existing 4 window(s), 3 door(s) and replace with new. Work to comply with RCO 612, RCO 308, and RCO 113.6.1 with a U Value of 0.35 or Better.
010-045635-00 | 010-H070-02000 | 2023-04-06 | RSWDR2314419 |  | 8838 | REMOVE EXISTING SHINGLE ROOF TO DECK AND REPLACE WITH NEW FELT UNDERLAYMENT, ICE BARRIER MEMBRANE AT EAVE, NECESSARY FLASHINGS, AND NEW ASPHALT SHINGLES. WORK TO COMPLY WITH RCO CHAPTER 9 & MANUFACTURE INSTALLATION INSTRUCTIONS.
010-045635-00 | 010-H070-02000 | 2023-04-03 | RSWDR2313913 |  | 15303 | REMOVE EXISTING SHINGLE ROOF TO DECK AND REPLACE WITH NEW FELT UNDERLAYMENT, ICE BARRIER MEMBRANE AT EAVE, NECESSARY FLASHINGS, AND NEW ASPHALT SHINGLES. WORK TO COMPLY WITH RCO CHAPTER 9 & MANUFACTURE INSTALLATION INSTRUCTIONS.
010-045635-00 | 010-H070-02000 | 2023-03-20 | RSWDR2312128 |  | 1 | REMOVE EXISTING SHINGLE ROOF TO DECK AND REPLACE WITH NEW FELT UNDERLAYMENT, ICE BARRIER MEMBRANE AT EAVE, NECESSARY FLASHINGS, AND NEW ASPHALT SHINGLES. WORK TO COMPLY WITH RCO CHAPTER 9 & MANUFACTURE INSTALLATION INSTRUCTIONS.
010-045635-00 | 010-H070-02000 | 2022-03-09 | MMLSR2210115 |  | 0 | MLS SCOPE: REPLACEMENT OF A SINGLE FURNACE, A/C AND/OR HEAT PUMP LICENSE NUMBER: H00855 ¦ SCOPE ITEM: AIR CONDITIONING (INCLUDING CONDENSERS, EVAPORATORS, COMPRESSORS) LICENSE NUMBER: H00855 ¦ SCOPE ITEM: FURNACES / AIR HANDLERS / RTUS
010-045637-00 | 010-D049-06200 | 2022-02-08 | RSWDR2206425 |  | 5000 | REPLACE EXPIRED PERMIT RSWDR1801640 REMOVE EXISTING SHINGLE ROOF TO DECK AND REPLACE WITH NEW FELT UNDERLAYMENT, ICE BARRIER MEMBRANE AT EAVE, NECESSARY FLASHINGS, AND NEW ASPHALT SHINGLES. WORK TO COMPLY WITH RCO CHAPTER 9 & MANUFACTURE INSTALLATION
010-045639-00 | 010-I006-02700 | 2019-03-28 | ALTR1902785 |  | 16000 | ALTER 2 STORY SFD BY BUILDING 22'X22' DETACHED GARAGE PER PLANS. ELECTRICAL PERMIT TO BE PULLED SEPARATELY. INSPECTIONS REQUIRED.
010-045639-00 | 010-I006-02700 | 2019-04-24 | EMEPR1907585 |  | 0 | BUILDING PERMIT/PLAN REVIEW: ALTR1902674 FULL REWIRE
010-045639-00 | 010-I006-02700 | 2019-04-26 | MMEPR1907860 |  | 0 | BUILDING PERMIT/PLAN REVIEW: ALTR1902674 INSTALL DUCT WORK THROUGH OUT THE HOUSE, BATH FAN, DRYER VENT REMOVE AND REPLACE FURNACE AND AIR CONDITIONER LICENSE NUMBER: H00172 ¦ SCOPE ITEM: FURNACES / AIR HANDLERS / RTUS
010-045639-00 | 010-I006-02700 | 2019-05-02 | PMEPR1908252 |  | 0 | BUILDING PERMIT/PLAN REVIEW: ALTR1902674 CASE IRON PIPING REPLACE PIPING WITH PLASTIC PVC AND PEX PIPING TO WATER LINES WITH NEW HOT WATER TANK.
010-045639-00 | 010-I006-02700 | 2019-03-26 | ALTR1902674 |  | 2174 | ALTER 2 STORY SINGLE FAMILY DWELLING BY RENOVATING HOUSE. WORK TO INCLUDE RENOVATING 2 FULL BATHS AND A HALF BATH. CONSTRUCTING 2X4 FRAMING WALLS FOR NEW LAUNDRY AND NEW MASTER CLOSET ON 2ND FLOOR. NEW WINDOWS, NEW SIDING, AND NEW DRYWALL THROUGHOUT, EXC
010-045640-00 | 010-I006-03400 | 2024-07-10 |  |  |  | REALTOR FEELS PC & LUC NOT CORRECT. REVIEW PARCEL & ADJUST AS NEEDED
010-045642-00 | 010-I033-04300 | 2023-10-19 | PMEPR2344724 |  | 0 | BUILDING PERMIT/PLAN REVIEW: NEWR2330593 NEW BUILD UNDERGROUND, ROUGH AND FINISH
010-045642-00 | 010-I033-04300 | 2023-10-24 | MMEPR2345254 |  | 0 | BUILDING PERMIT/PLAN REVIEW: NEWR2330593 PERMIT FOR FIREPLACE LICENSE NUMBER: HIC-L00784 ¦ SCOPE ITEM: FACTORY BUILT FIREPLACES (PRE-FAB)
010-045642-00 | 010-I033-04300 | 2023-10-19 | MMEPR2344728 |  | 0 | BUILDING PERMIT/PLAN REVIEW: NEWR2330593 INSTALL NEW 90,000 BTU HIGH EFFICIENCY FURNACE AND NEW 4-TON AIR CONDITIONING SYSTEM. INSTALL ALL NEW EXHAUST FANS AND NEW DRYER VENT. INSTALL ALL NEW DUCT WORK THROUGH OUT. LICENSE NUMBER: H01100 ¦ SCOPE ITEM:
010-045642-00 | 010-I033-04300 | 2023-10-19 | MMEPR2344726 |  | 0 | BUILDING PERMIT/PLAN REVIEW: NEWR2330593 NEW BUILD ROUGH GAS AND FINAL GAS LICENSE NUMBER: P00697 ¦ SCOPE ITEM: FUEL GAS OR LP GAS
010-045642-00 | 010-I033-04300 | 2023-10-26 | EMLSR2345614 |  | 0 | BUILDING PERMIT/PLAN REVIEW: NEWR2330593 MLS SCOPE: TEMPORARY/FREESTANDING SERVICE (UP TO 200 AMPS DURING CONSTRUCTION)
010-045642-00 | 010-I033-04300 | 2024-02-12 |  |  |  | COMP OF DWLG
010-045642-00 | 010-I033-04300 | 2024-01-03 | EMEPR2402314 |  | 0 | BUILDING PERMIT/PLAN REVIEW: NEWR2330593 NEW BUILD
010-045642-00 | 010-I033-04300 | 2024-01-03 | EMEPR2402314 |  | 0 | BUILDING PERMIT/PLAN REVIEW: NEWR2330593 NEW BUILD
010-045642-00 | 010-I033-04300 | 2023-07-24 | NEWR2330593 |  | 150000 | PLAN APPROVAL: FINAL REVIEWED FOR COMPLIANCE UNDER: 2019 RESIDENTIAL CODE OF OHIO USE/OCCUPANCY GROUP: 1, 2, 3 FAMILY DWELLING CONSTRUCTION TYPE: V-B DESCRIPTION OF WORK: BUILD A 2 STORY FRAMED, 1 FAMILY DWELLING ON FULL BASEMENT, FINISHED, WATER
010-045643-00 | 010-A031-00200 | 2020-02-26 | MMEPR2004224 |  | 0 | BUILDING PERMIT/PLAN REVIEW: ALTR1906461 INSTALLING 3 NEW HVAC SYSTEMS AND DUCTWORK LICENSE NUMBER: H00421 ¦ SCOPE ITEM: FURNACES / AIR HANDLERS / RTUS
010-045643-00 | 010-A031-00200 | 2020-03-19 | EMEPR2005900 |  | 0 | BUILDING PERMIT/PLAN REVIEW: ALTR1906461 ALL NEW ELECTRIC
010-045643-00 | 010-A031-00200 | 2020-01-15 |  |  |  | BLDG GUTTER, REMODEL IN PROCESS
010-045643-00 | 010-A031-00200 | 2020-02-10 | PMEPR2003016 |  | 0 | BUILDING PERMIT/PLAN REVIEW: ALTR1906461 REPLUMB 2 UNITS AND 1 NEW UNIT 133, 135, AND 137 W NINTH AVE
010-045643-00 | 010-A031-00200 | 2020-03-20 | MMEPR2005915 |  | 0 | BUILDING PERMIT/PLAN REVIEW: ALTR1906461 RUN STEEL GAS PIPE FROM 3 METER SET TO 3 FURNACES. LICENSE NUMBER: P00718 ¦ SCOPE ITEM: FUEL GAS OR LP GAS
010-045643-00 | 010-A031-00200 | 2019-06-27 | ACS1906462 |  | 200000 | ADVANCED CONSTRUCTION START WITHIN INTERIOR ONLY OF EXISTING RESIDENTIAL BUILDING. WORK INCLUDES REMOVAL OF NON-LOAD BEARING AND NON-FIRE RATED WALLS / CEILING ONLY. APPLICANT PROCEEDS AT OWN RISK. WORK PERMITTED TO PROCEED TO THE POINT OF 1ST
010-045644-00 | 010-B009-00700 | 2022-03-22 | EMEPR2212110 |  | 0 | UPGRADING SERVICE
010-045644-00 | 010-B009-00700 | 2020-12-14 | FSUPC2011758 |  | 0 | 2500-2480 N HIGH STREET, 524 SPRINKLERS REFERENCE BUILDING PERMIT # INSTALL NFPA 13 SPRINKLER AND STANDPIPE SYSTEM BELOW PODIUM AND NFPA 13R SPRINKLER SYSTEM ON TOP OF PODIUM WITHIN RESIDENTIAL FLOORS. TOTAL BUILDING IS A 4 STORY PODIUM BUILDING WITH F
010-045644-00 | 010-B009-00700 | 2020-12-14 | FSUPC2011758 |  | 0 | 2500-2480 N HIGH STREET, 524 SPRINKLERS REFERENCE BUILDING PERMIT # INSTALL NFPA 13 SPRINKLER AND STANDPIPE SYSTEM BELOW PODIUM AND NFPA 13R SPRINKLER SYSTEM ON TOP OF PODIUM WITHIN RESIDENTIAL FLOORS. TOTAL BUILDING IS A 4 STORY PODIUM BUILDING WITH F
010-045644-00 | 010-B009-00700 | 2022-06-02 |  |  |  | COMPL OF BLDG
010-045644-00 | 010-B009-00700 | 2020-10-25 |  |  |  | RECK FOR POSSIBLE NEW CONSTRUCTION
010-045644-00 | 010-B009-00700 | 2020-03-19 | EMEPM2005871 |  | 0 | BUILDING PERMIT/PLAN REVIEW: NEWM1906115 INSTALL ELECTRIC AS PER APPROVED DRAWINGS
010-045644-00 | 010-B009-00700 | 2020-03-19 | PMEPM2005870 |  | 0 | BUILDING PERMIT/PLAN REVIEW: NEWM1906115 INSTALL ALL PLUMING AS PER DRAWINGS
010-045644-00 | 010-B009-00700 | 2023-02-08 |  |  |  | COMPL OF BLDG/I&E DATA/OCCUP
010-045644-00 | 010-B009-00700 | 2020-01-01 |  |  |  | SPL_NWP_VD
010-045644-00 | 010-B009-00700 | 2020-12-18 | MMEPM2026274 |  | 0 | BUILDING PERMIT/PLAN REVIEW: NEWM1906115 INSTALL EQUIPMENT AND VENTS PER PLAN. LICENSE NUMBER: H00522 ¦ SCOPE ITEM: DUCTWORK / DAMPERS
010-045644-00 | 010-B009-00700 | 2020-01-01 |  |  |  | SPL_NWP_VD
010-045644-00 | 010-B009-00700 | 2021-02-05 |  |  |  | RECK COMP OF NEW BLDG & OBY'S
010-045644-00 | 010-B009-00700 | 2020-09-15 | FALRC2008762 |  | 0 | INSTALL NEW MANUAL AND AUTOMATIC FIRE ALARM SYSTEM IN NEW 4 STORY MIXED USE BUILDING. NEW SYSTEM TO SUPERVISE SPRINKLER SYSTEM, ELEVATOR RECALL, AND DOOR HOLDS. LOW FREQUENCY IS REQUIRED IN ALL SLEEPING AREAS. REFERENCE B.P. NEWM1906115 - (111) A/V DEVIC
010-045644-00 | 010-B009-00700 | 2020-09-15 | FALRC2008762 |  | 0 | INSTALL NEW MANUAL AND AUTOMATIC FIRE ALARM SYSTEM IN NEW 4 STORY MIXED USE BUILDING. NEW SYSTEM TO SUPERVISE SPRINKLER SYSTEM, ELEVATOR RECALL, AND DOOR HOLDS. LOW FREQUENCY IS REQUIRED IN ALL SLEEPING AREAS. REFERENCE B.P. NEWM1906115 - (111) A/V DEVIC
010-045644-00 | 010-B009-00700 | 2023-08-22 | ACS2335584 |  | 150000 | PLAN REVIEW/BUILDING ORDER: ALTC2335316 ADVANCED CONSTRUCTION START WITHIN THE INTERIOR ONLY IN AN EXISTING COMMERCIAL BUILDING. WORK INCLUDES REMOVAL OF NON-LOAD BEARING WALLS AND NON-FIRE RATED WALLS / CEILINGS ONLY. APPLICANT PROCEEDS AT OWN RISK. W
010-045644-00 | 010-B009-00700 | 2023-10-13 | FSUPC2343738 |  | 0 | 2500 N HIGH REFERENCE BUILDING PERMIT #ALTC2335316 ALTERATION TO EXISTING FIRE SPRINKLER SYSTEM TO ADD AND RELOCATE 15 SPRINKLERS FOR NEW RESTAURANT.
010-045644-00 | 010-B009-00700 | 2023-12-07 | PMEPC2350945 |  | 0 | BUILDING PERMIT/PLAN REVIEW: ALTC2335316 INSTALL PLUMBING AS PER APPROVED DRAWINGS
010-045644-00 | 010-B009-00700 | 2024-04-05 | MMEPC2414239 |  | 0 | BUILDING PERMIT/PLAN REVIEW: ALTC2335316 INSTALL WALK IN COOLER / FREEZER REFRIGERATION SYSTEMS LICENSE NUMBER: R00259
010-045644-00 | 010-B009-00700 | 2023-12-07 | MMEPC2350947 |  | 0 | BUILDING PERMIT/PLAN REVIEW: ALTC2335316 INSTALL GAS PIPING AS PER APPROVED DRAWINGS LICENSE NUMBER: P00325
010-045644-00 | 010-B009-00700 | 2023-12-07 | MMEPC2350942 |  | 0 | BUILDING PERMIT/PLAN REVIEW: ALTC2335316 INSTALL HVAC AND HOOD AS PER APPROVED DRAWINGS LICENSE NUMBER: H00209
010-045644-00 | 010-B009-00700 | 2023-12-07 | EMEPC2350946 |  | 0 | BUILDING PERMIT/PLAN REVIEW: ALTC2335316 INSTALL ELECTRIC AS PER APPROVED DRAWINGS
010-045644-00 | 010-B009-00700 | 2024-04-05 | MMEPC2414239 |  | 0 | BUILDING PERMIT/PLAN REVIEW: ALTC2335316 INSTALL WALK IN COOLER / FREEZER REFRIGERATION SYSTEMS LICENSE NUMBER: R00259
010-045644-00 | 010-B009-00700 | 2024-04-05 | MMEPC2414239 |  | 0 | BUILDING PERMIT/PLAN REVIEW: ALTC2335316 INSTALL WALK IN COOLER / FREEZER REFRIGERATION SYSTEMS LICENSE NUMBER: R00259
010-045644-00 | 010-B009-00700 | 2024-04-05 | MMEPC2414239 |  | 0 | BUILDING PERMIT/PLAN REVIEW: ALTC2335316 INSTALL WALK IN COOLER / FREEZER REFRIGERATION SYSTEMS LICENSE NUMBER: R00259
010-045644-00 | 010-B009-00700 | 2023-10-13 | FSUPC2343738 |  | 0 | 2500 N HIGH REFERENCE BUILDING PERMIT #ALTC2335316 ALTERATION TO EXISTING FIRE SPRINKLER SYSTEM TO ADD AND RELOCATE 15 SPRINKLERS FOR NEW RESTAURANT.
010-045644-00 | 010-B009-00700 | 2024-03-25 |  |  |  | RENT STABILIZATION & OCCUP OF RETAIL SPACE.
010-045648-00 | 010-H042-15600 | 2021-01-22 | ALTR2008103 |  | 2005 | REHAB ON 387
010-045648-00 | 010-H042-15600 | 2020-08-27 | ALTR2008103 |  | 2005 | PLAN APPROVAL: FINAL REVIEWED FOR COMPLIANCE UNDER: 2019 RESIDENTIAL CODE OF OHIO USE/OCCUPANCY GROUP: 1, 2, 3 FAMILY DWELLING CONSTRUCTION TYPE: V-B DESCRIPTION OF WORK: ALTER A 1 FAMILY DWELLING BY PERFORMING INTERIOR RENOVATION PER SCOPE OF W
010-045648-00 | 010-H042-15600 | 2022-07-28 | RSWDR2230504 |  | 7000 | REMOVE EXISTING 5 WINDOW(S), 3 DOOR(S) AND REPLACE WITH NEW. WORK TO COMPLY WITH RCO 612, RCO 308, AND RCO 113.6.1 WITH A U VALUE OF 0.35 OR BETTER.
010-045648-00 | 010-H042-15600 | 2023-06-29 | MMLSR2327165 |  | 0 | REPLACEMENT OF A SINGLE FURNACE, A/C AND/OR HEAT PUMP LICENSE NUMBER: HO9999
010-045648-00 | 010-H042-15600 | 2019-10-17 |  |  |  | REHAB ON 387 SIDE
010-045650-00 | 010-J024-01300 | 2021-05-13 | MMLSR2117462 |  | 0 | MLS Scope: Replacement of a Single A/C Unit or Heat Pump License Number: H00434 ¦ Scope Item: air conditioning (including condensers, evaporators, compressors)
010-045654-00 | 010-I057-06800 | 2022-02-18 | RSWDR2207791 |  | 12000 | REMOVE EXISTING EXTERIOR WALL COVERING SYSTEM AND REPLACE WITH NEW EXTERIOR SIDING OVER AN APPROVED WATER-RESISTIVE BARRIER. WORK TO COMPLY WITH RCO 703. REMOVE EXISTING SHINGLE ROOF TO DECK AND REPLACE WITH NEW FELT UNDERLAYMENT, ICE BARRIER MEMBRANE
010-045654-00 | 010-I057-06800 | 2023-12-04 | MMLSR2350274 |  | 0 | MLS SCOPE: REPLACEMENT OF A SINGLE FURNACE LICENSE NUMBER: H00425 ¦ SCOPE ITEM: FURNACES / AIR HANDLERS / RTUS
010-045655-00 | 010-H056-04300 | 2019-01-01 |  | REVI
010-045659-00 | 010-K050-02200 | 2024-10-21 | MMEPR2442187 |  | 0 | Building Permit/Plan Review: altr2425811 INSTALL MINISPLIT SYSTEM WITH HEAT AND AC IN NEW MASTER BEDROOM License Number: HO9999
010-045659-00 | 010-K050-02200 | 2024-10-21 | EMEPR2442188 |  | 0 | Building Permit/Plan Review: altr2425811 INSTALL NEW OUTLETS AND LIGHTS IN NEW MASTER BEDROOM AND BATHROOM ADDITION
010-045659-00 | 010-K050-02200 | 2024-09-24 | MMLSR2438846 |  | 0 | MLS Scope: Replacement of a Single Furnace, A/C and/or Heat Pump License Number: H01163 ¦ Scope Item: furnaces / air handlers / RTUs
010-045659-00 | 010-K050-02200 | 2024-10-21 | PMEPR2442189 |  | 0 | Building Permit/Plan Review: altr2425811 RUN DRAIN AND WATER TO SECONS FLOOR FOR NEW MASTER BEDROOM ADDITON
010-045661-00 | 010-D025-04500 | 2024-09-07 | RSWDR2436426 |  | 7690 | REMOVE EXISTING SHINGLE ROOF TO DECK AND REPLACE WITH NEW FELT UNDERLAYMENT, ICE BARRIER MEMBRANE AT EAVE, NECESSARY FLASHINGS, AND NEW ASPHALT SHINGLES. WORK TO COMPLY WITH RCO CHAPTER 9 & MANUFACTURE INSTALLATION INSTRUCTIONS.ROOF INFO: TERR OF AND INS
010-045662-00 | 010-I023-11100 | 2024-05-16 | MMLSR2419964 |  | 0 | MLS SCOPE: REPLACEMENT OF A SINGLE FURNACE, A/C AND/OR HEAT PUMP LICENSE NUMBER: H00425 ¦ SCOPE ITEM: AIR CONDITIONING (INCLUDING CONDENSERS, EVAPORATORS, COMPRESSORS)
010-045664-00 | 010-H063-04700 | 2021-06-08 | ALTR2121231 |  | 74000 | PLAN APPROVAL: FINAL REVIEWED FOR COMPLIANCE UNDER: 2019 RESIDENTIAL CODE OF OHIO DESCRIPTION OF WORK: ALTER A 2 STORY FRAME, 1 FAMILY DWELLING BY REMODELING PART OF THE SECOND FLOOR. SCOPE OF WORK INCLUDES SELECT DEMOLITION, CONVERTING 1 BEDROOM I
010-045664-00 | 010-H063-04700 | 2019-01-01 |  | REVI
010-045664-00 | 010-H063-04700 | 2023-03-10 | MMLSR2310907 |  | 0 | MLS Scope: Replacement of a Single A/C Unit or Heat Pump License Number: H00454 ¦ Scope Item: furnaces / air handlers / RTUs
010-045664-00 | 010-H063-04700 | 2021-08-30 | EMEPR2134386 |  | 0 | BUILDING PERMIT/PLAN REVIEW: ALTR2121231 SMALL REMODEL OF BEDROOM INTO DEN AND CLOSET, RELOCATION OF 2 BATHROOMS AND LAUNDRY ROOM.
010-045664-00 | 010-H063-04700 | 2021-08-11 | MMEPR2131479 |  | 0 | BUILDING PERMIT/PLAN REVIEW: ALTR2121231 MOVE SUPPLY BOOT IN MASTER CLOSET. SPLIT SUPPLY FOR BATHROOMS INTO THREE BOOTS. VENT FOUR NEW FAN CAN BATH EXHAUSTS. VENT DRYER THROUGH EXTERIOR WALL. LICENSE NUMBER: H00893 ¦ SCOPE ITEM: DUCTWORK / DAMPERS
010-045664-00 | 010-H063-04700 | 2021-08-04 | PMEPR2130493 |  | 0 | BUILDING PERMIT/PLAN REVIEW: ALTR2121231 TIE ON TO EXISTING PVC SANITARY DRAIN AND RUN NEW PVC PIPE AND FITTINGS AND PEX WATERLINES FOR TWO TOILETS, THREE LAVATORIESTWO SHOWERS, ONE SOAKING TUB AND ONE LAUNDRY BOX
010-045665-00 | 010-A030-08100 | 2023-05-08 | RSWDR2319016 |  | 8500 | Remove existing shingle roof to deck and replace with new felt underlayment, ice barrier membrane at eave, necessary flashings, and new asphalt shingles. Work to comply with RCO chapter 9 & Manufacture installation instructions.Roof Info: REMOVE AND REPL
010-045669-00 | 010-C056-04700 | 2021-03-11 | EMEPC2108528 |  | 0 | INSTALL A NEW 20 AMP 208 VOLT 1 PHASE CIRCUIT, DISCONNECT, CONNECT TO A NEW VFD, TO POWER A NEW 2 HP BOOSTER PUMP FOR THE DOMESTIC WATER
010-045669-00 | 010-C056-04700 | 2019-04-03 |  |  |  | NEED APT DETAIL & RENTAL INFO
010-045676-00 | 010-F047-00100 | 2022-05-10 |  |  |  | FOR POSSIBLE NC
010-045676-00 | 010-F047-00100 | 2020-06-04 | MMEPC2010613 |  | 0 | REMOVE EXISTING REFRIGERATION SYSTEM. FURNISH AND INSTALL A NEW TRENTON REFRIGERATION SYSTEM CONSISTING OF A NEW CONDENSER AND EVAPORATOR COIL. FURNISH AND INSTALL NEW REFRIGERATION LINES. LICENSE NUMBER: R00134 ¦ SCOPE ITEM: EVAPORATORS, LIQUID RECEIVE
010-045676-00 | 010-F047-00100 | 2021-02-17 |  |  |  | IMPRVMNTS
010-045676-00 | 010-F047-00100 | 2024-09-27 | MMEPC2439282 |  | 0 | BUILDING PERMIT/PLAN REVIEW: NEWC2311577 INSTALLING A FURNACE AND A/C AND DUCT WORK, (2) BATH EXHAUST FANS, (2) MAKE UP AIR HEATERS AND INFRARED HEATER LICENSE NUMBER: H00063 ¦ SCOPE ITEM: FURNACES / AIR HANDLERS / RTUS LICENSE NUMBER: H00063 ¦ SCOPE
010-045676-00 | 010-F047-00100 | 2024-08-08 | PMEPC2432211 |  | 0 | BUILDING PERMIT/PLAN REVIEW: NEWC2311577 NEW DRAIN, WASTE, WATER AND VENT LINES FOR A NEW CAR WASH.
010-045676-00 | 010-F047-00100 | 2024-08-08 | EMEPC2432176 |  | 0 | BUILDING PERMIT/PLAN REVIEW: NEWC2311577 MOUND MOO MOO CARWASH, COMPLETE ELECTRICAL INSTALLATION
010-045676-00 | 010-F047-00100 | 2024-10-21 | MMEPC2442229 |  | 0 | BUILDING PERMIT/PLAN REVIEW: NEWC2311577 NEW GAS LINES FOR CAR WASH EQUIPMENT AND HEATERS. LICENSE NUMBER: P00356 ¦ SCOPE ITEM: FUEL GAS OR LP GAS
010-045676-00 | 010-F047-00100 | 2024-01-29 |  |  |  | COMP OF CARWASH AND PAVEMENT
010-045676-00 | 010-F047-00100 | 2024-01-01 |  |  |  | SPL/NWP/VD
010-045676-00 | 010-F047-00100 | 2024-09-27 | MMEPC2439282 |  | 0 | BUILDING PERMIT/PLAN REVIEW: NEWC2311577 INSTALLING A FURNACE AND A/C AND DUCT WORK, (2) BATH EXHAUST FANS, (2) MAKE UP AIR HEATERS AND INFRARED HEATER LICENSE NUMBER: H00063 ¦ SCOPE ITEM: FURNACES / AIR HANDLERS / RTUS LICENSE NUMBER: H00063 ¦ SCOPE
010-045676-00 | 010-F047-00100 | 2024-08-08 | EMEPC2432176 |  | 0 | BUILDING PERMIT/PLAN REVIEW: NEWC2311577 MOUND MOO MOO CARWASH, COMPLETE ELECTRICAL INSTALLATION
010-045676-00 | 010-F047-00100 | 2024-08-08 | PMEPC2432211 |  | 0 | BUILDING PERMIT/PLAN REVIEW: NEWC2311577 NEW DRAIN, WASTE, WATER AND VENT LINES FOR A NEW CAR WASH.
010-045677-00 | 010-F018-09000 | 2019-03-11 | EMEPR1904559 |  | 0 | BUILDING PERMIT/PLAN REVIEW: FIDM1801727 ELECTRIC PER PLANS COMPLETION OF THE WORK DESCRIBED ON THIS PERMIT DOES NOT COMPLY BUILDING ORDER # UNSF1800031 OR ANY OTHER BUILDING ORDER ASSOCIATED WITH THIS
010-045677-00 | 010-F018-09000 | 2022-08-02 | EMEPR2231227 |  | 0 | DMGR2222003 PARTIAL REWIRE PER PLANS FOR FIRE DAMAGE
010-045677-00 | 010-F018-09000 | 2022-08-05 | MMEPR2232538 |  | 0 | BUILDING PERMIT/PLAN REVIEW: DMGR2222003 INSTALL ALL NEW SUPPLY AND RETURN AIR DUCTS (ROUGH-IN) INSTALL NEW GAS FURNACE AND CONDENSER INSTALL BATH FANS LICENSE NUMBER: H00819 ¦ SCOPE ITEM: FURNACES / AIR HANDLERS / RTUS
010-045677-00 | 010-F018-09000 | 2022-08-02 | PMEPR2231226 |  | 0 | BUILDING PERMIT/PLAN REVIEW: DMGR2222003 WORK.RELATED.TO BUILDING PERMIT
010-045677-00 | 010-F018-09000 | 2019-03-11 | PMEPR1904558 |  | 0 | BUILDING PERMIT/PLAN REVIEW: FIDM1801727 PLUMBING PER PLANS COMPLETION OF THE WORK DESCRIBED ON THIS PERMIT DOES NOT COMPLY BUILDING ORDER # UNSF1800031 OR ANY OTHER BUILDING ORDER ASSOCIATED WITH THIS.
010-045681-00 | 010-H061-01700 | 2023-03-06 | RSWDR2310149 |  | 14654 | Remove existing shingle roof to deck and replace with new felt underlayment, ice barrier membrane at eave, necessary flashings, and new asphalt shingles. Work to comply with RCO chapter 9 & Manufacture installation instructions.Roof Info: SHINGLE TEAR OF
010-045694-00 | 010-I027-06600 | 2019-10-02 | ALTR1910368 |  | 20000 | PLAN APPROVAL: FINAL REVIEWED FOR COMPLIANCE UNDER: 2019 RESIDENTIAL CODE OF OHIO USE/OCCUPANCY GROUP: 1, 2, 3 FAMILY DWELLING CONSTRUCTION TYPE: V-B DESCRIPTION OF WORK: ALTER A 2 STORY FRAMED, 1 FAMILY DWELLING BY BUILDING A CLICK HERE TO ENTE
010-045694-00 | 010-I027-06600 | 2022-06-02 | RSWDR2222405 |  | 20000 | REMOVE EXISTING EXTERIOR WALL COVERING SYSTEM AND REPLACE WITH NEW EXTERIOR SIDING OVER AN APPROVED WATER-RESISTIVE BARRIER. WORK TO COMPLY WITH RCO 703.
010-045695-00 | 010-D030-01500 | 2024-05-21 | RSWDR2420858 |  | 12000 | REMOVE EXISTING 14 WINDOW(S), 1 DOOR(S) AND REPLACE WITH NEW. WORK TO COMPLY WITH RCO 612, RCO 308, AND RCO 113.6.1 WITH A U VALUE OF 0.35 OR BETTER.WINDOWS INFO: ALL HOUSE WINDOWS DOORS INFO: GARAGE MAN DOOR
010-045697-00 | 010-B013-09800 | 2024-06-20 | PMEPC2425403 |  | 0 | BUILDING PERMIT/PLAN REVIEW: ALTC2413808 WORK RELATED TO BUILDING PERMIT
010-045697-00 | 010-B013-09800 | 2024-06-20 | PMEPC2425403 |  | 0 | BUILDING PERMIT/PLAN REVIEW: ALTC2413808 WORK RELATED TO BUILDING PERMIT
010-045701-00 | 010-H047-10900 | 2020-09-08 | RSWDR2004448 |  | 1750 | REMOVE EXISTING SHINGLE ROOF TO DECK AND REPLACE WITH NEW FELT UNDERLAYMENT, ICE BARRIER MEMBRANE AT EAVE, NECESSARY FLASHINGS, AND NEW ASPHALT SHINGLES. WORK TO COMPLY WITH RCO CHAPTER 9 & MANUFACTURE INSTALLATION INSTRUCTIONS.ROOF INFO: TEAR OFF AND IN
010-045707-00 | 010-R025-02800 | 2021-02-12 | PMLSR2105340 |  | 0 | MLS Scope: Back water valve
010-045708-00 | 010-A042-06000 | 2024-01-26 | PMLSR2404940 |  | 0 | MLS Scope: Water Heater Replacement
010-045710-00 | 010-B039-05500 | 2020-09-28 | RSWDR2004881 |  | 10248 | REMOVE EXISTING SHINGLE ROOF TO DECK AND REPLACE WITH NEW FELT UNDERLAYMENT, ICE BARRIER MEMBRANE AT EAVE, NECESSARY FLASHINGS, AND NEW ASPHALT SHINGLES. WORK TO COMPLY WITH RCO CHAPTER 9 & MANUFACTURE INSTALLATION INSTRUCTIONS.ROOF INFO: SHINGLE TEAR OF
010-045719-00 | 010-N252E-00200 | 2024-06-13 | MMEPC2424359 |  | 0 | REPLACE AC SYSTEM LICENSE NUMBER: H00359 ¦ SCOPE ITEM: FURNACES / AIR HANDLERS / RTUS
010-045724-00 | 010-E051-04500 | 2024-02-26 |  |  |  | POSS NC + MOVE CD 2 TO CD 1
010-045724-00 | 010-E051-04500 | 2024-03-25 |  |  | 76600 | PROPERTY WAS DEMO. IMPROVEMENT VAL 0 CITY OF COLS DEMO PERMIT. SENT EMAIL W/ LINK TO FILE W/ BOR FOR 2023
010-045724-00 | 010-E051-04500 | 2023-05-04 | DEMO2318611 |  | 7500 | RESIDENTIAL DEMO
010-045726-00 | 010-J037-12300 | 2019-10-23 | PMLSR1921745 |  | 0 | MLS SCOPE: WATER HEATER REPLACEMENT
010-045726-00 | 010-J037-12300 | 2019-01-01 |  | REVI
010-045727-00 | 010-J036-01200 | 2020-08-07 | GBLW2000837 |  | 0 | 20.5 SQ.FT. NEW WALL SING INTERNALLY ILLUMINATED. METRO BY T MOBILE. WEST ELEVATION.
010-045730-00 | 010-K043-11300 | 2022-11-25 | MMLSR2247029 |  | 0 | MLS Scope: Replacement of a Single Furnace, A/C and/or Heat Pump License Number: H00020 ¦ Scope Item: air conditioning (including condensers, evaporators, compressors)
010-045730-00 | 010-K043-11300 | 2020-08-04 | DECKR2007119 |  | 7372 | PLAN APPROVAL: FINAL REVIEWED FOR COMPLIANCE UNDER: 2019 RESIDENTIAL CODE OF OHIO USE/OCCUPANCY GROUP: 1, 2, 3 FAMILY DWELLING CONSTRUCTION TYPE: V-B DESCRIPTION OF WORK: ALTER A 2 STORY FRAMED, 1 FAMILY DWELLING BY BUILDING A 16’X23’ FREE STAND
010-045734-00 | 010-L061-06600 | 2019-04-30 | RSWDR1901840 |  | 15000 | REMOVE EXISTING SHINGLE ROOF TO DECK AND REPLACE WITH NEW FELT UNDERLAYMENT, ICE BARRIER MEMBRANE AT EAVE, NECESSARY FLASHINGS, AND NEW ASPHALT SHINGLES. WORK TO COMPLY WITH RCO CHAPTER 9 & MANUFACTURE INSTALLATION INSTRUCTIONS.
010-045734-00 | 010-L061-06600 | 2019-08-13 | PMEPR1916217 |  | 0 | BUILDING PERMIT/PLAN REVIEW: ALTR1907015 INSTALL ALL NEW PLUMBING SUPPLY LINES AND VENT AND DRAINAGE SYSTEM. INSTALL ALL NEW PLUMBING FIXTURES FOR KITCHEN, 2 FULL BATHROOMS, AND 1 HALF BATH.
010-045734-00 | 010-L061-06600 | 2019-07-11 | ALTR1907015 |  | 40000 | PLAN APPROVAL: FINAL REVIEWED FOR COMPLIANCE UNDER: 2019 RESIDENTIAL CODE OF OHIO USE/OCCUPANCY GROUP: 1, 2, 3 FAMILY DWELLING CONSTRUCTION TYPE: V-B DESCRIPTION OF WORK: ALTER 2 STORY FRAMED, 1 FAMILY DWELLING TO ADD 1 HALF BATH TO FIRST FLOOR,
010-045734-00 | 010-L061-06600 | 2019-08-13 | EMEPR1916216 |  | 0 | BUILDING PERMIT/PLAN REVIEW: ALTR1907015 INSTALL ALL NEW WIRING AND ELECTRIC FIXTURES
010-045734-00 | 010-L061-06600 | 2019-08-13 | MMEPR1916212 |  | 0 | BUILDING PERMIT/PLAN REVIEW: ALTR1907015 INSTALL NEW DUCTWORK, NEW FURNACE AND AC UNIT INSTALL NEW DUCTS FOR ALL BATHROOMS AND DRYER LICENSE NUMBER: HO9999
010-045734-00 | 010-L061-06600 | 2019-05-31 | EMEPR1910442 |  | 0 | INSTALL NEW OVERHEAD SERVICE, METER BOX AND PANEL
010-045736-00 | 010-B017-07600 | 2020-07-27 | PMEPR2015039 |  | 0 | BUILDING PERMIT/PLAN REVIEW: ALTR2002489 INSTALL NEW PLUMBING PER APPROVED BUILDING DOCUMENTS.
010-045736-00 | 010-B017-07600 | 2020-01-02 | MMLSR2000080 |  | 0 | MLS SCOPE: REPLACEMENT OF A SINGLE FURNACE LICENSE NUMBER: H00140 ¦ SCOPE ITEM: FURNACES / AIR HANDLERS / RTUS
010-045736-00 | 010-B017-07600 | 2020-12-18 | MMEPR2026336 |  | 0 | Building Permit/Plan Review: ALTR2002489 REMODEL: ADD (1) DUCTLESS SPLIT (1-OUTDOOR UNIT w/2-INDOOR HEADS); VENT: (3) FANS, (1) RANGE; CA203218-R License Number: H00140 ¦ Scope Item: furnaces / air handlers / RTUs
010-045736-00 | 010-B017-07600 | 2021-01-22 | EMEPR2102425 |  | 0 | Building Permit/Plan Review: ALTR2002489 Electrical for remodel
010-045741-00 | 010-E039-02800 | 2019-08-21 | RSWDR1904236 |  | 500 | REMOVE EXISTING 6 WINDOW(S), 0 DOOR(S) AND REPLACE WITH NEW. WORK TO COMPLY WITH RCO 612, RCO 308, AND RCO 113.6.1 WITH A U VALUE OF 0.35 OR BETTER.
010-045741-00 | 010-E039-02800 | 2019-08-21 | MMLSR1916846 |  | 0 | REPLACEMENT OF A SINGLE FURNACE, A/C AND/OR HEAT PUMP LICENSE NUMBER: HO9999
010-045743-00 | 010-M037-02600 | 2021-05-21 | MMLSR2118838 |  | 0 | MLS Scope: Replacement of a Single Furnace, A/C and/or Heat Pump License Number: H00020 ¦ Scope Item: air conditioning (including condensers, evaporators, compressors)
010-045743-00 | 010-M037-02600 | 2019-02-11 | PMLSR1902721 |  | 0 | MLS SCOPE: WATER HEATER REPLACEMENT
010-045743-00 | 010-M037-02600 | 2019-01-03 | ALTR1900049 |  | 4800 | ALTER 2 STY SINGLE FAMILY DWG BY INSTALLING INTERIOR PERIMETER DRAIN
010-045753-00 | 010-M158C-07400 | 2023-10-27 | RSWDM2345744 |  | 10880 | REMOVAL OF EXISTING ROOFING TO DECK AND INSTALLATION OF NEW ASPHALT SHINGLE ROOFING, FELT, ICE GUARD, AND FLASHINGS ON AN EXISTING MULTI-FAMILY BUILDING PER OHIO BUILDING CODE SECTION 1507.2 AND MANUFACTURERS INSTALLATION INSTRUCTIONS. NO DRAWINGS OR SPE
010-045759-00 | 010-R005-02400 | 2019-12-03 | RSWDR1906180 |  | 10100 | REMOVE EXISTING SHINGLE ROOF TO DECK AND REPLACE WITH NEW FELT UNDERLAYMENT, ICE BARRIER MEMBRANE AT EAVE, NECESSARY FLASHINGS, AND NEW ASPHALT SHINGLES. WORK TO COMPLY WITH RCO CHAPTER 9 & MANUFACTURE INSTALLATION INSTRUCTIONS. ROOF INFO: HOME & GARAGE.
010-045764-00 | 010-E060-08800 | 2024-07-18 | PMEPR2429662 |  | 0 | BUILDING PERMIT/PLAN REVIEW: ALTR2418356 CHECKING FOR LEAKS AND DAMAGED PIPES PER APPROVED PLANS
010-045764-00 | 010-E060-08800 | 2024-07-18 | EMEPR2429657 |  | 0 | BUILDING PERMIT/PLAN REVIEW: ALTR2418356 CHANGING OUTLETS THAT NEED CHANGED. OLD LINES WILL REMAIN THE SAME PER APPROVED PLANS
010-045765-00 | 010-E060-05200 | 2022-05-11 | ALTR2219178 |  | 700 | PLAN APPROVAL: FINAL REVIEWED FOR COMPLIANCE UNDER: 2019 RESIDENTIAL CODE OF OHIO USE/OCCUPANCY GROUP: 1, 2, 3 FAMILY DWELLING CONSTRUCTION TYPE: V-B DESCRIPTION OF WORK: ALTER A 1 FAMILY DWELLING BY A REPLACING ROTTED WOOD ATTACHED DECK ON THE
010-045767-00 | 010-E051-05200 | 2024-07-17 |  |  |  | REMOD
010-045781-00 | 010-A059-08100 | 2019-04-30 | DEMO1904071 |  | 8500 | DEMOLITION OF A SFD 2 STORY 1216 SQ FT
010-045781-00 | 010-A059-08100 | 2023-02-22 |  |  |  | NEW DWLG
010-045781-00 | 010-A059-08100 | 2021-04-14 |  |  |  | FOR POSS NEW DWLG
010-045781-00 | 010-A059-08100 | 2020-02-05 |  |  |  | FOR POSS NEW DWLG
010-045781-00 | 010-A059-08100 | 2022-05-16 |  |  |  | IMPROVEMENTS
010-045781-00 | 010-A059-08100 | 2025-02-07 |  |  |  | POSS NC
010-045782-00 | 010-F012-02400 | 2021-05-14 |  |  |  | REAR ADDN + DWLG
010-045782-00 | 010-F012-02400 | 2020-10-09 | MMEPR2021027 |  | 0 | BUILDING PERMIT/PLAN REVIEW: NEWR2005716 NEW GAS LINES LICENSE NUMBER: P00556 ¦ SCOPE ITEM: FUEL GAS OR LP GAS
010-045782-00 | 010-F012-02400 | 2020-06-25 | NEWR2005716 |  | 242000 | PLAN APPROVAL: FINAL REVIEWED FOR COMPLIANCE UNDER: 2019 RESIDENTIAL CODE OF OHIO USE/OCCUPANCY GROUP: 1, 2, 3 FAMILY DWELLING CONSTRUCTION TYPE: V-B DESCRIPTION OF WORK: BUILD A 2 STORY FRAMED, 1 FAMILY DWELLING ON FULL BASEMENT, UNFINISHED, 2
010-045782-00 | 010-F012-02400 | 2020-10-09 | PMEPR2021020 |  | 0 | BUILDING PERMIT/PLAN REVIEW: NEWR2005716 NEW PLUMBING
010-045782-00 | 010-F012-02400 | 2020-10-23 | EMEPR2022202 |  | 0 | BUILDING PERMIT/PLAN REVIEW: NEWR2005716 WIRE NEW HOME
010-045782-00 | 010-F012-02400 | 2020-09-18 | EMLSR2019332 |  | 0 | BUILDING PERMIT/PLAN REVIEW: NEWR2005716 MLS SCOPE: TEMPORARY/FREESTANDING SERVICE (UP TO 200 AMPS DURING CONSTRUCTION)
010-045782-00 | 010-F012-02400 | 2020-10-21 | MMEPR2021983 |  | 0 | BUILDING PERMIT/PLAN REVIEW: NEWR2005716 NEW HOME HVAC LICENSE NUMBER: H00846 ¦ SCOPE ITEM: FURNACES / AIR HANDLERS / RTUS
010-045784-00 | 010-K081-02500 | 2022-08-03 | EMEPR2140269 |  | 0 | BUILDING PERMIT/PLAN REVIEW: NEWR2100051 INSTALL NEW 200 AMP METER CAN, RISER, PANEL, WIRE HOUSE COMPLETE, TRENCH UNDERGROUND TO GARAGE
010-045784-00 | 010-K081-02500 | 2023-02-22 | PMEPR2142021 |  | 0 | EXT FEATURES
010-045784-00 | 010-K081-02500 | 2022-08-03 | MMEPR2140256 |  | 0 | BUILDING PERMIT/PLAN REVIEW: NEWR2100051 NEW BUILD HVAC INSTALLATION INCLUDES, FURNACE, AC, DUCTWORK. ALSO INCLUDES BATH FANS AND DRYER VENT AS NEEDED. LICENSE NUMBER: H00251 ¦ SCOPE ITEM: DUCTWORK / DAMPERS
010-045784-00 | 010-K081-02500 | 2022-08-03 | PMEPR2142021 |  | 0 | BUILDING PERMIT/PLAN REVIEW: NEWR2100051 NEW DWV AND WATER LINES FOR SINGLE FAMILY RESIDENCE. 2 STORY WITH CRAWLSPACE. 2-1/2 BATHS, KITCHEN, LAUNDRY, AND UTILITY ROOM.
010-045784-00 | 010-K081-02500 | 2022-08-03 |  |  |  | COMPL OF NEW DWLG W/ DET GAR
010-045784-00 | 010-K081-02500 | 2021-12-13 | MMEPR2148788 |  | 0 | BUILDING PERMIT/PLAN REVIEW: NEWR2100051 INSTALL NATURAL GAS HOUSE LINE FROM METER TO (1) FURNACE, AND (1) FUTURE CONNECTION LICENSE NUMBER: P00853 ¦ SCOPE ITEM: FUEL GAS OR LP GAS
010-045785-00 | 010-K081-00400 | 2019-01-02 | MMEPR1900043 |  | 0 | BUILDING PERMIT/PLAN REVIEW: RBLD1802987 INSTALL NEW HVAC IN SINGLE FAMILY LICENSE NUMBER: H00300 ¦ SCOPE ITEM: FURNACES / AIR HANDLERS / RTUS LICENSE NUMBER: H00300 ¦ SCOPE ITEM: AIR CONDITIONING (INCLUDING CONDENSERS, EVAPORATORS, COMPRESSORS)
010-045785-00 | 010-K081-00400 | 2019-01-02 | EMEPR1900044 |  | 0 | BUILDING PERMIT/PLAN REVIEW: RBLD1802987 INSTALL NEW ELECTRIC IN SINGLE FAMILY
010-045785-00 | 010-K081-00400 | 2019-02-01 |  |  |  | NEW DWLG & DET GAR
010-045786-00 | 010-A047-02800 | 2020-02-20 | RSWDR2000634 |  | 14200 | REMOVE EXISTING SHINGLE ROOF TO DECK AND REPLACE WITH NEW FELT UNDERLAYMENT, ICE BARRIER MEMBRANE AT EAVE, NECESSARY FLASHINGS, AND NEW ASPHALT SHINGLES. WORK TO COMPLY WITH RCO CHAPTER 9 & MANUFACTURE INSTALLATION INSTRUCTIONS.
010-045786-00 | 010-A047-02800 | 2019-07-10 | ALTR1906921 |  | 12000 | ALT 1 STY SFD BY INSTALLING INTERIOR PERIMETER DRAIN SUMP WELL AND PUMP. SEAPARTE ELECTRIC REQUIRED FOR PUMP ELECTRIC IF NEEDED
010-045786-00 | 010-A047-02800 | 2019-07-17 | EMEPR1913986 |  | 0 | BUILDING PERMIT/PLAN REVIEW: ALTR1906921 INSTALLING OUTLET FOR SUMP PUMP
010-045787-00 | 010-F020-09300 | 2021-06-16 | MMEPM2122808 |  | 0 | BUILDING PERMIT/PLAN REVIEW: FRDM1607624 ONE UNIT HAS BEEN GUTTED AND HAS NEW DUCT WORK ON FIRST AND SECOND LEVELS AND A NEW FURNACE, THERE IS NO AC. LICENSE NUMBER: H00209 ¦ SCOPE ITEM: VENTILATION SYSTEMS
010-045787-00 | 010-F020-09300 | 2020-04-02 | PMEPM2006611 |  | 0 | BUILDING PERMIT/PLAN REVIEW: FRDM1607624 REPLACE EXISTING STACK AND WATERLINES
010-045787-00 | 010-F020-09300 | 2019-12-03 | EMEPM1924967 |  | 0 | MEW METER/PANEL NEED AEP TO ENERGIZE AFTER INSPECTION COMPLETION OF THE WORK DESCRIBED ON THIS PERMIT DOES NOT COMPLY BUILDING ORDER #SRTS1400992 OR ANY OTHER BUILDING ORDER ASSOCIATED WITH THIS PARCEL.”
010-045790-00 | 010-F029-10600 | 2019-12-11 | MMEPM1925683 |  | 0 | MECHANICAL PERMIT TO REPLACE (3) OLD TWO TON CONDENSING UNITS WITH A NEW ONES OF THE SAME CAPACITY, ELECTRICAL DEMAND ON THE GROUND OUTSIDE THREE EXISTING UNITS OF AN EXISTING MULTI- BUILDING. NO DRAWINGS OR SPECS PROVIDED. A FINAL MECHANICAL INSPECTION.
010-045790-00 | 010-F029-10600 | 2019-07-31 | RSWDM1907760 |  | 17200 | EXISTING APT BUILDING REMOVE AND RELACE EXISTING LOW SLOPE ROOF TO DECK INSPECT AND REPLACE DECK INSTALL NEW R-25 ISO INSULATION AND NEW O.060 TPO ROOF. ALL WORK TO MEET OBC 1511
010-045800-00 | 010-F029-02400 | 2020-10-12 | MMLSR2021126 |  | 0 | MLS SCOPE: REPLACEMENT OF A SINGLE FURNACE, A/C AND/OR HEAT PUMP LICENSE NUMBER: H00755 ¦ SCOPE ITEM: AIR CONDITIONING (INCLUDING CONDENSERS, EVAPORATORS, COMPRESSORS)
010-045800-00 | 010-F029-02400 | 2020-06-02 | RSWDR2002246 |  | 71544 | REMOVE EXISTING 11 WINDOW(S), 2 DOOR(S) AND REPLACE WITH NEW. WORK TO COMPLY WITH RCO 612, RCO 308, AND RCO 113.6.1 WITH A U VALUE OF 0.35 OR BETTER. REMOVE EXISTING EXTERIOR WALL COVERING SYSTEM AND REPLACE WITH NEW EXTERIOR SIDING OVER AN APPROVED W
010-045801-00 | 010-E050-04100 | 2023-07-20 | MMLSR2330196 |  | 0 | MLS Scope: Replacement of a Single A/C Unit or Heat Pump License Number: H00070 ¦ Scope Item: air conditioning (including condensers, evaporators, compressors)
010-045803-00 | 010-D039-11600 | 2020-10-13 | MMLSR2021282 |  | 0 | MLS SCOPE: REPLACEMENT OF A SINGLE FURNACE LICENSE NUMBER: H00014 ¦ SCOPE ITEM: FURNACES / AIR HANDLERS / RTUS
010-045803-00 | 010-D039-11600 | 2023-12-19 | PMEPI2352195 |  | 5601 | ALTER ONE FAMILY 2 STORY DWELLING BY INSTALLING SUMP PUMP AND PIT ONLY
010-045803-00 | 010-D039-11600 | 2023-12-19 | EMEPR2352243 |  | 0 | BUILDING PERMIT/PLAN REVIEW: PMEPI2352195 INSTALL DEDICATED GFI FOR SUMP PUMP.
010-045805-00 | 010-D050-05900 | 2020-08-19 | RSWDR2004068 |  | 6862 | REMOVE EXISTING SHINGLE ROOF TO DECK AND REPLACE WITH NEW FELT UNDERLAYMENT, ICE BARRIER MEMBRANE AT EAVE, NECESSARY FLASHINGS, AND NEW ASPHALT SHINGLES. WORK TO COMPLY WITH RCO CHAPTER 9 & MANUFACTURE INSTALLATION INSTRUCTIONS.ROOF INFO: REMOVE AND REPL
010-045811-00 | 010-H070-02800 | 2019-01-01 |  | REVI
010-045811-00 | 010-H070-02800 | 2024-06-20 |  |  |  | RECK 2026 FOR REHAB
010-045812-00 | 010-L023-01200 | 2019-02-18 |  |  |  | OCCUPANCY
010-045812-00 | 010-L023-01200 | 2019-12-03 |  |  |  | UNOCCUP
010-045812-00 | 010-L023-01200 | 2020-04-24 | PMEPC2007921 |  | 0 | BUILDING PERMIT/PLAN REVIEW: ALTC2001764 INSTALLING NEW PLUMBING FOR A MEN'S AND WOMEN'S RESTROOM ON THE 1ST AND SECOND FLOORS, A UTILITY SINK ON 1ST AND 2ND FLOOR, A KITCHENETTE SINK ON 1ST FLOOR, AND WATER HEATERS.
010-045812-00 | 010-L023-01200 | 2021-03-23 |  |  |  | OCCUP/REHAB
010-045812-00 | 010-L023-01200 | 2020-10-13 | MMEPC2021366 |  | 0 | BUILDING PERMIT/PLAN REVIEW: ALTC2001764 INSTALL 5 FURNACES, INSTALL 5 A/C UNITS, INSTALL DUCT WORK AND HEAT RUNS. VENT BATH FANS AND FURNACES. LICENSE NUMBER: H00522 ¦ SCOPE ITEM: AIR CONDITIONING (INCLUDING CONDENSERS, EVAPORATORS, COMPRESSORS)
010-045812-00 | 010-L023-01200 | 2021-02-12 | FALRC2105311 |  | 0 | ALTER EXISTING FIRE ALARM SYSTEM FOR FA GOODMAN ARCHITECTS BY INSTALLING NEW DEVICES FOR AN INTERIOR ALTERATION. CHAPTER 34 ANALYSIS FROM BP REQUIRES SMOKE COVERAGE THROUGHOUT ALL FLOOR AREAS OTHER THAN SLEEPING UNITS, TENANT SPACE, AND DWELLING UNITS. S
010-045812-00 | 010-L023-01200 | 2021-01-13 | MMEPC2100857 |  | 0 | BUILDING PERMIT/PLAN REVIEW: ALTC2001764 INSTALLING 1 GAS LINE THROUGHOUT THE BUILDING TO PROVIDE GAS FOR 5 FURNACES LICENSE NUMBER: P00744 ¦ SCOPE ITEM: FUEL GAS OR LP GAS
010-045812-00 | 010-L023-01200 | 2020-12-11 | EMEPC2025867 |  | 0 | BUILDING PERMIT/PLAN REVIEW: ALTC2001764 ALTC2001764- INSTALL NEW SERVICE, 2 PANEL BOXES AND 4 SUB PANEL BOXES. EXIT EMERGENCY LIGHT AS SHOWN ON THE BLUEPRINT. INSTALL 75 DEVICES.
010-045812-00 | 010-L023-01200 | 2021-08-09 | EMEPC2131093 |  | 0 | BUILDING PERMIT/PLAN REVIEW: ALTC2001764 FINAL THE ELECTRICAL WORK
010-045812-00 | 010-L023-01200 | 2021-02-12 | FALRC2105311 |  | 0 | ALTER EXISTING FIRE ALARM SYSTEM FOR FA GOODMAN ARCHITECTS BY INSTALLING NEW DEVICES FOR AN INTERIOR ALTERATION. CHAPTER 34 ANALYSIS FROM BP REQUIRES SMOKE COVERAGE THROUGHOUT ALL FLOOR AREAS OTHER THAN SLEEPING UNITS, TENANT SPACE, AND DWELLING UNITS. S
010-045814-00 | 010-M018L-05501 | 2022-01-01 |  |  |  | SPL/NWP/VD
010-045818-00 | 010-I034-03100 | 2023-02-16 |  |  | 100000 | DWLG CONVERT TO SINGLE FAMILY + TOT INT/EXT REHAB + ALTER INT DATA + FIN ATTIC
010-045818-00 | 010-I034-03100 | 2022-08-05 |  |  | 100000 | DWLG CONVERT TO SINGLE FAMILY + TOT INT/EXT REHAB + ALTER INT DATA + FIN ATTIC
010-045818-00 | 010-I034-03100 | 2021-08-13 | ALTR2132047 |  | 100000 | PLAN APPROVAL: FINAL REVIEWED FOR COMPLIANCE UNDER: 2019 RESIDENTIAL CODE OF OHIO DESCRIPTION OF WORK: ALTER A 2 STORY FRAME, 3 FAMILY DWELLING FULL BASEMENT, UNFINISHED, RESIDENCE TO A 1 FAMILY RESIDENCE WITH 4 BEDROOMS (1 IN ATTIC), 3 ½ BATHRO
010-045818-00 | 010-I034-03100 | 2024-09-19 | MMEPR2438119 |  | 0 | BUILDING PERMIT/PLAN REVIEW: ALTR2413191 FULL RENOVATION, NEW HVAC, DUCT WORK LICENSE NUMBER: HO9999
010-045818-00 | 010-I034-03100 | 2024-09-19 | MMEPR2438119 |  | 0 | BUILDING PERMIT/PLAN REVIEW: ALTR2413191 FULL RENOVATION, NEW HVAC, DUCT WORK LICENSE NUMBER: HO9999
010-045818-00 | 010-I034-03100 | 2024-09-19 | PMEPR2438120 |  | 0 | BUILDING PERMIT/PLAN REVIEW: ALTR2413191 FULL RENOVATION, PIPES THROUGHOUT HOME WATER WUPPLY HOT WATER HEATER HOOK UP
010-045818-00 | 010-I034-03100 | 2024-06-26 | EMEPR2426475 |  | 0 | BUILDING PERMIT/PLAN REVIEW: ALTR2413191 SERVICE, ROUGH AND FINAL
010-045818-00 | 010-I034-03100 | 2024-02-19 |  |  |  | REHAB COMP
010-045819-00 | 010-I034-02200 | 2023-10-16 | RSWDR2344019 |  | 5390 | Remove existing shingle roof to deck and replace with new felt underlayment, ice barrier membrane at eave, necessary flashings, and new asphalt shingles. Work to comply with RCO chapter 9 & Manufacture installation instructions.
010-045820-00 | 010-I034-03300 | 2020-01-15 | ALTR2000468 |  | 450 | PLAN APPROVAL: FINAL REVIEWED FOR COMPLIANCE UNDER: 2019 RESIDENTIAL CODE OF OHIO USE/OCCUPANCY GROUP: 1, 2, 3 FAMILY DWELLING CONSTRUCTION TYPE: V-B DESCRIPTION OF WORK: ALTER A 2 STORY FRAMED, 2 FAMILY DWELLING BY REPAIRING LANDINGS ON AN EXTE
010-045831-00 | 010-M101-04700 | 2021-08-27 | MMLSR2134178 |  | 0 | MLS SCOPE: REPLACEMENT OF A SINGLE FURNACE, A/C AND/OR HEAT PUMP LICENSE NUMBER: H00287 ¦ SCOPE ITEM: AIR CONDITIONING (INCLUDING CONDENSERS, EVAPORATORS, COMPRESSORS)
010-045831-00 | 010-M101-04700 | 2020-09-17 | EMEPR2019163 |  | 0 | BUILDING PERMIT/PLAN REVIEW: ALTR2003407 WIRE BASEMENT PER PLANS AND SPECS
010-045831-00 | 010-M101-04700 | 2021-10-08 | DECKR2140066 |  | 1000 | ALTER A 2 STORY FRAMED, 1 FAMILY DWELLING BY BUILDING A 7’X4.5’ FREE STANDING DECK ON THE REAR OF THE HOUSE. ALL WOOD IN CONTACT WITH THE GROUND MUST BE PRESSURE OR PRESERVATIVE-TREATED WOOD. GUARD AND HANDRAILS SHALL BE INSTALLED PER RCO 311 AND 312 IF
010-045832-00 | 010-J021-12400 | 2022-09-28 | ALTR2239073 |  | 3000 | PLAN APPROVAL: FINAL REVIEWED FOR COMPLIANCE UNDER: 2019 RESIDENTIAL CODE OF OHIO USE/OCCUPANCY GROUP: 1, 2, 3 FAMILY DWELLING CONSTRUCTION TYPE: V-B DESCRIPTION OF WORK: ALTER A 2 STORY FRAMED, 1 FAMILY DWELLING TO INSTALL NEW SIDING, REPLACE G
010-045842-00 | 010-F021-04800 | 2020-07-17 | EMEPR2014345 |  | 0 | BUILDING PERMIT/PLAN REVIEW: ALTR1912385 ALL NEW ELECTRIC THROUGHOUT HOUSE (PANEL, OUTLETS, ROUGH INS, NEW LINES)
010-045842-00 | 010-F021-04800 | 2021-02-04 |  |  |  | REHAB INT/EXT
010-045847-00 | 010-N190C-17700 | 2024-06-25 | EMEPR2425986 |  | 0 | Building Permit/Plan Review: PLEX2418648 Complete rooftop mounted solar array 5330 kW
010-045849-00 | 010-G036-02600 | 2021-11-04 | PMEPR2143908 |  | 0 | REPLACE EXISTING SHOWER WITH ACRYLIC SHOWER BASE AND WALL SURROUND, REPLACE EXISTING VALVE FIXTURE (CONNECT TO EXISTING DRAIN AND EXISTING SUPPLY LINES).
010-045850-00 | 010-B017-00200 | 2023-07-21 | RSWDR2330475 |  | 9500 | Remove existing shingle roof to deck and replace with new felt underlayment, ice barrier membrane at eave, necessary flashings, and new asphalt shingles. Work to comply with RCO chapter 9 & Manufacture installation instructions.
010-045851-00 | 010-F021-09100 | 2022-05-19 | EMEPR2220731 |  | 0 | UPGRADE EXISTING SERVICE TO A 150AMPS WITH ALL NEW EQUIPMENT. INCLUDING NEW MAST, METER HOUSING, SERVICE ENTRANCE CABLE, 2 GROUND RODS, AND MAIN BREAKER SERVICE PANEL WITH NEW BREAKERS. ELIMINATE KNOB AND TUBE WIRING IN THE BASEMENT. REPLACE WITH NEW
010-045851-00 | 010-F021-09100 | 2024-06-04 | RSWDR2422809 |  | 12748 | REMOVE EXISTING 14 WINDOW(S), 0 DOOR(S) AND REPLACE WITH NEW. WORK TO COMPLY WITH RCO 612, RCO 308, AND RCO 113.6.1 WITH A U VALUE OF 0.35 OR BETTER.WINDOWS INFO: APCO TO INSTALL 14 SPROUSE WINDOWS TO HOME. CLEAN UP AND HAUL AWAY ALL JOB RELATED DEBRIS.
010-045852-00 | 010-F021-11500 | 2024-03-11 | EMEPR2410811 |  | 0 | METER BASE REPLACEMENT.
010-045856-00 | 010-I022-03700 | 2025-02-10 |  |  |  | DEMO/REHAB
010-045856-00 | 010-I022-03700 | 2024-01-03 |  |  |  | DEMO/REHAB
010-045856-00 | 010-I022-03700 | 2019-02-12 |  |  |  | REHAB/DEMO
010-045856-00 | 010-I022-03700 | 2019-09-13 | RSWDR1904661 |  | 2500 | REPLACING .045 RUBBER WITH NEW .045 RUBBER
010-045856-00 | 010-I022-03700 | 2020-06-05 |  |  |  | RECHECK 2021 FOR DEMO OR REHAB
010-045856-00 | 010-I022-03700 | 2021-03-01 |  |  |  | FOR DEMO OR REHAB
010-045856-00 | 010-I022-03700 | 2022-05-10 |  |  |  | DEMO OR REHAB
010-045856-00 | 010-I022-03700 | 2023-03-30 |  |  |  | DEMO/REHAB
010-045858-00 | 010-G011-03100 | 2021-11-01 | ROOFC2143317 |  | 15000 | BUILDING PERMIT TO REMOVE EXISTING ROOFING TO DECK AND INSTALL NEW .045 FULLY ADHERED TPO RUBBER ROOFING, R-25 INSULATION, PENETRATIONS AND FLASHINGS ON AN EXISTING COMMERCIAL BUILDING PER OHIO BUILDING CODE SECTIONS 1507.13 & 1508 . NO DRAWINGS OR SPEC
010-045858-00 | 010-G011-03100 | 2021-11-16 | EMEPC2145526 |  | 0 | REPLACE METER CAN CRUSHED BY DUMPSTER
010-045861-00 | 010-J024-00400 | 2021-07-14 | MMLSR2127156 |  | 0 | MLS Scope: Replacement of a Single Furnace License Number: H00374 ¦ Scope Item: furnaces / air handlers / RTUs
010-045863-00 | 010-J010-04500 | 2021-03-01 | RSWDR2107217 |  | 18594 | Remove existing shingle roof to deck and replace with new felt underlayment, ice barrier membrane at eave, necessary flashings, and new asphalt shingles. Work to comply with RCO chapter 9 & Manufacture installation instructions.
010-045863-00 | 010-J010-04500 | 2021-03-10 | RSWDM2108404 |  | 30000 | Building permit to remove (32) existing windows total and replace with new replacement windows of identical size and type and remove (7 ) exterior doors and replace with new doors of same type and size in an existing multi-family building. No drawings o
010-045864-00 | 010-J010-02900 | 2024-04-22 | EMEPR2416253 |  | 0 | Building Permit/Plan Review: pmepi2416089 Install dedicated gfi for sump pump.
010-045864-00 | 010-J010-02900 | 2024-04-19 | PMEPI2416089 |  | 5865 | ALTER ONE FAMILY 2 STORY DWELLING BY INSTALLING SUMP PUMP AND PIT ONLY
010-045865-00 | 010-B012-07600 | 2023-12-21 | EMEPR2352613 |  | 0 | REMOVE AND REPLACE 100 AMP SERVICE TO A 200 AMP SERVICE. ADD DISHWASHER, DRYER AND WASHER CIRCUITS.
010-045866-00 | 010-I025-03600 | 2023-08-28 | RSWDR2336454 |  | 1000 | Remove existing 0 window(s), 1 door(s) and replace with new. Work to comply with RCO 612, RCO 308, and RCO 113.6.1 with a U Value of 0.35 or Better.
010-045866-00 | 010-I025-03600 | 2020-07-01 | RSWDR2002880 |  | 9112 | REMOVE EXISTING SHINGLE ROOF TO DECK AND REPLACE WITH NEW FELT UNDERLAYMENT, ICE BARRIER MEMBRANE AT EAVE, NECESSARY FLASHINGS, AND NEW ASPHALT SHINGLES. WORK TO COMPLY WITH RCO CHAPTER 9 & MANUFACTURE INSTALLATION INSTRUCTIONS.ROOF INFO: SHINGLE TEAR OF
010-045875-00 | 010-D042-02900 | 2019-11-07 | MMEPR1922941 |  | 0 | RELOCATE GAS LINE TO EXTERIOR OF SINGLE FAMILY DWELLING LICENSE NUMBER: HO9999
010-045881-00 | 010-C004-07700 | 2023-07-11 | EMEPC2328668 |  | 0 | Building Permit/Plan Review: altc2316297 Remove and replace light fixtures for new exterior renovations project
010-045881-00 | 010-C004-07700 | 2024-10-07 | PMEPC2440470 |  | 0 | BUILDING PERMIT/PLAN REVIEW: ALTC2433550 NEW BATHROOM ADD WITHIN BUILDING SPACE
010-045881-00 | 010-C004-07700 | 2024-10-29 | EMEPC2443205 |  | 0 | BUILDING PERMIT/PLAN REVIEW: ALTC2433550 REFRESH EXISTING WAREHOUSE SPACE WITH NEW IN WALL SWITCHES, RECEPTACLES, & TELE DATA OUTLETS. NEW LIGHTING, BOTH IN CEILING AND SURFACE MOUNT. NEW SUB PANEL.
010-045881-00 | 010-C004-07700 | 2024-11-22 | MMEPC2446475 |  | 0 | BUILDING PERMIT/PLAN REVIEW: ALTC2433550 INSTALLATION OF 3 NEW ROOFTOP UNITS AND RELATED DUCTWORK LICENSE NUMBER: H01114 ¦ SCOPE ITEM: AIR CONDITIONING (INCLUDING CONDENSERS, EVAPORATORS, COMPRESSORS)
010-045916-00 | 010-N033-12100 | 2019-12-06 | MMEPC1925255 |  | 0 | REPLACE ROOFTOP PACKAGE UNIT LICENSE NUMBER: H00578 ¦ SCOPE ITEM: FURNACES / AIR HANDLERS / RTUS
010-045916-00 | 010-N033-12100 | 2019-09-11 | MMLSR1918356 |  | 0 | 9/25/2019 - CONTRACTOR HAS WITHDRAWN FROM PERMIT - SEE DOCUMENT TAB - DBAXTER-DANIEL MLS SCOPE: REPLACEMENT OF A SINGLE FURNACE, A/C AND/OR HEAT PUMP LICENSE NUMBER: H00316 ¦ SCOPE ITEM: AIR CONDITIONING (INCLUDING CONDENSERS, EVAPORATORS, COMPRESSOR
010-045918-00 | 010-C004-03800 | 2019-01-01 |  | REVI
010-045921-00 | 010-M158C-07500 | 2019-01-01 |  | REVI
010-045921-00 | 010-M158C-07500 | 2020-01-28 | PMLSM2002004 |  | 0 | MLS SCOPE: WATER HEATER REPLACEMENT
010-045921-00 | 010-M158C-07500 | 2023-10-27 | RSWDM2345750 |  | 10880 | REMOVAL OF EXISTING ROOFING TO DECK AND INSTALLATION OF NEW ASPHALT SHINGLE ROOFING, FELT, ICE GUARD, AND FLASHINGS ON AN EXISTING MULTI-FAMILY BUILDING PER OHIO BUILDING CODE SECTION 1507.2 AND MANUFACTURERS INSTALLATION INSTRUCTIONS. NO DRAWINGS OR SPE
010-045944-00 | 010-C004-02100 | 2020-06-01 | ROOFC2004749 |  | 78000 | BUILDING PERMIT TO REMOVE EXISTING ROOFING TO DECK AND REPLACE WITH NEW 60 MIL EPDM RUBBER ROOFING, R-25 INSULATION, PENETRATIONS AND FLASHINGS ON AN EXISTING COMMERCIAL BUILDING. SPECS PROVIDED. BOTH AN INSULATION AND FINAL BUILDING INSPECTION WILL BE R
010-045945-00 | 010-N128A-09800 | 2021-04-28 | RSWDR2115294 |  | 2220 | Remove existing 4 window(s), 0 door(s) and replace with new. Work to comply with RCO 612, RCO 308, and RCO 113.6.1 with a U Value of 0.35 or Better.
010-045945-00 | 010-N128A-09800 | 2019-11-05 | RSWDR1905697 |  | 2220 | REMOVE EXISTING 4 WINDOW(S), 0 DOOR(S) AND REPLACE WITH NEW. WORK TO COMPLY WITH RCO 612, RCO 308, AND RCO 113.6.1 WITH A U VALUE OF 0.35 OR BETTER.
010-045950-00 | 010-N033-09300 | 2024-10-21 | ROOFC2442297 |  | 16000 | EPDM
010-045951-00 | 010-J025-16400 | 2019-11-27 | MMLSR1924673 |  | 0 | MLS SCOPE: REPLACEMENT OF A SINGLE FURNACE, A/C AND/OR HEAT PUMP LICENSE NUMBER: H00240 ¦ SCOPE ITEM: AIR CONDITIONING (INCLUDING CONDENSERS, EVAPORATORS, COMPRESSORS)
010-045960-00 | 010-N037-03300 | 2021-05-03 |  |  |  | REHAB
010-045960-00 | 010-N037-03300 | 2019-11-14 |  |  |  | REHAB
010-045960-00 | 010-N037-03300 | 2019-03-27 | ALTR1902747 |  | 2500 | ALTER 2 STORY SINGLE FAMILY DWELLING TO RESIZE WINDOWS AND FILL IN WINDOWS PER PLAN. EXISTING HEATERS. INSPECTIONS ARE REQUIRED. REPLACE DRYWALL AND RIS INSULATION LEAVING ELECTRIC, PLUMBING AS IS.
010-045960-00 | 010-N037-03300 | 2022-04-20 | EMEPR2216208 |  | 0 | REPLACE ELECTRICAL PANEL INSIDE AND OUTSIDE
010-045960-00 | 010-N037-03300 | 2019-01-15 |  |  |  | POSSIBLE REHAB
010-045967-00 | 010-N033-20800 | 2023-02-15 | EMEPR2307720 |  | 0 | REPLACE ,ETER BOX REPLACE DAMAGED WIRE IN BASEMENT
010-045967-00 | 010-N033-20800 | 2024-09-04 |  |  | 85000 | FIRE/VANDALISM/FLOOD - SMOKE, BROKEN WINDOWS, WIRING STOLEN, HVAC STOLEN, FIRE. UNINHABITABLE
010-045967-00 | 010-N033-20800 | 2025-03-21 |  |  |  | CONTINUNING REHAB FIRE
010-045971-00 | 010-N033-16300 | 2024-10-21 | MMEPR2442298 |  | 0 | BUILDING PERMIT/PLAN REVIEW: ALTR2236695 GAS LINE FROM GAS METER TO FURNACE, RANGE AND HOT WATER TANK. LICENSE NUMBER: HO9999
010-045971-00 | 010-N033-16300 | 2019-10-30 | EMEPR1922312 |  | 0 | BUILDING PERMIT/PLAN REVIEW: ALTR1905607 REPLACE ALL ELECTRICAL WIRING AND OUTLETS WITH NEW AND CODE SPECIFIC WIRES AND OUTLETS IN THE SINGLE HOME DWELLING, (60) DEVICES
010-045971-00 | 010-N033-16300 | 2019-11-14 |  |  |  | EXT REHAB
010-045971-00 | 010-N033-16300 | 2021-05-03 |  |  |  | INT/EXT REHAB
010-045971-00 | 010-N033-16300 | 2019-03-28 |  |  |  | DEMO OF DWLG
010-045971-00 | 010-N033-16300 | 2020-01-13 | PMEPR2000857 |  | 0 | BUILDING PERMIT/PLAN REVIEW: ALTR1905607 REPLACE ALL PIPES, CONNECTIONS, VALVES AND FIXTURES IN THE HOME FROM THE SHUT OFF TO KITCHEN AND BATHROOM
010-045971-00 | 010-N033-16300 | 2019-06-04 | ALTR1905607 |  | 35000 | ALTER A 1.5 STORY SFD: SCOPE OF WORK IS TO COMPLETELY RENOVATE THE PROPERTY. WORK ACTIVITES INCLUDE NEW DRYWALL, INSULATION, WINDOWS, ELECTRIC, PLUMBING, FURNACE, DUCTWORK, WATER HEATER AND DOORS. ALSO REMODEL EXISTING FINISHED ATTIC. SEPARATE ELECTR
010-045971-00 | 010-N033-16300 | 2020-01-13 | PMEPR2000857 |  | 0 | BUILDING PERMIT/PLAN REVIEW: ALTR1905607 REPLACE ALL PIPES, CONNECTIONS, VALVES AND FIXTURES IN THE HOME FROM THE SHUT OFF TO KITCHEN AND BATHROOM
010-045971-00 | 010-N033-16300 | 2022-09-16 | MMEPR2237397 |  | 0 | BUILDING PERMIT/PLAN REVIEW: ALTR2236695 REPLACE OLD HVAC SYSTEM AND DUCT WORK WITH A NEW APPROVED HVAC SYSTEM AND DUCT WORK. LICENSE NUMBER: HO9999
010-045971-00 | 010-N033-16300 | 2022-09-16 | EMEPR2237399 |  | 0 | BUILDING PERMIT/PLAN REVIEW: ALTR2236695 REPLACE ALL ELECTRICAL FIXTURES, FITTINGS AND WIRING ACCORDING TO CITY CODES AND SPECIFICATIONS. SEE ATTACHED SCOPE OF WORK.
010-045971-00 | 010-N033-16300 | 2022-09-16 | EMEPR2237399 |  | 0 | BUILDING PERMIT/PLAN REVIEW: ALTR2236695 REPLACE ALL ELECTRICAL FIXTURES, FITTINGS AND WIRING ACCORDING TO CITY CODES AND SPECIFICATIONS. SEE ATTACHED SCOPE OF WORK.
010-045971-00 | 010-N033-16300 | 2022-09-16 | MMEPR2237397 |  | 0 | BUILDING PERMIT/PLAN REVIEW: ALTR2236695 REPLACE OLD HVAC SYSTEM AND DUCT WORK WITH A NEW APPROVED HVAC SYSTEM AND DUCT WORK. LICENSE NUMBER: HO9999
010-045971-00 | 010-N033-16300 | 2022-09-16 | PMEPR2237400 |  | 0 | BUILDING PERMIT/PLAN REVIEW: ALTR2236695 REPLACE ALL PLUMBING FITTINGS AND FIXTURES WITH NEW APPROVED ITEMS AND TO INSTALL ACCORDING TO CITY CODE AND SPECIFICATIONS. SEE ATTACHED SCOPE OF WORK.
010-045971-00 | 010-N033-16300 | 2022-09-16 | PMEPR2237400 |  | 0 | BUILDING PERMIT/PLAN REVIEW: ALTR2236695 REPLACE ALL PLUMBING FITTINGS AND FIXTURES WITH NEW APPROVED ITEMS AND TO INSTALL ACCORDING TO CITY CODE AND SPECIFICATIONS. SEE ATTACHED SCOPE OF WORK.
010-045971-00 | 010-N033-16300 | 2022-09-12 | ALTR2236695 |  | 35000 | PLAN APPROVAL: FINAL REVIEWED FOR COMPLIANCE UNDER: 2019 RESIDENTIAL CODE OF OHIO DESCRIPTION OF WORK: ALTER A 2 STORY FRAME, 1 FAMILY DWELLING FULL BASEMENT ALTER A 1.5 STORY SFD: SCOPE OF WORK IS TO COMPLETELY RENOVATE THE PROPERTY. WORK ACT
010-045988-00 | 010-B039-02000 | 2022-12-12 | PMLSR2249231 |  | 0 | WATER HEATER REPLACEMENT - ADD NEW WATER LINES TO EXISTING WATER LIENS FOR NEW TANK
010-045988-00 | 010-B039-02000 | 2022-11-04 | MMEPR2244421 |  | 0 | REPKLACE GAS PIPING TO STOVE AND FURNACE LICENSE NUMBER: P00898
010-045988-00 | 010-B039-02000 | 2022-12-12 | EMEPR2249228 |  | 0 | CHANGING ELECTRIC OUTLETS AND SWITCHES
010-045991-00 | 010-C036-09700 | 2021-07-02 |  |  |  | TOT INT/EXT REHAB
010-045993-00 | 010-R062-09000 | 2021-02-26 | MMLSR2107000 |  | 0 | MLS Scope: Replacement of a Single Furnace, A/C and/or Heat Pump License Number: H01006 ¦ Scope Item: air conditioning (including condensers, evaporators, compressors)
010-045993-00 | 010-R062-09000 | 2022-10-20 | EMEPR2242418 |  | 0 | 200 AMP SERVICE UPGRADE. ALONG WITH CHANGE OUT OF ALL 2 PRONG OUTLETS. GFCI BREAKERS ON ALL UNGROUNDED CIRCUITS. UP TO 4 NEW DEDICATED RECEPTACLES. SLEEVE FOR FRAYED WIRE UNDER SINK. REPLACEMENT OF PULL CHAIN. NEW CONNECTORS INSIDE OF KNOB AND TUBE/BX CO
010-045993-00 | 010-R062-09000 | 2024-08-26 | PMEPI2434763 |  | 4982 | ALTER ONE FAMILY 1 STORY DWELLING BY INSTALLING SUMP PUMP AND PIT ONLY
010-045993-00 | 010-R062-09000 | 2024-08-26 | EMEPR2434853 |  | 0 | Building Permit/Plan Review: pmepi2434763 Install dedicated gfi for sump pump.
010-046002-00 | 010-R068-05600 | 2019-01-08 | PMLSR1900432 |  | 0 | MLS Scope: Water Heater Replacement
010-046003-00 | 010-R068-05700 | 2021-06-16 | PMLSR2122757 |  | 0 | MLS Scope: Back water valve
010-046005-00 | 010-A002-02600 | 2023-06-21 | MMLSM2325764 |  | 0 | MLS Scope: Replacement of a Single A/C Unit or Heat Pump License Number: H00300 ¦ Scope Item: air conditioning (including condensers, evaporators, compressors)
010-046005-00 | 010-A002-02600 | 2023-11-01 | MMLSM2346327 |  | 0 | MLS SCOPE: REPLACEMENT OF A SINGLE FURNACE LICENSE NUMBER: H00300 ¦ SCOPE ITEM: FURNACES / AIR HANDLERS / RTUS
010-046005-00 | 010-A002-02600 | 2024-08-09 | MMLSM2432361 |  | 0 | REPLACEMENT OF A SINGLE FURNACE LICENSE NUMBER: H00300
010-046005-00 | 010-A002-02600 | 2024-06-26 | MMLSM2426249 |  | 0 | MLS SCOPE: REPLACEMENT OF A SINGLE A/C UNIT OR HEAT PUMP LICENSE NUMBER: H00300 ¦ SCOPE ITEM: AIR CONDITIONING (INCLUDING CONDENSERS, EVAPORATORS, COMPRESSORS)
010-046005-00 | 010-A002-02600 | 2024-04-30 | MMLSM2417612 |  | 0 | MLS SCOPE: REPLACEMENT OF A SINGLE A/C UNIT OR HEAT PUMP LICENSE NUMBER: H00300 ¦ SCOPE ITEM: AIR CONDITIONING (INCLUDING CONDENSERS, EVAPORATORS, COMPRESSORS)
010-046005-00 | 010-A002-02600 | 2024-06-26 | MMLSM2426249 |  | 0 | MLS SCOPE: REPLACEMENT OF A SINGLE A/C UNIT OR HEAT PUMP LICENSE NUMBER: H00300 ¦ SCOPE ITEM: AIR CONDITIONING (INCLUDING CONDENSERS, EVAPORATORS, COMPRESSORS)
010-046006-00 | 010-J041-03200 | 2023-04-19 | RSWDR2316261 |  | 10000 | Remove existing exterior wall covering system and replace with new exterior siding over an approved water-resistive barrier. Work to comply with RCO 703. Siding Info: REMOVE EXISTING ALUMINUM SIDING INSTALL VINYL SIDING.
010-046007-00 | 010-J045-12600 | 2021-12-20 | MMLSR2149667 |  | 0 | MLS SCOPE: REPLACEMENT OF A SINGLE FURNACE, A/C AND/OR HEAT PUMP LICENSE NUMBER: H00150 ¦ SCOPE ITEM: FURNACES / AIR HANDLERS / RTUS
010-046007-00 | 010-J045-12600 | 2020-09-16 | DECKR2008852 |  | 15000 | PLAN APPROVAL: FINAL REVIEWED FOR COMPLIANCE UNDER: 2019 RESIDENTIAL CODE OF OHIO USE/OCCUPANCY GROUP: 1, 2, 3 FAMILY DWELLING CONSTRUCTION TYPE: V-B DESCRIPTION OF WORK: ALTER A 2 STORY FRAMED, 1 FAMILY DWELLING BY BUILDING AN ATTACHED DECK ON
010-046008-00 | 010-R032-04100 | 2019-03-05 | RSWDR1900704 |  | 7986 | Remove existing shingle roof to deck and replace with new felt underlayment, ice barrier membrane at eave, necessary flashings, and new asphalt shingles. Work to comply with RCO chapter 9 & Manufacture installation instructions.
010-046008-00 | 010-R032-04100 | 2020-09-17 | EMEPR2019168 |  | 0 | RELOCATE SERVICE ENTRANCE, NEW METER BASE W DISCONNECT, NEW MAST, NEW 200 AMP PANEL, NEW GROUNDING SYSTEM
010-046010-00 | 010-R055-02500 | 2021-02-02 | MMLSR2103976 |  | 0 | MLS Scope: Replacement of a Single Furnace, A/C and/or Heat Pump License Number: H00169 ¦ Scope Item: furnaces / air handlers / RTUs
010-046010-00 | 010-R055-02500 | 2024-04-01 | EMEPR2413573 |  | 0 | UPGRADE ELECTRICAL SERVICE TO 200 AMP AND PANEL, RECONNECT TO THE EXISTING CIRCUITS.
010-046011-00 | 010-O101D-00200 | 2023-05-08 | FEST2318883 |  | 0 | ST CATHERINE'S FUNFEST 6/8/23-6/10/23 SET UP DATE: 6/5/23 TEAR DOWN DATE: 6/12/23 TENTS AND STAGE Plan Approval: TEMPORARY: 8 days beginning 6/5/2023 and ending 6/12/2023. PLAN APPROVAL INCLUDES: Structural only PLAN APPROVAL EXCLUDES: Electric
010-046011-00 | 010-O101D-00200 | 2024-05-09 | FEST2418968 |  | 0 | PLAN APPROVAL: TEMPORARY: 7 DAYS BEGINNING 6/3/2024 AND ENDING 6/9/2024. WORK NOT APPLICABLE: TENTS MEETING EXCEPTIONS OF IFC 3103.2. WORK REQUIRING SEPARATE APPLICATION: ELECTRICAL CONDITIONS OF THE PLAN APPROVAL: 1. INSTALL TEMPORARY STRUCTURES I
010-046011-00 | 010-O101D-00200 | 2022-09-12 | EMEPC2236741 |  | 0 | ADD OUTLET AND CAN LIGHT
010-046011-00 | 010-O101D-00200 | 2022-05-20 | FEST2220714 |  | 0 | PLAN APPROVAL: TEMPORARY: 9 DAYS BEGINNING 6/4/2022 AND ENDING 6/12/2022. PLAN APPROVAL INCLUDES: STRUCTURAL ONLY PLAN APPROVAL EXCLUDES: ELECTRIC (NOT REQUIRED) CONDITIONS OF THE PLAN APPROVAL: 1. INSTALL TEMPORARY STRUCTURES IN ACCORDANCE WITH MAN
010-046011-00 | 010-O101D-00200 | 2021-07-07 | FEST2125986 |  | 0 | PLAN APPROVAL: TEMPORARY: 6 days beginning 8/10/21 and ending 8/15/21. PLAN APPROVAL INCLUDES: Structural only PLAN APPROVAL EXCLUDES: Electric (Not required) CONDITIONS OF THE PLAN APPROVAL: 1. Install temporary structures in accordance with manufac
010-046011-00 | 010-O101D-00200 | 2019-07-17 | MMEPC1913920 |  | 0 | REPLACE UPSTAIRS RECTORY 2.5 TON AIR CONDITIONING SYSTEM & FURNACE WITH NEW SYSTEM LICENSE NUMBER: H00321 ¦ SCOPE ITEM: AIR CONDITIONING (INCLUDING CONDENSERS, EVAPORATORS, COMPRESSORS)
010-046011-00 | 010-O101D-00200 | 2019-05-10 | FEST1904468 |  | 0 | PLAN APPROVAL: TEMPORARY: 7 DAYS BEGINNING JUNE 4TH AND ENDING JUNE 10TH, 2019 PLAN APPROVAL INCLUDES: STRUCTURAL ONLY PLAN APPROVAL EXCLUDES: ELECTRIC (NOT REQUIRED) CONDITIONS OF THE PLAN APPROVAL: 1. INSTALL TEMPORARY STRUCTURES IN ACCORDANCE WITH
010-046013-00 | 010-R055-02300 | 2021-01-04 | MMLSR2100036 |  | 0 | MLS Scope: Replacement of a Single Furnace, A/C and/or Heat Pump License Number: H00425 ¦ Scope Item: air conditioning (including condensers, evaporators, compressors)
010-046015-00 | 010-I013-03800 | 2020-08-04 | MMLSR2015751 |  | 0 | MLS SCOPE: REPLACEMENT OF A SINGLE FURNACE LICENSE NUMBER: H00300 ¦ SCOPE ITEM: FURNACES / AIR HANDLERS / RTUS
010-046027-00 | 010-R032-06800 | 2021-04-23 | PMLSR2114685 |  | 0 | MLS Scope: Water Heater Replacement
010-046027-00 | 010-R032-06800 | 2024-05-23 | PMLSR2421114 |  | 0 | MLS Scope: Water Heater Replacement
010-046031-00 | 010-B025-04800 | 2019-11-08 | EMEPR1923074 |  | 0 | BUILDING PERMIT/PLAN REVIEW: ALTR1909856 INSTALL NEW 200A SERVICE FOR BOTH SIDES, INSTALL ALL NEW ELECTRIC IN BOTH SIDES.
010-046031-00 | 010-B025-04800 | 2020-02-26 |  |  |  | RECK FOR COMPL OF INT REHAB
010-046031-00 | 010-B025-04800 | 2019-11-01 | PMEPR1922413 |  | 0 | BUILDING PERMIT/PLAN REVIEW: ALTR1909856 ROUGHING IN DRAIN , WASTE AND VENT SYSTEM AND ROUGHING IN WATER SUPPLY SYSTEM FOR 4 BATHROOMS, 2 - KITCHENS AND 2 - LAUNDRY BOXES. INSTALLING 2 - WATER HEATERS. SETTING ALL FIXTURES IN BATHROOMS AND KITCHENS
010-046031-00 | 010-B025-04800 | 2019-09-19 | ALTR1909856 |  | 200000 | DESCRIPTION OF WORK: ALTER A 3 STORY FRAMED, 2 FAMILY DWELLING: PROJECT SCOPE IS REMODEL THE INTERIOR. WORK INCLUDES NEW MECHANICAL, NEW ELECTRIC, NEW PLUMBING, DRYWALL, INSULATION, NEW BATHROOM, NEW KITCHEN. A 1-HOUR FIRE RESISTANCE RATED WALL ASSEMBLY
010-046031-00 | 010-B025-04800 | 2020-06-19 | ALTR2005446 |  | 100000 | *REVISION 7/20/2020 ACC: REVISED SITE PLAN ADDED* PLAN APPROVAL: FINAL REVIEWED FOR COMPLIANCE UNDER: 2019 RESIDENTIAL CODE OF OHIO USE/OCCUPANCY GROUP: 1, 2, 3 FAMILY DWELLING CONSTRUCTION TYPE: V-B DESCRIPTION OF WORK: ALTER A 2 STORY FRAMED,
010-046031-00 | 010-B025-04800 | 2019-10-22 | MMEPR1921647 |  | 0 | BUILDING PERMIT/PLAN REVIEW: ALTR1909856 INSTALLING A NEW FURNACES AND A/C WITH IN EACH UNIT, RUNNING DUCT WORK AND EXHAUST FANS LICENSE NUMBER: H00625
010-046031-00 | 010-B025-04800 | 2019-10-22 | MMEPR1921647 |  | 0 | BUILDING PERMIT/PLAN REVIEW: ALTR1909856 INSTALLING A NEW FURNACES AND A/C WITH IN EACH UNIT, RUNNING DUCT WORK AND EXHAUST FANS LICENSE NUMBER: H00625
010-046035-00 | 010-B018-06800 | 2019-01-29 | MMLSR1901916 |  | 0 | MLS Scope: Replacement of a Single Furnace License Number: H00310 ¦ Scope Item: furnaces / air handlers / RTUs
010-046041-00 | 010-G009-04800 | 2019-09-12 | ALTC1909575 |  | 280000 | 232 N. THIRD STREET, SUITE 300 PLAN APPROVAL: CONDITIONAL (SEE PAGE 2) REVIEWED FOR COMPLIANCE UNDER: 2017 OBC AND ICC A117.1-2009 WITH MODIFICATIONS IN OBC 1112.0. WORK NOT INCLUDED IN THIS APPROVAL: FIRE ALARM USE/OCCUPANCY GROUP: B CONSTRUCTIO
010-046041-00 | 010-G009-04800 | 2019-10-15 | EMEPC1921137 |  | 0 | BUILDING PERMIT/PLAN REVIEW: ALTC1909575 POWER AND LIGHTING FOR NEW TENANT REMODEL
010-046041-00 | 010-G009-04800 | 2019-01-08 | ALTC1900151 |  | 50000 | BUILDING PERMIT TO INSTALL A NEW ROOM PARTITION WALLS TO FORM A NEW OFFICE IN SUITE 100 IN AN EXISTING COMMERICAL BUILDING. NO PLUMBING OR FIRE PROTECTION WORK ASSOCIATED WITH THIS PERMIT. A SEPARATE ELECTRICAL AND POSSIBLY A MECHANICAL PERMIT WILL BE
010-046041-00 | 010-G009-04800 | 2019-10-21 | PMEPC1921532 |  | 0 | BUILDING PERMIT/PLAN REVIEW: ALTC1909575 OFFICE RENOVATION WITH TOILET ROOMS AND KITCHENETTE.
010-046041-00 | 010-G009-04800 | 2019-10-29 | MMEPC1922209 |  | 0 | BUILDING PERMIT/PLAN REVIEW: ALTC1909575 COMMERCIAL HVAC LICENSE NUMBER: H00846 ¦ SCOPE ITEM: FURNACES / AIR HANDLERS / RTUS
010-046041-00 | 010-G009-04800 | 2024-08-19 | MMEPC2433726 |  | 0 | REPLACE EXISTING 15 TON PACKAGED UNIT COMPLETE WITH ECNOMIZER. RE-CONNECT POWER WIRING AND GAS LINE. EXISTING SMOKE DETECTOR TO BE RE-USED. LICENSE NUMBER: H01308 ¦ SCOPE ITEM: FURNACES / AIR HANDLERS / RTUS
010-046041-00 | 010-G009-04800 | 2024-08-19 | MMEPC2433726 |  | 0 | REPLACE EXISTING 15 TON PACKAGED UNIT COMPLETE WITH ECNOMIZER. RE-CONNECT POWER WIRING AND GAS LINE. EXISTING SMOKE DETECTOR TO BE RE-USED. LICENSE NUMBER: H01308 ¦ SCOPE ITEM: FURNACES / AIR HANDLERS / RTUS
010-046050-00 | 010-I065-12500 | 2021-01-27 | MMEPR2102994 |  | 0 | took apart and put back together exsiting gas line , and removed street fittings to bring up to code License Number: P00730 ¦ Scope Item: fuel gas or LP gas
010-046052-00 | 010-B019-13800 | 2020-12-30 | PMLSR2027016 |  | 0 | MLS Scope: Water Heater Replacement
010-046052-00 | 010-B019-13800 | 2019-03-06 | MMLSR1904213 |  | 0 | MLS Scope: Replacement of a Single Furnace License Number: H00140 ¦ Scope Item: furnaces / air handlers / RTUs
010-046054-00 | 010-R016-00600 | 2020-06-24 | PMLSR2012365 |  | 0 | MLS SCOPE: WATER HEATER REPLACEMENT
010-046064-00 | 010-D039-01800 | 2019-02-11 | MMLSR1902739 |  | 0 | MLS Scope: Replacement of a Single Furnace License Number: H00150 ¦ Scope Item: furnaces / air handlers / RTUs
010-046064-00 | 010-D039-01800 | 2024-03-15 | PMLSR2411708 |  | 0 | MLS SCOPE: WATER HEATER REPLACEMENT
010-046065-00 | 010-E009-03900 | 2023-09-21 | MMLSR2340098 |  | 0 | MLS Scope: Replacement of a Single Furnace License Number: H00150 ¦ Scope Item: furnaces / air handlers / RTUs
010-046066-00 | 010-C002-09100 | 2021-10-18 | RSWDR2140984 |  | 16000 | Remove existing shingle roof to deck and replace with new felt underlayment, ice barrier membrane at eave, necessary flashings, and new asphalt shingles. Work to comply with RCO chapter 9 & Manufacture installation instructions.
010-046077-00 | 010-D020-03900 | 2023-04-11 | RSWDR2315140 |  | 10400 | Remove existing shingle roof to deck and replace with new felt underlayment, ice barrier membrane at eave, necessary flashings, and new asphalt shingles. Work to comply with RCO chapter 9 & Manufacture installation instructions.Roof Info: Slates and shin
010-046080-00 | 010-D061-04000 | 2023-05-18 | RSWDR2320737 |  | 11000 | Remove existing 11 window(s), 0 door(s) and replace with new. Work to comply with RCO 612, RCO 308, and RCO 113.6.1 with a U Value of 0.35 or Better.Windows Info: Remove and replace 11 double hung windows. Vinyl replacements will be going in on all side
010-046081-00 | 010-E050-02600 | 2024-08-08 | MMEPR2432139 |  | 0 | Building Permit/Plan Review: NEWR2426670 NEW GAS LINES License Number: P00556
010-046081-00 | 010-E050-02600 | 2024-07-16 | EMEPR2429139 |  | 0 | Building Permit/Plan Review: NEWR2426670 ROUGH AND FINISH WIRE TO CODE, INSTALL PERMANENT SERVICE
010-046081-00 | 010-E050-02600 | 2024-07-31 | EMLSR2430392 |  | 0 | Temporary/Freestanding Service (up to 200 Amps during construction) SET TEMPORARY POLE FOR CONSTRUCTION, GROUND AND BOND TO CODE
010-046081-00 | 010-E050-02600 | 2024-08-23 | MMEPR2434686 |  | 0 | Building Permit/Plan Review: NEWR2426670 NEW BUILD COMPLETE HVAC INSTALL License Number: H00846 ¦ Scope Item: furnaces / air handlers / RTUs
010-046081-00 | 010-E050-02600 | 2024-08-05 | PMEPR2430996 |  | 0 | Building Permit/Plan Review: NEWR2426670 null
010-046082-00 | 010-J045-03900 | 2023-11-06 | ALTR2347130 |  | 100000 | Plan Approval: Final Reviewed For Compliance Under: 2019 Residential Code Of Ohio Use/Occupancy Group: 1, 2, 3 Family Dwelling Construction Type: V-B Description Of Work: Alter a 3 Story Framed, 1 Family Dwelling to Renovate the Whole House. 1st
010-046082-00 | 010-J045-03900 | 2024-04-04 | EMEPR2414202 |  | 0 | Building Permit/Plan Review: ALTR2347130 Re-wire remolded area as plans with new service
010-046082-00 | 010-J045-03900 | 2024-07-01 | MMEPR2427038 |  | 0 | Building Permit/Plan Review: ALTR2347130 ADD 2 NEW GAS LINES IN BASEMENT License Number: H00060
010-046082-00 | 010-J045-03900 | 2024-04-09 | PMEPR2414601 |  | 0 | Building Permit/Plan Review: ALTR2347130 NEW PLUMBING PER APPROVED PLANS
010-046082-00 | 010-J045-03900 | 2024-06-10 | MMEPR2424199 |  | 0 | Building Permit/Plan Review: ALTR2347130 Install new supply runs to new addition and some to existing. most of supplys are existing. License Number: H00963 ¦ Scope Item: ductwork / dampers
010-046082-00 | 010-J045-03900 | 2022-02-04 | MMLSR2206003 |  | 0 | MLS SCOPE: REPLACEMENT OF A SINGLE FURNACE LICENSE NUMBER: H00359 ¦ SCOPE ITEM: FURNACES / AIR HANDLERS / RTUS
010-046085-00 | 010-A060-01500 | 2023-08-24 | RSWDR2336190 |  | 31705 | REMOVE EXISTING SHINGLE ROOF TO DECK AND REPLACE WITH NEW FELT UNDERLAYMENT, ICE BARRIER MEMBRANE AT EAVE, NECESSARY FLASHINGS, AND NEW ASPHALT SHINGLES. WORK TO COMPLY WITH RCO CHAPTER 9 & MANUFACTURE INSTALLATION INSTRUCTIONS. APPROVED PER COA VV-23-10
010-046088-00 | 010-I001-07600 | 2020-01-01 |  |  |  | SPL_NWP_VD
010-046092-00 | 010-F002-09100 | 2022-12-08 | ALTR2248799 |  | 25000 | PLAN APPROVAL: FINAL REVIEWED FOR COMPLIANCE UNDER: 2019 RESIDENTIAL CODE OF OHIO DESCRIPTION OF WORK: ALTER A 2 STORY FRAME, 2 FAMILY DWELLING FULL BASEMENT ALTERATION INCLUDES NEW CONCRETE FRONT STEPS ON BOTH UNITS AND REAR STEPS ON UNIT 65.
010-046092-00 | 010-F002-09100 | 2024-02-22 |  |  | 25000 | REHAB/DEMO
010-046096-00 | 010-C048-12500 | 2020-07-13 | MMLSR2013834 |  | 0 | MLS SCOPE: REPLACEMENT OF A SINGLE FURNACE, A/C AND/OR HEAT PUMP LICENSE NUMBER: H00150 ¦ SCOPE ITEM: FURNACES / AIR HANDLERS / RTUS
010-046102-00 | 010-D057-04800 | 2019-03-11 | PMLSR1904556 |  | 0 | MLS Scope: Water Heater Replacement
010-046106-00 | 010-M107-01100 | 2020-09-01 | MMLSR2018053 |  | 0 | MLS SCOPE: REPLACEMENT OF A SINGLE FURNACE, A/C AND/OR HEAT PUMP LICENSE NUMBER: H00406 ¦ SCOPE ITEM: FURNACES / AIR HANDLERS / RTUS
010-046108-00 | 010-J027-12100 | 2023-02-23 | EMEPR2308840 |  | 0 | RUN NEW WIRE TO CARPORT AND ADD OUTLET
010-046110-00 | 010-K041-06900 | 2020-04-13 | RSWDR2001317 |  | 10590 | REMOVE EXISTING 10 WINDOW(S), 0 DOOR(S) AND REPLACE WITH NEW. WORK TO COMPLY WITH RCO 612, RCO 308, AND RCO 113.6.1 WITH A U VALUE OF 0.35 OR BETTER.
010-046110-00 | 010-K041-06900 | 2019-08-15 | ALTR1908388 |  | 18400 | ALT SINGLE FAMILY DWG BY INSTALLING INTERIOR PERIMETER DRAIN SUMP WELL AND PUMP. SEPARATE ELECTRIC REQUIRED FOR PUMP ELECTRIC IF NEEDED.
010-046110-00 | 010-K041-06900 | 2019-03-25 | RSWDR1901048 |  | 7697 | REMOVE EXISTING 7 WINDOW(S), 0 DOOR(S) AND REPLACE WITH NEW. WORK TO COMPLY WITH RCO 612, RCO 308, AND RCO 113.6.1 WITH A U VALUE OF 0.35 OR BETTER.
010-046113-00 | 010-R032-06700 | 2024-05-07 | EMEPR2418546 |  | 0 | Building Permit/Plan Review: pmepi2418495 Install dedicated gfi for sump pump.
010-046113-00 | 010-R032-06700 | 2024-05-07 | PMEPI2418495 |  | 5645 | ALTER TWO FAMILY 1 STORY DWELLING BY INSTALLING SUMP PUMP AND PIT ONLY
010-046121-00 | 010-F037-02500 | 2021-02-15 |  |  |  | REMOD/OCCUP
010-046121-00 | 010-F037-02500 | 2020-10-15 | PMEPM2021543 |  | 0 | BUILDING PERMIT/PLAN REVIEW: ALTM2008358 UPGRADE EXISTING PLUMBING, WATER LINES, SEWER LINES, PLUMBING FIXTURES, AND PLUMBING EQUIPMENT
010-046121-00 | 010-F037-02500 | 2020-10-15 | MMEPM2021546 |  | 0 | BUILDING PERMIT/PLAN REVIEW: ALTM2008358 UPGRADE EXISTING HVAC SYSTEM: DUCTWORK, EQUIPMENT, REGISTERS, GAS LINES LICENSE NUMBER: H00961
010-046121-00 | 010-F037-02500 | 2020-10-08 | EMEPM2020876 |  | 0 | BUILDING PERMIT/PLAN REVIEW: ALTM2008358 UPGRADE EXISTING SERVICE, PANEL, WIRING, SWICHES, OUTLETS AND FIXTURES
010-046121-00 | 010-F037-02500 | 2020-09-02 | ALTM2008358 |  | 300000 | PLAN APPROVAL: FINAL: REVIEWED FOR COMPLIANCE UNDER: 2017 OBC AND ICC A117.1-2009 WITH MODIFICATIONS IN OBC 1112.0. WORK NOT INCLUDED IN THIS APPROVAL: N/A USE/OCCUPANCY GROUP: R3 RESIDENTIAL CONSTRUCTION TYPE: III-B DESCRIPTION OF WORK: ALTER EX
010-046121-00 | 010-F037-02500 | 2022-04-28 |  |  |  | COMPL OF REHAB
010-046121-00 | 010-F037-02500 | 2019-07-08 | ALTM1906848 |  | 300000 | PLAN APPROVAL: FINAL REVIEWED FOR COMPLIANCE UNDER: 2017 OBC AND ICC A117.1-2009 WITH MODIFICATIONS IN OBC 1112.0. WORK NOT INCLUDED IN THIS APPROVAL: MECHANICAL USE/OCCUPANCY GROUP: R-3 CONSTRUCTION TYPE: III-B DESCRIPTION OF WORK: RENOVATE INT
010-046121-00 | 010-F037-02500 | 2019-07-08 | ACS1906851 |  | 300000 | ALTM1906848 ADVANCED CONSTRUCTION START WITHIN THE INTERIOR ONLY IN AN EXISTING MULTI-FAMILY BUILDING. WORK INCLUDES REMOVAL OF NON-LOAD BEARING WALLS AND NON-FIRE RATED WALLS / CEILINGS ONLY. APPLICANT PROCEEDS AT OWN RISK. WORK PERMITTED TO PROCEED T
010-046121-00 | 010-F037-02500 | 2019-01-07 |  |  |  | OCCUP & REMOD
010-046121-00 | 010-F037-02500 | 2019-10-15 |  |  |  | OCC / REMOD / DEMO
010-046129-00 | 010-O100A-01000 | 2019-02-14 | MMEPC1903001 |  | 0 | BUILDING PERMIT/PLAN REVIEW: CHAN1621230 INSTALL (7) AC & FURNACES, INSTALL DUCT 7 SYSTEMS LICENSE NUMBER: H00346 COMPLETION OF THE WORK DESCRIBED ON THIS PERMIT DOES NOT COMPLY BUILDING ORDER # UNSF1500196 OR ANY OTHER BUILDING ORDER ASSOCIATED WIT
010-046129-00 | 010-O100A-01000 | 2019-06-14 | ALTM1906014 |  | 6000 | 6203 NORTHGATE RD, APT. B PLAN APPROVAL: FINAL REVIEWED FOR COMPLIANCE UNDER: 2017 OBC AND ICC A117.1-2009 WITH MODIFICATIONS IN OBC 1112.0. WORK NOT INCLUDED IN THIS APPROVAL: PLUMBING, MECHANICAL, ELECTRICAL USE/OCCUPANCY GROUP: R-2 CONSTRUCTI
010-046129-00 | 010-O100A-01000 | 2020-10-02 | EMEPM2020424 |  | 0 | REMOVE AND REPLACE ONE (1) 4-GANG METER CENTER, FOUR (4) 100 AMP WEATHERPROOF DISCONNECTS, GROUND AND BOND TO CODE
010-046129-00 | 010-O100A-01000 | 2019-06-14 | ALTM1906010 |  | 6000 | 6203 NORTHGATE RD, APT. B PLAN APPROVAL: FINAL REVIEWED FOR COMPLIANCE UNDER: 2017 OBC AND ICC A117.1-2009 WITH MODIFICATIONS IN OBC 1112.0. WORK NOT INCLUDED IN THIS APPROVAL: PLUMBING, MECHANICAL, ELECTRICAL USE/OCCUPANCY GROUP: R-2 CONSTRUCTI
010-046129-00 | 010-O100A-01000 | 2019-02-26 | MMEPC1903636 |  | 0 | UNSF1500196 BUILDING PERMIT/PLAN REVIEW: CHAN1621230 INSTALL NEW GAS PIPING PER APPROVED BUILDING DOCUMENTS. LICENSE NUMBER: P00270 COMPLETION OF THE WORK DESCRIBED ON THIS PERMIT DOES NOT COMPLY BUILDING ORDER #UNSF1500196 OR ANY OTHER BUILDING OR
010-046129-00 | 010-O100A-01000 | 2019-02-19 | EMEPC1903178 |  | 0 | BUILDING PERMIT/PLAN REVIEW: CHAN1621230 INSTALL ELECTRIC AND SERVICES FOR 4 APTS & 1 OFFICE COMPLETION OF THE WORK DESCRIBED ON THIS PERMIT DOES NOT COMPLY BUILDING ORDER # UNSF1500196 OR ANY OTHER BUILDING ORDER ASSOCIATED WITH THIS PARCEL
010-046129-00 | 010-O100A-01000 | 2019-02-26 | PMEPC1903634 |  | 0 | UNSF1500196 BUILDING PERMIT/PLAN REVIEW: CHAN1621230 INSTALL NEW PLUMBING PIPING AND FIXTURES PER APPROVED BUILDING DOCUMENTS. COMPLETION OF THE WORK DESCRIBED ON THIS PERMIT DOES NOT COMPLY BUILDING ORDER #UNSF1500196 OR ANY OTHER BUILDING ORDER AS
010-046129-00 | 010-O100A-01000 | 2019-04-26 | RSWDM1903940 |  | 31000 | BUILDING PERMIT TO INSTALL NEW 60 MIL TPO ROOF MEMBRANE ROOFING SYSTEM ALONG WITH NEW PERIMETER AND PENETRATION FLASHINGS OVER EXISTING BUR SYSTEM ON AN EXISTING MULTI-FAMILY BUILDING. NO DRAWINGS OR SPECS PROVIDED. FINAL STRUCTURAL INSPECTION WILL BE R
010-046129-00 | 010-O100A-01000 | 2019-04-26 | RSWDM1903938 |  | 31000 | BUILDING PERMIT TO INSTALL NEW 60 MIL TPO ROOF MEMBRANE ROOFING SYSTEM ALONG WITH NEW PERIMETER AND PENETRATION FLASHINGS OVER EXISTING BUR SYSTEM ON AN EXISTING MULTI-FAMILY BUILDING. NO DRAWINGS OR SPECS PROVIDED. FINAL STRUCTURAL INSPECTION WILL BE R
010-046129-00 | 010-O100A-01000 | 2019-04-26 | RSWDM1903935 |  | 31000 | BUILDING PERMIT TO INSTALL NEW 60 MIL TPO ROOF MEMBRANE ROOFING SYSTEM ALONG WITH NEW PERIMETER AND PENETRATION FLASHINGS OVER EXISTING BUR SYSTEM ON AN EXISTING MULTI-FAMILY BUILDING. NO DRAWINGS OR SPECS PROVIDED. FINAL STRUCTURAL INSPECTION WILL BE R
010-046129-00 | 010-O100A-01000 | 2019-04-26 | RSWDM1903932 |  | 68000 | BUILDING PERMIT TO INSTALL NEW 60 MIL TPO ROOF MEMBRANE ROOFING SYSTEM ALONG WITH NEW PERIMETER AND PENETRATION FLASHINGS OVER EXISTING BUR SYSTEM ON AN EXISTING MULTI-FAMILY BUILDING. NO DRAWINGS OR SPECS PROVIDED. FINAL STRUCTURAL INSPECTION WILL BE R
010-046129-00 | 010-O100A-01000 | 2019-04-26 | RSWDM1903929 |  | 68000 | BUILDING PERMIT TO INSTALL NEW 60 MIL TPO ROOF MEMBRANE ROOFING SYSTEM ALONG WITH NEW PERIMETER AND PENETRATION FLASHINGS OVER EXISTING BUR SYSTEM ON AN EXISTING MULTI-FAMILY BUILDING. NO DRAWINGS OR SPECS PROVIDED. FINAL STRUCTURAL INSPECTION WILL BE R
010-046129-00 | 010-O100A-01000 | 2019-04-26 | RSWDM1903941 |  | 31000 | BUILDING PERMIT TO INSTALL NEW 60 MIL TPO ROOF MEMBRANE ROOFING SYSTEM ALONG WITH NEW PERIMETER AND PENETRATION FLASHINGS OVER EXISTING BUR SYSTEM ON AN EXISTING MULTI-FAMILY BUILDING. NO DRAWINGS OR SPECS PROVIDED. FINAL STRUCTURAL INSPECTION WILL BE R
010-046129-00 | 010-O100A-01000 | 2024-10-25 | RSWDM2442914 |  | 57761 | INSTALLATION OF A SECOND LAYER OF NEW ASPHALT SHINGLE ROOFING, FELT, ICE GUARD, AND FLASHINGS ON AN EXISTING MULTI-FAMILY BUILDING PER OHIO BUILDING CODE SECTION 1507.2 AND MANUFACTURERS INSTALLATION INSTRUCTIONS. NO DRAWINGS OR SPECIFICATIONS PROVIDED.
010-046129-00 | 010-O100A-01000 | 2024-10-25 | RSWDM2442907 |  | 57761 | INSTALLATION OF A SECOND LAYER OF NEW ASPHALT SHINGLE ROOFING, FELT, ICE GUARD, AND FLASHINGS ON AN EXISTING MULTI-FAMILY BUILDING PER OHIO BUILDING CODE SECTION 1507.2 AND MANUFACTURERS INSTALLATION INSTRUCTIONS. NO DRAWINGS OR SPECIFICATIONS PROVIDED.
010-046129-00 | 010-O100A-01000 | 2024-10-25 | RSWDM2442906 |  | 57761 | INSTALLATION OF A SECOND LAYER OF NEW ASPHALT SHINGLE ROOFING, FELT, ICE GUARD, AND FLASHINGS ON AN EXISTING MULTI-FAMILY BUILDING PER OHIO BUILDING CODE SECTION 1507.2 AND MANUFACTURERS INSTALLATION INSTRUCTIONS. NO DRAWINGS OR SPECIFICATIONS PROVIDED.
010-046129-00 | 010-O100A-01000 | 2024-08-07 | MMEPM2431962 |  | 0 | GAS LINE REPAIRS AND REPLACEMENT IN UNIT N AND UNIT P LICENSE NUMBER: P00498 ¦ SCOPE ITEM: FUEL GAS OR LP GAS
010-046129-00 | 010-O100A-01000 | 2024-11-04 | EMEPM2443966 |  | 0 | BUILDING PERMIT/PLAN REVIEW: DMGM2436804 ROUGH AND FINISH WIRE PER PLANS
010-046129-00 | 010-O100A-01000 | 2024-08-07 | MMEPM2431962 |  | 0 | GAS LINE REPAIRS AND REPLACEMENT IN UNIT N AND UNIT P LICENSE NUMBER: P00498 ¦ SCOPE ITEM: FUEL GAS OR LP GAS
010-046129-00 | 010-O100A-01000 | 2024-10-25 | RSWDM2442902 |  | 57761 | INSTALLATION OF A SECOND LAYER OF NEW ASPHALT SHINGLE ROOFING, FELT, ICE GUARD, AND FLASHINGS ON AN EXISTING MULTI-FAMILY BUILDING PER OHIO BUILDING CODE SECTION 1507.2 AND MANUFACTURERS INSTALLATION INSTRUCTIONS. NO DRAWINGS OR SPECIFICATIONS PROVIDED.
010-046129-00 | 010-O100A-01000 | 2024-10-25 | RSWDM2442911 |  | 57761 | INSTALLATION OF A SECOND LAYER OF NEW ASPHALT SHINGLE ROOFING, FELT, ICE GUARD, AND FLASHINGS ON AN EXISTING MULTI-FAMILY BUILDING PER OHIO BUILDING CODE SECTION 1507.2 AND MANUFACTURERS INSTALLATION INSTRUCTIONS. NO DRAWINGS OR SPECIFICATIONS PROVIDED.
010-046129-00 | 010-O100A-01000 | 2024-10-25 | RSWDM2442916 |  | 57761 | INSTALLATION OF A SECOND LAYER OF NEW ASPHALT SHINGLE ROOFING, FELT, ICE GUARD, AND FLASHINGS ON AN EXISTING MULTI-FAMILY BUILDING PER OHIO BUILDING CODE SECTION 1507.2 AND MANUFACTURERS INSTALLATION INSTRUCTIONS. NO DRAWINGS OR SPECIFICATIONS PROVIDED.
010-046129-00 | 010-O100A-01000 | 2024-10-25 | RSWDM2442918 |  | 57761 | INSTALLATION OF A SECOND LAYER OF NEW ASPHALT SHINGLE ROOFING, FELT, ICE GUARD, AND FLASHINGS ON AN EXISTING MULTI-FAMILY BUILDING PER OHIO BUILDING CODE SECTION 1507.2 AND MANUFACTURERS INSTALLATION INSTRUCTIONS. NO DRAWINGS OR SPECIFICATIONS PROVIDED.
010-046129-00 | 010-O100A-01000 | 2024-10-25 | RSWDM2442919 |  | 57761 | INSTALLATION OF A SECOND LAYER OF NEW ASPHALT SHINGLE ROOFING, FELT, ICE GUARD, AND FLASHINGS ON AN EXISTING MULTI-FAMILY BUILDING PER OHIO BUILDING CODE SECTION 1507.2 AND MANUFACTURERS INSTALLATION INSTRUCTIONS. NO DRAWINGS OR SPECIFICATIONS PROVIDED.
010-046129-00 | 010-O100A-01000 | 2024-10-25 | RSWDM2442912 |  | 57761 | INSTALLATION OF A SECOND LAYER OF NEW ASPHALT SHINGLE ROOFING, FELT, ICE GUARD, AND FLASHINGS ON AN EXISTING MULTI-FAMILY BUILDING PER OHIO BUILDING CODE SECTION 1507.2 AND MANUFACTURERS INSTALLATION INSTRUCTIONS. NO DRAWINGS OR SPECIFICATIONS PROVIDED.
010-046129-00 | 010-O100A-01000 | 2024-10-25 | RSWDM2442915 |  | 57761 | INSTALLATION OF A SECOND LAYER OF NEW ASPHALT SHINGLE ROOFING, FELT, ICE GUARD, AND FLASHINGS ON AN EXISTING MULTI-FAMILY BUILDING PER OHIO BUILDING CODE SECTION 1507.2 AND MANUFACTURERS INSTALLATION INSTRUCTIONS. NO DRAWINGS OR SPECIFICATIONS PROVIDED.
010-046137-00 | 010-L029-01200 | 2024-03-07 |  |  |  | POSS OBY AT REAR
010-046137-00 | 010-L029-01200 | 2023-09-18 | SWPLR2339623 |  | 129500 | PLAN APPROVAL: FINAL REVIEWED FOR COMPLIANCE UNDER: 2019 RESIDENTIAL CODE OF OHIO USE/OCCUPANCY GROUP: 1, 2, 3 FAMILY DWELLING CONSTRUCTION TYPE: V-B DESCRIPTION OF WORK: ALTER A 2 STORY FRAMED, 1 FAMILY DWELLING BY BUILDING A 40’X 15.6 INGROUND
010-046137-00 | 010-L029-01200 | 2023-09-19 | EMEPR2339772 |  | 0 | BUILDING PERMIT/PLAN REVIEW: SWPLR2339623 ELECTRIC FOR SWIMMING POOL, INSTALLATION 100 AMP SUBPANEL
010-046137-00 | 010-L029-01200 | 2023-10-10 | EMEPR2343072 |  | 0 | UPGRADE ELECTRICAL SERVICE TO A 400A (320A RATED CONTINUOUS LOAD) SERVICE; FEED EXISTING ELECTRICAL SYSTEM OFF ONE 200A MAIN BREAKER IN METER BOX; INSTALL A NEW 200A MLO PANEL OUTDOORS (NEMA3R) FED FROM A SECOND 200A MAIN BREAKER IN THE METER BOX. INSTAL
010-046137-00 | 010-L029-01200 | 2020-06-18 |  |  | 60000 | COMP OF ADDITIONS + GAR
010-046137-00 | 010-L029-01200 | 2019-06-05 | ALTR1905624 |  | 60000 | ALTER AN EXISTING 2 STORY FRAME SINGLE FAMILY DWELLING BY CONSTRUCTING A 21'X26' AND A 12'X12' ONE STORY ADDITION ON THE REAR OF THE HOME. SEPARATE ELECTRICAL AND MECHANICAL PERMITS REQUIRED.
010-046137-00 | 010-L029-01200 | 2023-04-01 |  |  |  | RECK 2024 NC FOR POOL
010-046137-00 | 010-L029-01200 | 2022-03-21 | SWPLR2211893 |  | 0 | PLAN APPROVAL: FINAL REVIEWED FOR COMPLIANCE UNDER: 2019 RESIDENTIAL CODE OF OHIO USE/OCCUPANCY GROUP: 1, 2, 3 FAMILY DWELLING CONSTRUCTION TYPE: V-B DESCRIPTION OF WORK: ALTER A 2 STORY FRAMED, 1 FAMILY DWELLING BY BUILDING AN INGROUND POOL IN
010-046137-00 | 010-L029-01200 | 2020-11-06 | EMEPR2023284 |  | 0 | BUILDING PERMIT/PLAN REVIEW: ALTR2006294 INSTALL ELECTRIC IN NEW ADDITIONS OF THE HOUSE AND SECURE ELECTRIC IN AREAS OF THE HOUSE DISTURBED BY THE ALTERATIONS
010-046137-00 | 010-L029-01200 | 2020-11-11 | MMEPR2023676 |  | 0 | BUILDING PERMIT/PLAN REVIEW: ALTR1908745 REDIRECTED EXISTING SUPPLIES, ADDED 2 NEW EXHAUST FANS LICENSE NUMBER: H00314 ¦ SCOPE ITEM: EXHAUST SYSTEMS (HOODS, FANS, ETC)
010-046137-00 | 010-L029-01200 | 2021-04-28 |  |  |  | COMPL OF ADDNS, GAR AND POOL
010-046137-00 | 010-L029-01200 | 2020-07-14 | ALTR2006294 |  | 0 | PLAN APPROVAL: FINAL REVIEWED FOR COMPLIANCE UNDER: 2019 RESIDENTIAL CODE OF OHIO USE/OCCUPANCY GROUP: 1, 2, 3 FAMILY DWELLING CONSTRUCTION TYPE: V-B DESCRIPTION OF WORK: ALTER A 2 STORY FRAMED, 1 FAMILY DWELLING BY CONSTRUCTING A SCREEN PORCH O
010-046137-00 | 010-L029-01200 | 2020-05-12 | EMEPR2008981 |  | 0 | BUILDING PERMIT/PLAN REVIEW: ALTR1908745 WIRE HOME PER PRINTS AND SPECS
010-046137-00 | 010-L029-01200 | 2020-07-01 | EMEPR2013002 |  | 0 | BUILDING PERMIT/PLAN REVIEW: SWPLR2004693 ELECTRICAL FOR SWIMMING POOL
010-046137-00 | 010-L029-01200 | 2019-12-13 | PMEPR1925850 |  | 0 | BUILDING PERMIT/PLAN REVIEW: ALTR1908745 INSTALL NEW PLUMBING AND SET FIXTURES FOR ONE NEW BAR SINK, ICE MACHINE, SHOWER,TOILET,AND LAVATORY. ALTER PLUMBING IN EXISTING BATHROOM AND SET NEW FIXTURES FOR ONE TOILET, ONE LAVATORY AND ONE SHOWER.
010-046137-00 | 010-L029-01200 | 2020-05-28 | SWPLR2004693 |  | 109000 | PLAN APPROVAL: FINAL REVIEWED FOR COMPLIANCE UNDER: 2019 RESIDENTIAL CODE OF OHIO USE/OCCUPANCY GROUP: 1, 2, 3 FAMILY DWELLING CONSTRUCTION TYPE: V-B DESCRIPTION OF WORK: ALTER A 2 STORY FRAMED, 1 FAMILY DWELLING BY BUILDING A 15’6”X40’ INGROUND
010-046139-00 | 010-A044-07500 | 2023-05-05 | PMLSR2318810 |  | 0 | MLS Scope: Water Heater Replacement
010-046139-00 | 010-A044-07500 | 2019-11-26 | RSWDR1906074 |  | 6539 | REMOVE EXISTING 2 WINDOW(S), 0 DOOR(S) AND REPLACE WITH NEW. WORK TO COMPLY WITH RCO 612, RCO 308, AND RCO 113.6.1 WITH A U VALUE OF 0.35 OR BETTER.WINDOWS INFO: REPLACING 2 WINDOWS WITH NEW LOCATED IN THE LIVING ROOM.
010-046139-00 | 010-A044-07500 | 2020-05-04 | MMLSR2008359 |  | 0 | MLS SCOPE: REPLACEMENT OF A SINGLE FURNACE LICENSE NUMBER: H00425 ¦ SCOPE ITEM: FURNACES / AIR HANDLERS / RTUS
010-046144-00 | 010-P029-00100 | 2024-10-07 |  |  |  | RECHECK FOR REHAB COMPLETION AND OCCUPANCY
010-046145-00 | 010-P029-00300 | 2021-11-17 | RSWDR2145721 |  | 10470 | REMOVE EXISTING SHINGLE ROOF TO DECK AND REPLACE WITH NEW FELT UNDERLAYMENT, ICE BARRIER MEMBRANE AT EAVE, NECESSARY FLASHINGS, AND NEW ASPHALT SHINGLES. WORK TO COMPLY WITH RCO CHAPTER 9 & MANUFACTURE INSTALLATION INSTRUCTIONS.
010-046147-00 | 010-F030-02300 | 2019-02-04 | RSWDR1900337 |  | 4900 | REMOVE EXISTING SHINGLE ROOF TO DECK AND REPLACE WITH NEW FELT UNDERLAYMENT, ICE BARRIER MEMBRANE AT EAVE, NECESSARY FLASHINGS, AND NEW ASPHALT SHINGLES. WORK TO COMPLY WITH RCO CHAPTER 9 & MANUFACTURE INSTALLATION INSTRUCTIONS.
010-046147-00 | 010-F030-02300 | 2019-04-05 | ALTR1903083 |  | 300 | ALTER 2 STORY SFD TO REPAIR FRONT STEPS BY PLACING DECK BOARDS AROUND STEPS TO BOX IN AS NEW STEPS. INSPECTION REQIRED TO VERIFY RISER HEIGHT AND TREAD DEPTH.
010-046150-00 | 010-P038-02600 | 2020-10-08 | RSWDR2005094 |  | 11900 | REMOVE EXISTING 0 WINDOW(S), 1 DOOR(S) AND REPLACE WITH NEW. WORK TO COMPLY WITH RCO 612, RCO 308, AND RCO 113.6.1 WITH A U VALUE OF 0.35 OR BETTER. DOORS INFO: REPLACE THE REAR ENTRANCE DOOR REMOVE EXISTING EXTERIOR WALL COVERING SYSTEM AND REPLACE WI
010-046155-00 | 010-N109-12500 | 2023-06-12 | ACS2324351 |  | 0 | PLAN REVIEW/BUILDING ORDER: FALRC2324347 ADVANCED CONSTRUCTION START WITHIN EXISTING STRIP CENTER IN UNIT D FOR TEENY TOTS CHILD CARE. WORK TO INCLUDE FIRE ALARM DEVICES AND WIRING ONLY. APPLICANT PROCEEDS AT OWN RISK. REFERENCE PERMIT APPLICATION FALRC
010-046155-00 | 010-N109-12500 | 2023-06-12 | ACS2324351 |  | 0 | PLAN REVIEW/BUILDING ORDER: FALRC2324347 ADVANCED CONSTRUCTION START WITHIN EXISTING STRIP CENTER IN UNIT D FOR TEENY TOTS CHILD CARE. WORK TO INCLUDE FIRE ALARM DEVICES AND WIRING ONLY. APPLICANT PROCEEDS AT OWN RISK. REFERENCE PERMIT APPLICATION FALRC
010-046162-00 | 010-C056-02000 | 2023-07-06 |  |  |  | RECHECK 2024 FOR COMPL INTERIOR/EXTERIOR REHAB
010-046162-00 | 010-C056-02000 | 2019-02-08 |  |  |  | COMPL OF DWLG
010-046162-00 | 010-C056-02000 | 2024-03-08 |  |  |  | ADDNS
010-046164-00 | 010-J044-02400 | 2020-05-21 | PMEPR2009613 |  | 0 | BUILDING PERMIT/PLAN REVIEW: ALTR2000262 KITCHEN REMODEL
010-046164-00 | 010-J044-02400 | 2020-06-09 | MMEPR2010957 |  | 0 | BUILDING PERMIT/PLAN REVIEW: ALTR2000262 RUN NEW GAS LINE TO GENERATOR LICENSE NUMBER: P00694 ¦ SCOPE ITEM: FUEL GAS OR LP GAS
010-046164-00 | 010-J044-02400 | 2020-01-09 | ALTR2000262 |  | 100000 | PLAN APPROVAL: FINAL REVIEWED FOR COMPLIANCE UNDER: 2019 RESIDENTIAL CODE OF OHIO USE/OCCUPANCY GROUP: 1, 2, 3 FAMILY DWELLING CONSTRUCTION TYPE: V-B DESCRIPTION OF WORK: ALTER A 2 STORY MASONRY FRAMED, 1 FAMILY DWELLING: SCOPE OF WORK IS REMOD
010-046164-00 | 010-J044-02400 | 2020-01-14 | MMEPR2000928 |  | 0 | BUILDING PERMIT/PLAN REVIEW: ALTR2000262 REMODEL - VENT RANGE; RELOCATE (1) DEVICE; CA202036-R LICENSE NUMBER: H00140 ¦ SCOPE ITEM: DUCTWORK / DAMPERS
010-046164-00 | 010-J044-02400 | 2020-05-08 | EMEPR2008735 |  | 0 | BUILDING PERMIT/PLAN REVIEW: ALTR2000262 ROUGH AND FINISH WIRE ELECTRICALLY FOR REMODEL, INSTALL NEW SERVICE
010-046165-00 | 010-F021-01600 | 2022-03-29 | RSWDR2213200 |  | 2500 | REMOVE EXISTING 1 WINDOW(S), 3 DOOR(S) AND REPLACE WITH NEW. WORK TO COMPLY WITH RCO 612, RCO 308, AND RCO 113.6.1 WITH A U VALUE OF 0.35 OR BETTER.WINDOWS INFO: REMOVE EXITING 1 WINDOW AND 3 DOORS AND REPLACE WITH NEW. WORK TO COMPLY WITH RCO 612, RCO
010-046166-00 | 010-B045-04300 | 2023-07-25 | RSWDR2330762 |  | 8780 | Remove existing shingle roof to deck and replace with new felt underlayment, ice barrier membrane at eave, necessary flashings, and new asphalt shingles. Work to comply with RCO chapter 9 & Manufacture installation instructions.Roof Info: Remove existing
010-046167-00 | 010-J029-10600 | 2019-07-19 |  |  | 15000 | DAMAGE REPAIR
010-046167-00 | 010-J029-10600 | 2020-07-27 | PMEPR2015089 |  | 0 | BUILDING PERMIT/PLAN REVIEW: ALTR2004939 2.5 BATH REMODEL
010-046167-00 | 010-J029-10600 | 2020-07-27 | EMEPR2014990 |  | 0 | BUILDING PERMIT/PLAN REVIEW: ALTR2004939 REWIRE BOTH UNITS COMPLETE. REPLACE (2) PANEL BOXES, (78) LIGHT FIXTURES, (60) RECEPTACLES, (56) SWITCHES, (10) SMOKE DETECTORS, (2) DISHWASHERS, (2) DISPOSALS, (2) A/C UNITS, (2) HWT, (2) RANGES, (2) FURNACES, (
010-046167-00 | 010-J029-10600 | 2020-06-05 | ALTR2004939 |  | 80000 | REVISED 8-5-2020: ATTIC TO BE CONDITIONED STORAGE SPACE ONLY, NOT APPROVED FOR HABITABLE SPACE PCW PLAN APPROVAL: FINAL REVIEWED FOR COMPLIANCE UNDER: 2019 RESIDENTIAL CODE OF OHIO USE/OCCUPANCY GROUP: 1, 2, 3 FAMILY DWELLING CONSTRUCTION TYPE: V-
010-046167-00 | 010-J029-10600 | 2020-07-28 | MMEPR2015155 |  | 0 | BUILDING PERMIT/PLAN REVIEW: ALTR2004939 INSTALL ALL NEW DUCTWORK, EXHAUST FANS, DRYER VENTS, FURNACES, COILS AND A/C’S. LICENSE NUMBER: H00714 ¦ SCOPE ITEM: AIR CONDITIONING (INCLUDING CONDENSERS, EVAPORATORS, COMPRESSORS)
010-046167-00 | 010-J029-10600 | 2019-10-24 |  |  |  | RECK FOR REHAB OF DWLG
010-046170-00 | 010-M166D-00300 | 2022-01-03 | EMEPM2202102 |  | 0 | ELECTRICAL WORK NEEDED TO REPLACE 6 GANG METER PACK
010-046170-00 | 010-M166D-00300 | 2019-02-07 | RSWDM1900964 |  | 20000 | ALTER EXISTING MULTIFAMILY BUILDING TO REMOVE EXISTING EXTERIOR WALL COVERING SYSTEM AND REPLACE WITH NEW EXTERIOR SIDING OVER AN APPROVED WATER-RESISTIVE BARRIER. WORK TO COMPLY WITH OBC CHAPTER 14.
010-046170-00 | 010-M166D-00300 | 2025-01-01 |  |  |  | SPL/NWP/VD
010-046174-00 | 010-C037-12600 | 2023-04-26 | MMLSR2317414 |  | 0 | MLS SCOPE: REPLACEMENT OF A SINGLE FURNACE LICENSE NUMBER: H01072 ¦ SCOPE ITEM: FURNACES / AIR HANDLERS / RTUS
010-046174-00 | 010-C037-12600 | 2023-04-17 | MMLSR2315866 |  | 0 | MLS SCOPE: REPLACEMENT OF A SINGLE FURNACE LICENSE NUMBER: H01072 ¦ SCOPE ITEM: FURNACES / AIR HANDLERS / RTUS
010-046174-00 | 010-C037-12600 | 2021-06-03 | PMLSR2120625 |  | 0 | MLS Scope: Water Heater Replacement
010-046174-00 | 010-C037-12600 | 2021-06-02 | PMEPR2120534 |  | 0 | Break up concrete and install sump pit and sump pump. Installation shall comply with applicable provisions of OPC chapter 11.
010-046174-00 | 010-C037-12600 | 2023-04-24 | MMEPR2316798 |  | 0 | FURNACE REPLACEMENTS LICENSE NUMBER: H01072 ¦ SCOPE ITEM: FURNACES / AIR HANDLERS / RTUS
010-046175-00 | 010-B023-08400 | 2022-12-06 |  |  |  | OWNER STATES HOUSE SHOULD BE A TWO FAMILY DWLG & PLANS TO USE THE HOUSE AS AIR BNB. REVIEW & ADJUST LUC.
010-046176-00 | 010-A048-09900 | 2022-10-31 | EMLSR2243669 |  | 0 | BUILDING PERMIT/PLAN REVIEW: PLEX2242361 MLS SCOPE: ELECTRIC FOR SOLAR PHOTOVOLTAIC (PV) SYSTEM
010-046176-00 | 010-A048-09900 | 2024-11-27 | PMLSR2447023 |  | 0 | MLS Scope: Gas Water Heater Replacement
010-046182-00 | 010-M074L-06800 | 2021-07-06 | RSWDR2125661 |  | 7900 | Remove existing shingle roof to deck and replace with new felt underlayment, ice barrier membrane at eave, necessary flashings, and new asphalt shingles. Work to comply with RCO chapter 9 & Manufacture installation instructions.
010-046182-00 | 010-M074L-06800 | 2019-10-02 | RSWDR1905006 |  | 3000 | REMOVE EXISTING SHINGLE ROOF TO DECK AND REPLACE WITH NEW FELT UNDERLAYMENT, ICE BARRIER MEMBRANE AT EAVE, NECESSARY FLASHINGS, AND NEW ASPHALT SHINGLES. WORK TO COMPLY WITH RCO CHAPTER 9 & MANUFACTURE INSTALLATION INSTRUCTIONS.ROOF INFO: DETACHED GARAGE
010-046182-00 | 010-M074L-06800 | 2020-02-04 | EMEPR2002575 |  | 0 | BUILDING PERMIT/PLAN REVIEW: ALTR1911327 2 CAN LIGHTS, 3 SWITCHES, OUTSIDE LIGHT, OUTSIDE OUTLET, EXISTING DRYER OUTLET, EXISTING WASHING MACHINE IN OUTLET, ADD INSPECTION ON 2 EXISTING OUTLETS
010-046182-00 | 010-M074L-06800 | 2020-02-04 | EMEPR2002575 |  | 0 | BUILDING PERMIT/PLAN REVIEW: ALTR1911327 2 CAN LIGHTS, 3 SWITCHES, OUTSIDE LIGHT, OUTSIDE OUTLET, EXISTING DRYER OUTLET, EXISTING WASHING MACHINE IN OUTLET, ADD INSPECTION ON 2 EXISTING OUTLETS
010-046182-00 | 010-M074L-06800 | 2019-10-28 | ALTR1911327 |  | 18000 | PLAN APPROVAL: FINAL REVIEWED FOR COMPLIANCE UNDER: 2019 RESIDENTIAL CODE OF OHIO USE/OCCUPANCY GROUP: 1, 2, 3 FAMILY DWELLING CONSTRUCTION TYPE: V-B DESCRIPTION OF WORK: ALTER A 2 STORY FRAMED, 1 FAMILY DWELLING BY REBUILDING A 8’ X 14’ ADDITIO
010-046182-00 | 010-M074L-06800 | 2020-02-20 |  |  |  | 8X14 ADDN + RESHINGLE GARAGE
010-046184-00 | 010-I014-11100 | 2019-03-27 | MMLSR1905758 |  | 0 | MLS SCOPE: REPLACEMENT OF A SINGLE A/C UNIT OR HEAT PUMP LICENSE NUMBER: H00855 ¦ SCOPE ITEM: AIR CONDITIONING (INCLUDING CONDENSERS, EVAPORATORS, COMPRESSORS)
010-046184-00 | 010-I014-11100 | 2023-03-10 | ALTR2310934 |  | 13300 | PLAN APPROVAL: FINAL REVIEWED FOR COMPLIANCE UNDER: 2019 RESIDENTIAL CODE OF OHIO USE/OCCUPANCY GROUP: 1, 2, 3 FAMILY DWELLING CONSTRUCTION TYPE: V-B DESCRIPTION OF WORK: ALTER A 2 STORY FRAMED, 1 FAMILY DWELLING BY INSTALLING 12 INTELLI-JACKS T
010-046184-00 | 010-I014-11100 | 2022-05-19 | ALTR2220437 |  | 13300 | PLAN APPROVAL: FINAL REVIEWED FOR COMPLIANCE UNDER: 2019 RESIDENTIAL CODE OF OHIO USE/OCCUPANCY GROUP: 1, 2, 3 FAMILY DWELLING CONSTRUCTION TYPE: V-B DESCRIPTION OF WORK: ALTER A 2 STORY FRAMED, 1 FAMILY DWELLING BY INSTALLING 0 CARBON FIBER STR
010-046184-00 | 010-I014-11100 | 2024-03-27 | RSWDR2413107 |  | 15000 | REMOVE EXISTING SHINGLE ROOF TO DECK AND REPLACE WITH NEW FELT UNDERLAYMENT, ICE BARRIER MEMBRANE AT EAVE, NECESSARY FLASHINGS, AND NEW ASPHALT SHINGLES. WORK TO COMPLY WITH RCO CHAPTER 9 & MANUFACTURE INSTALLATION INSTRUCTIONS.ROOF INFO: REMOVING AND RE
010-046186-00 | 010-F020-05100 | 2020-10-08 | RSWDR2005113 |  | 4800 | REMOVE EXISTING SHINGLE ROOF TO DECK AND REPLACE WITH NEW FELT UNDERLAYMENT, ICE BARRIER MEMBRANE AT EAVE, NECESSARY FLASHINGS, AND NEW ASPHALT SHINGLES. WORK TO COMPLY WITH RCO CHAPTER 9 & MANUFACTURE INSTALLATION INSTRUCTIONS.
010-046186-00 | 010-F020-05100 | 2021-09-18 | RSWDR2137044 |  | 6500 | Remove existing exterior wall covering system and replace with new exterior siding over an approved water-resistive barrier. Work to comply with RCO 703.Siding Info: Remove existing vinyl siding and replace with like material
010-046189-00 | 010-I037-00300 | 2022-07-25 | EMEPR2229987 |  | 0 | REPLACE ELECTRIC PANEL
010-046189-00 | 010-I037-00300 | 2021-07-06 | EMEPR2125768 |  | 0 | INSTALL ELECTRIC CIRCUITS FOR 2 AC UNITS AND 1 MINI SPLIT.
010-046189-00 | 010-I037-00300 | 2022-07-29 | ALTR2230672 |  | 26000 | ALTER 2 STY SINGLE FAMILY DWG BY INSTALLING INTERIOR PERIMETER DRAIN SUMP WELL AND PUMP. SEPERATE ELECTRIC REQUIRED FOR PUMP ELECTRIC
010-046189-00 | 010-I037-00300 | 2022-07-29 | ALTR2230678 |  | 26000 | ALTER 2 STY SINGLE FAMILY DWG BY INSTALLING INTERIOR PERIMETER DRAIN SUMP WELL AND PUMP. SEPERATE ELECTRIC REQUIRED FOR PUMP ELECTRIC
010-046189-00 | 010-I037-00300 | 2021-07-12 | MMEPR2126712 |  | 0 | ADD (2) AC'S & (1) MINI SPLIT TO DUPLEX WORK IN BOTH UNITS 376 &378 LICENSE NUMBER: H00140 ¦ SCOPE ITEM: AIR CONDITIONING (INCLUDING CONDENSERS, EVAPORATORS, COMPRESSORS)
010-046189-00 | 010-I037-00300 | 2022-08-16 | EMEPR2233173 |  | 0 | BUILDING PERMIT/PLAN REVIEW: ALTR2230678 ADD (4) OUTLETS FOR SUMP PUMPS
010-046189-00 | 010-I037-00300 | 2024-10-23 | MMLSR2442514 |  | 0 | MLS Scope: Replacement of a Single Furnace License Number: H01300 ¦ Scope Item: furnaces / air handlers / RTUs
010-046190-00 | 010-I037-00200 | 2019-12-20 | EMEPR1926468 |  | 0 | BUILDING PERMIT/PLAN REVIEW: ALTR1912553 REWIRE KITCHEN, BEDROOMS, UPSTAIR CLOSET DO TO REMODELING COMPLETION OF THE WORK DESCRIBED ON THIS PERMIT DOES NOT COMPLY BUILDING ORDER #VIOL1900054 OR ANY OTHER BUILDING ORDER ASSOCIATED WITH THIS PARCEL.
010-046190-00 | 010-I037-00200 | 2019-04-22 | RSWDR1901670 |  | 5000 | REMOVE EXISTING 14 WINDOW(S), 0 DOOR(S) AND REPLACE WITH NEW. WORK TO COMPLY WITH RCO 612, RCO 308, AND RCO 113.6.1 WITH A U VALUE OF 0.35 OR BETTER. COMPLETION OF THE WORK DESCRIBED ON THIS PERMIT DOES NOT COMPLY BUILDING ORDER #SRTN1900369 OR ANY O
010-046191-00 | 010-I028-00500 | 2019-12-24 | EMEPR1926616 |  | 0 | BUILDING PERMIT/PLAN REVIEW: ALTR1913071 NEW WIRING FOR REVISED LIGHTING LAYOUT AND ADDED OUTLETS
010-046191-00 | 010-I028-00500 | 2019-12-10 | ALTR1913071 |  | 10000 | PLAN APPROVAL: FINAL REVIEWED FOR COMPLIANCE UNDER: 2019 RESIDENTIAL CODE OF OHIO USE/OCCUPANCY GROUP: 1, 2, 3 FAMILY DWELLING CONSTRUCTION TYPE: V-B DESCRIPTION OF WORK: ALTER A 2 STORY MASONRY FRAMED, 1 FAMILY DWELLING BY REMOVING A BEDROOM TO CREA
010-046191-00 | 010-I028-00500 | 2019-12-24 | EMEPR1926616 |  | 0 | BUILDING PERMIT/PLAN REVIEW: ALTR1913071 NEW WIRING FOR REVISED LIGHTING LAYOUT AND ADDED OUTLETS
010-046191-00 | 010-I028-00500 | 2019-12-24 | PMEPR1926617 |  | 0 | BUILDING PERMIT/PLAN REVIEW: ALTR1913071 NEW DOMESTIC WATER AND SANITARY FOR VANITY, TOILET, AND SHOWER
010-046191-00 | 010-I028-00500 | 2019-12-24 | PMEPR1926617 |  | 0 | BUILDING PERMIT/PLAN REVIEW: ALTR1913071 NEW DOMESTIC WATER AND SANITARY FOR VANITY, TOILET, AND SHOWER
010-046204-00 | 010-G018-07300 | 2025-01-01 |  |  |  | SPL/NWP/VD
010-046205-00 | 010-E051-04800 | 2025-01-01 |  |  |  | SPL/NWP/VD
010-046208-00 | 010-J037-09200 | 2019-01-01 |  |  |  | SPL_NWP_VD
010-046216-00 | 010-D048-06100 | 2021-09-02 | ALTR2134912 |  | 5400 | Plan Approval: Final Reviewed For Compliance Under: 2019 Residential Code Of Ohio Use/Occupancy Group: 1, 2, 3 Family Dwelling Construction Type: V-B Description Of Work: Alter a 2 Story Framed, 1 Family Dwelling by installing 12 Carbon Fiber St
010-046220-00 | 010-B005-00700 | 2022-11-18 | MMLSR2246324 |  | 0 | MLS Scope: Replacement of a Single Furnace, A/C and/or Heat Pump License Number: H00855 ¦ Scope Item: heat pumps / ground source heat pumps
010-046224-00 | 010-K026-14700 | 2019-06-06 | MMEPC1910881 |  | 0 | REPLACEMENT OF EXISTING SYSTEMS LICENSE NUMBER: H00407
010-046224-00 | 010-K026-14700 | 2019-06-27 | EMEPC1912426 |  | 0 | BUILDING PERMIT/PLAN REVIEW: ALTC1903897 NEW FOOD PREP / WASH AREA, (16) DEVICES
010-046224-00 | 010-K026-14700 | 2019-06-26 | PMEPC1912339 |  | 0 | BUILDING PERMIT/PLAN REVIEW: ALTC1903897 INSTALL NEW DWV AND WATER SUPPLY SYSTEM FOR TAKEOUT RESTAURANT
010-046224-00 | 010-K026-14700 | 2024-06-04 | MMEPC2422849 |  | 0 | LIKE FOR LIKE CONDENSING UNIT REPLACEMENT LICENSE NUMBER: H01079 ¦ SCOPE ITEM: AIR CONDITIONING (INCLUDING CONDENSERS, EVAPORATORS, COMPRESSORS)
010-046224-00 | 010-K026-14700 | 2024-06-04 | MMEPC2422849 |  | 0 | LIKE FOR LIKE CONDENSING UNIT REPLACEMENT LICENSE NUMBER: H01079 ¦ SCOPE ITEM: AIR CONDITIONING (INCLUDING CONDENSERS, EVAPORATORS, COMPRESSORS)
010-046229-00 | 010-C026-05300 | 2019-03-26 | MMLSR1905684 |  | 0 | MLS Scope: Replacement of a Single Furnace License Number: H00321 ¦ Scope Item: furnaces / air handlers / RTUs
010-046232-00 | 010-R002-03700 | 2022-01-04 | PMLSR2202245 |  | 0 | MLS SCOPE: WATER HEATER REPLACEMENT
010-046232-00 | 010-R002-03700 | 2021-02-02 |  |  |  | OWNER STATES THE HOME HAS TWO FULL BATHS AND ONE HALF BATH. ADJUST BATH COUNT AND REVIEW VALUE.
010-046232-00 | 010-R002-03700 | 2019-08-12 | MMLSR1916063 |  | 0 | MLS SCOPE: REPLACEMENT OF A SINGLE A/C UNIT OR HEAT PUMP LICENSE NUMBER: H00434 ¦ SCOPE ITEM: AIR CONDITIONING (INCLUDING CONDENSERS, EVAPORATORS, COMPRESSORS)
010-046232-00 | 010-R002-03700 | 2022-06-16 | MMLSR2224483 |  | 0 | MLS SCOPE: REPLACEMENT OF A SINGLE FURNACE, A/C AND/OR HEAT PUMP LICENSE NUMBER: H00150 ¦ SCOPE ITEM: FURNACES / AIR HANDLERS / RTUS
010-046233-00 | 010-C036-09900 | 2021-11-24 | MMLSR2146739 |  | 0 | MLS SCOPE: REPLACEMENT OF A SINGLE FURNACE, A/C AND/OR HEAT PUMP LICENSE NUMBER: H00541 ¦ SCOPE ITEM: FURNACES / AIR HANDLERS / RTUS
010-046234-00 | 010-C036-10000 | 2022-12-06 | ALTR2248364 |  | 40000 | PLAN APPROVAL: FINAL REVIEWED FOR COMPLIANCE UNDER: 2019 RESIDENTIAL CODE OF OHIO USE/OCCUPANCY GROUP: 1, 2, 3 FAMILY DWELLING CONSTRUCTION TYPE: V-B DESCRIPTION OF WORK: ALTER A 2 STORY FRAMED, 1 FAMILY DWELLING: PROJECT SCOPE IS TO RENOVATE T
010-046234-00 | 010-C036-10000 | 2022-05-13 |  |  |  | REMOD
010-046234-00 | 010-C036-10000 | 2023-02-15 | MMEPR2307709 |  | 0 | BUILDING PERMIT/PLAN REVIEW: ALTR2248364 INSTALL COMPLETE 2.5 TON HVAC SYSTEM INCLUDING DUCTWORK, BATH FANS, AND DRYER VENT. LICENSE NUMBER: H00365 ¦ SCOPE ITEM: AIR CONDITIONING (INCLUDING CONDENSERS, EVAPORATORS, COMPRESSORS)
010-046234-00 | 010-C036-10000 | 2023-01-27 | EMEPR2305334 |  | 0 | BUILDING PERMIT/PLAN REVIEW: ALTR2248364 REMODEL
010-046234-00 | 010-C036-10000 | 2023-02-22 |  |  |  | REMOD
010-046234-00 | 010-C036-10000 | 2023-03-23 | MMEPR2312609 |  | 0 | BUILDING PERMIT/PLAN REVIEW: ALTR2248364 GAS PIPING FOR FURNACE ONLY LICENSE NUMBER: P00886 ¦ SCOPE ITEM: FUEL GAS OR LP GAS
010-046234-00 | 010-C036-10000 | 2023-01-06 | PMEPR2302510 |  | 0 | 1/26/23 -- PERMIT TRANSFER FROM MYERS TO P00991-- SNW BUILDING PERMIT/PLAN REVIEW: ALTR2248364 WORK RELATED TO BUILDING PERMIT
010-046234-00 | 010-C036-10000 | 2021-08-23 |  |  |  | RECHECK FOR REMOD
010-046235-00 | 010-K073-02300 | 2023-09-06 | DMGR2337858 |  | 400 | PLAN APPROVAL: FINAL REVIEWED FOR COMPLIANCE UNDER: 2019 RESIDENTIAL CODE OF OHIO USE/OCCUPANCY GROUP: 1, 2, 3 FAMILY DWELLING CONSTRUCTION TYPE: V-B DESCRIPTION OF WORK: ALTER A 1 STORY FRAMED, 1 FAMILY DWELLING: PROJECT SCOPE IS TO REPAIR FIR
010-046236-00 | 010-I002-01400 | 2021-06-14 | EMEPR2122314 |  | 0 | Replace the existing meter w/200A GE main Breaker all in one panel meter combo
010-046238-00 | 010-B005-06400 | 2023-03-02 | PMEPC2309792 |  | 0 | Building Permit/Plan Review: ALTC2302370 COMMERCIAL SINK INSTALL
010-046238-00 | 010-B005-06400 | 2021-09-22 | PMEPC2137538 |  | 0 | Building Permit/Plan Review: ALTC2125231 Rework plumbing in Building
010-046238-00 | 010-B005-06400 | 2022-07-12 | EMEPC2228110 |  | 0 | ROUGH/ FINAL OF COMMERCIAL PER OWNER/CONTRACTOR NO WORK IS BEING DONE THAT WOULD REQUIRE A BUILDING PERMIT
010-046248-00 | 010-C036-10400 | 2020-09-15 | RSWDR2004588 |  | 7000 | REMOVE EXISTING EXTERIOR WALL COVERING SYSTEM AND REPLACE WITH NEW EXTERIOR SIDING OVER AN APPROVED WATER-RESISTIVE BARRIER. WORK TO COMPLY WITH RCO 703. REMOVE EXISTING SHINGLE ROOF TO DECK AND REPLACE WITH NEW FELT UNDERLAYMENT, ICE BARRIER MEMBRANE
010-046249-00 | 010-I065-13300 | 2020-09-04 | EMEPR2018327 |  | 0 | INSTALL ONE OUTLET FOR SUMP PUMP
010-046249-00 | 010-I065-13300 | 2020-09-04 | PMEPI2008427 |  | 5910 | ALTER 2 STORY ONE FAMILY DWELLING BY INSTALLING SUMP PUMP AND LINER AND DISCHARGE LINE. SEPARATE ELECTRIC PERMIT FOR PUMP IF NEEDED.
010-046252-00 | 010-G015-03900 | 2019-07-16 | GBLW1900973 |  | 0 | INSTALL NEW GRAPHIC FOR APPLE IPHONE SHOT ON IPHONE - GRAPHIC AREA (4689 SQ FT) - ELEVATION EAST - ILLUMINATE EXTERNALLY
010-046252-00 | 010-G015-03900 | 2019-01-31 | GBLW1900150 |  | 0 | INSTALL NEW GRAPHIC FOR APPLE IPHONE XR
010-046252-00 | 010-G015-03900 | 2019-03-25 | GBLW1900388 |  | 0 | WALL SIGN 4689 SQ FT EARTH: SHOT ON IPHONE
010-046252-00 | 010-G015-03900 | 2019-09-13 | GBLW1901285 |  | 0 | INSTALL NEW GRAPHIC FOR APPLE IPHONE 11
010-046252-00 | 010-G015-03900 | 2020-08-14 | GBLW2000857 |  | 0 | INSTALL NEW GRAPHIC FOR APPLESHOT ON IPHONE
010-046252-00 | 010-G015-03900 | 2020-01-27 | GBLW2000110 |  | 0 | INSTALL NEW GRAPHIC FOR APPLE IPHONE 11 COA DOWNTOWN APP A20-01-018M ISSUE 12/27//20 EAST ELEV
010-046252-00 | 010-G015-03900 | 2019-06-04 | GBLW1900735 |  | 0 | 4,689 SF AD MURAL. IPHONE XR. EAST ELEVATION. PER DOWNTOWN DISTRICT CERTIFICATE OF APPROPRIATENESS A19-6-2M.
010-046257-00 | 010-H040-01900 | 2021-09-16 | ALTR2136720 |  | 25000 | PLAN APPROVAL: FINAL REVIEWED FOR COMPLIANCE UNDER: 2019 RESIDENTIAL CODE OF OHIO DESCRIPTION OF WORK: ALTER A 2 STORY FRAME, 1 FAMILY DWELLING FULL BASEMENT, UNFINISHED. RENOVATION TO INCLUDE REMOVING EXISTING FIREPLACE FROM BASEMENT THRU ROOF,
010-046257-00 | 010-H040-01900 | 2022-02-20 | PMEPR2207925 |  | 0 | BUILDING PERMIT/PLAN REVIEW: ALTR2136720 2 BATHROOMS AND KITCHEN. INSTALL NEW DRAINS AND WATER LINES TO 2 FULL BATHS AND KITCHEN SINK
010-046257-00 | 010-H040-01900 | 2022-01-26 | MMEPR2204684 |  | 0 | BUILDING PERMIT/PLAN REVIEW: ALTR2136720 INSTALL FURNACE, A/C AND DUCT WORK. LICENSE NUMBER: H00522 ¦ SCOPE ITEM: FURNACES / AIR HANDLERS / RTUS
010-046257-00 | 010-H040-01900 | 2022-01-27 | EMEPR2205086 |  | 0 | BUILDING PERMIT/PLAN REVIEW: ALTR2136720 COMPLETE REWIRE HOUSE TO CODE. NEW SERVICE CC
010-046257-00 | 010-H040-01900 | 2022-01-27 | EMEPR2205069 |  | 0 | BUILDING PERMIT/PLAN REVIEW: ALTR2136720 INSTALL NEW SERVICE, GROUND TO CODE REWIRE HOUSE TO CODE INSTALL SMOKE DET. CK TO CODE.
010-046257-00 | 010-H040-01900 | 2022-05-05 |  |  |  | RECHECK FOR REHAB
010-046257-00 | 010-H040-01900 | 2023-06-13 |  |  |  | RECHECK 2024 FOR COMP OF REHAB
010-046257-00 | 010-H040-01900 | 2023-05-17 |  |  |  | RECK 2024 FOR REHAB
010-046257-00 | 010-H040-01900 | 2024-07-01 | ALTR2427030 |  | 25000 | Plan Approval: Final Reviewed For Compliance Under: 2019 Residential Code Of Ohio Description Of Work: Alter a 2 Story Frame, 1 Family Dwelling Full Basement, Unfinished. Renovation to include removing existing fireplace from basement thru roof,
010-046257-00 | 010-H040-01900 | 2024-02-08 |  |  |  | DEMO/REHAB
010-046257-00 | 010-H040-01900 | 2024-10-02 | EMEPR2439924 |  | 0 | Building Permit/Plan Review: altr2427030 Install (17)Receptacles, (8) GFCI's, (4) Appliance circuits, (22) Switches, (11) Wafer cans, (2) ceiling fans and an exhaust fan. Rough-in performed by previous Electrical Contractor.
010-046258-00 | 010-H040-01700 | 2019-10-17 | MMEPR1921356 |  | 0 | BUILDING PERMIT/PLAN REVIEW: ALTR1906268 WE WILL BE INSTALLING NEW FURNACE & A/C AND NEW DUCTS,AND EXHAUST FOR BATH FANS ONLY. LICENSE NUMBER: H00105 ¦ SCOPE ITEM: FURNACES / AIR HANDLERS / RTUS
010-046258-00 | 010-H040-01700 | 2019-10-23 | MMEPR1921771 |  | 0 | BUILDING PERMIT/PLAN REVIEW: ALTR1906268 REPIPE GAS TO FURNACE LICENSE NUMBER: P00384
010-046258-00 | 010-H040-01700 | 2019-07-29 | PMEPR1914879 |  | 0 | BUILDING PERMIT/PLAN REVIEW: ALTR1906268 REPLUMB TOP FLOOR BATHROOM, FIRST FLOOR KITCHEN SINKS, CLOTHES WASHER BASEMENT FLOOR.
010-046258-00 | 010-H040-01700 | 2019-06-21 | ALTR1906268 |  | 25000 | ALT 2 STORY FRM DWG TO REMODEL KITCHEN. NEW MEP'S AND DRYWALL THROUGHOUT. SEPARATE MEP PERMITS REQUIRED
010-046258-00 | 010-H040-01700 | 2019-07-01 | EMEPR1912633 |  | 0 | BUILDING PERMIT/PLAN REVIEW: ALTR1906268 RE WIRE AS REQUIRED
010-046258-00 | 010-H040-01700 | 2019-10-23 | MMEPR1921771 |  | 0 | BUILDING PERMIT/PLAN REVIEW: ALTR1906268 REPIPE GAS TO FURNACE LICENSE NUMBER: P00384
010-046261-00 | 010-C053-04100 | 2021-07-02 |  |  |  | REHAB
010-046267-00 | 010-B012-00700 | 2024-07-18 | EMEPM2429711 |  | 0 | REPLACE 4 GANG METER PACK * PLEASE BE AWARE OF 2023 NEC 230.71(B) BEFORE PROCEEDING.
010-046267-00 | 010-B012-00700 | 2024-07-18 | EMEPM2429711 |  | 0 | REPLACE 4 GANG METER PACK * PLEASE BE AWARE OF 2023 NEC 230.71(B) BEFORE PROCEEDING.
010-046268-00 | 010-C026-05500 | 2019-06-20 | RSWDR1903017 |  | 20900 | Remove existing 32 window(s), 1 door(s) and replace with new. Work to comply with RCO 612, RCO 308, and RCO 113.6.1 with a U Value of 0.35 or Better.Windows Info: 32 Windows Doors Info: 1 Door
010-046269-00 | 010-C036-10900 | 2023-03-13 | RSWDR2311162 |  | 3000 | Remove existing shingle roof to deck and replace with new felt underlayment, ice barrier membrane at eave, necessary flashings, and new asphalt shingles. Work to comply with RCO chapter 9 & Manufacture installation instructions.Roof Info: Residential Roo
010-046269-00 | 010-C036-10900 | 2024-04-10 | RSWDR2414715 |  | 1000 | REMOVE EXISTING 2 WINDOW(S), 0 DOOR(S) AND REPLACE WITH NEW. WORK TO COMPLY WITH RCO 612, RCO 308, AND RCO 113.6.1 WITH A U VALUE OF 0.35 OR BETTER.WINDOWS INFO: BEDROOM 1 WALL A, KITCHEN WALL B
010-046273-00 | 010-C036-09500 | 2019-01-01 |  |  |  | SPL/NWP/VD
010-046273-00 | 010-C036-09500 | 2019-01-01 |  |  |  | SPL_NWP_VD
010-046279-00 | 010-J020-11800 | 2020-02-24 | EMEPR2003956 |  | 0 | BUILDING PERMIT/PLAN REVIEW: NEWR1911350 ROUGH, SERVICE AND FINISH ELECTRIC NEW HOME CONSTRUCTION NCRC4 823 WILSON
010-046279-00 | 010-J020-11800 | 2020-02-13 | MMEPR2003285 |  | 0 | BUILDING PERMIT/PLAN REVIEW: NEWR1911350 INSTALLATION OF HVAC EQUIPMENT AND ACCOMPANYING DUCT WORK
010-046279-00 | 010-J020-11800 | 2020-02-14 | MMEPR2003323 |  | 0 | BUILDING PERMIT/PLAN REVIEW: NEWR1911350 GAS ROUGH AND FINISH LICENSE NUMBER: P00518 ¦ SCOPE ITEM: FUEL GAS OR LP GAS
010-046279-00 | 010-J020-11800 | 2020-02-05 | PMEPR2002637 |  | 0 | BUILDING PERMIT/PLAN REVIEW: NEWR1911350 PLUMBING UNDERGROUND, TOP OUT AND FINISH
010-046279-00 | 010-J020-11800 | 2021-04-05 |  |  |  | FOR ADDNS
010-046279-00 | 010-J020-11800 | 2020-01-13 | EMLSR2000860 |  | 0 | BUILDING PERMIT/PLAN REVIEW: NEWR1911350 MLS SCOPE: TEMPORARY/FREESTANDING SERVICE (UP TO 200 AMPS DURING CONSTRUCTION)
010-046282-00 | 010-B005-04600 | 2022-04-20 | PMEPR2216190 |  | 0 | -INSTALL NEW TOILET FLANGE, CLOSET DRAIN AND 3” DRAIN TO THE STACK. WE WILL NEED TO OFFSET THE DRAIN WITH 45° OFFSETS IN ORDER TO AVOID THE NEW IBEAM SUPPORT -BAND ON TO 2” VENT AND 3” CAST IRON DRAIN COMING OFF THE STA
010-046290-00 | 010-H052-09800 | 2020-09-18 | EMLSR2019320 |  | 0 | BUILDING PERMIT/PLAN REVIEW: PLEX2008190 MLS SCOPE: ELECTRIC FOR SOLAR PHOTOVOLTAIC (PV) SYSTEM
010-046294-00 | 010-B005-04800 | 2019-06-13 | ALTR1905931 |  | 5000 | ALTER A TWO STORY FRAME TWO FAMILY DWELLING BY REPAIRING DAMAGED FOUNDATION WALL. DAMAGED PROTIONS OF THE FOOTER WILL BE REPAIRED TO 8BY 16. SHORING WALL WILL BE CREATED DURING CONSTRUCTION.
010-046295-00 | 010-K065-07400 | 2019-02-11 | DEMO1901044 |  | 8000 | DEMOLITION OF MAIN STRUCTURE
010-046295-00 | 010-K065-07400 | 2022-08-04 |  |  |  | POOSS NEW DWLG
010-046295-00 | 010-K065-07400 | 2021-04-28 |  |  |  | FOR POSSIBLE NEW DWLG
010-046295-00 | 010-K065-07400 | 2019-10-30 |  |  |  | FOR POSSIBLE NEW DWLG
010-046295-00 | 010-K065-07400 | 2019-01-31 |  |  |  | POSSIBLE REHAB
010-046299-00 | 010-B030-05700 | 2025-01-01 |  |  |  | SPL/NWP/VD
010-046307-00 | 010-M028-09600 | 2020-07-23 | MMLSR2014777 |  | 0 | MLS SCOPE: REPLACEMENT OF A SINGLE FURNACE, A/C AND/OR HEAT PUMP LICENSE NUMBER: H00020 ¦ SCOPE ITEM: AIR CONDITIONING (INCLUDING CONDENSERS, EVAPORATORS, COMPRESSORS)
010-046307-00 | 010-M028-09600 | 2023-01-19 | PMLSR2304199 |  | 0 | MLS SCOPE: WATER HEATER REPLACEMENT
010-046307-00 | 010-M028-09600 | 2023-04-12 | EMEPR2315316 |  | 0 | BUILDING PERMIT/PLAN REVIEW: ALTR2312269 INSTALL 30AMP TWO CIRCUIT SUB PANEL IN DETACHED GARAGE. TWO CIRCUITS 15/20. FOUR LIGHT FIXTURES AND THREE GFCI PROTECTED OUTLETS. UNDERGROUND FROM HOUSE TO GARAGE.
010-046307-00 | 010-M028-09600 | 2023-03-21 | ALTR2312269 |  | 10000 | INSTALL NEW 2 X 12 HEADER IN EXISTING GARAGE WITH NEW SIDING & INSTALL NEW 10' X 7' GARAGE DOOR PLAN APPROVAL: FINAL REVIEWED FOR COMPLIANCE UNDER: 2019 RESIDENTIAL CODE OF OHIO USE/OCCUPANCY GROUP: 1, 2, 3 FAMILY DWELLING CONSTRUCTION TYPE: V-B
010-046319-00 | 010-B045-07300 | 2021-04-23 | MMLSR2114585 |  | 0 | MLS Scope: Replacement of a Single A/C Unit or Heat Pump License Number: H00286 ¦ Scope Item: air conditioning (including condensers, evaporators, compressors)
010-046319-00 | 010-B045-07300 | 2019-06-05 | RSWDR1902653 |  | 10384 | Remove existing shingle roof to deck and replace with new felt underlayment, ice barrier membrane at eave, necessary flashings, and new asphalt shingles. Work to comply with RCO chapter 9 & Manufacture installation instructions.Roof Info: SHINGLE TEAR OF
010-046324-00 | 010-I019-06800 | 2024-09-11 | ALTR2436964 |  | 40000 | PLAN APPROVAL: FINAL REVIEWED FOR COMPLIANCE UNDER: 2019 RESIDENTIAL CODE OF OHIO DESCRIPTION OF WORK: ALTER A 2 STORY FRAME, 1 FAMILY DWELLING RESIDENCE. ALTERATION INCLUDES REMOVAL OF EXISTING PORCH ROOF FOOTINGS AND POSTS, ADD NEW FOOTINGS AND POS
010-046326-00 | 010-D021-00900 | 2025-01-01 |  |  |  | SPL/NWP/VD
010-046326-00 | 010-D021-00900 | 2024-04-09 | EMEPR2414657 |  | 0
010-046328-00 | 010-R004-00700 | 2020-06-24 | MMLSR2012336 |  | 0 | MLS SCOPE: REPLACEMENT OF A SINGLE FURNACE, A/C AND/OR HEAT PUMP LICENSE NUMBER: H00150 ¦ SCOPE ITEM: FURNACES / AIR HANDLERS / RTUS
010-046328-00 | 010-R004-00700 | 2021-08-06 | RSWDR2130964 |  | 0 | Remove existing shingle roof to deck and replace with new felt underlayment, ice barrier membrane at eave, necessary flashings, and new asphalt shingles. Work to comply with RCO chapter 9 & Manufacture installation instructions.Roof Info: Shingle tear of
010-046329-00 | 010-R002-01900 | 2019-01-15 | MMLSR1900958 |  | 0 | MLS Scope: Replacement of a Single Furnace License Number: H00020 ¦ Scope Item: furnaces / air handlers / RTUs
010-046330-00 | 010-J040-08500 | 2023-04-20 | RSWDR2316474 |  | 15000 | Remove existing 30 window(s), 0 door(s) and replace with new. Work to comply with RCO 612, RCO 308, and RCO 113.6.1 with a U Value of 0.35 or Better. Windows Info: ALL WINDOWS. Remove existing exterior wall covering system and replace with new exterior
010-046332-00 | 010-J032-04900 | 2022-02-07 | EMEPR2208348 |  | 0 | SERVICE REPAIR / UPGRADE
010-046334-00 | 010-I053-05500 | 2019-03-29 | RSWDM1902835 |  | 8000 | BUILDING PERMIT TO REMOVE (45) EXISTING WINDOWS TOTAL AND REPLACE WITH NEW REPLACEMENT WINDOWS OF IDENTICAL SIZE AND TYPE AND REMOVE (12) EXTERIOR DOORS AND REPLACE WITH NEW DOORS OF SAME TYPE AND SIZE IN AN EXISTING MULTI-FAMILY BUILDING. DRAWINGS PROV
010-046334-00 | 010-I053-05500 | 2022-09-23 | EMEPM2238431 |  | 0 | BUILDING PERMIT/PLAN REVIEW: ALTM2207895 FINAL INSPECTION. THE PREVIOUS PERMIT EXPIRED.
010-046334-00 | 010-I053-05500 | 2022-09-13 | MMEPM2236921 |  | 0 | BUILDING PERMIT/PLAN REVIEW: ALTM2207895 RUNNING GAS LINES TO THE FURNACE AND STOVE IN EACH UNIT. LICENSE NUMBER: P00744 ¦ SCOPE ITEM: FUEL GAS OR LP GAS
010-046334-00 | 010-I053-05500 | 2022-09-16 | MMEPM2237380 |  | 0 | BUILDING PERMIT/PLAN REVIEW: ALTM2207895 INSTALL FURNACES, DUCT WORK AND A/C UNITS FOR THE 6 UNITS. LICENSE NUMBER: H00522 ¦ SCOPE ITEM: FURNACES / AIR HANDLERS / RTUS
010-046334-00 | 010-I053-05500 | 2022-09-13 | PMEPM2236919 |  | 0 | BUILDING PERMIT/PLAN REVIEW: ALTM2207895 ALL NEW DRAINS, VENTS, AND WATER LINES IN ALL 6 UNITS
010-046334-00 | 010-I053-05500 | 2022-04-20 |  |  |  | INT/EXT REHAB
010-046334-00 | 010-I053-05500 | 2020-12-15 | EMEPR2026066 |  | 0 | BUILDING PERMIT/PLAN REVIEW: ALTR2002146 INSTALL 150 AMP SERVICE AND REWIRE HOUSE COMPLETE
010-046334-00 | 010-I053-05500 | 2020-12-10 | MMEPM2025822 |  | 0 | BUILDING PERMIT/PLAN REVIEW: ALTM2004199 RUNNING 1.25 GAS SERVICE LINES TO 5 OF THE UNITS FROM THE GAS METER AREA, THE OTHER UNIT COMES OFF THE METER AND GOES RIGHT IN TO THE UNIT. THEN INSTALLING GAS IN EACH UNIT PER PLANS. LICENSE NUMBER: P00744 ¦ SC
010-046334-00 | 010-I053-05500 | 2021-02-15 |  |  |  | FOR MAJOR INT AND EXT REHAB
010-046334-00 | 010-I053-05500 | 2020-09-16 | EMEPM2019115 |  | 0 | BUILDING PERMIT/PLAN REVIEW: ALTM2004199 INSTALL 400 AMP PACK METET WITH 6-100 AMP DISCONNECTS, 1 HOUSE METER. 6- 100 AMP PANELS. REWIRE 6 UNITS COMPLETE TO 2017 NEC . MAY HAVE TRENCHING IF AEP APPROVES THE UNDERGROUND SERVICE.
010-046334-00 | 010-I053-05500 | 2020-10-02 | MMEPM2020437 |  | 0 | BUILDING PERMIT/PLAN REVIEW: ALTM2004199 INSTALL SUPPLY TO RETURN AIR (6) UNITS. INSTALL (6) A/C UNITS, NEW DUCT WORK AND FURNACES. LICENSE NUMBER: H00522 ¦ SCOPE ITEM: FURNACES / AIR HANDLERS / RTUS
010-046334-00 | 010-I053-05500 | 2020-09-10 | PMEPM2018664 |  | 0 | BUILDING PERMIT/PLAN REVIEW: ALTM2004199 INSTALLING ALL NEW DRAINS, VENTS, AND WATER LINES THROUGHOUT THE 6 UNITS.
010-046334-00 | 010-I053-05500 | 2020-05-13 | ALTM2004199 |  | 270000 | PLAN APPROVAL: FINAL REVIEWED FOR COMPLIANCE UNDER: 2017 OBC AND ICC A117.1-2009 WITH MODIFICATIONS IN OBC 1112.0 AND 2019 RCO. WORK NOT INCLUDED IN THIS APPROVAL: NONE USE/OCCUPANCY GROUP: R-3 CONSTRUCTION TYPE: III-B DESCRIPTION OF WORK: ALTERATI
010-046334-00 | 010-I053-05500 | 2020-01-01 |  |  |  | SPL_NWP_VD
010-046334-00 | 010-I053-05500 | 2019-03-13 |  |  |  | RECK FOR OCCUP/REMOD
010-046339-00 | 010-F012-10000 | 2022-03-11 | RSWDR2211139 |  | 20000 | REMOVE EXISTING 16 WINDOW(S), 4 DOOR(S) AND REPLACE WITH NEW. WORK TO COMPLY WITH RCO 612, RCO 308, AND RCO 113.6.1 WITH A U VALUE OF 0.35 OR BETTER.WINDOWS INFO: REPLACING WOOD WITH VINYL: ENTIRE BUILDING DOORS INFO: 2 FRONT 2 BACK REPLACING WOOD WITH
010-046340-00 | 010-F012-09100 | 2024-09-03 | EMEPR2435882 |  | 0 | 200 AMP SERVICE CHANGE PANEL, MAST AND METER. NOTE THAT WITH 2023 NATIONAL ELECTRIC CODE THAT INSTALLATION MUST COMPLY WITH NEC 230.85(C) FOR EXTERIOR EMERGENCY DISCONNECT REQUIREMENT.
010-046340-00 | 010-F012-09100 | 2024-11-19 | MMLSR2446031 |  | 0 | BUILDING PERMIT/PLAN REVIEW: ALTR2440580 MLS SCOPE: REPLACEMENT OF A SINGLE FURNACE, A/C AND/OR HEAT PUMP LICENSE NUMBER: H00415 ¦ SCOPE ITEM: FURNACES / AIR HANDLERS / RTUS
010-046343-00 | 010-J037-13500 | 2021-03-18 |  |  |  | NEW DWLG
010-046343-00 | 010-J037-13500 | 2019-01-01 |  | REVI
010-046343-00 | 010-J037-13500 | 2019-02-20 |  |  |  | IMPROVEMENTS
010-046343-00 | 010-J037-13500 | 2022-06-01 |  |  |  | RECK 2023 FOR POSS NEW DWLG/REHAB EXISTING DET CB GAR
010-046343-00 | 010-J037-13500 | 2019-10-25 |  |  |  | RECK FOR POSSIBLE DWLG
010-046344-00 | 010-J027-02100 | 2024-10-28 | PMEPC2443266 |  | 0 | BUILDING PERMIT/PLAN REVIEW: ALTC2430632 INSTALL ADA ACCESSIBLE WATER CLOSET ON EXISTING ROUGH-IN.
010-046347-00 | 010-B053-00800 | 2023-04-26 | DMGC2317282 |  | 5000 | MIRROR DRYWALL PLUMBING, REPLACE DAMAGED CABINETS, CONSTRUCT SMALL KNEE WALL FOR CABINETS, INSTALL COUNTERTOPS
010-046347-00 | 010-B053-00800 | 2023-05-23 | PMEPC2321455 |  | 0 | BUILDING PERMIT/PLAN REVIEW: DMGC2317282 INSTALL NEW VENT AND WATER LINES FOR KITCHEN SINK AND INSTALL NEW SINK
010-046348-00 | 010-K074-10200 | 2019-02-01 |  |  |  | REHAB/OCC
010-046348-00 | 010-K074-10200 | 2019-03-20 | EMEPR1905182 |  | 0 | ELECTRICAL SERVICE EQUIPMENT AND BASEMENT WIRES CUT AND REPAIRED. 1862-1864 LOCK BOX CODE 4235
010-046349-00 | 010-J037-07200 | 2024-06-07 | PMEPR2423445 |  | 0 | BUILDING PERMIT/PLAN REVIEW: ALTR2418076 PLUMBING
010-046349-00 | 010-J037-07200 | 2024-06-17 | EMEPR2425095 |  | 0 | BUILDING PERMIT/PLAN REVIEW: ALTR2418076 REWIRE INTERIOR OF HOME, ALL NEW BRANCH CIRCUITS, AFCI/GFCI BREAKERS OR DEVICES AND NEW 100A POWER PANELS IN ACCORDANCE WITH THE MAIN ALTERATION PERMIT.
010-046349-00 | 010-J037-07200 | 2024-05-03 | ALTR2418076 |  | 100000 | PLAN APPROVAL: FINAL REVIEWED FOR COMPLIANCE UNDER: 2019 RESIDENTIAL CODE OF OHIO USE/OCCUPANCY GROUP: 1, 2, 3 FAMILY DWELLING CONSTRUCTION TYPE: V-B DESCRIPTION OF WORK: ALTER A 2 STORY FRAMED, 2 FAMILY DWELLING: PLEASE SEE ATTACHED SCOPE OF W
010-046349-00 | 010-J037-07200 | 2024-11-18 | RSWDR2445781 |  | 100000 | REMOVE EXISTING 16 WINDOW(S), 4 DOOR(S) AND REPLACE WITH NEW. WORK TO COMPLY WITH RCO 612, RCO 308, AND RCO 113.6.1 WITH A U VALUE OF 0.35 OR BETTER.
010-046349-00 | 010-J037-07200 | 2024-08-06 | MMEPR2431743 |  | 0 | BUILDING PERMIT/PLAN REVIEW: ALTR2418076 INSPECT GAS LINES AND REPAIR AS NEEDED FOR 2 GAS FURNACES LICENSE NUMBER: H01274 ¦ SCOPE ITEM: FUEL GAS OR LP GAS
010-046349-00 | 010-J037-07200 | 2024-06-07 | MMEPR2423449 |  | 0 | BUILDING PERMIT/PLAN REVIEW: ALTR2418076 HVAC LICENSE NUMBER: H01274 ¦ SCOPE ITEM: VENTILATION SYSTEMS
010-046352-00 | 010-I028-06000 | 2022-11-10 | EMEPR2245204 |  | 0 | Building Permit/Plan Review: PMEPI2243433 Add 2 outlets for sump pump
010-046352-00 | 010-I028-06000 | 2020-03-06 | RSWDR2000872 |  | 35000 | REMOVE EXISTING 23 WINDOW(S), 0 DOOR(S) AND REPLACE WITH NEW. WORK TO COMPLY WITH RCO 612, RCO 308, AND RCO 113.6.1 WITH A U VALUE OF 0.35 OR BETTER. WINDOWS INFO: OK TO ISSUE PER T TAYLOR CERT OF APPROP HISTORIC COMMISSION APPROVAL 3/5/2020 APP# HR
010-046352-00 | 010-I028-06000 | 2022-10-28 | PMEPI2243433 |  | 31165 | ALTER ONE FAMILY 2 STORY DWELLING BY INSTALLING INTERIOR PERIMETER DRAIN AND SUMP PLUM
010-046354-00 | 010-B011-00400 | 2023-06-29 | PMEPR2327157 |  | 0 | BUILDING PERMIT/PLAN REVIEW: ALTR2327148 PLUMBING PER PLANS
010-046354-00 | 010-B011-00400 | 2023-06-29 | ALTR2327148 |  | 10000 | PLAN APPROVAL: FINAL REVIEWED FOR COMPLIANCE UNDER: 2019 RESIDENTIAL CODE OF OHIO USE/OCCUPANCY GROUP: 1, 2, 3 FAMILY DWELLING CONSTRUCTION TYPE: V-B DESCRIPTION OF WORK: ALTER A 2 STORY FRAMED, 1 FAMILY DWELLING TO REMODEL THE KITCHEN BY FRAMI
010-046354-00 | 010-B011-00400 | 2023-06-29 | EMEPR2327162 |  | 0 | BUILDING PERMIT/PLAN REVIEW: ALTR2327148 ELECTRIC PER PLANS
010-046354-00 | 010-B011-00400 | 2019-05-03 | MMLSR1908315 |  | 0 | Replacement of a Single A/C Unit or Heat Pump License Number: H00776
010-046354-00 | 010-B011-00400 | 2021-11-24 | EMEPR2146642 |  | 0 | BUILDING PERMIT/PLAN REVIEW: ALTR2139945 TO INSTALL 1 ELECTRIC OUTLET FOR SUMP PUMP
010-046354-00 | 010-B011-00400 | 2021-10-08 | ALTR2139945 |  | 40620 | Plan Approval: Final Reviewed For Compliance Under: 2019 Residential Code Of Ohio Use/Occupancy Group: 1, 2, 3 Family Dwelling Construction Type: V-B Description Of Work: Build a 2 Story Framed, 1 Family Dwelling by installing (11) intellijacks
010-046354-00 | 010-B011-00400 | 2024-03-06 |  |  |  | KITCHEN REMOD AND 1/2 BATH
010-046358-00 | 010-B004-00200 | 2022-12-07 | PMLSR2248530 |  | 0 | MLS SCOPE: WATER HEATER REPLACEMENT
010-046358-00 | 010-B004-00200 | 2022-12-07 | EMEPR2248535 |  | 0 | STAND ALONE OUTLET FOR TANKLESS
010-046362-00 | 010-R004-05300 | 2019-07-29 | MMLSR1914933 |  | 0 | MLS SCOPE: REPLACEMENT OF A SINGLE A/C UNIT OR HEAT PUMP LICENSE NUMBER: H00855 ¦ SCOPE ITEM: AIR CONDITIONING (INCLUDING CONDENSERS, EVAPORATORS, COMPRESSORS)
010-046362-00 | 010-R004-05300 | 2023-02-01 | MMLSR2305815 |  | 0 | MLS Scope: Replacement of a Single Furnace License Number: H00425 ¦ Scope Item: furnaces / air handlers / RTUs
010-046367-00 | 010-A038-04100 | 2019-02-26 | DECKR1901547 |  | 9000 | ALTER EXISTING DWELLING TO REPAIR AN EXISTING REAR DECK PER PLAN.
010-046367-00 | 010-A038-04100 | 2019-04-03 | RSWDR1901237 |  | 5000 | REMOVE EXISTING SHINGLE ROOF TO DECK AND REPLACE WITH NEW FELT UNDERLAYMENT, ICE BARRIER MEMBRANE AT EAVE, NECESSARY FLASHINGS, AND NEW ASPHALT SHINGLES. WORK TO COMPLY WITH RCO CHAPTER 9 & MANUFACTURE INSTALLATION INSTRUCTIONS. APPROVED PER COA UID_19-0
010-046368-00 | 010-D046-03300 | 2020-04-14 | ALTR2003261 |  | 3700 | ALT 2 STY SINGLE FAMILY DWG BY INSTALLING INTERIOR PERIMETER DRAIN SUMP WELL AND PUMP. SEPARATE ELECTRIC REQUIRED FOR PUMP ELECTRIC IF NEEDED. MLS
010-046368-00 | 010-D046-03300 | 2020-05-07 | EMEPR2008692 |  | 0 | BUILDING PERMIT/PLAN REVIEW: ALTR2003261 INSTALL ELECTRIC CIRCUIT AND SINGLE RECEPTACLE.
010-046370-00 | 010-B004-02100 | 2019-02-13 | RSWDR1900463 |  | 2400 | Remove existing 0 window(s), 3 door(s) and replace with new. Work to comply with RCO 612, RCO 308, and RCO 113.6.1 with a U Value of 0.35 or Better. Doors Info: REMOVE AND REPLACE 3 ENTRY DOORS
010-046371-00 | 010-I016-09700 | 2022-03-14 | RSWDR2210802 |  | 12238 | REMOVE EXISTING SHINGLE ROOF TO DECK AND REPLACE WITH NEW FELT UNDERLAYMENT, ICE BARRIER MEMBRANE AT EAVE, NECESSARY FLASHINGS, AND NEW ASPHALT SHINGLES. WORK TO COMPLY WITH RCO CHAPTER 9 & MANUFACTURE INSTALLATION INSTRUCTIONS.ROOF INFO: TEAR OFF AND RE
010-046371-00 | 010-I016-09700 | 2021-08-09 | MMLSR2131222 |  | 0 | MLS Scope: Replacement of a Single A/C Unit or Heat Pump License Number: H00287 ¦ Scope Item: air conditioning (including condensers, evaporators, compressors)
010-046377-00 | 010-D025-09200 | 2021-09-07 | RSWDR2135233 |  | 12000 | REMOVE EXISTING 14 WINDOW(S), 3 DOOR(S) AND REPLACE WITH NEW. WORK TO COMPLY WITH RCO 612, RCO 308, AND RCO 113.6.1 WITH A U VALUE OF 0.35 OR BETTER. A WORK SCOPE OF LESS THAN 100 SQUARE FEET DOES NOT REQUIRE A SIDING PERMIT. A WORK SCOPE OF LESS THA
010-046378-00 | 010-E048-09900 | 2024-09-12 | NEWR2437056 |  | 200000 | Reviewed For Compliance Under: 2019 Residential Code Of Ohio Use/Occupancy Group: 1, 2, 3 Family Dwelling Construction Type: V-B Description Of Work: Build a 2 Story Framed, 1 Family Dwelling on Full Slab, 2 Car Detached Garage, 3 Bedrooms, 2.5 Bat
010-046378-00 | 010-E048-09900 | 2024-11-15 | PMEPR2445529 |  | 0 | Building Permit/Plan Review: NEWR2437056 Run DWV and water piping to all fixtures.
010-046378-00 | 010-E048-09900 | 2024-10-18 | EMEPR2442012 |  | 0 | Building Permit/Plan Review: NEWR2437056 ROUGH AND FINISH WIRE ELECTRICALLY TO CODE, INSTALL PERM SERVICE
010-046378-00 | 010-E048-09900 | 2024-11-15 | MMEPR2445531 |  | 0 | Building Permit/Plan Review: NEWR2437056 Run CSST to all gas appliances. License Number: P00273 ¦ Scope Item: fuel gas or LP gas
010-046378-00 | 010-E048-09900 | 2024-11-21 | MMEPR2446331 |  | 0 | Building Permit/Plan Review: NEWR2437056 NEW BUILD COMPLETE HVAC INSTALLATION License Number: H00846 ¦ Scope Item: furnaces / air handlers / RTUs
010-046380-00 | 010-H048-04200 | 2021-07-02 |  |  |  | RECK FOR TOT INT/EXT REHAB
010-046380-00 | 010-H048-04200 | 2019-01-01 |  | REVI
010-046381-00 | 010-H048-04300 | 2019-01-01 |  | REVI
010-046394-00 | 010-R007-04200 | 2019-02-06 | ALTR1900935 |  | 50000 | ALTER A 1-STORY SINGLE FAMILY DWELLING : SCOPE OF WORK IS TO RENOVATE THE INTERIOR, REPLACE EXTERIOR DOORS, CONVERT A COVERED DECK INTO ENCLOSED FINISHED SPACE. NEW ELECTRIC , PLUMBING AND HVAC. CONTRACTOR SHALL PROTECT THE PLUMBING FROM FREEZING AND PRO
010-046394-00 | 010-R007-04200 | 2019-05-10 | EMEPR1908784 |  | 0 | BUILDING PERMIT/PLAN REVIEW: ALTR1900935 RE WIRE OF THE KITCHEN, BATHROOM AND FAMILY ROOM.
010-046394-00 | 010-R007-04200 | 2019-05-03 | PMEPR1908347 |  | 0 | BUILDING PERMIT/PLAN REVIEW: ALTR1900935 REPLACING DW WITH PVC AS NEEDED; REPLACING OR RESETTING FIXTURES AS NEEDED
010-046394-00 | 010-R007-04200 | 2019-06-13 | MMEPR1911375 |  | 0 | BUILDING PERMIT/PLAN REVIEW: ALTR1900935 RUN 3 WARM AIR SUPPLY FEEDS TO NEWLY ADDED BATH AND LAUNDRY AREA, REPLACE EXISTING CONDENSING UNIT, LINESET AND EVAPORATOR COIL LICENSE NUMBER: H00172 ¦ SCOPE ITEM: AIR CONDITIONING (INCLUDING CONDENSERS, EVAPOR
010-046396-00 | 010-A049-06600 | 2020-08-20 | RSWDR2004090 |  | 35000 | REMOVE EXISTING EXTERIOR WALL COVERING SYSTEM AND REPLACE WITH NEW EXTERIOR SIDING OVER AN APPROVED WATER-RESISTIVE BARRIER. WORK TO COMPLY WITH RCO 703. REMOVE EXISTING SHINGLE ROOF TO DECK AND REPLACE WITH NEW FELT UNDERLAYMENT, ICE BARRIER MEMBRANE
010-046398-00 | 010-A049-06400 | 2024-06-19 | MMLSR2425148 |  | 0 | MLS Scope: Replacement of a Single Furnace, A/C and/or Heat Pump License Number: H00425 ¦ Scope Item: air conditioning (including condensers, evaporators, compressors)
010-046398-00 | 010-A049-06400 | 2024-06-19 | MMLSR2425146 |  | 0 | MLS Scope: Replacement of a Single A/C Unit or Heat Pump License Number: H00425 ¦ Scope Item: air conditioning (including condensers, evaporators, compressors)
010-046401-00 | 010-J041-06300 | 2022-06-01 |  |  |  | RECK 2022 FOR INT REHAB
010-046401-00 | 010-J041-06300 | 2020-03-18 |  |  |  | INT REHAB
010-046401-00 | 010-J041-06300 | 2019-01-21 |  |  |  | REMODEL
010-046408-00 | 010-J026-08600 | 2022-11-09 | RSWDR2245094 |  | 14660 | Remove existing shingle roof to deck and replace with new felt underlayment, ice barrier membrane at eave, necessary flashings, and new asphalt shingles. Work to comply with RCO chapter 9 & Manufacture installation instructions.Roof Info: SHINGLE TEAR OF
010-046417-00 | 010-B010-11800 | 2023-01-17 | RSWDR2303770 |  | 10050 | Remove existing 0 window(s), 2 door(s) and replace with new. Work to comply with RCO 612, RCO 308, and RCO 113.6.1 with a U Value of 0.35 or Better. Doors Info: REPLACE FRONT AND BACK EXTERIOR DOORS TO RESIDENCE . Remove existing exterior wall covering
010-046419-00 | 010-E048-00600 | 2021-02-17 | RSWDR2105759 |  | 100 | Remove existing 1 window(s), 0 door(s) and replace with new. Work to comply with RCO 612, RCO 308, and RCO 113.6.1 with a U Value of 0.35 or Better.
010-046422-00 | 010-A036-03800 | 2019-07-08 | MMLSR1913103 |  | 0 | MLS Scope: Replacement of a Single Furnace, A/C and/or Heat Pump License Number: H00855 ¦ Scope Item: air conditioning (including condensers, evaporators, compressors) License Number: H00855 ¦ Scope Item: furnaces / air handlers / RTUs
010-046423-00 | 010-C035-01000 | 2019-01-01 |  |  |  | SPL/NWP/VD
010-046423-00 | 010-C035-01000 | 2019-01-01 |  |  |  | SPL_NWP_VD
010-046426-00 | 010-C044-07800 | 2021-05-25 | DMGR2119416 |  | 20000 | PLAN APPROVAL: FINAL REVIEWED FOR COMPLIANCE UNDER: 2019 RESIDENTIAL CODE OF OHIO USE/OCCUPANCY GROUP: 1, 2, 3 FAMILY DWELLING CONSTRUCTION TYPE: V-B DESCRIPTION OF WORK: ALTER A 2 STORY FRAMED, 1 FAMILY DWELLING BY REPAIRIN FIRE DAMAGE IN DWELL
010-046426-00 | 010-C044-07800 | 2019-09-11 | RSWDR1904612 |  | 5376 | REMOVE EXISTING SHINGLE ROOF TO DECK AND REPLACE WITH NEW FELT UNDERLAYMENT, ICE BARRIER MEMBRANE AT EAVE, NECESSARY FLASHINGS, AND NEW ASPHALT SHINGLES. WORK TO COMPLY WITH RCO CHAPTER 9 & MANUFACTURE INSTALLATION INSTRUCTIONS.ROOF INFO: ROOF
010-046426-00 | 010-C044-07800 | 2023-09-15 | DMGR2339401 |  | 20000 | PLAN APPROVAL: FINAL REVIEWED FOR COMPLIANCE UNDER: 2019 RESIDENTIAL CODE OF OHIO USE/OCCUPANCY GROUP: 1, 2, 3 FAMILY DWELLING CONSTRUCTION TYPE: V-B DESCRIPTION OF WORK: ALTER A 2 STORY FRAMED, 1 FAMILY DWELLING BY REPAIRING FIRE DAMAGE IN DWEL
010-046431-00 | 010-C036-06000 | 2019-03-05 | EMEPR1904117 |  | 0 | HARDWIRE SMOKE DETECTORS
010-046431-00 | 010-C036-06000 | 2019-03-05 | RSWDR1900701 |  | 1500 | REMOVE EXISTING 10 WINDOW(S), 0 DOOR(S) AND REPLACE WITH NEW. WORK TO COMPLY WITH RCO 612, RCO 308, AND RCO 113.6.1 WITH A U VALUE OF 0.35 OR BETTER. REMOVE EXISTING EXTERIOR WALL COVERING SYSTEM AND REPLACE WITH NEW EXTERIOR SIDING OVER AN APPROVED WA
010-046431-00 | 010-C036-06000 | 2019-05-03 | MMEPR1908345 |  | 0 | CHECK & TEST THE GAS PIPE LICENSE NUMBER: HO9999
010-046437-00 | 010-O017C-00200 | 2020-02-20 | 2020020357 |  | 0 | MECHANICAL, ELECTRICAL, GENERAL BUILDING TRADE, SPRINKLERS, FIRE ALARM
010-046438-00 | 010-C027-03300 | 2021-03-30 | MMLSR2111283 |  | 0 | MLS Scope: Replacement of a Single Furnace License Number: H00321 ¦ Scope Item: furnaces / air handlers / RTUs
010-046438-00 | 010-C027-03300 | 2021-03-29 | EMEPR2111070 |  | 0 | REPLACE 100 AMP ELECTRICAL PANEL
010-046443-00 | 010-C037-06100 | 2023-03-30 | MMLSR2313546 |  | 0 | MLS SCOPE: REPLACEMENT OF A SINGLE FURNACE, A/C AND/OR HEAT PUMP LICENSE NUMBER: H00150 ¦ SCOPE ITEM: FURNACES / AIR HANDLERS / RTUS
010-046443-00 | 010-C037-06100 | 2023-03-30 | EMEPR2313593 |  | 0 | AC/FURNACE
010-046443-00 | 010-C037-06100 | 2024-05-07 | DECKR2418576 |  | 2000 | PLAN APPROVAL: FINAL REVIEWED FOR COMPLIANCE UNDER: 2019 RESIDENTIAL CODE OF OHIO USE/OCCUPANCY GROUP: 1, 2, 3 FAMILY DWELLING CONSTRUCTION TYPE: V-B DESCRIPTION OF WORK: ALTER A 2 STORY 1 FAMILY DWELLING BY REPLACING WROUGHT IRON POSTS WITH (3)
010-046443-00 | 010-C037-06100 | 2024-05-13 | PMLSR2419397 |  | 0 | MLS SCOPE: WATER HEATER REPLACEMENT
010-046446-00 | 010-I052-01500 | 2024-01-01 |  |  |  | SPL/NWP/VD
010-046446-00 | 010-I052-01500 | 2023-04-12 | RSWDR2315263 |  | 70000 | Remove existing 5 window(s), 3 door(s) and replace with new. Work to comply with RCO 612, RCO 308, and RCO 113.6.1 with a U Value of 0.35 or Better. Remove existing exterior wall covering system and replace with new exterior siding over an approved wa
010-046447-00 | 010-J007-04700 | 2022-11-25 | PMEPR2247047 |  | 0 | REMOVE AND REPLACE UP TO 8 FEET OF CAST IRON PIPE WITH PVC SERVICING THE MAIN BATH TOILET, SINK, TUB, AND KITCHEN.
010-046448-00 | 010-C026-04300 | 2019-01-01 |  | REVI
010-046450-00 | 010-C036-05800 | 2024-09-27 | MMLSR2439218 |  | 0 | MLS SCOPE: REPLACEMENT OF A SINGLE FURNACE LICENSE NUMBER: H00150 ¦ SCOPE ITEM: FURNACES / AIR HANDLERS / RTUS
010-046452-00 | 010-I062-05300 | 2024-02-23 | ALTR2408448 |  | 25900 | Plan Approval: Final Reviewed For Compliance Under: 2019 Residential Code Of Ohio Use/Occupancy Group: 1, 2, 3 Family Dwelling Construction Type: V-B Description Of Work: Alter a 2 Story Framed, 1 Family Dwelling by building 20’x20’ wood framed
010-046452-00 | 010-I062-05300 | 2024-03-21 | EMEPR2412354 |  | 0 | Building Permit/Plan Review: ALTR2408448 Install Electric for new detached garage
010-046452-00 | 010-I062-05300 | 2023-03-30 | MMEPR2313622 |  | 0 | BUILDING PERMIT/PLAN REVIEW: ALTR2202169 NEW FURNACE, AC, DUCT ETC , NEW GAS LINES LICENSE NUMBER: H00079 ¦ SCOPE ITEM: FURNACES / AIR HANDLERS / RTUS
010-046452-00 | 010-I062-05300 | 2023-03-30 | PMEPR2313621 |  | 0 | BUILDING PERMIT/PLAN REVIEW: ALTR2202169 NEW PLUMBING DRAINS, WATERLINES, HWH ETC
010-046452-00 | 010-I062-05300 | 2019-02-21 |  |  |  | REHAB OR DEMO, DWLG BOARDED UP
010-046452-00 | 010-I062-05300 | 2021-03-18 |  |  |  | INT/EXT REHAB
010-046452-00 | 010-I062-05300 | 2023-01-01 |  |  |  | SPL/NWP/VD
010-046452-00 | 010-I062-05300 | 2023-03-27 | EMEPR2312939 |  | 0 | BUILDING PERMIT/PLAN REVIEW: ALTR2202169 RE HOUSE TO CODE NEW SERVICE OUTLETS CKS SMOKE DET. CKS GFI CKS DRYER CK WASHER CK' TB
010-046452-00 | 010-I062-05300 | 2019-11-11 |  |  |  | RECK FOR REHAB/DEMO
010-046452-00 | 010-I062-05300 | 2022-07-27 |  |  |  | INT/EXT REHAB
010-046452-00 | 010-I062-05300 | 2023-06-30 |  |  |  | REMODEL
010-046459-00 | 010-C036-08900 | 2019-10-14 | MMEPR1920898 |  | 0 | REPLACE OLD GAS LINES WITH NEW LICENSE NUMBER: HO9999
010-046460-00 | 010-A060-05100 | 2019-01-01 |  | REVI
010-046461-00 | 010-A059-03200 | 2021-03-12 | ALTR2108706 |  | 22000 | PLAN APPROVAL: FINAL REVIEWED FOR COMPLIANCE UNDER: 2019 RESIDENTIAL CODE OF OHIO USE/OCCUPANCY GROUP: 1, 2, 3 FAMILY DWELLING CONSTRUCTION TYPE: V-B DESCRIPTION OF WORK: ALTER A 2 STORY FRAMED, 1 FAMILY DWELLING BY BUILDING A 22’X22’ WOOD FRAME
010-046461-00 | 010-A059-03200 | 2021-02-03 | PMLSR2104016 |  | 0 | MLS SCOPE: WATER HEATER REPLACEMENT
010-046461-00 | 010-A059-03200 | 2021-06-17 | EMEPR2122904 |  | 0 | BUILDING PERMIT/PLAN REVIEW: ALTR2108706 OVERHEAD BRANCH CIRCUIT TO DETACHED GARAGE. INSTALL 30AMP TWO CIRCUIT SUBPANEL IN DETACHED GARAGE WITH TWO 20AMP GFCI OUTLETS AND FIVE 15AMP LIGHTS ON A 15AMP CIRCUIT.
010-046465-00 | 010-E015-07300 | 2022-09-12 | PMLSR2236684 |  | 0 | MLS SCOPE: WATER HEATER REPLACEMENT
010-046465-00 | 010-E015-07300 | 2020-06-23 | MMLSR2012217 |  | 0 | MLS SCOPE: REPLACEMENT OF A SINGLE FURNACE, A/C AND/OR HEAT PUMP LICENSE NUMBER: H00425 ¦ SCOPE ITEM: AIR CONDITIONING (INCLUDING CONDENSERS, EVAPORATORS, COMPRESSORS)
010-046465-00 | 010-E015-07300 | 2019-01-15 | PMEPR1900988 |  | 0 | BUILDING PERMIT/PLAN REVIEW: ALTR1900081 REWORKING SHOWER BATHROOM TO NEW LAYOUT: (1) SHOWER (1) WATER CLOSET (1) LAVATORY
010-046465-00 | 010-E015-07300 | 2019-02-14 | MMEPR1902942 |  | 0 | BUILDING PERMIT/PLAN REVIEW: ALTR1900081 INSTALLED NEW DUCT WORK AND HP AND AH LICENSE NUMBER: H00047 ¦ SCOPE ITEM: VENTILATION SYSTEMS
010-046465-00 | 010-E015-07300 | 2019-02-07 | EMEPR1902526 |  | 0 | BUILDING PERMIT/PLAN REVIEW: ALTR1900081 ELECTRIC PER PLANS
010-046465-00 | 010-E015-07300 | 2019-01-04 | ALTR1900081 |  | 120000 | ALTER THREE STORY SINGLE FAMILY DWELLING (VERIFIES IN HISTORY) TO RENOVATE EXISTING THIRD FLOOR LIVING SPACE. MINOR DRYWALL WORK REPLACE PLUMBING FIXTURES NEW LIGHTING NEW WINDOWS PER C OF A 18-11-11. NEW HEAT PUMP. MECHANICAL ELECTRICAL AND PLUMBING
010-046467-00 | 010-F031-03200 | 2025-01-01 |  |  |  | SPL/NWP/VD
010-046469-00 | 010-J041-09700 | 2023-06-13 | RSWDR2324551 |  | 750 | **THIS IS A REPAIR TO THE FRONT PORCH** Install new asphalt shingle roof over existing roof. Two asphalt shingle roofs maximum permitted per RCO 907.3. Work to comply with RCO chapter 9. Roof Info: REPAIR SOFTS AND FASCIA AND INSTALL NEW ASHPALT
010-046481-00 | 010-I019-03400 | 2020-07-13 |  |  |  | RECK FOR REHAB
010-046481-00 | 010-I019-03400 | 2023-06-30 |  |  |  | REHAB
010-046481-00 | 010-I019-03400 | 2022-05-10 |  |  |  | REHAB
010-046481-00 | 010-I019-03400 | 2021-02-22 |  |  |  | REHAB
010-046482-00 | 010-F002-09600 | 2019-02-13 | RSWDR1900461 |  | 75 | Remove existing 14 window(s), 0 door(s) and replace with new. Work to comply with RCO 612, RCO 308, and RCO 113.6.1 with a U Value of 0.35 or Better.
010-046482-00 | 010-F002-09600 | 2021-08-03 | RSWDR2130219 |  | 18000 | Remove existing exterior wall covering system and replace with new exterior siding over an approved water-resistive barrier. Work to comply with RCO 703.Siding Info: Vinyl Remove existing shingle roof to deck and replace with new felt underlayment, ice
010-046485-00 | 010-R035-01600 | 2019-08-29 | RSWDR1904348 |  | 5800 | REMOVE EXISTING SHINGLE ROOF TO DECK AND REPLACE WITH NEW FELT UNDERLAYMENT, ICE BARRIER MEMBRANE AT EAVE, NECESSARY FLASHINGS, AND NEW ASPHALT SHINGLES. WORK TO COMPLY WITH RCO CHAPTER 9 & MANUFACTURE INSTALLATION INSTRUCTIONS.ROOF INFO: TEAR OFF SHINGL
010-046485-00 | 010-R035-01600 | 2019-05-30 | MMLSR1910350 |  | 0 | MLS SCOPE: REPLACEMENT OF A SINGLE A/C UNIT OR HEAT PUMP LICENSE NUMBER: H00020 ¦ SCOPE ITEM: AIR CONDITIONING (INCLUDING CONDENSERS, EVAPORATORS, COMPRESSORS)
010-046485-00 | 010-R035-01600 | 2019-08-29 | EMEPC1917478 |  | 0 | PROVIDE ELECTRIC SERVICE FOR 56 SMALL CELL IN TOWER WITH METER AND DISCONNECT
010-046485-00 | 010-R035-01600 | 2020-07-15 | RSWDR2003251 |  | 5000 | REMOVE EXISTING 4 WINDOW(S), 0 DOOR(S) AND REPLACE WITH NEW. WORK TO COMPLY WITH RCO 612, RCO 308, AND RCO 113.6.1 WITH A U VALUE OF 0.35 OR BETTER. WINDOWS INFO: REPLACING 4 BEDROOM WINDOWS.
010-046485-00 | 010-R035-01600 | 2024-06-26 | EMEPR2426357 |  | 0 | Building Permit/Plan Review: pmepi2426306 Install dedicated gfi for sump pump.
010-046485-00 | 010-R035-01600 | 2024-06-26 | PMEPI2426306 |  | 6025 | ALTER ONE FAMILY 2 STORY DWELLING BY INSTALLING SUMP PUMP AND PIT ONLY
010-046485-00 | 010-R035-01600 | 2023-10-24 | PMLSR2345227 |  | 0 | MLS Scope: Water Heater Replacement
010-046489-00 | 010-O054DD-35800 | 2021-08-09 | MMEPR2131142 |  | 0 | INSTALL DUCTLESS MINI SPLIT LICENSE NUMBER: H00169 ¦ SCOPE ITEM: HEAT PUMPS / GROUND SOURCE HEAT PUMPS
010-046489-00 | 010-O054DD-35800 | 2019-01-23 |  |  |  | COMP OF REHAB
010-046498-00 | 010-I019-04700 | 2019-05-17 | RSWDR1902298 |  | 8000 | REMOVE EXISTING SHINGLE ROOF TO DECK AND REPLACE WITH NEW FELT UNDERLAYMENT, ICE BARRIER MEMBRANE AT EAVE, NECESSARY FLASHINGS, AND NEW ASPHALT SHINGLES. WORK TO COMPLY WITH RCO CHAPTER 9 & MANUFACTURE INSTALLATION INSTRUCTIONS.ROOF INFO: SHINGLE TEAR OF
010-046498-00 | 010-I019-04700 | 2024-09-03 | MMLSR2435723 |  | 0 | MLS SCOPE: REPLACEMENT OF A SINGLE FURNACE, A/C AND/OR HEAT PUMP LICENSE NUMBER: H01127 ¦ SCOPE ITEM: AIR CONDITIONING (INCLUDING CONDENSERS, EVAPORATORS, COMPRESSORS)
010-046499-00 | 010-R053-02200 | 2024-04-02 | RSWDR2413793 |  | 220 | Remove existing 0 window(s), 1 door(s) and replace with new. Work to comply with RCO 612, RCO 308, and RCO 113.6.1 with a U Value of 0.35 or Better. Doors Info: GARAGE MAN DOOR
010-046499-00 | 010-R053-02200 | 2022-08-12 | MMEPR2232639 |  | 0 | BUILDING PERMIT/PLAN REVIEW: ALTR2204373 SECOND FLOOR BATHROOM REMODEL. REWORK DUCT AND VENT NEW FAN. LICENSE NUMBER: H01091 ¦ SCOPE ITEM: DUCTWORK / DAMPERS
010-046499-00 | 010-R053-02200 | 2019-11-05 | PMLSR1922787 |  | 0 | MLS SCOPE: WATER HEATER REPLACEMENT
010-046499-00 | 010-R053-02200 | 2022-01-24 | ALTR2204373 |  | 37569 | PLAN APPROVAL: FINAL REVIEWED FOR COMPLIANCE UNDER: 2019 RESIDENTIAL CODE OF OHIO USE/OCCUPANCY GROUP: 1, 2, 3 FAMILY DWELLING CONSTRUCTION TYPE: V-B DESCRIPTION OF WORK: ALTER A 1 FAMILY DWELLING BY RENOVATING MASTER BATHROOM. WORK INCLUDES PLU
010-046499-00 | 010-R053-02200 | 2022-07-27 | PMEPR2230437 |  | 0 | BUILDING PERMIT/PLAN REVIEW: ALTR2204373 REMODEL SECOND FLOOR FULL BATHROOM. WATER CLOSET AND BIDET TO REMAIN IN EXISTING LOCATION. RELOCATE LAVATORY. DELETE TUB AND ADD SHOWER.
010-046499-00 | 010-R053-02200 | 2022-08-10 | EMEPR2232319 |  | 0 | BUILDING PERMIT/PLAN REVIEW: ALTR2204373 NEW BATHROOM ELECTRIC
010-046500-00 | 010-C051-05500 | 2020-09-28 | DEMO2009213 |  | 9975 | SRTN1800564 & VIOL1800097 DEMO OF 2 STY 952 SF MAIN BUILDING MILO - GROGAN AC DEMOLITION OF 8' FENCE INSTALLED WITHOUT PERMIT INCLUDED. COMPLETION OF THE WORK DESCRIBED ON THIS PERMIT, INCLUDING ALL REQUIRED INSPECTIONS AND APPROVALS, WILL COMPL
010-046500-00 | 010-C051-05500 | 2022-05-09 |  |  |  | NEW DWLG
010-046500-00 | 010-C051-05500 | 2020-06-08 |  |  |  | RECHECK 2021 FOR REHAB
010-046500-00 | 010-C051-05500 | 2023-02-22 |  |  |  | NEW DWLG
010-046500-00 | 010-C051-05500 | 2021-04-28 |  |  |  | POSS NEW DWLG
010-046500-00 | 010-C051-05500 | 2024-01-05 |  |  |  | NEW DWLG
010-046509-00 | 010-N243-07900 | 2022-01-01 |  |  |  | SPL/NWP/VD
010-046510-00 | 010-E060-03100 | 2024-10-03 | PMLSC2439986 |  | 0 | MLS SCOPE: BACKFLOW PREVENTER NEW OR REPLACEMENT
010-046511-00 | 010-I063-08600 | 2023-05-08 | MMLSR2318902 |  | 0 | MLS Scope: Replacement of a Single Furnace, A/C and/or Heat Pump License Number: H00855 ¦ Scope Item: air conditioning (including condensers, evaporators, compressors) License Number: H00855 ¦ Scope Item: furnaces / air handlers / RTUs
010-046516-00 | 010-K035-18800 | 2021-06-01 | MMLSR2120234 |  | 0 | MLS Scope: Replacement of a Single A/C Unit or Heat Pump License Number: H00578 ¦ Scope Item: air conditioning (including condensers, evaporators, compressors)
010-046516-00 | 010-K035-18800 | 2021-05-27 | MMLSR2119758 |  | 0 | MLS Scope: Replacement of a Single A/C Unit or Heat Pump License Number: H00578 ¦ Scope Item: air conditioning (including condensers, evaporators, compressors)
010-046518-00 | 010-H047-13100 | 2020-02-21 | ALTR2001865 |  | 40000 | PLAN APPROVAL: FINAL REVIEWED FOR COMPLIANCE UNDER: 2019 RESIDENTIAL CODE OF OHIO USE/OCCUPANCY GROUP: 1, 2, 3 FAMILY DWELLING CONSTRUCTION TYPE: V-B DESCRIPTION OF WORK: ALTER A 2 STORY FRAMED, 1 FAMILY DWELLING BY REMOVING AND REPLACING DYWALL
010-046518-00 | 010-H047-13100 | 2022-04-20 |  |  |  | RECK 2023 FOR POSS DEMO/REHAB
010-046518-00 | 010-H047-13100 | 2019-01-01 |  | REVI
010-046518-00 | 010-H047-13100 | 2022-02-11 | DEMO2207045 |  | 10000 | DEMO OF MAIN SFD 2 STY AC NEAR EAST
010-046518-00 | 010-H047-13100 | 2021-07-27 | RSWDR2129261 |  | 6000 | REMOVE EXISTING 16 WINDOW(S), 2 DOOR(S) AND REPLACE WITH NEW. WORK TO COMPLY WITH RCO 612, RCO 308, AND RCO 113.6.1 WITH A U VALUE OF 0.35 OR BETTER. REMOVE EXISTING EXTERIOR WALL COVERING SYSTEM AND REPLACE WITH NEW EXTERIOR SIDING OVER AN APPROVED W
010-046518-00 | 010-H047-13100 | 2023-06-13 |  |  |  | RECHECK 2024 FOR REAR ADDNS
010-046518-00 | 010-H047-13100 | 2021-03-08 |  |  |  | DEMO OR REHAB
010-046523-00 | 010-B054-04300 | 2019-06-13 | ALTM1905943 |  | 20000 | ALT 2 STY 4 OR MOR FAMILY DWELLING TO INSTALL (5) EGRESS WINDOWS & WELLS
010-046524-00 | 010-I046-04400 | 2021-03-01 | PMLSR2107243 |  | 0 | MLS Scope: Water Heater Replacement
010-046524-00 | 010-I046-04400 | 2023-02-25 | PMLSR2309127 |  | 0 | MLS Scope: Water Heater Replacement
010-046524-00 | 010-I046-04400 | 2021-02-22 | MMLSR2106517 |  | 0 | MLS Scope: Replacement of a Single Furnace License Number: H00430 ¦ Scope Item: furnaces / air handlers / RTUs
010-046532-00 | 010-B045-06700 | 2019-04-13 | RSWDR1901471 |  | 9563 | REMOVE EXISTING 24 WINDOW(S), 0 DOOR(S) AND REPLACE WITH NEW. WORK TO COMPLY WITH RCO 612, RCO 308, AND RCO 113.6.1 WITH A U VALUE OF 0.35 OR BETTER.
010-046537-00 | 010-J039-09900 | 2020-02-13 | MMEPR2003251 |  | 0 | BUILDING PERMIT/PLAN REVIEW: ALTR2000981 INSTALL NEW FURNACE, AIR CONDITIONER, DUCTING, BATH FANS LICENSE NUMBER: H00167 ¦ SCOPE ITEM: FURNACES / AIR HANDLERS / RTUS
010-046537-00 | 010-J039-09900 | 2020-02-14 | PMEPR2003330 |  | 0 | BUILDING PERMIT/PLAN REVIEW: ALTR2000981 NEW PLUMBING FOR REMODEL OF HOUSE.
010-046537-00 | 010-J039-09900 | 2020-03-10 | MMEPR2005133 |  | 0 | BUILDING PERMIT/PLAN REVIEW: ALTR2000981 GAS PIPING FOR REMODEL LICENSE NUMBER: P00502 ¦ SCOPE ITEM: FUEL GAS OR LP GAS
010-046537-00 | 010-J039-09900 | 2020-03-20 | EMEPR2005958 |  | 0 | BUILDING PERMIT/PLAN REVIEW: ALTR2000981 ALL NEW INTERIOR ELECTRIC
010-046537-00 | 010-J039-09900 | 2020-01-29 | ALTR2000981 |  | 90000 | PLAN APPROVAL: FINAL REVIEWED FOR COMPLIANCE UNDER: 2019 RESIDENTIAL CODE OF OHIO USE/OCCUPANCY GROUP: 1, 2, 3 FAMILY DWELLING CONSTRUCTION TYPE: V-B DESCRIPTION OF WORK: ALTER 2 STORY FRAMED, 1 FAMILY DWELLING FOR FULL INTERIOR REMODEL AND NEW
010-046538-00 | 010-D035-01500 | 2021-11-19 | MMLSR2145968 |  | 0 | MLS SCOPE: REPLACEMENT OF A SINGLE FURNACE LICENSE NUMBER: H00150 ¦ SCOPE ITEM: FURNACES / AIR HANDLERS / RTUS
010-046538-00 | 010-D035-01500 | 2024-08-05 | RSWDR2431213 |  | 13667 | REMOVE EXISTING SHINGLE ROOF TO DECK AND REPLACE WITH NEW FELT UNDERLAYMENT, ICE BARRIER MEMBRANE AT EAVE, NECESSARY FLASHINGS, AND NEW ASPHALT SHINGLES. WORK TO COMPLY WITH RCO CHAPTER 9 & MANUFACTURE INSTALLATION INSTRUCTIONS.
010-046538-00 | 010-D035-01500 | 2024-07-18 | RSWDR2429719 |  | 7500 | REMOVE EXISTING 15 WINDOW(S), 0 DOOR(S) AND REPLACE WITH NEW. WORK TO COMPLY WITH RCO 612, RCO 308, AND RCO 113.6.1 WITH A U VALUE OF 0.35 OR BETTER.
010-046538-00 | 010-D035-01500 | 2024-09-05 | PMLSR2436273 |  | 0 | MLS SCOPE: GAS WATER HEATER REPLACEMENT
010-046538-00 | 010-D035-01500 | 2024-08-05 | MMLSR2430997 |  | 0 | REPLACEMENT OF A SINGLE A/C UNIT OR HEAT PUMP - REPLACE AC LICENSE NUMBER: H00378
010-046538-00 | 010-D035-01500 | 2024-07-30 | EMEPR2430230 |  | 0 | INSTALL NEW 100 AMP PANEL/METER
010-046542-00 | 010-J031-01100 | 2020-03-09 | RSWDR2000893 |  | 12000 | REMOVE EXISTING 9 WINDOW(S), 1 DOOR(S) AND REPLACE WITH NEW. WORK TO COMPLY WITH RCO 612, RCO 308, AND RCO 113.6.1 WITH A U VALUE OF 0.35 OR BETTER.
010-046542-00 | 010-J031-01100 | 2020-08-31 | PMEPR2017921 |  | 0 | BUILDING PERMIT/PLAN REVIEW: ALTR2003154 RUN DWV AND WATER PIPING TO ALL FIXTURES.
010-046542-00 | 010-J031-01100 | 2020-08-31 | MMEPR2017923 |  | 0 | BUILDING PERMIT/PLAN REVIEW: ALTR2003154 RUN CSST TO ALL GAS APPLIANCES. LICENSE NUMBER: P00091 ¦ SCOPE ITEM: FUEL GAS OR LP GAS
010-046542-00 | 010-J031-01100 | 2020-07-23 | MMEPR2014774 |  | 0 | BUILDING PERMIT/PLAN REVIEW: ALTR2003154 NEW HOME HVAC INSTALLATION/AWARE SPECS LICENSE NUMBER: H00846 ¦ SCOPE ITEM: FURNACES / AIR HANDLERS / RTUS
010-046542-00 | 010-J031-01100 | 2020-08-24 | EMEPR2017280 |  | 0 | BUILDING PERMIT/PLAN REVIEW: ALTR2003154 RE WIRE EXISTING HOUSE
010-046542-00 | 010-J031-01100 | 2020-08-11 | EMEPR2016291 |  | 0 | BUILDING PERMIT/PLAN REVIEW: ALTR2003154 INTERIOR ELECTRICAL RENOVATION
010-046542-00 | 010-J031-01100 | 2020-04-08 | ALTR2003154 |  | 100000 | PLAN APPROVAL: FINAL REVIEWED FOR COMPLIANCE UNDER: 2019 RESIDENTIAL CODE OF OHIO USE/OCCUPANCY GROUP: 1, 2, 3 FAMILY DWELLING CONSTRUCTION TYPE: V-B DESCRIPTION OF WORK: ALTER A 2 STORY FRAMED, 1 FAMILY DWELLING: PROJECT SCOPE IS TO RENOVATE T
010-046542-00 | 010-J031-01100 | 2020-03-18 | EMEPR2005753 |  | 0 | SET OVERHEAD TEMP ELECTRIC
010-046542-00 | 010-J031-01100 | 2021-03-10 |  |  |  | RENO OF INT/EXT
010-046543-00 | 010-K045-06300 | 2019-04-19 | RSWDR1901641 |  | 1500 | Remove existing exterior wall covering system and replace with new exterior siding over an approved water-resistive barrier. Work to comply with RCO 703. Remove existing shingle roof to deck and replace with new felt underlayment, ice barrier membrane
010-046544-00 | 010-K045-06000 | 2021-11-09 | RSWDR2144561 |  | 12624 | REMOVE EXISTING SHINGLE ROOF TO DECK AND REPLACE WITH NEW FELT UNDERLAYMENT, ICE BARRIER MEMBRANE AT EAVE, NECESSARY FLASHINGS, AND NEW ASPHALT SHINGLES. WORK TO COMPLY WITH RCO CHAPTER 9 & MANUFACTURE INSTALLATION INSTRUCTIONS.ROOF INFO: ROOF REPLACEMENT
010-046546-00 | 010-C058-10100 | 2021-09-17 | PMEPR2136899 |  | 0 | BUILDING PERMIT/PLAN REVIEW: NEWR2113629 INSTALL NEW PLUMBING PER APPROVED BUILDING DOCUMENTS
010-046546-00 | 010-C058-10100 | 2021-09-17 | MMEPR2136901 |  | 0 | BUILDING PERMIT/PLAN REVIEW: NEWR2113629 INSTALL NEW GAS PIPING PER APPROVED BUILDING DOCUMENTS LICENSE NUMBER: P00270 ¦ SCOPE ITEM: FUEL GAS OR LP GAS
010-046546-00 | 010-C058-10100 | 2021-09-22 | EMLSR2137457 |  | 0 | MLS SCOPE: TEMPORARY/FREESTANDING SERVICE (UP TO 200 AMPS DURING CONSTRUCTION)
010-046546-00 | 010-C058-10100 | 2021-10-15 | EMEPR2140821 |  | 0 | BUILDING PERMIT/PLAN REVIEW: NEWR2113629 ROUGH AND FINISH WIRE ELECTRICALLY
010-046546-00 | 010-C058-10100 | 2021-10-19 | MMEPR2141346 |  | 0 | BUILDING PERMIT/PLAN REVIEW: NEWR2113629 NEW HOME HVAC INSTALLATION LICENSE NUMBER: H00846 ¦ SCOPE ITEM: FURNACES / AIR HANDLERS / RTUS
010-046546-00 | 010-C058-10100 | 2021-10-12 | MMEPR2140332 |  | 0 | BUILDING PERMIT/PLAN REVIEW: NEWR2113629 PERMIT FOR FIREPLACE LICENSE NUMBER: HIC-L00161 ¦ SCOPE ITEM: FACTORY BUILT FIREPLACES (PRE-FAB)
010-046546-00 | 010-C058-10100 | 2023-06-05 |  |  |  | EXT FEAT
010-046546-00 | 010-C058-10100 | 2021-04-16 | NEWR2113629 |  | 256000 | DWLG COMPLETION
010-046550-00 | 010-J020-06900 | 2021-04-01 |  |  |  | FOR ADDNS
010-046550-00 | 010-J020-06900 | 2020-04-23 | EMEPR2007830 |  | 0 | BUILDING PERMIT/PLAN REVIEW: NEWR1911513 NEW HOME CONSTRUCTION ROUGH, SERVICE AND FINISH ELECTRIC 815 OAKWOOD NCRC10
010-046550-00 | 010-J020-06900 | 2020-03-25 | EMLSR2006194 |  | 0 | BUILDING PERMIT/PLAN REVIEW: NEWR1911513 MLS SCOPE: TEMPORARY/FREESTANDING SERVICE (UP TO 200 AMPS DURING CONSTRUCTION)
010-046550-00 | 010-J020-06900 | 2020-05-06 | MMEPR2008594 |  | 0 | BUILDING PERMIT/PLAN REVIEW: NEWR1911513 GAS ROUGH AND FINISH LICENSE NUMBER: P00518 ¦ SCOPE ITEM: FUEL GAS OR LP GAS
010-046550-00 | 010-J020-06900 | 2020-04-03 | PMEPR2006712 |  | 0 | BUILDING PERMIT/PLAN REVIEW: NEWR1911513 PLUMBING UNDERGROUND, TOP OUT AND FINISH.
010-046550-00 | 010-J020-06900 | 2020-04-17 | MMEPR2007511 |  | 0 | BUILDING PERMIT/PLAN REVIEW: NEWR1911513 INSTALLATION OF HVAC EQUIPMENT AND ACCOMPANYING DUCT WORK LICENSE NUMBER: H00165 ¦ SCOPE ITEM: AIR CONDITIONING (INCLUDING CONDENSERS, EVAPORATORS, COMPRESSORS)
010-046553-00 | 010-F019-01500 | 2022-07-29 | NEWR2113672 |  | 256000 | PLAN APPROVAL: FINAL REVIEWED FOR COMPLIANCE UNDER: 2019 RESIDENTIAL CODE OF OHIO DESCRIPTION OF WORK: BUILD A 2 STORY FRAME, 1 FAMILY DWELLING FULL BASEMENT, UNFINISHED, 2 CAR DETACHED GARAGE, 3 BEDROOMS, 2.5 BATHROOMS, 2ND FLOOR LAUNDRY. B
010-046553-00 | 010-F019-01500 | 2019-12-10 |  |  |  | IMPROVEMENTS
010-046553-00 | 010-F019-01500 | 2019-02-04 |  |  |  | IMPROVEMENTS
010-046553-00 | 010-F019-01500 | 2023-05-30 |  |  |  | REAR ADDNS
010-046553-00 | 010-F019-01500 | 2022-11-21 | EMLSR2246625 |  | 0 | BUILDING PERMIT/PLAN REVIEW: PLEX2245128 MLS SCOPE: ELECTRIC FOR SOLAR PHOTOVOLTAIC (PV) SYSTEM
010-046553-00 | 010-F019-01500 | 2021-11-29 | MMEPR2146978 |  | 0 | BUILDING PERMIT/PLAN REVIEW: NEWR2113672 NEW HOME HVAC INSTALLATION LICENSE NUMBER: H00846 ¦ SCOPE ITEM: FURNACES / AIR HANDLERS / RTUS
010-046553-00 | 010-F019-01500 | 2022-07-29 | EMEPR2141269 |  | 0 | BUILDING PERMIT/PLAN REVIEW: NEWR2113672 ROUGH AND FINISH WIRE ELECTRICALLY TO CODE
010-046553-00 | 010-F019-01500 | 2022-07-29 | EMLSR2134430 |  | 0 | MLS SCOPE: TEMPORARY/FREESTANDING SERVICE (UP TO 200 AMPS DURING CONSTRUCTION)
010-046553-00 | 010-F019-01500 | 2022-07-29 | MMEPR2138407 |  | 0 | BUILDING PERMIT/PLAN REVIEW: NEWR2113672 INSTALL NEW GAS PIPING PER APPROVED BUILDING DOCUMENTS LICENSE NUMBER: P00270 ¦ SCOPE ITEM: FUEL GAS OR LP GAS
010-046553-00 | 010-F019-01500 | 2022-07-29 | PMEPR2138406 |  | 0 | BUILDING PERMIT/PLAN REVIEW: NEWR2113672 INSTALL NEW PLUMBING PER APPROVED BUILDING DOCUMENTS
010-046553-00 | 010-F019-01500 | 2022-07-29 | EMLSR2137459 |  | 0 | 9/23/21 - THIS PERMIT CLOSED AS DUPLICATE OF #EMLSR2134430 - DBAXTER-DANIEL MLS SCOPE: TEMPORARY/FREESTANDING SERVICE (UP TO 200 AMPS DURING CONSTRUCTION)
010-046554-00 | 010-J014-06400 | 2022-10-08 | RSWDR2240470 |  | 16000 | REMOVE EXISTING SHINGLE ROOF TO DECK AND REPLACE WITH NEW FELT UNDERLAYMENT, ICE BARRIER MEMBRANE AT EAVE, NECESSARY FLASHINGS, AND NEW ASPHALT SHINGLES. WORK TO COMPLY WITH RCO CHAPTER 9 & MANUFACTURE INSTALLATION INSTRUCTIONS. APPROVED PER COA GV-22-11
010-046554-00 | 010-J014-06400 | 2022-04-06 | RSWDR2214396 |  | 30000 | REMOVE EXISTING 4 WINDOW(S), 2 DOOR(S) AND REPLACE WITH NEW. WORK TO COMPLY WITH RCO 612, RCO 308, AND RCO 113.6.1 WITH A U VALUE OF 0.35 OR BETTER.WINDOWS INFO: FAMILY ROOM & REAR BEDROOM ADDITION TO HAVE WINDOWS REPLACED WITH MARVIN ULTIMATE DOUBLE HU
010-046558-00 | 010-J049-06700 | 2022-05-09 | PMEPR2218784 |  | 0 | BUILDING PERMIT/PLAN REVIEW: ALTR2212101 ADD UPSTAIRS LAUNDRY AND RELOCATE KITCHEN SINK
010-046558-00 | 010-J049-06700 | 2022-05-17 | MMEPR2220108 |  | 0 | BUILDING PERMIT/PLAN REVIEW: ALTR2212101 KITCHEN EXHAUST HOOD AND DRYER VENT INSTALLATIONS LICENSE NUMBER: H00079 ¦ SCOPE ITEM: DUCTWORK / DAMPERS
010-046558-00 | 010-J049-06700 | 2022-03-22 | ALTR2212101 |  | 56743 | PLAN APPROVAL: FINAL REVIEWED FOR COMPLIANCE UNDER: 2019 RESIDENTIAL CODE OF OHIO USE/OCCUPANCY GROUP: 1, 2, 3 FAMILY DWELLING CONSTRUCTION TYPE: V-B DESCRIPTION OF WORK: ALTER A 2 STORY FRAMED, 2 FAMILY DWELLING BY REMODELING KITCHEN IN UNIT 10
010-046558-00 | 010-J049-06700 | 2022-04-27 | EMEPR2217221 |  | 0 | BUILDING PERMIT/PLAN REVIEW: ALTR2212101 KITCHEN REMODEL PLUGS LIGHTS
010-046568-00 | 010-J055-09900 | 2022-04-06 | RSWDR2214326 |  | 19255 | REMOVE EXISTING EXTERIOR WALL COVERING SYSTEM AND REPLACE WITH NEW EXTERIOR SIDING OVER AN APPROVED WATER-RESISTIVE BARRIER. WORK TO COMPLY WITH RCO 703.SIDING INFO: REPLACE SIDING ON HOUSE LIKE FOR LIKE REMOVE EXISTING SHINGLE ROOF TO DECK AND REPLACE
010-046573-00 | 010-N031-21100 | 2022-01-16 | RSWDR2203574 |  | 5383 | REMOVE EXISTING 12 WINDOW(S), 0 DOOR(S) AND REPLACE WITH NEW. WORK TO COMPLY WITH RCO 612, RCO 308, AND RCO 113.6.1 WITH A U VALUE OF 0.35 OR BETTER.WINDOWS INFO: REMOVE 12 WINDOWS AND INSTALL 12 NEW WINDOWS
010-046573-00 | 010-N031-21100 | 2021-11-29 | EMEPR2146961 |  | 0 | INSTALL METER HOUSING
010-046576-00 | 010-I015-12700 | 2022-12-28 | MMLSR2250983 |  | 0 | MLS Scope: Replacement of a Single Furnace License Number: H00150 ¦ Scope Item: furnaces / air handlers / RTUs
010-046577-00 | 010-D041-02300 | 2019-05-24 | PMEPR1909960 |  | 0 | INSTALL NEW SUB WATER METER - ANY NEW WATER DISTRIBUTION PIPE AND FITTINGS WILL COMPLY WITH ONE OF THE STANDARDS LISTED IN OPC TABLE 605.4 OR 605.5. ANY NEW VALVES WILL COMPLY WITH ONE OF THE STANDARDS LISTED IN OPC TABLE 605.7. VALVE LOCATIONS WILL CO
010-046577-00 | 010-D041-02300 | 2019-05-24 | PMEPR1909959 |  | 0 | INSTALL NEW SUB WATER METER - ANY NEW WATER DISTRIBUTION PIPE AND FITTINGS WILL COMPLY WITH ONE OF THE STANDARDS LISTED IN OPC TABLE 605.4 OR 605.5. ANY NEW VALVES WILL COMPLY WITH ONE OF THE STANDARDS LISTED IN OPC TABLE 605.7. VALVE LOCATIONS WILL CO
010-046581-00 | 010-I006-04700 | 2021-04-05 |  |  |  | RECK FOR REHAB
010-046581-00 | 010-I006-04700 | 2019-12-16 | ACS1913395 |  | 0 | ADVANCED CONSTRUCTION START WITHIN THE INTERIOR ONLY IN UNIT 37 IN AN EXISTING MULTI-FAMILY BUILDING. WORK INCLUDES REMOVAL OF NON-LOAD BEARING WALLS AND NON-FIRE RATED WALLS / CEILINGS ONLY. APPLICANT PROCEEDS AT OWN RISK. WORK PERMITTED TO PROCEED TO
010-046581-00 | 010-I006-04700 | 2023-08-17 | ALTR2334924 |  | 200000 | PLAN APPROVAL: FINAL REVIEWED FOR COMPLIANCE UNDER: 2019 RESIDENTIAL CODE OF OHIO DESCRIPTION OF WORK: ALTER A 3 STORY FRAME, 2 FAMILY DWELLING FULL BASEMENT, UNFINISHED ALTERATION INCLUDES CHANGE OF USE FROM 4-FAMILY TO 2 FAMILY, INCLUDES DEMO
010-046581-00 | 010-I006-04700 | 2025-02-06 |  |  |  | OWNER STATES BLDG CONVERTED TO TWO (2) FAMILY DWLG. ADJ LUC & DATA
010-046581-00 | 010-I006-04700 | 2024-01-01 |  |  |  | SPL/NWP/VD
010-046583-00 | 010-K075-01800 | 2023-08-21 | PMEPR2335401 |  | 0 | BUILDING PERMIT/PLAN REVIEW: ALTR2333917 INSTALL PLUMBING PER PLAN APPROVAL
010-046583-00 | 010-K075-01800 | 2023-08-21 | MMEPR2335399 |  | 0 | BUILDING PERMIT/PLAN REVIEW: ALTR2333917 INSTALL NEW FURANCE WITH DUCT WORK AND AC LICENSE NUMBER: HO9999
010-046583-00 | 010-K075-01800 | 2024-01-18 | MMEPR2403987 |  | 0 | NEW GAS LINE ROUGH AND FINAL License Number: HO9999
010-046583-00 | 010-K075-01800 | 2023-08-21 | MMEPR2335399 |  | 0 | BUILDING PERMIT/PLAN REVIEW: ALTR2333917 INSTALL NEW FURANCE WITH DUCT WORK AND AC LICENSE NUMBER: HO9999
010-046583-00 | 010-K075-01800 | 2023-08-21 | PMEPR2335401 |  | 0 | BUILDING PERMIT/PLAN REVIEW: ALTR2333917 INSTALL PLUMBING PER PLAN APPROVAL
010-046583-00 | 010-K075-01800 | 2023-08-10 | ALTR2333917 |  | 20000 | PLAN APPROVAL: FINAL REVIEWED FOR COMPLIANCE UNDER: 2019 RESIDENTIAL CODE OF OHIO DESCRIPTION OF WORK: ALTER A 2 STORY FRAME, 1 FAMILY DWELLING FULL BASEMENT, ALTERATION INCLUDES COMPLETE INTERIOR RENOVATION, INSULATION, DRYWALL (1-HOUR RATED EA
010-046583-00 | 010-K075-01800 | 2023-08-21 | EMEPR2335404 |  | 0 | BUILDING PERMIT/PLAN REVIEW: ALTR2333917 INSTALL NEW SMOKE DETECTS AND NEW WIRING PER CODE
010-046584-00 | 010-H052-03100 | 2019-01-01 |  | REVI
010-046587-00 | 010-D043-07100 | 2023-05-22 |  |  |  | OWNER STATES DWLG RAZED LATE 2016 - EARLY 2017. REVIEW PARCEL & ADJUST AS NEEDED
010-046589-00 | 010-F022-02900 | 2024-07-15 | RSWDR2429041 |  | 6000 | REMOVE EXISTING SHINGLE ROOF TO DECK AND REPLACE WITH NEW FELT UNDERLAYMENT, ICE BARRIER MEMBRANE AT EAVE, NECESSARY FLASHINGS, AND NEW ASPHALT SHINGLES. WORK TO COMPLY WITH RCO CHAPTER 9 & MANUFACTURE INSTALLATION INSTRUCTIONS.
010-046589-00 | 010-F022-02900 | 2024-07-16 | RSWDR2429159 |  | 6000 | REMOVE EXISTING SHINGLE ROOF TO DECK AND REPLACE WITH NEW FELT UNDERLAYMENT, ICE BARRIER MEMBRANE AT EAVE, NECESSARY FLASHINGS, AND NEW ASPHALT SHINGLES. WORK TO COMPLY WITH RCO CHAPTER 9 & MANUFACTURE INSTALLATION INSTRUCTIONS.
010-046589-00 | 010-F022-02900 | 2024-07-16 | RSWDR2429161 |  | 6000 | REMOVE EXISTING SHINGLE ROOF TO DECK AND REPLACE WITH NEW FELT UNDERLAYMENT, ICE BARRIER MEMBRANE AT EAVE, NECESSARY FLASHINGS, AND NEW ASPHALT SHINGLES. WORK TO COMPLY WITH RCO CHAPTER 9 & MANUFACTURE INSTALLATION INSTRUCTIONS.
010-046590-00 | 010-I006-04500 | 2020-02-12 | ACS2001534 |  | 750000 | ADVANCED CONSTRUCTION START WITHIN THE INTERIOR ONLY IN AN EXISTING SINGLE FAMILY DWELLING. WORK INCLUDES REMOVAL OF NON-LOAD BEARING WALLS AND NON-FIRE RATED WALL/CEILING ASSEMBLIES. APPLICANT PROCEEDS AT OWN RISK. WORK PERMITTED TO PROCEED TO POINT OF
010-046594-00 | 010-I062-01700 | 2022-01-11 | MMLSR2202927 |  | 0 | MLS SCOPE: REPLACEMENT OF A SINGLE FURNACE, A/C AND/OR HEAT PUMP LICENSE NUMBER: H00150 ¦ SCOPE ITEM: FURNACES / AIR HANDLERS / RTUS
010-046594-00 | 010-I062-01700 | 2022-03-14 | PMLSR2210849 |  | 0 | MLS SCOPE: WATER HEATER REPLACEMENT
010-046594-00 | 010-I062-01700 | 2020-09-15 | EMEPR2018999 |  | 0 | INSTALL ONE OUTLET FOR SUMP PUMP
010-046594-00 | 010-I062-01700 | 2020-09-15 | PMEPI2008759 |  | 4532 | ALTER 2 STORY ONE FAMILY DWELLING BY INSTALLING SUMP PUMP AND LINER AND DISCHARGE LINE
010-046602-00 | 010-K026-02100 | 2023-06-06 | MMLSR2323251 |  | 0 | MLS Scope: Replacement of a Single Furnace, A/C and/or Heat Pump License Number: H00855 ¦ Scope Item: air conditioning (including condensers, evaporators, compressors) License Number: H00855 ¦ Scope Item: furnaces / air handlers / RTUs
010-046606-00 | 010-K049-06300 | 2019-06-03 | PMLSR1910507 |  | 0 | null MLS Scope: Water Heater Replacement
010-046615-00 | 010-P029-03700 | 2023-02-06 | PMEPR2306399 |  | 0 | BREAK UP FLOOR REPLACE OLD CAST IRON PIPING FROM STACK TO NEW 6INCH CLEANOUT OUTSIDE OF HOUSE. SCH 40 PVC PIPING TO BE USED
010-046616-00 | 010-H068-08000 | 2021-06-21 |  |  |  | NEW DWLG
010-046616-00 | 010-H068-08000 | 2021-09-10 | MMEPR2135874 |  | 0 | BUILDING PERMIT/PLAN REVIEW: NEWR2114701 NEW HOME HVAC INSTALLATION LICENSE NUMBER: H00846 ¦ SCOPE ITEM: FURNACES / AIR HANDLERS / RTUS
010-046616-00 | 010-H068-08000 | 2021-04-23 | NEWR2114701 |  | 240000 | PLAN APPROVAL: FINAL REVIEWED FOR COMPLIANCE UNDER: 2019 RESIDENTIAL CODE OF OHIO USE/OCCUPANCY GROUP: 1, 2, 3 FAMILY DWELLING CONSTRUCTION TYPE: V-B DESCRIPTION OF WORK: BUILD A 2 STORY FRAMED, 1 FAMILY DWELLING ON FULL BASEMENT, FINISHED, WATE
010-046616-00 | 010-H068-08000 | 2021-07-25 | PMEPR2128802 |  | 0 | BUILDING PERMIT/PLAN REVIEW: NEWR2114701 NEW PLUMBING
010-046616-00 | 010-H068-08000 | 2021-07-02 | EMLSR2125492 |  | 0 | MLS SCOPE: TEMPORARY/FREESTANDING SERVICE (UP TO 200 AMPS DURING CONSTRUCTION)
010-046616-00 | 010-H068-08000 | 2021-09-13 | EMEPR2136036 |  | 0 | BUILDING PERMIT/PLAN REVIEW: NEWR2114701 ROUGH AND FINISH WIRE ELECTRICALLY AND INSTALL PERMANENT SERVICE
010-046616-00 | 010-H068-08000 | 2021-07-25 | MMEPR2128803 |  | 0 | BUILDING PERMIT/PLAN REVIEW: NEWR2114701 NEW GAS LINES LICENSE NUMBER: P00556 ¦ SCOPE ITEM: FUEL GAS OR LP GAS
010-046619-00 | 010-G044-04300 | 2019-01-07 |  |  |  | OCCUP
010-046622-00 | 010-C003-01300 | 2024-06-28 | RSWDR2426754 |  | 18000 | REMOVE EXISTING SHINGLE ROOF TO DECK AND REPLACE WITH NEW FELT UNDERLAYMENT, ICE BARRIER MEMBRANE AT EAVE, NECESSARY FLASHINGS, AND NEW ASPHALT SHINGLES. WORK TO COMPLY WITH RCO CHAPTER 9 & MANUFACTURE INSTALLATION INSTRUCTIONS. ROOF INFO: REROOF OF PRIM
010-046622-00 | 010-C003-01300 | 2024-06-12 |  |  |  | OWNER STATES HOME LISTED AS SINGLE FAMILY HOME & INTENDS TO USE AS AIR BNB. ADJ LUC
010-046625-00 | 010-J025-12300 | 2023-10-03 | PMLSR2341971 |  | 0 | MLS Scope: Water Heater Replacement
010-046625-00 | 010-J025-12300 | 2020-10-27 | RSWDR2005588 |  | 3000 | REMOVE EXISTING 2 WINDOW(S), 0 DOOR(S) AND REPLACE WITH NEW. WORK TO COMPLY WITH RCO 612, RCO 308, AND RCO 113.6.1 WITH A U VALUE OF 0.35 OR BETTER.
010-046625-00 | 010-J025-12300 | 2020-06-12 | PMLSR2011351 |  | 0 | MLS SCOPE: WATER HEATER REPLACEMENT
010-046625-00 | 010-J025-12300 | 2020-10-27 | RSWDR2005585 |  | 3000 | REMOVE EXISTING 2 WINDOW(S), 0 DOOR(S) AND REPLACE WITH NEW. WORK TO COMPLY WITH RCO 612, RCO 308, AND RCO 113.6.1 WITH A U VALUE OF 0.35 OR BETTER.
010-046625-00 | 010-J025-12300 | 2019-05-28 | MMLSR1910016 |  | 0 | MLS SCOPE: REPLACEMENT OF A SINGLE FURNACE, A/C AND/OR HEAT PUMP LICENSE NUMBER: H00300 ¦ SCOPE ITEM: AIR CONDITIONING (INCLUDING CONDENSERS, EVAPORATORS, COMPRESSORS) LICENSE NUMBER: H00300 ¦ SCOPE ITEM: FURNACES / AIR HANDLERS / RTUS
010-046626-00 | 010-I052-01400 | 2019-10-28 | RSWDR1905518 |  | 5000 | REMOVE EXISTING 7 WINDOW(S), 0 DOOR(S) AND REPLACE WITH NEW. WORK TO COMPLY WITH RCO 612, RCO 308, AND RCO 113.6.1 WITH A U VALUE OF 0.35 OR BETTER.
010-046626-00 | 010-I052-01400 | 2019-04-12 | EMEPR1906857 |  | 0 | REWIRE FIVE TOTAL CIRCUITS, TWO 15 AMP CIRCUITS ON THE SECOND FLOOR, THREE ON THE FIRST FLOOR AND INSTALL ARC FAULT BREAKERS ** NO DRYWALL TO BE REMOVED **
010-046629-00 | 010-H048-07400 | 2019-09-19 |  |  |  | RECK 21 FOR TOT INT/EXT REHAB PER 2019 N/C NOTE NO CHANGES SEEN NVC 9-19-19 JHR 4A
010-046629-00 | 010-H048-07400 | 2019-01-31 | MMEPR1902050 |  | 0 | BUILDING PERMIT/PLAN REVIEW: RBLD1800688 INSTALL BATH, KITCHEN, AND LAUNDRY EXHAUST. RUN ALL VENT & SUPPLY LINES. INSTALL (2) FURNACES AND (2) A/C UNITS. LICENSE NUMBER: HO9999
010-046629-00 | 010-H048-07400 | 2019-01-31 | EMEPR1902054 |  | 0 | BUILDING PERMIT/PLAN REVIEW: RBLD1800688 RUN ALL ELECTRICAL TO EXISTING PANEL. INSTALL OUTLETS/LIGHTS/APPLIANCE DROPS.
010-046629-00 | 010-H048-07400 | 2019-02-05 |  |  |  | REHAB
010-046629-00 | 010-H048-07400 | 2022-04-20 |  |  |  | RECK 2023 FOR INT/EXT REHAB
010-046629-00 | 010-H048-07400 | 2019-01-31 | PMEPR1902051 |  | 0 | BUILDING PERMIT/PLAN REVIEW: RBLD1800688 INSTALL ALL PLUMBING. RUN DRAIN LINES & VENT STACKS, RUN ALL HOT & COLD LINES, INSTALL WATER HEATER, INSTALL ALL SINKS/FAUCETS/AND TOILETS.
010-046629-00 | 010-H048-07400 | 2022-05-12 | PMEPR2219345 |  | 0 | BUILDING PERMIT/PLAN REVIEW: ALTR2219333 ROUGH IN AND FINISH PLUMBING
010-046629-00 | 010-H048-07400 | 2022-06-06 | MMEPR2222871 |  | 0 | BUILDING PERMIT/PLAN REVIEW: ALTR2219333 FINAL GAS INSPECTION LICENSE NUMBER: HO9999
010-046629-00 | 010-H048-07400 | 2022-05-12 | MMEPR2219347 |  | 0 | BUILDING PERMIT/PLAN REVIEW: ALTR2219333 RUN AND TERMINATE HVAC FOR HOME LICENSE NUMBER: HO9999
010-046629-00 | 010-H048-07400 | 2022-05-12 | EMEPR2219348 |  | 0 | BUILDING PERMIT/PLAN REVIEW: ALTR2219333 RUN & TERMINAL ELECTRICAL FOR HOME
010-046629-00 | 010-H048-07400 | 2022-05-12 | ALTR2219333 |  | 200000 | PLAN APPROVAL: FINAL REVIEWED FOR COMPLIANCE UNDER: 2019 RESIDENTIAL CODE OF OHIO USE/OCCUPANCY GROUP: 1, 2, 3 FAMILY DWELLING CONSTRUCTION TYPE: V-B DESCRIPTION OF WORK: ALTER A 3 STORY FRAMED, 1 FAMILY DWELLING BY : SCOPE OF WORK INCLUDES INSU
010-046629-00 | 010-H048-07400 | 2021-02-22 |  |  |  | RECK 2022 FOR COMPL OF TOT INT/EXT REHAB
010-046634-00 | 010-I032-03400 | 2020-01-27 | EMEPR2001939 |  | 0 | INSTALL NEW OUTSIDE SERVICE FROM THE EXISTING DISCONNECT TO THE WEATHER HEAD. NEW METER BASE. ADD ADDITIONAL GROUND ROD.
010-046636-00 | 010-R015-05400 | 2024-10-11 | MMLSR2441156 |  | 0 | MLS Scope: Replacement of a Single Furnace License Number: H00020 ¦ Scope Item: furnaces / air handlers / RTUs
010-046637-00 | 010-H040-06600 | 2021-05-28 | MMLSR2119963 |  | 0 | MLS Scope: Replacement of a Single A/C Unit or Heat Pump License Number: H00589 ¦ Scope Item: air conditioning (including condensers, evaporators, compressors)
010-046640-00 | 010-H040-06400 | 2020-06-18 | MMLSR2011843 |  | 0 | MLS SCOPE: REPLACEMENT OF A SINGLE A/C UNIT OR HEAT PUMP LICENSE NUMBER: H00425 ¦ SCOPE ITEM: AIR CONDITIONING (INCLUDING CONDENSERS, EVAPORATORS, COMPRESSORS)
010-046641-00 | 010-F040-01200 | 2022-04-14 | RSWDR2215408 |  | 50000 | REMOVE EXISTING EXTERIOR WALL COVERING SYSTEM AND REPLACE WITH NEW EXTERIOR SIDING OVER AN APPROVED WATER-RESISTIVE BARRIER. WORK TO COMPLY WITH RCO 703.SIDING INFO: REMOVE EXISTING EXTERIOR WALL COVERING SYSTEM AND REPLACE WITH NEW EXTERIOR SIDING OVER
010-046641-00 | 010-F040-01200 | 2022-04-14 | RSWDR2215372 |  | 9000 | REMOVE EXISTING 12 WINDOW(S), 3 DOOR(S) AND REPLACE WITH NEW. WORK TO COMPLY WITH RCO 612, RCO 308, AND RCO 113.6.1 WITH A U VALUE OF 0.35 OR BETTER.WINDOWS INFO: REMOVE EXISTING 12 WINDOW(S), 3 DOOR(S) AND REPLACE WITH NEW. WORK TO COMPLY WITH RCO 612,
010-046641-00 | 010-F040-01200 | 2022-04-12 | EMEPR2215096 |  | 0 | REPLACE SERVICE EQUIPMENT
010-046646-00 | 010-F040-00800 | 2021-02-01 | MMEPR2103568 |  | 0 | BUILDING PERMIT/PLAN REVIEW: ALTR2011536 REPLACEMENT OF FURNACE ,AC,DUCTS,2BATH FAN LICENSE NUMBER: H00415 ¦ SCOPE ITEM: FURNACES / AIR HANDLERS / RTUS
010-046646-00 | 010-F040-00800 | 2020-12-21 | PMEPR2026461 |  | 0 | BUILDING PERMIT/PLAN REVIEW: ALTR2011536 INSTALL ALL NEW DRAINS AND WATER LINES
010-046646-00 | 010-F040-00800 | 2021-01-05 | EMEPR2100130 |  | 0 | BUILDING PERMIT/PLAN REVIEW: ALTR2011536 INSTALL ROUGH AND FINISH ELECTRIC
010-046646-00 | 010-F040-00800 | 2020-12-03 | ALTR2011536 |  | 40000 | PLAN APPROVAL: FINAL REVIEWED FOR COMPLIANCE UNDER: 2019 RESIDENTIAL CODE OF OHIO DESCRIPTION OF WORK: ALTER A 2 STORY FRAME, 1 FAMILY DWELLING FULL BASEMENT, UNFINISHED, WATERPROOFED, 2 BEDROOMS, 1.5 BATHROOMS RESIDENCE BY ADDING A LVL ON 1ST FL
010-046647-00 | 010-B018-07000 | 2022-06-06 |  |  |  | RECHECK FOR INT/EXT RENOVATION
010-046648-00 | 010-J016-03200 | 2022-07-18 | MMLSR2228981 |  | 0 | MLS SCOPE: REPLACEMENT OF A SINGLE FURNACE, A/C AND/OR HEAT PUMP LICENSE NUMBER: H00169 ¦ SCOPE ITEM: AIR CONDITIONING (INCLUDING CONDENSERS, EVAPORATORS, COMPRESSORS)
010-046654-00 | 010-J005-04300 | 2022-08-15 |  |  |  | POOSS NEW DWLG
010-046654-00 | 010-J005-04300 | 2023-04-27 |  |  |  | POSS NEW DWLG
010-046654-00 | 010-J005-04300 | 2019-10-03 | DEMO1910421 |  | 7467 | DEMOLITION OF 2 STORY HOME - COLUMBUS SOUTH SIDE AREA COMMISSION
010-046654-00 | 010-J005-04300 | 2020-03-30 |  |  |  | DWLG DEMO
010-046654-00 | 010-J005-04300 | 2021-03-02 |  |  |  | POSS NEW DWLG
010-046660-00 | 010-B034-06000 | 2023-06-05 | FALRM2323200 |  | 0 | ALTER EXISTING FIRE ALARM SYSTEM FOR SIGMA CHI BY REPLACING EXISTING SYSTEM WITH NEW MANUAL FIRE ALARM SYSTEM. NEW SYSTEM TO HAVE LOW FREQUENCY IN ALL SLEEPING AREAS AND TO HAVE CO DETECTION. REFERENCE B.P. ALTM2249833 - (19) A/V DEVICES, (10) MANUAL PUL
010-046660-00 | 010-B034-06000 | 2022-06-01 | ALTC2222164 |  | 100000 | 260 E. 15TH AVE PLAN APPROVAL: FINAL. REVIEWED FOR COMPLIANCE UNDER: 2017 OBC AND ICC A117.1-2009 WITH MODIFICATIONS IN OBC 1112.0. WORK NOT INCLUDED IN THIS APPROVAL: MECHANICAL PROJECT USE/OCCUPANCY: R-2 (FRATERNITY) BUILDING USE/OCCUPANCY:
010-046660-00 | 010-B034-06000 | 2023-05-16 | EMEPM2320274 |  | 0 | BUILDING PERMIT/PLAN REVIEW: ALTM2249833 REWORK ABOVE CEILING LIGHTING AND INSTALL WAFER CAN LIGHTS
010-046660-00 | 010-B034-06000 | 2019-04-25 | EMEPC1907702 |  | 0 | ELECTRICAL PERMIT TO INSTALL A NEW 30AMP 120/240 VOLT SERVICE ALONG WITH METER, CONDUIT, WIRING WITH A NEW EXTERIOR LOAD CENTER CABINET FOR A MICRO-CELLULAR TOWER. DRAWINGS PROVIDED. A FINAL INSPECTION WILL BE REQUIREDTO COMPLETE THIS PERMIT
010-046660-00 | 010-B034-06000 | 2019-02-04 | MMEPC1902199 |  | 0 | REPLACEMENT OF (1) DUCT FREE HEAT PUMP SYSTEM - 2 TON CAPACITY. RECONNECT TO EXISTING POWER. LIKE FOR LIKE REPLACEMENT. LICENSE NUMBER: H00312 ¦ SCOPE ITEM: HEAT PUMPS / GROUND SOURCE HEAT PUMPS
010-046660-00 | 010-B034-06000 | 2023-06-05 | FALRM2323200 |  | 0 | ALTER EXISTING FIRE ALARM SYSTEM FOR SIGMA CHI BY REPLACING EXISTING SYSTEM WITH NEW MANUAL FIRE ALARM SYSTEM. NEW SYSTEM TO HAVE LOW FREQUENCY IN ALL SLEEPING AREAS AND TO HAVE CO DETECTION. REFERENCE B.P. ALTM2249833 - (19) A/V DEVICES, (10) MANUAL PUL
010-046660-00 | 010-B034-06000 | 2022-06-13 | EMEPC2223794 |  | 0 | BUILDING PERMIT/PLAN REVIEW: ALTC2222164 INSTALLING CAN LIGHTS IN NEW HARD LID CEILING
010-046660-00 | 010-B034-06000 | 2024-06-18 | EMEPM2424900 |  | 0 | BUILDING PERMIT/PLAN REVIEW: ALTM2408750 LIGHTING AND RECEPTACLES
010-046660-00 | 010-B034-06000 | 2024-06-18 | EMEPM2424900 |  | 0 | BUILDING PERMIT/PLAN REVIEW: ALTM2408750 LIGHTING AND RECEPTACLES
010-046664-00 | 010-I025-00400 | 2021-05-27 | PMEPR2119998 |  | 0 | Building Permit/Plan Review: altr1912253 furnish & install pvc sanitary dwv sys furnish & install water supply piping furnish & install gas piping furnish & install fixtures
010-046664-00 | 010-I025-00400 | 2019-12-31 | EMEPR1926986 |  | 0 | BUILDING PERMIT/PLAN REVIEW: ALTR1912253 CONTINUE EXPIRED PERMIT. HOUSE WIRED AND ROUGH INSPECTED. MAKE SURE WIRING IS UP TO DATE WITH NEW CODES AND FINISH OUT WITH DEVICES AND LIGHTING PER PRINT.
010-046664-00 | 010-I025-00400 | 2021-10-07 | MMEPR2139860 |  | 0 | Building Permit/Plan Review: ALTR1912253 Furnish and install gas piping License Number: P00683 ¦ Scope Item: fuel gas or LP gas
010-046664-00 | 010-I025-00400 | 2019-11-18 | ALTR1912253 |  | 36500 | PLAN APPROVAL: FINAL REVIEWED FOR COMPLIANCE UNDER: 2019 RESIDENTIAL CODE OF OHIO USE/OCCUPANCY GROUP: 1, 2, 3 FAMILY DWELLING CONSTRUCTION TYPE: V-B DESCRIPTION OF WORK: ALTER A 3 STORY FRAMED, 2 FAMILY DWELLING: PROJECT DESCRIPTION IS A COMPL
010-046664-00 | 010-I025-00400 | 2019-11-18 | ALTR1912253 |  | 36500 | PLAN APPROVAL: FINAL REVIEWED FOR COMPLIANCE UNDER: 2019 RESIDENTIAL CODE OF OHIO USE/OCCUPANCY GROUP: 1, 2, 3 FAMILY DWELLING CONSTRUCTION TYPE: V-B DESCRIPTION OF WORK: ALTER A 3 STORY FRAMED, 2 FAMILY DWELLING: PROJECT DESCRIPTION IS A COMPL
010-046664-00 | 010-I025-00400 | 2020-01-02 | PMEPR2000055 |  | 0 | BUILDING PERMIT/PLAN REVIEW: ALTR1912253 PLUMB A FULL BATH, KITCHEN SINK AND HOT WATER TANK WITH INSTALL OF FIXTURES.
010-046664-00 | 010-I025-00400 | 2020-01-29 | MMLSR2002189 |  | 0 | BUILDING PERMIT/PLAN REVIEW: ALTR1912253 NULL MLS SCOPE: REPLACEMENT OF A SINGLE FURNACE, A/C AND/OR HEAT PUMP LICENSE NUMBER: H00104 ¦ SCOPE ITEM: AIR CONDITIONING (INCLUDING CONDENSERS, EVAPORATORS, COMPRESSORS) LICENSE NUMBER: H00104 ¦ SCOPE ITEM:
010-046664-00 | 010-I025-00400 | 2020-02-25 | MMEPR2004068 |  | 0 | BUILDING PERMIT/PLAN REVIEW: ALTR1912253 FIRE PLACE INSPECTION PER REQUEST OF INSPECTOR LICENSE NUMBER: H00104 ¦ SCOPE ITEM: FACTORY BUILT FIREPLACES (PRE-FAB)
010-046664-00 | 010-I025-00400 | 2020-02-20 | MMEPR2003791 |  | 0 | BUILDING PERMIT/PLAN REVIEW: ALTR1912253 INSTALL GAS PIPING FOR STOVE, HWT, FURNACE AND FIREPLACE AND MAKE CONNECTIONS LICENSE NUMBER: P00149 ¦ SCOPE ITEM: FUEL GAS OR LP GAS
010-046665-00 | 010-B053-02200 | 2021-01-14 | RSWDR2100112 |  | 9800 | Remove existing shingle roof to deck and replace with new felt underlayment, ice barrier membrane at eave, necessary flashings, and new asphalt shingles. Work to comply with RCO chapter 9 & Manufacture installation instructions.Roof Info: tear off and in
010-046670-00 | 010-B049-01300 | 2021-03-14 | RSWDR2108846 |  | 30989 | REMOVE EXISTING 17 WINDOW(S), 0 DOOR(S) AND REPLACE WITH NEW. WORK TO COMPLY WITH RCO 612, RCO 308, AND RCO 113.6.1 WITH A U VALUE OF 0.35 OR BETTER. REMOVE EXISTING EXTERIOR WALL COVERING SYSTEM AND REPLACE WITH NEW EXTERIOR SIDING OVER AN APPROVED W
010-046670-00 | 010-B049-01300 | 2021-03-14 | RSWDR2108850 |  | 30989 | REMOVE EXISTING 14 WINDOW(S), 0 DOOR(S) AND REPLACE WITH NEW. WORK TO COMPLY WITH RCO 612, RCO 308, AND RCO 113.6.1 WITH A U VALUE OF 0.35 OR BETTER. REMOVE EXISTING EXTERIOR WALL COVERING SYSTEM AND REPLACE WITH NEW EXTERIOR SIDING OVER AN APPROVED W
010-046670-00 | 010-B049-01300 | 2022-06-28 | RSWDR2226257 |  | 2000 | REMOVE EXISTING 4 WINDOW(S), 0 DOOR(S) AND REPLACE WITH NEW. WORK TO COMPLY WITH RCO 612, RCO 308, AND RCO 113.6.1 WITH A U VALUE OF 0.35 OR BETTER.WINDOWS INFO: 2 HOUSE 2 BASEMENT
010-046671-00 | 010-A052-08600 | 2020-03-03 | RSWDR2000770 |  | 3492 | REMOVE EXISTING SHINGLE ROOF TO DECK AND REPLACE WITH NEW FELT UNDERLAYMENT, ICE BARRIER MEMBRANE AT EAVE, NECESSARY FLASHINGS, AND NEW ASPHALT SHINGLES. WORK TO COMPLY WITH RCO CHAPTER 9 & MANUFACTURE INSTALLATION INSTRUCTIONS.ROOF INFO: SHINGLE TEAR OF
010-046671-00 | 010-A052-08600 | 2023-07-20 | RSWDR2330171 |  | 8353 | REMOVE EXISTING SHINGLE ROOF TO DECK AND REPLACE WITH NEW FELT UNDERLAYMENT, ICE BARRIER MEMBRANE AT EAVE, NECESSARY FLASHINGS, AND NEW ASPHALT SHINGLES. WORK TO COMPLY WITH RCO CHAPTER 9 & MANUFACTURE INSTALLATION INSTRUCTIONS.ROOF INFO: SHINGLE TEAR OF
010-046671-00 | 010-A052-08600 | 2023-06-13 | RSWDR2324515 |  | 1606 | REMOVE EXISTING SHINGLE ROOF TO DECK AND REPLACE WITH NEW FELT UNDERLAYMENT, ICE BARRIER MEMBRANE AT EAVE, NECESSARY FLASHINGS, AND NEW ASPHALT SHINGLES. WORK TO COMPLY WITH RCO CHAPTER 9 & MANUFACTURE INSTALLATION INSTRUCTIONS.ROOF INFO: SHINGLE TEAR OF
010-046671-00 | 010-A052-08600 | 2024-06-14 | MMLSR2424636 |  | 0 | MLS Scope: Replacement of a Single Furnace, A/C and/or Heat Pump License Number: H00150 ¦ Scope Item: furnaces / air handlers / RTUs
010-046671-00 | 010-A052-08600 | 2024-11-29 | RSWDR2447094 |  | 6251 | TEAR OFF AND REPLACE EPDM ROOF ON BACK OF HOME RF-8
010-046678-00 | 010-G048-03600 | 2024-02-13 | MMEPC2407062 |  | 0 | REPLACE EXISTING GAS FURNACE WITH 125K BTU GAS FURNACE LICENSE NUMBER: H00020 ¦ SCOPE ITEM: FURNACES / AIR HANDLERS / RTUS
010-046678-00 | 010-G048-03600 | 2024-02-13 | MMEPC2407062 |  | 0 | REPLACE EXISTING GAS FURNACE WITH 125K BTU GAS FURNACE LICENSE NUMBER: H00020 ¦ SCOPE ITEM: FURNACES / AIR HANDLERS / RTUS
010-046678-00 | 010-G048-03600 | 2020-11-23 | MMEPC2024614 |  | 0 | REPLACE ROOFTOP NATURAL GAS FURNACE LICENSE NUMBER: H00020 ¦ SCOPE ITEM: FURNACES / AIR HANDLERS / RTUS
010-046684-00 | 010-J024-12900 | 2022-06-08 | RSWDR2223231 |  | 16500 | REMOVE EXISTING SHINGLE ROOF TO DECK AND REPLACE WITH NEW FELT UNDERLAYMENT, ICE BARRIER MEMBRANE AT EAVE, NECESSARY FLASHINGS, AND NEW ASPHALT SHINGLES. WORK TO COMPLY WITH RCO CHAPTER 9 & MANUFACTURE INSTALLATION INSTRUCTIONS. GERMAN VILLAGE COMMISS
010-046685-00 | 010-K089-02900 | 2019-02-04 | EMEPR1902203 |  | 0 | 200 AMP SERVICE UPGRADE
010-046690-00 | 010-N118A-21400 | 2024-08-21 | RSWDR2434213 |  | 9000 | REMOVE EXISTING SHINGLE ROOF TO DECK AND REPLACE WITH NEW FELT UNDERLAYMENT, ICE BARRIER MEMBRANE AT EAVE, NECESSARY FLASHINGS, AND NEW ASPHALT SHINGLES. WORK TO COMPLY WITH RCO CHAPTER 9 & MANUFACTURE INSTALLATION INSTRUCTIONS. ROOF INFO: TEAR OFF OLD S
010-046694-00 | 010-O104D-00400 | 2023-10-13 | EMEPC2343765 |  | 0 | Repair and install a 50 amp outlet for a food truck
010-046694-00 | 010-O104D-00400 | 2019-10-21 | EMEPC1921516 |  | 0 | REPLACE SERVICE ENTRANCE CABLE FROM METER BANK INTO PANEL
010-046694-00 | 010-O104D-00400 | 2020-07-16 | EMEPC2014224 |  | 0 | REPLACE STOLEN UNDERGROUND FEEDER WIRE AND REPAIR BROKEN CONDUIT
010-046700-00 | 010-D020-00400 | 2023-11-27 | RSWDR2349407 |  | 3600 | REMOVE EXISTING 6 WINDOW(S), 0 DOOR(S) AND REPLACE WITH NEW. WORK TO COMPLY WITH RCO 612, RCO 308, AND RCO 113.6.1 WITH A U VALUE OF 0.35 OR BETTER.WINDOWS INFO: ADDISON 6 DOUBLE HUNG CONFIGURATION: EQUAL SASHES GRIDS: NONE GLASS: EXTREME 2 PANE/LOW-E &
010-046700-00 | 010-D020-00400 | 2023-11-27 | RSWDR2349407 |  | 3600 | REMOVE EXISTING 6 WINDOW(S), 0 DOOR(S) AND REPLACE WITH NEW. WORK TO COMPLY WITH RCO 612, RCO 308, AND RCO 113.6.1 WITH A U VALUE OF 0.35 OR BETTER.WINDOWS INFO: ADDISON 6 DOUBLE HUNG CONFIGURATION: EQUAL SASHES GRIDS: NONE GLASS: EXTREME 2 PANE/LOW-E &
010-046700-00 | 010-D020-00400 | 2023-05-31 | RSWDR2322441 |  | 21474 | Remove existing 17 window(s), 0 door(s) and replace with new. Work to comply with RCO 612, RCO 308, and RCO 113.6.1 with a U Value of 0.35 or Better.Windows Info: Addison 14 Double Hung Configuration: Equal Sashes Grids: None Glass: Extreme 2 Pane/Low-E
010-046700-00 | 010-D020-00400 | 2022-04-29 | SDNGC2217554 |  | 1200 | ALTER EXISTING COMMERCIAL BUILDING TO REMOVE EXISTING EXTERIOR WALL COVERING SYSTEM AND REPLACE WITH NEW EXTERIOR SIDING OVER AN APPROVED WATER-RESISTIVE BARRIER. WORK TO COMPLY WITH OBC. COMPLETION OF THE WORK DESCRIBED ON THIS PERMIT, INCLUDING AL
010-046702-00 | 010-E057-09500 | 2019-03-05 | MMEPR1904053 |  | 0 | GAS LINE PIPING - TO FURNACE ONLY License Number: HO9999
010-046703-00 | 010-E057-09400 | 2022-05-18 | PMEPR2220347 |  | 0 | BUILDING PERMIT/PLAN REVIEW: ALTR2211923 INSTALL: 4 TOILETS, 4 SINKS, 2 SHOWER TUBS, 2 KITCHEN SINKS, 2 WASHING MACHINES, 2 DISHWASHERS, 2 WATER HEATERS, 2 GARDEN KEYS
010-046703-00 | 010-E057-09400 | 2022-05-25 | MMEPR2221180 |  | 0 | BUILDING PERMIT/PLAN REVIEW: ALTR2211923 INSTALL NEW DUCT WORK, FURNACE, A/C FOR EACH UNIT LICENSE NUMBER: H00522 ¦ SCOPE ITEM: FURNACES / AIR HANDLERS / RTUS
010-046703-00 | 010-E057-09400 | 2023-04-11 |  |  |  | RECK 24 FOR COMP OF INT/EXT RENOV
010-046703-00 | 010-E057-09400 | 2022-04-21 | EMEPR2216488 |  | 0 | BUILDING PERMIT/PLAN REVIEW: ALTR2211923 AS PER PLANS
010-046703-00 | 010-E057-09400 | 2021-01-11 | RSWDR2100087 |  | 0 | REMOVE EXISTING 24 WINDOW(S), 4 DOOR(S) AND REPLACE WITH NEW. WORK TO COMPLY WITH RCO 612, RCO 308, AND RCO 113.6.1 WITH A U VALUE OF 0.35 OR BETTER.
010-046703-00 | 010-E057-09400 | 2023-01-19 | MMEPR2304289 |  | 0 | BUILDING PERMIT/PLAN REVIEW: ALTR2211923 GAS PIPING LICENSE NUMBER: H00522 ¦ SCOPE ITEM: FUEL GAS OR LP GAS
010-046703-00 | 010-E057-09400 | 2022-03-21 | ALTR2211923 |  | 163850 | PLAN APPROVAL: FINAL REVIEWED FOR COMPLIANCE UNDER: 2019 RESIDENTIAL CODE OF OHIO USE/OCCUPANCY GROUP: 1, 2, 3 FAMILY DWELLING CONSTRUCTION TYPE: V-B DESCRIPTION OF WORK: ALTER A 2 STORY MASONRY FRAMED, 2 FAMILY DWELLING BY RENOVATING THE INTERI
010-046707-00 | 010-F036-03100 | 2021-05-30 | RSWDR2120196 |  | 495 | Remove existing 0 window(s), 2 door(s) and replace with new. Work to comply with RCO 612, RCO 308, and RCO 113.6.1 with a U Value of 0.35 or Better. Doors Info: FRONT AND SIDE
010-046709-00 | 010-J008-10100 | 2021-05-07 | ROOFC2116735 |  | 17792 | Building permit to remove old roofing and replace with new asphalt shingle roofing, felt, ice guard and flashings on an existing commercial building. No drawings or specs provided. A final building inspection will be required to complete this permit.
010-046711-00 | 010-A049-07000 | 2020-06-23 | EMEPR2012292 |  | 0 | INSTALL OF 3 LIGHTS, 2 SWITCHES 20AMP FEED TO A/C UNIT REPLACEMENT OF EXISTING 100AMP PANEL
010-046711-00 | 010-A049-07000 | 2021-11-22 | MMEPR2146340 |  | 0 | REPLACE GAS LINES TO 2 FURNACES, WATER HEATER AND GAS COOK TOP DUE TO LEAKS. LICENSE NUMBER: P00717 ¦ SCOPE ITEM: FUEL GAS OR LP GAS
010-046717-00 | 010-R007-03800 | 2021-11-03 | MMEPC2143660 |  | 0 | REPLACED GAS FURNACE, INDOOR COIL, AND 1.5 TON AC LICENSE NUMBER: H00951 ¦ SCOPE ITEM: FURNACES / AIR HANDLERS / RTUS
010-046717-00 | 010-R007-03800 | 2019-09-04 | MMEPC1917698 |  | 0 | REPLACE 1.5 TON FIRST CO WALL CONDENSER AND 1.5 TON COIL MODEL # ADP LU0 S1V LICENSE NUMBER: H00330 ¦ SCOPE ITEM: AIR CONDITIONING (INCLUDING CONDENSERS, EVAPORATORS, COMPRESSORS)
010-046717-00 | 010-R007-03800 | 2019-05-14 | MMLSM1908988 |  | 0 | MLS SCOPE: REPLACEMENT OF A SINGLE A/C UNIT OR HEAT PUMP LICENSE NUMBER: H00020 ¦ SCOPE ITEM: AIR CONDITIONING (INCLUDING CONDENSERS, EVAPORATORS, COMPRESSORS)
010-046717-00 | 010-R007-03800 | 2019-04-24 | MMLSM1907626 |  | 0 | MLS SCOPE: REPLACEMENT OF A SINGLE A/C UNIT OR HEAT PUMP LICENSE NUMBER: H00020 ¦ SCOPE ITEM: AIR CONDITIONING (INCLUDING CONDENSERS, EVAPORATORS, COMPRESSORS)
010-046720-00 | 010-J008-10200 | 2019-01-01 |  | REVI
010-046721-00 | 010-J037-05700 | 2023-02-06 | MMLSR2306460 |  | 0 | MLS Scope: Replacement of a Single Furnace License Number: H00150 ¦ Scope Item: furnaces / air handlers / RTUs
010-046722-00 | 010-F046-02700 | 2019-04-15 | DMGR1903437 |  | 15000 | ALTER 2 STORY SINGLE FAMILY DWELLING TO REPAIR DWELLING FROM FIRE DAMAGE, REPLACE BURNT EXTERIOR WALL, 5/8 TYPE X DRYWALL REQUIRED ON INTERIOR. REPLACE DRYWALL ON 1ST AND 2ND FLOOR OF HOUSE, REPLACE BACK PORCH COLLUMNS AND ROOF WITH NEW. INSTALL NEW TRIP
010-046722-00 | 010-F046-02700 | 2021-03-26 |  |  |  | DEMO/REHAB
010-046722-00 | 010-F046-02700 | 2020-07-23 |  |  |  | RECHECK FOR COMPL REMODEL
010-046722-00 | 010-F046-02700 | 2019-04-19 | PMEPR1907274 |  | 0 | BUILDING PERMIT/PLAN REVIEW: DMGR1903437 NEW PLUMBING FROM THE MAIN PIPE COMPLETION OF THE WORK DESCRIBED ON THIS PERMIT DOES NOT COMPLY BUILDING ORDER #UNSF1700623 OR ANY OTHER BUILDING ORDER ASSOCIATED WITH THIS PARCEL.
010-046722-00 | 010-F046-02700 | 2019-04-19 | EMEPR1907272 |  | 0 | BUILDING PERMIT/PLAN REVIEW: DMGR1903437 REWIRE ALL HOUSE INCLUDING 100 AMP PANEL COMPLETION OF THE WORK DESCRIBED ON THIS PERMIT DOES NOT COMPLY BUILDING ORDER #UNSF1700623 OR ANY OTHER BUILDING ORDER ASSOCIATED WITH THIS PARCEL.
010-046722-00 | 010-F046-02700 | 2019-04-19 | MMEPR1907270 |  | 0 | BUILDING PERMIT/PLAN REVIEW: DMGR1903437 INSTALLING NEW HVAC SYSTEM CONNECTING TO EXISTING DUCTS. LICENSE NUMBER: HO9999 COMPLETION OF THE WORK DESCRIBED ON THIS PERMIT DOES NOT COMPLY BUILDING ORDER #UNSF1700623 OR ANY OTHER BUILDING ORDER ASSOCIAT
010-046722-00 | 010-F046-02700 | 2020-04-17 |  |  |  | FIRE DAMAGE REPAIR
010-046724-00 | 010-D033-09000 | 2019-10-23 |  |  |  | COMPL OF WORK TO UNIT 2329-2331
010-046724-00 | 010-D033-09000 | 2019-01-24 | EMEPC1901620 |  | 0 | BUILDING PERMIT/PLAN REVIEW: ALTC1802417 INSTALL NEW ELECTRICAL SERVICE TO EXISTING BUILDING. INSTALL 10 SET METER BOX AND 10 125 AMP PANELS. TO LOCAL CODE.
010-046724-00 | 010-D033-09000 | 2023-03-02 | PMEPC2309834 |  | 0 | Building Permit/Plan Review: Altc2250603 Install new mop sink ,correct existing venting for 3 comp
010-046724-00 | 010-D033-09000 | 2022-05-04 |  |  |  | OCCUP
010-046724-00 | 010-D033-09000 | 2021-11-03 | MMEPM2143677 |  | 0 | BUILDING PERMIT/PLAN REVIEW: ALTM1908176 WE ARE INSTALLING 6 NEW OUTDOOR UNITS FOR DUCTLESS SPLIT SYSTEMS, 6 NEW 1-TON FAN COIL WALL MOUNT FIXTURES, 6 NEW 1/2 TON FAN COIL WALL MOUNT FIXTURES, 6 NEW EXHAUST FANS FOR BATHROOMS AND 2 QMARK ELECTRIC HEATER
010-046724-00 | 010-D033-09000 | 2021-07-22 | EMEPM2128595 |  | 0 | BUILDING PERMIT/PLAN REVIEW: ALTM1908176 REWIRE 6 APARTMENTS
010-046724-00 | 010-D033-09000 | 2020-12-15 | PMEPM2026054 |  | 0 | BUILDING PERMIT/PLAN REVIEW: ALTM1908176 ROUGH IN ALL DWV & H2O LINES WITHIN STRUCTURE
010-046724-00 | 010-D033-09000 | 2020-11-16 | EMEPM2024053 |  | 0 | BUILDING PERMIT/PLAN REVIEW: ALTM1908176 INSTALL NEW 800 AMP ELECTRICAL SERVICE PER BLUE PRINT AND LOCAL CODE. FOR MULTI FAMILY UNIT.
010-046724-00 | 010-D033-09000 | 2020-10-16 | MMEPM2021567 |  | 0 | BUILDING PERMIT/PLAN REVIEW: ALTM1908176 WE ARE INSTALLING 6 NEW OUTDOOR UNITS FOR DUCTLESS SPLIT SYSTEMS, 6 NEW 1-TON FAN COIL WALL MOUNT FIXTURES, 6 NEW 1/2-TON FAN COIL WALL MOUNT FIXTURES, 6NEW EXHAUST FANS FOR BATHROOMS, AND 2 QMARK ELECTRIC HEATER
010-046724-00 | 010-D033-09000 | 2021-03-10 |  |  |  | CONDITION/REHAB
010-046732-00 | 010-I063-04500 | 2019-12-09 | MMLSR1925506 |  | 0 | MLS SCOPE: REPLACEMENT OF A SINGLE FURNACE LICENSE NUMBER: H00589 ¦ SCOPE ITEM: FURNACES / AIR HANDLERS / RTUS
010-046735-00 | 010-I024-02300 | 2022-10-20 | PMEPR2242326 |  | 0 | BUILDING PERMIT/PLAN REVIEW: ALTR2236372 INSTALLING NEW DRAIN AND WATER LINES FOR NEW KITCHEN SINK IN NEW LOCATION .
010-046735-00 | 010-I024-02300 | 2022-10-28 | MMEPR2243550 |  | 0 | BUILDING PERMIT/PLAN REVIEW: ALTR2236372 INSTALLING NEW GAS LINE FOR STOVE IN NEW LOCATION. LICENSE NUMBER: P00170 ¦ SCOPE ITEM: FUEL GAS OR LP GAS
010-046735-00 | 010-I024-02300 | 2022-09-19 | MMEPR2237506 |  | 0 | BUILDING PERMIT/PLAN REVIEW: ALTR2236372 INSTALL BATH FAN AND RANGE VENT DUCTWORK. LICENSE NUMBER: H00270 ¦ SCOPE ITEM: DUCTWORK / DAMPERS
010-046735-00 | 010-I024-02300 | 2022-10-18 | EMEPR2242037 |  | 0 | BUILDING PERMIT/PLAN REVIEW: ALTR2236372 WIRING FOR NEW KITCHEN
010-046735-00 | 010-I024-02300 | 2022-09-08 | ALTR2236372 |  | 20000 | PLAN APPROVAL: FINAL REVIEWED FOR COMPLIANCE UNDER: 2019 RESIDENTIAL CODE OF OHIO DESCRIPTION OF WORK: ALTER A 3 STORY FRAME, 1 FAMILY DWELLING BY REMODELING KITCHEN PER APPROVED PLANS. SCOPE OF WORK INCLUDES NEW CABINETRY/COUNTERTOPS, FINISHES. NEW
010-046736-00 | 010-F009-01700 | 2019-06-11 |  |  |  | BOARDED UP
010-046739-00 | 010-B045-10500 | 2020-05-26 | RSWDR2002054 |  | 9811 | REMOVE EXISTING SHINGLE ROOF TO DECK AND REPLACE WITH NEW FELT UNDERLAYMENT, ICE BARRIER MEMBRANE AT EAVE, NECESSARY FLASHINGS, AND NEW ASPHALT SHINGLES. WORK TO COMPLY WITH RCO CHAPTER 9 & MANUFACTURE INSTALLATION INSTRUCTIONS.
010-046744-00 | 010-H063-05200 | 2024-01-18 | PMLSR2403997 |  | 0 | MLS SCOPE: WATER HEATER REPLACEMENT
010-046746-00 | 010-C059-04600 | 2020-04-15 | MMEPR2007345 |  | 0 | BUILDING PERMIT/PLAN REVIEW: NEWR1906889 NEW HOME HVAC INSTALLATION LICENSE NUMBER: H00846 ¦ SCOPE ITEM: FURNACES / AIR HANDLERS / RTUS
010-046746-00 | 010-C059-04600 | 2020-03-05 | MMEPR2004856 |  | 0 | BUILDING PERMIT/PLAN REVIEW: NEWR1906889 PROVIDE GAS PIPING FOR NEW HOME LICENSE NUMBER: P00329 ¦ SCOPE ITEM: FUEL GAS OR LP GAS
010-046746-00 | 010-C059-04600 | 2020-03-05 | PMEPR2004854 |  | 0 | BUILDING PERMIT/PLAN REVIEW: NEWR1906889 PROVIDE COMPLETE PLUMBING FOR NEW HOME
010-046746-00 | 010-C059-04600 | 2020-07-13 | EMEPR2013950 |  | 0 | BUILDING PERMIT/PLAN REVIEW: NEWR1906889 BASEMENT WIRING AND FEED TO THE GARAGE.
010-046746-00 | 010-C059-04600 | 2020-04-17 | EMEPR2007498 |  | 0 | BUILDING PERMIT/PLAN REVIEW: NEWR1906889 NEW CONSTRUCTION WIRE
010-046746-00 | 010-C059-04600 | 2019-07-09 | NEWR1906889 |  | 175000 | PLAN APPROVAL: FINAL REVIEWED FOR COMPLIANCE UNDER: 2019 RESIDENTIAL CODE OF OHIO USE/OCCUPANCY GROUP: 1, 2, 3 FAMILY DWELLING CONSTRUCTION TYPE: V-B DESCRIPTION OF WORK: BUILD A 3 STORY FRAMED, 1 FAMILY DWELLING ON FULL BASEMENT, UNFINISHED, W
010-046746-00 | 010-C059-04600 | 2020-03-19 |  |  | 175000 | COMPL OF DWLG
010-046747-00 | 010-J025-15500 | 2019-01-01 |  |  |  | SPL/NWP/VD
010-046747-00 | 010-J025-15500 | 2019-01-01 |  |  |  | SPL_NWP_VD
010-046747-00 | 010-J025-15500 | 2022-07-16 | PMLSR2228782 |  | 0 | MLS SCOPE: WATER HEATER REPLACEMENT
010-046748-00 | 010-B044-00600 | 2020-05-04 | MMEPR2008363 |  | 0 | REPLACE 3 SYSTEMS FURNACE, COIL AND AIR CONDITIONERS IN UNITS: 1746, 1748, AND 1750 LICENSE NUMBER: H00428 ¦ SCOPE ITEM: AIR CONDITIONING (INCLUDING CONDENSERS, EVAPORATORS, COMPRESSORS)
010-046748-00 | 010-B044-00600 | 2020-05-06 | RSWDR2001690 |  | 13000 | REMOVE EXISTING 5 WINDOW(S), 14 DOOR(S) AND REPLACE WITH NEW. WORK TO COMPLY WITH RCO 612, RCO 308, AND RCO 113.6.1 WITH A U VALUE OF 0.35 OR BETTER. DOORS INFO: ENTRY DOORS AND SLIDING PATIO DOORS.
010-046752-00 | 010-I037-05700 | 2024-06-04 | ROOFC2422814 |  | 20000 | BUILDING PERMIT TO REMOVE 3200 SQ. FT. OF EXISTING ROOFING ON THE 1 STORY EASTERN PORTION OF THE BUILDING TO DECK AND INSTALL NEW .060 FULLY ADHERED TPO RUBBER ROOFING, R-30 INSULATION, PENETRATIONS AND FLASHINGS ON AN EXISTING COMMERCIAL BUILDING PER OH
010-046752-00 | 010-I037-05700 | 2024-06-04 | ROOFC2422814 |  | 20000 | BUILDING PERMIT TO REMOVE 3200 SQ. FT. OF EXISTING ROOFING ON THE 1 STORY EASTERN PORTION OF THE BUILDING TO DECK AND INSTALL NEW .060 FULLY ADHERED TPO RUBBER ROOFING, R-30 INSULATION, PENETRATIONS AND FLASHINGS ON AN EXISTING COMMERCIAL BUILDING PER OH
010-046754-00 | 010-R059-00500 | 2023-02-06 | RSWDR2306507 |  | 3861 | Alter a 2-story single family dwelling by installing EPDM rubber roof on the front porch
010-046757-00 | 010-I057-04600 | 2019-01-09 |  |  |  | NEW DWLG
010-046759-00 | 010-H052-08000 | 2019-05-21 | MMLSR1909593 |  | 0 | REPLACEMENT OF A SINGLE FURNACE, A/C AND/OR HEAT PUMP LICENSE NUMBER: H00610
010-046767-00 | 010-I065-04500 | 2019-11-12 | PMEPR1923236 |  | 0 | INSTALL ACRYLIC TUB LINER AND WALL SURROUND OVER EXISTING TUB AND WALL, REPLACE EXISTING VALVE FIXTURE (CONNECT TO EXISTING DRAIN AND EXISTING SUPPLY LINES). ANY NEW WATER DISTRIBUTION PIPE AND FITTINGS WILL COMPLY WITH ONE OF THE STANDARDS LISTED IN OPC
010-046767-00 | 010-I065-04500 | 2024-05-17 | RSWDR2420233 |  | 18496 | REMOVE EXISTING SHINGLE ROOF TO DECK AND REPLACE WITH NEW FELT UNDERLAYMENT, ICE BARRIER MEMBRANE AT EAVE, NECESSARY FLASHINGS, AND NEW ASPHALT SHINGLES. WORK TO COMPLY WITH RCO CHAPTER 9 & MANUFACTURE INSTALLATION INSTRUCTIONS.ROOF INFO: COMPLETE SHINGL
010-046771-00 | 010-I018-03500 | 2024-01-10 | PMEPR2403017 |  | 0 | REPLACING DEFECTINVE AND CORRODED MATERIALS WITH SCHEDULE 40 PVC PIPE AND FITTINGS. REPAIRING TWO SANITARY STACKS, TYING ON TO EXISTING BRANCH LINES AND EXISTING VENTS. REPLACING EXISTING LAUNDRY STAND PIPE TYING ON TO EXISTING VENTS. ALL MATERIALS TO CO
010-046771-00 | 010-I018-03500 | 2019-04-15 | DECKR1903436 |  | 9800 | ALTER 2 STORY SFD BY BUILDING 16'X25' ATTACHED DECK OFF THE REAR OF HOUSE. FOOTING, FRAMING, FINAL INSPECTIONS ARE REQUIRED.
010-046771-00 | 010-I018-03500 | 2020-11-30 | RSWDR2006189 |  | 8185 | REMOVE EXISTING SHINGLE ROOF TO DECK AND REPLACE WITH NEW FELT UNDERLAYMENT, ICE BARRIER MEMBRANE AT EAVE, NECESSARY FLASHINGS, AND NEW ASPHALT SHINGLES. WORK TO COMPLY WITH RCO CHAPTER 9 & MANUFACTURE INSTALLATION INSTRUCTIONS.
010-046772-00 | 010-E048-02600 | 2019-10-17 | RSWDR1905361 |  | 20000 | REMOVE EXISTING 12 WINDOW(S), 2 DOOR(S) AND REPLACE WITH NEW. WORK TO COMPLY WITH RCO 612, RCO 308, AND RCO 113.6.1 WITH A U VALUE OF 0.35 OR BETTER. REMOVE EXISTING EXTERIOR WALL COVERING SYSTEM AND REPLACE WITH NEW EXTERIOR SIDING OVER AN APPROVED WA
010-046774-00 | 010-I003-01400 | 2019-02-15 |  |  |  | RECK FOR REHAB/OCCUP 2ND FLR
010-046774-00 | 010-I003-01400 | 2021-02-05 |  |  |  | RECHECK INT REMOD OF UNIT 880
010-046774-00 | 010-I003-01400 | 2019-12-05 |  |  |  | UNIT 880 STILL UNDER INT REMOD
010-046774-00 | 010-I003-01400 | 2024-08-23 | MMEPC2434706 |  | 0 | BUILDING PERMIT/PLAN REVIEW: PLEX2429890 NEW TYPE ONE GREASE HOOD, FANS, DUCTS, EXTEND GAS PIPING TO NEW HOOD FROM EXISTING SERVICE LICENSE NUMBER: H00415 ¦ SCOPE ITEM: EXHAUST SYSTEMS (HOODS, FANS, ETC) LICENSE NUMBER: H00415 ¦ SCOPE ITEM: EXHAUST SY
010-046774-00 | 010-I003-01400 | 2024-08-23 | MMEPC2434706 |  | 0 | BUILDING PERMIT/PLAN REVIEW: PLEX2429890 NEW TYPE ONE GREASE HOOD, FANS, DUCTS, EXTEND GAS PIPING TO NEW HOOD FROM EXISTING SERVICE LICENSE NUMBER: H00415 ¦ SCOPE ITEM: EXHAUST SYSTEMS (HOODS, FANS, ETC) LICENSE NUMBER: H00415 ¦ SCOPE ITEM: EXHAUST SY
010-046774-00 | 010-I003-01400 | 2024-08-29 | EMEPC2435480 |  | 0 | BUILDING PERMIT/PLAN REVIEW: PLEX2429890 REWORK AND INSTALL NEW WIRING FOR ALTERED PIZZA RESTAURANT AS PER DRAWINGS
010-046774-00 | 010-I003-01400 | 2024-08-29 | EMEPC2435480 |  | 0 | BUILDING PERMIT/PLAN REVIEW: PLEX2429890 REWORK AND INSTALL NEW WIRING FOR ALTERED PIZZA RESTAURANT AS PER DRAWINGS
010-046779-00 | 010-R037-00800 | 2022-02-11 | RSWDR2207021 |  | 28100 | REMOVE EXISTING 15 WINDOW(S), 0 DOOR(S) AND REPLACE WITH NEW. WORK TO COMPLY WITH RCO 612, RCO 308, AND RCO 113.6.1 WITH A U VALUE OF 0.35 OR BETTER.WINDOWS INFO: 13 DOUBLE HUNG WINDOWS ARE MARVIN ULTIMATE EXTRUDED ALUMINUM CLAD WINDOWS WITH STONE WHITE
010-046779-00 | 010-R037-00800 | 2021-10-07 | MMLSR2139769 |  | 0 | MLS Scope: Replacement of a Single Furnace, A/C and/or Heat Pump License Number: H00140 ¦ Scope Item: furnaces / air handlers / RTUs
010-046779-00 | 010-R037-00800 | 2019-06-03 | EMEPR1910461 |  | 0 | UPGRADE ELECTRICAL SERVICE TO 200AMPS
010-046780-00 | 010-J030-03000 | 2023-08-02 | PMLSR2332321 |  | 0 | MLS Scope: Water Heater Replacement
010-046786-00 | 010-O054DD-32900 | 2019-01-01 |  | REVI
010-046786-00 | 010-O054DD-32900 | 2022-03-04 | MMLSR2209535 |  | 0 | MLS SCOPE: REPLACEMENT OF A SINGLE FURNACE LICENSE NUMBER: H00014 ¦ SCOPE ITEM: FURNACES / AIR HANDLERS / RTUS
010-046787-00 | 010-E049-11300 | 2020-12-30 | MMEPR2027049 |  | 0 | BUILDING PERMIT/PLAN REVIEW: ADDR2007653 REPAIR AND REPLACE GAS LINES. LICENSE NUMBER: P00381 ¦ SCOPE ITEM: FUEL GAS OR LP GAS
010-046787-00 | 010-E049-11300 | 2020-12-22 | EMEPR2026545 |  | 0 | BUILDING PERMIT/PLAN REVIEW: ADDR2007653 COMPLETE REWIRE OF HOUSE
010-046787-00 | 010-E049-11300 | 2021-01-25 |  |  |  | REHAB
010-046787-00 | 010-E049-11300 | 2020-12-30 | PMEPR2027053 |  | 0 | BUILDING PERMIT/PLAN REVIEW: ADDR2007653 REPLACE DRAINS AND WATER LINES.
010-046787-00 | 010-E049-11300 | 2021-04-08 | MMEPR2112535 |  | 0 | BUILDING PERMIT/PLAN REVIEW: ADDR2007653 INSTALL NEW 92% GAS FURNACE INSTALL NEW 2 TON AND COIL INSTALL 2 EXHAUST FANS INSTALL DRYER VENT INSTALL SUPPLY AND RETURN AIR DUCTS LICENSE NUMBER: H00819 ¦ SCOPE ITEM: FURNACES / AIR HANDLERS / RTUS
010-046787-00 | 010-E049-11300 | 2020-07-16 | EMLSR2014256 |  | 0 | MLS SCOPE: TEMPORARY/FREESTANDING SERVICE (UP TO 200 AMPS DURING CONSTRUCTION)
010-046787-00 | 010-E049-11300 | 2023-01-01 |  |  |  | SPL/NWP/VD
010-046790-00 | 010-A048-03000 | 2024-06-17 | MMLSR2424704 |  | 0 | null MLS Scope: Replacement of a Single Furnace, A/C and/or Heat Pump License Number: H00406 ¦ Scope Item: furnaces / air handlers / RTUs
010-046792-00 | 010-H055-02100 | 2022-03-11 | PMEPI2210612 |  | 8460 | THREE FLOOR SPOT REPAIR TO BUILDING DRAIN USING SCHEDULE 40 - ADDING A SUMP CROCK AND PUMP. SEPARATE ELECTRIC PERMIT REQUIRED FOR PUMP ELECTRIC, IF NEEDED.
010-046794-00 | 010-C044-05501 | 2020-01-06 | RSWDR2000052 |  | 600 | REMOVE EXISTING 0 WINDOW(S), 1 DOOR(S) AND REPLACE WITH NEW. WORK TO COMPLY WITH RCO 612, RCO 308, AND RCO 113.6.1 WITH A U VALUE OF 0.35 OR BETTER. DOORS INFO: REMOVE AND REPLACE REAR ENTRY DOOR
010-046794-00 | 010-C044-05501 | 2019-12-27 | MMLSR1926772 |  | 0 | MLS SCOPE: REPLACEMENT OF A SINGLE FURNACE LICENSE NUMBER: H00855 ¦ SCOPE ITEM: FURNACES / AIR HANDLERS / RTUS
010-046794-00 | 010-C044-05501 | 2019-09-06 | RSWDR1904513 |  | 4500 | REMOVE EXISTING SHINGLE ROOF TO DECK AND REPLACE WITH NEW FELT UNDERLAYMENT, ICE BARRIER MEMBRANE AT EAVE, NECESSARY FLASHINGS, AND NEW ASPHALT SHINGLES. WORK TO COMPLY WITH RCO CHAPTER 9 & MANUFACTURE INSTALLATION INSTRUCTIONS.
010-046797-00 | 010-G045-02700 | 2019-03-28 | MMEPC1905851 |  | 0 | REPLACE EXISTING GAS FURNACE AND AIR CONDITIONER WITH 50K BTU GAS FURNACE AND 2 TON AIR CONDITIONER LICENSE NUMBER: H00020 ¦ SCOPE ITEM: AIR CONDITIONING (INCLUDING CONDENSERS, EVAPORATORS, COMPRESSORS)
010-046797-00 | 010-G045-02700 | 2019-03-04 | MMEPC1903993 |  | 0 | REPLACE EXISTING GAS FURNACE AND DUCTWORK WITH 26K BTU GAS FURNACE LICENSE NUMBER: H00020 ¦ SCOPE ITEM: FURNACES / AIR HANDLERS / RTUS
010-046800-00 | 010-F012-02500 | 2019-08-19 | RSWDR1904168 |  | 500 | REMOVE EXISTING SHINGLE ROOF TO DECK AND REPLACE WITH NEW FELT UNDERLAYMENT, ICE BARRIER MEMBRANE AT EAVE, NECESSARY FLASHINGS, AND NEW ASPHALT SHINGLES. WORK TO COMPLY WITH RCO CHAPTER 9 & MANUFACTURE INSTALLATION INSTRUCTIONS. ROOF INFO: GARAGE.
010-046805-00 | 010-F021-01300 | 2022-12-05 | EMEPR2248200 |  | 0 | BUILDING PERMIT/PLAN REVIEW: ALTR2241635 MISCELLANEOUS ELECTRICAL REPAIRS AND REPLACEMENT
010-046805-00 | 010-F021-01300 | 2022-11-17 | MMEPR2246097 |  | 0 | BUILDING PERMIT/PLAN REVIEW: ALTR2241635 ADD SUPPLY AIR RUN TO KITCHEN AND REPLACE 1 SUPPLY AIR TO 2ND FLOOR BEDROOM. LICENSE NUMBER: H00775 ¦ SCOPE ITEM: DUCTWORK / DAMPERS
010-046805-00 | 010-F021-01300 | 2022-11-17 | PMEPR2246228 |  | 0 | BUILDING PERMIT/PLAN REVIEW: ALTR2241635 INSTALL PLUMBING PER PLANS SCHD 40 PVC TO BE USED UPNOR PEX PIPING TO BE USED FOR WATER PIPING
010-046805-00 | 010-F021-01300 | 2019-01-07 | MMLSR1900370 |  | 0 | MLS Scope: Replacement of a Single Furnace License Number: H00359 ¦ Scope Item: furnaces / air handlers / RTUs
010-046806-00 | 010-F021-01200 | 2020-07-24 | MMLSR2014893 |  | 0 | MLS SCOPE: REPLACEMENT OF A SINGLE A/C UNIT OR HEAT PUMP LICENSE NUMBER: H00855 ¦ SCOPE ITEM: AIR CONDITIONING (INCLUDING CONDENSERS, EVAPORATORS, COMPRESSORS)
010-046807-00 | 010-F004-06900 | 2019-11-04 | RSWDR1905652 |  | 10000 | REMOVE EXISTING 20 WINDOW(S), 4 DOOR(S) AND REPLACE WITH NEW. WORK TO COMPLY WITH RCO 612, RCO 308, AND RCO 113.6.1 WITH A U VALUE OF 0.35 OR BETTER. REMOVE EXISTING EXTERIOR WALL COVERING SYSTEM AND REPLACE WITH NEW EXTERIOR SIDING OVER AN APPROVED WA
010-046807-00 | 010-F004-06900 | 2020-03-04 |  |  |  | REMOD INTERIOR
010-046810-00 | 010-F004-05600 | 2021-02-16 |  |  |  | REMOD/OCCUP
010-046810-00 | 010-F004-05600 | 2019-11-01 | MMLSC1811367 |  | 0 | REMOD/OCCUPANCY
010-046813-00 | 010-F012-02200 | 2019-02-01 |  |  |  | CONC PATIO
010-046813-00 | 010-F012-02200 | 2019-12-11 |  |  |  | CONC PATIO
010-046815-00 | 010-R075-02900 | 2019-07-31 | EMEPR1915169 |  | 0 | BUILDING PERMIT/PLAN REVIEW: ALTR1905099 WIRING WINDOW PORCH
010-046815-00 | 010-R075-02900 | 2019-05-23 | ALTR1905099 |  | 32456 | ALTER EXISTING 2 STORY FRAME SINGLE FAMILY DWELLING BY REMOVING PORTION OF EXISTING ENCLOSED PORCH AND CONSTRUCTING NEW UNHEATED ENCLOSED PORCH WITH 2ND FLOOR BALCONY AND NEW EXTERIOR DOOR. SEPARATE ELECTRICAL PERMIT REQUIRED.
010-046815-00 | 010-R075-02900 | 2021-10-27 | RSWDR2142676 |  | 16130 | REMOVE EXISTING 14 WINDOW(S), 0 DOOR(S) AND REPLACE WITH NEW. WORK TO COMPLY WITH RCO 612, RCO 308, AND RCO 113.6.1 WITH A U VALUE OF 0.35 OR BETTER.
010-046816-00 | 010-E061-04500 | 2023-01-03 | MMEPC2302070 |  | 0 | BUILDING PERMIT/PLAN REVIEW: NEWC2223745 HVAC WORK ASSOCIATED WITH THE NEW BUILD MARIJUANA DISPENSARY ON W. GAY STREET. LICENSE NUMBER: H00771 ¦ SCOPE ITEM: AIR CONDITIONING (INCLUDING CONDENSERS, EVAPORATORS, COMPRESSORS)
010-046816-00 | 010-E061-04500 | 2023-05-26 | FALRC2321896 |  | 0 | INSTALL NEW MANUAL FIRE ALARM SYSTEM WITH SUPERVISION FOR FIRELAND DISPENSARY. NEW SYSTEM TO SUPERVISE SPRINKLER SYSTEM AND DUCT DETECTOR. ALL ACCESS CONTROL DEVICES TO RELEASE UPON GENERAL ALARM. REFERENCE B.P. NEWC2223745 - (22) A/V DEVICES, (2) MANUAL
010-046816-00 | 010-E061-04500 | 2023-05-26 | FALRC2321896 |  | 0 | INSTALL NEW MANUAL FIRE ALARM SYSTEM WITH SUPERVISION FOR FIRELAND DISPENSARY. NEW SYSTEM TO SUPERVISE SPRINKLER SYSTEM AND DUCT DETECTOR. ALL ACCESS CONTROL DEVICES TO RELEASE UPON GENERAL ALARM. REFERENCE B.P. NEWC2223745 - (22) A/V DEVICES, (2) MANUAL
010-046816-00 | 010-E061-04500 | 2023-01-18 | EMEPC2304009 |  | 0 | BUILDING PERMIT/PLAN REVIEW: NEWC2223745 NEW CONSTRUCTION
010-046816-00 | 010-E061-04500 | 2023-01-05 | PMEPC2302397 |  | 0 | BUILDING PERMIT/PLAN REVIEW: NEWC2223745 PLUMBING WORK ASSOCIATED WITH THE NEW BUILD MARIJUANA DISPENSARY ON W. GAY STREET.
010-046820-00 | 010-F004-02500 | 2021-04-14 | MMEPC2113165 |  | 0 | BUILDING PERMIT/PLAN REVIEW: ALTC2108136 INSTALL EXHAUST FANS & VENTING. ALSO INSTALL SUPPLY AIR, RETURN AIR DUCTS AND S.A. & R.A. GRILLS ON EXISTING RTU LICENSE NUMBER: H00313 ¦ SCOPE ITEM: DUCTWORK / DAMPERS
010-046820-00 | 010-F004-02500 | 2021-03-10 |  |  |  | FOR OCCUP/REMOD
010-046820-00 | 010-F004-02500 | 2021-04-22 | EMEPC2114405 |  | 0 | BUILDING PERMIT/PLAN REVIEW: ALTC2108136 PROVIDE POWER, INSTALL LIGHTS, OUTLETS, SWITCHES
010-046820-00 | 010-F004-02500 | 2021-04-02 | MMEPC2111756 |  | 0 | BUILDING PERMIT/PLAN REVIEW: ALTC2108136 INSTALL S.A AND R.A. DUCTWORK ON EXISTING RTU AND 3 NEW EXHAUST FANS LICENSE NUMBER: H00313 ¦ SCOPE ITEM: DUCTWORK / DAMPERS
010-046820-00 | 010-F004-02500 | 2022-06-16 | MMEPC2224378 |  | 0 | REPLACE EXISTING FURNACE AND A/C LICENSE NUMBER: H00313 ¦ SCOPE ITEM: AIR CONDITIONING (INCLUDING CONDENSERS, EVAPORATORS, COMPRESSORS)
010-046820-00 | 010-F004-02500 | 2021-04-02 | PMEPC2111720 |  | 0 | BUILDING PERMIT/PLAN REVIEW: ALTC2108136 REMODEL AT RESTROOM AREA
010-046820-00 | 010-F004-02500 | 2021-01-01 |  |  |  | SPL/NWP/VD
010-046820-00 | 010-F004-02500 | 2021-03-08 | ALTC2108136 |  | 175000 | PLAN APPROVAL: FINAL. REVIEWED FOR COMPLIANCE UNDER: 2017 OBC AND ICC A117.1-2009 WITH MODIFICATIONS IN OBC 1112.0. WORK NOT INCLUDED IN THIS APPROVAL: FIRE ALARM, FIRE SUPPRESSION PROJECT USE/OCCUPANCY: M BUILDING USE/OCCUPANCY: M CONSTRU
010-046820-00 | 010-F004-02500 | 2021-04-02 | PMEPC2111720 |  | 0 | BUILDING PERMIT/PLAN REVIEW: ALTC2108136 REMODEL AT RESTROOM AREA
010-046820-00 | 010-F004-02500 | 2021-04-02 | MMEPC2111756 |  | 0 | BUILDING PERMIT/PLAN REVIEW: ALTC2108136 INSTALL S.A AND R.A. DUCTWORK ON EXISTING RTU AND 3 NEW EXHAUST FANS LICENSE NUMBER: H00313 ¦ SCOPE ITEM: DUCTWORK / DAMPERS
010-046820-00 | 010-F004-02500 | 2024-09-23 | DMGC2438504 |  | 40000 | PROJECT REVIEWED FOR COMPLIANCE UNDER: 2024 OBC AND ICC A117.1-2009 (ALTERATIONS AND CHANGE OF OCCUPANCY). PROJECT USE/OCCUPANCY /SEPARATION/FIRE AREAS: M BUILDING USE/OCCUPANCY /SEPARATION/FIRE AREAS: M CONSTRUCTION TYPE: III-B DESCRIPTION OF WORK
010-046824-00 | 010-C039-03800 | 2023-07-13 | PMEPR2328984 |  | 0 | REPLACING CORRODID/DEFECTIVE PIPING MATERIAL. REPLACING 3 FEET OF UNDER GROUND BUILDING AND FLOOR DRAIN. REPLACING BASE OF SANITARY STACK. REPLACING LINES USING PVC PIPING MATERIALS.
010-046824-00 | 010-C039-03800 | 2021-04-21 | RSWDR2114186 |  | 10919 | Remove existing shingle roof to deck and replace with new felt underlayment, ice barrier membrane at eave, necessary flashings, and new asphalt shingles. Work to comply with RCO chapter 9 & Manufacture installation instructions.Roof Info: Shingle tear-of
010-046828-00 | 010-R034-04000 | 2022-03-17 | PMLSR2211406 |  | 0 | MLS SCOPE: WATER HEATER REPLACEMENT
010-046828-00 | 010-R034-04000 | 2021-09-07 | MMLSR2135271 |  | 0 | MLS Scope: Replacement of a Single Furnace, A/C and/or Heat Pump License Number: H01049 ¦ Scope Item: air conditioning (including condensers, evaporators, compressors)
010-046832-00 | 010-A030-06100 | 2021-10-12 | RSWDR2140275 |  | 43000 | Remove existing exterior wall covering system and replace with new exterior siding over an approved water-resistive barrier. Work to comply with RCO 703. Remove existing shingle roof to deck and replace with new felt underlayment, ice barrier membrane
010-046832-00 | 010-A030-06100 | 2022-10-20 | MMLSR2242329 |  | 0 | MLS SCOPE: REPLACEMENT OF A SINGLE FURNACE LICENSE NUMBER: H00425 ¦ SCOPE ITEM: FURNACES / AIR HANDLERS / RTUS
010-046833-00 | 010-A048-02000 | 2023-04-28 | MMEPR2317831 |  | 0 | Replace gas trunk line License Number: H00150 ¦ Scope Item: fuel gas or LP gas
010-046833-00 | 010-A048-02000 | 2019-01-01 |  | REVI
010-046838-00 | 010-C058-04800 | 2021-03-24 | ALTC2110447 |  | 300000 | PLAN APPROVAL: FINAL REVIEWED FOR COMPLIANCE UNDER: 2017 OBC AND ICC A117.1-2009 WITH MODIFICATIONS IN OBC 1112.0. WORK NOT INCLUDED IN THIS APPROVAL: NONE BUILDING USE/OCCUPANCY: B/S-1 NON-SEPARATED MIXED USE CONSTRUCTION TYPE: V-B DESCRIPTION O
010-046838-00 | 010-C058-04800 | 2021-05-10 | EMEPC2116818 |  | 0 | BUILDING PERMIT/PLAN REVIEW: ALTC2110447 TENANT REMODEL
010-046838-00 | 010-C058-04800 | 2021-08-31 | MMEPC2134604 |  | 0 | BUILDING PERMIT/PLAN REVIEW: ALTC2110447 INSTALL A FURNACE, AC, DUCTWORK, UNIT HEATERS AND EXHAUST FAN. LICENSE NUMBER: H00290 ¦ SCOPE ITEM: AIR CONDITIONING (INCLUDING CONDENSERS, EVAPORATORS, COMPRESSORS) LICENSE NUMBER: H00290 ¦ SCOPE ITEM: FURNACE
010-046838-00 | 010-C058-04800 | 2021-05-19 | PMEPC2118319 |  | 0 | BUILDING PERMIT/PLAN REVIEW: ALTC2110447 INSTALLATION OF PLUMBING PER PLAN
010-046838-00 | 010-C058-04800 | 2021-03-24 | ACS2110448 |  | 0 | ADVANCED CONSTRUCTION START WITHIN THE INTERIOR ONLY IN AN EXISTING COMMERCIAL BUILDING. WORK INCLUDES REMOVAL OF NON-LOAD BEARING WALLS AND NON-FIRE RATED WALLS / CEILINGS ONLY. APPLICANT PROCEEDS AT OWN RISK. WORK PERMITTED TO PROCEED TO POINT OF 1ST
010-046838-00 | 010-C058-04800 | 2021-01-13 | ACS2100400 |  | 283000 | ADVANCE CONSTRUCTION START
010-046838-00 | 010-C058-04800 | 2021-07-14 | MMEPC2127087 |  | 0 | BUILDING PERMIT/PLAN REVIEW: ALTC2110447 INSTALLATION OF GAS LINES TO HVAC EQUIPMENT LICENSE NUMBER: P00069 ¦ SCOPE ITEM: FUEL GAS OR LP GAS
010-046846-00 | 010-P048-03200 | 2023-04-27 | RSWDR2317462 |  | 10185 | Remove existing shingle roof to deck and replace with new felt underlayment, ice barrier membrane at eave, necessary flashings, and new asphalt shingles. Work to comply with RCO chapter 9 & Manufacture installation instructions.Roof Info: SHINGLE TEAR OF
010-046847-00 | 010-P048-03300 | 2021-08-12 | MMEPR2131736 |  | 0 | Will have to replace underground house line. By, wrapping 50ft. of 1” black iron from meter set, around backside of house, stub into utility room & tie back into existing house lines License Number: P00061 ¦ Scope Item: fuel gas or LP gas
010-046852-00 | 010-M035-22400 | 2019-10-14 | RSWDR1905241 |  | 10193 | REMOVE EXISTING 14 WINDOW(S), 0 DOOR(S) AND REPLACE WITH NEW. WORK TO COMPLY WITH RCO 612, RCO 308, AND RCO 113.6.1 WITH A U VALUE OF 0.35 OR BETTER.
010-046860-00 | 010-D046-03800 | 2022-09-14 | EMEPR2237171 |  | 0 | **NO DRYWALL TO BE REMOVED REQUIRING BUILDING PERMIT** 100 AMP OVERHEAD SERVICE CHANGE AND UPDATE GROUNDING. TRENCH AND RUN NEW POWER TO DETACHED GARAGE, RE-WIRE GARAGE. INSTALL NEW CIRCUITS; WASHER, DRYER (240V), DISHWASHER, FRONT AND BACK OF HOME OUTL
010-046860-00 | 010-D046-03800 | 2023-11-28 | EMEPR2349637 |  | 0 | BUILDING PERMIT/PLAN REVIEW: PMEPI2349573 INSTALL DEDICATED GFI FOR SUMP PUMP.
010-046860-00 | 010-D046-03800 | 2023-11-28 | PMEPI2349573 |  | 4857 | ALTER ONE FAMILY 1 STORY DWELLING BY INSTALLING SUMP PUMP AND PIT ONLY
010-046862-00 | 010-R022-00300 | 2023-02-24 | PMLSR2309046 |  | 0 | MLS Scope: Water Heater Replacement
010-046864-00 | 010-R004-01800 | 2024-04-18 | RSWDR2415993 |  | 21263 | REMOVE EXISTING SHINGLE ROOF TO DECK AND REPLACE WITH NEW FELT UNDERLAYMENT, ICE BARRIER MEMBRANE AT EAVE, NECESSARY FLASHINGS, AND NEW ASPHALT SHINGLES. WORK TO COMPLY WITH RCO CHAPTER 9 & MANUFACTURE INSTALLATION INSTRUCTIONS.ROOF INFO: 905.1.2 ICE BAR
010-046869-00 | 010-D031-11900 | 2021-08-04 |  |  | 58066 | ABATEMENT
010-046869-00 | 010-D031-11900 | 2020-05-28 | MMLSR2009959 |  | 0 | MLS SCOPE: REPLACEMENT OF A SINGLE FURNACE, A/C AND/OR HEAT PUMP LICENSE NUMBER: H00846 ¦ SCOPE ITEM: FURNACES / AIR HANDLERS / RTUS
010-046869-00 | 010-D031-11900 | 2019-12-24 | RSWDR1906454 |  | 24000 | REMOVE EXISTING 7 WINDOW(S), 0 DOOR(S) AND REPLACE WITH NEW. WORK TO COMPLY WITH RCO 612, RCO 308, AND RCO 113.6.1 WITH A U VALUE OF 0.35 OR BETTER. REMOVE EXISTING EXTERIOR WALL COVERING SYSTEM AND REPLACE WITH NEW EXTERIOR SIDING OVER AN APPROVED WAT
010-046878-00 | 010-D034-09300 | 2023-01-12 | EMEPR2303357 |  | 0 | BUILDING PERMIT/PLAN REVIEW: ALTR2210804 ELECTRIC PER PLANS
010-046878-00 | 010-D034-09300 | 2023-01-12 | PMEPR2303360 |  | 0 | BUILDING PERMIT/PLAN REVIEW: ALTR2210804 PLUMBING PER PLANS
010-046878-00 | 010-D034-09300 | 2023-01-12 | MMEPR2303362 |  | 0 | BUILDING PERMIT/PLAN REVIEW: ALTR2210804 HVAC & FUEL GAS PER PLANS LICENSE NUMBER: HO9999
010-046883-00 | 010-H034-04100 | 2019-10-15 |  |  |  | RECK FOR DEMO OR REHAB
010-046883-00 | 010-H034-04100 | 2023-02-17 |  |  |  | RECHECK FOR REMOD
010-046883-00 | 010-H034-04100 | 2022-05-04 |  |  |  | RECHECK FOR REMOD
010-046883-00 | 010-H034-04100 | 2019-04-30 |  |  |  | % COMPL OCCUPANCY/DEMO
010-046883-00 | 010-H034-04100 | 2021-04-28 |  |  |  | RECK FOR DEMO OR REHAB
010-046883-00 | 010-H034-04100 | 2024-01-16 |  |  |  | DEMO/REHAB
010-046884-00 | 010-B039-03700 | 2024-06-27 | MMEPR2426484 |  | 0 | BUILDING PERMIT/PLAN REVIEW: NEWR2407972 NEW GAS PIPING SYSTEM TO THE FURNACE ONLY IN A NEW RESIDENTIAL HOME. LICENSE NUMBER: P00329 ¦ SCOPE ITEM: FUEL GAS OR LP GAS
010-046884-00 | 010-B039-03700 | 2024-08-15 | MMEPR2433264 |  | 0 | BUILDING PERMIT/PLAN REVIEW: NEWR2407972 NEW CONSTRUCTION HVAC: FURNACE, OUTDOOR UNIT, DUCTWORK, ETC LICENSE NUMBER: H00518 ¦ SCOPE ITEM: FURNACES / AIR HANDLERS / RTUS
010-046884-00 | 010-B039-03700 | 2024-06-27 | PMEPR2426483 |  | 0 | BUILDING PERMIT/PLAN REVIEW: NEWR2407972 COMPLETE PLUMBING SYSTEM FOR A 2 BATH NEW RESIDENTIAL HOME
010-046884-00 | 010-B039-03700 | 2024-09-25 | ALTR2438989 |  | 17000 | PLAN APPROVAL: FINAL REVIEWED FOR COMPLIANCE UNDER: 2019 RESIDENTIAL CODE OF OHIO USE/OCCUPANCY GROUP: 1, 2, 3 FAMILY DWELLING CONSTRUCTION TYPE: V-B DESCRIPTION OF WORK: ALTER A 2 STORY FRAMED, 1 FAMILY DWELLING BY BUILDING 20’X30’ WOOD FRAMED
010-046884-00 | 010-B039-03700 | 2024-07-16 | EMEPR2429279 |  | 0 | BUILDING PERMIT/PLAN REVIEW: NEWR2407972 WIRE PER PLANS
010-046884-00 | 010-B039-03700 | 2024-02-21 | NEWR2407972 |  | 165000 | PLAN APPROVAL: FINAL REVIEWED FOR COMPLIANCE UNDER: 2019 RESIDENTIAL CODE OF OHIO USE/OCCUPANCY GROUP: 1, 2, 3 FAMILY DWELLING CONSTRUCTION TYPE: V-B DESCRIPTION OF WORK: BUILD A 2 STORY FRAMED, 1 FAMILY DWELLING ON FULL SLAB, 2 CAR ASPHALT PAR
010-046888-00 | 010-R012-03800 | 2020-04-15 | RSWDR2001348 |  | 11226 | REMOVE EXISTING SHINGLE ROOF TO DECK AND REPLACE WITH NEW FELT UNDERLAYMENT, ICE BARRIER MEMBRANE AT EAVE, NECESSARY FLASHINGS, AND NEW ASPHALT SHINGLES. WORK TO COMPLY WITH RCO CHAPTER 9 & MANUFACTURE INSTALLATION INSTRUCTIONS.
010-046894-00 | 010-D055-10200 | 2020-03-30 | RSWDR2001188 |  | 589 | REMOVE EXISTING 0 WINDOW(S), 1 DOOR(S) AND REPLACE WITH NEW. WORK TO COMPLY WITH RCO 612, RCO 308, AND RCO 113.6.1 WITH A U VALUE OF 0.35 OR BETTER. DOORS INFO: REPLACE REAR ENTRY DOOR.
010-046901-00 | 010-I062-02200 | 2021-08-26 |  |  |  | REHAB
010-046901-00 | 010-I062-02200 | 2022-07-27 |  |  |  | REHAB
010-046901-00 | 010-I062-02200 | 2019-11-11 |  |  |  | RECK FOR REHAB DWLG
010-046901-00 | 010-I062-02200 | 2023-05-19 |  |  |  | REHAB
010-046901-00 | 010-I062-02200 | 2019-02-21 |  |  |  | REHAB, DWLG BOARDED UP
010-046901-00 | 010-I062-02200 | 2024-02-21 |  |  |  | REHAB/DEMO
010-046902-00 | 010-B026-02400 | 2019-02-25 |  |  |  | RESHINGLE OF FRONT PORCH
010-046905-00 | 010-E008-01200 | 2023-06-16 | MMEPR2325088 |  | 0 | BUILDING PERMIT/PLAN REVIEW: ADDR2230272 NEW GAS LINE FROM BASEMENT TO 3RD FLOOR, STOVE LICENSE NUMBER: P00366 ¦ SCOPE ITEM: FUEL GAS OR LP GAS
010-046905-00 | 010-E008-01200 | 2020-10-13 | MMLSR2021207 |  | 0 | MLS SCOPE: REPLACEMENT OF A SINGLE FURNACE, A/C AND/OR HEAT PUMP LICENSE NUMBER: H00425 ¦ SCOPE ITEM: AIR CONDITIONING (INCLUDING CONDENSERS, EVAPORATORS, COMPRESSORS)
010-046905-00 | 010-E008-01200 | 2021-05-30 | MMLSR2120176 |  | 0 | MLS Scope: Replacement of a Single Furnace, A/C and/or Heat Pump License Number: H00425 ¦ Scope Item: air conditioning (including condensers, evaporators, compressors)
010-046905-00 | 010-E008-01200 | 2023-06-14 | PMEPR2324696 |  | 0 | BUILDING PERMIT/PLAN REVIEW: ADDR2230272 KITCHEN, 1/2 BATH, BAR SINK,
010-046905-00 | 010-E008-01200 | 2023-07-18 | MMEPR2329800 |  | 0 | BUILDING PERMIT/PLAN REVIEW: ADDR2230272 INSTALL SUPPLY RUNS FOR NEW ADDITION INSTALL RANGE HOOD EXHAUST INSTALL BATH FAN LICENSE NUMBER: H00819 ¦ SCOPE ITEM: DUCTWORK / DAMPERS
010-046905-00 | 010-E008-01200 | 2023-06-29 | EMEPR2327173 |  | 0 | BUILDING PERMIT/PLAN REVIEW: ADDR2230272 ROUGH AND FINISH WIRE TWO STORY ROOM ADDITION AND REMODEL
010-046905-00 | 010-E008-01200 | 2024-04-17 |  |  |  | ADDN + REMOD
010-046907-00 | 010-B054-08800 | 2022-06-15 | RSWDR2224281 |  | 11000 | REMOVE EXISTING SHINGLE ROOF TO DECK AND REPLACE WITH NEW FELT UNDERLAYMENT, ICE BARRIER MEMBRANE AT EAVE, NECESSARY FLASHINGS, AND NEW ASPHALT SHINGLES. WORK TO COMPLY WITH RCO CHAPTER 9 & MANUFACTURE INSTALLATION INSTRUCTIONS. APPROVED PER COA UID-22-0
010-046911-00 | 010-P029-00200 | 2021-03-01 | RSWDR2107240 |  | 3000 | REMOVE EXISTING 0 WINDOW(S), 1 DOOR(S) AND REPLACE WITH NEW. WORK TO COMPLY WITH RCO 612, RCO 308, AND RCO 113.6.1 WITH A U VALUE OF 0.35 OR BETTER. REMOVE EXISTING EXTERIOR WALL COVERING SYSTEM AND REPLACE WITH NEW EXTERIOR SIDING OVER AN APPROVED WAT
010-046911-00 | 010-P029-00200 | 2021-09-21 | EMEPR2137318 |  | 0 | BUILDING PERMIT/PLAN REVIEW: ALTR2137306 SUB PANEL IN DETACHED GARAGE, FED BY 60A BREAKER FROM MAIN PANEL WITH DIRECT BURIAL OF FEEDER WIRE. LIGHTS AND OUTLETS PER PLAN
010-046911-00 | 010-P029-00200 | 2021-09-21 | ALTR2137306 |  | 30000 | FINAL 2019 RESIDENTIAL CODE OF OHIO 1, 2, 3 FAMILY DWELLING V-B ALTER A 2 STORY FRAMED, 1 FAMILY DWELLING BY BUILDING A 24X24 DETACHED GARAGE IN THE REAR YARD OF THE HOUSE. FRAMING AND HEADERS WILL BE INSTALLED AND SIZED PER PLAN. TRUSS DRAWINGS
010-046911-00 | 010-P029-00200 | 2022-08-19 | ALTR2233631 |  | 32000 | PLAN APPROVAL: FINAL REVIEWED FOR COMPLIANCE UNDER: 2019 RESIDENTIAL CODE OF OHIO USE/OCCUPANCY GROUP: 1, 2, 3 FAMILY DWELLING CONSTRUCTION TYPE: V-B DESCRIPTION OF WORK: ALTER A 2 STORY FRAMED, 1 FAMILY DWELLING BY BUILDING A 24X24’ DETACHED GA
010-046911-00 | 010-P029-00200 | 2022-08-19 | EMEPR2233636 |  | 0 | BUILDING PERMIT/PLAN REVIEW: ALTR2233631 SUBPANEL INSTALL IN DETACHED GARAGE 60A FEED FROM MAIN PANEL UNDERGROUND LIGHT AND OUTLETS PER PLAN
010-046911-00 | 010-P029-00200 | 2022-05-16 |  |  |  | RECK 2023 FOR DET GAR COMPLN
010-046911-00 | 010-P029-00200 | 2021-07-07 |  |  |  | RECK 2022 FOR TOT INT EXT REHAB
010-046914-00 | 010-A036-08200 | 2022-10-19 | ADDR2242259 |  | 25000 | PLAN APPROVAL: FINAL REVIEWED FOR COMPLIANCE UNDER: 2019 RESIDENTIAL CODE OF OHIO USE/OCCUPANCY GROUP: 1, 2, 3 FAMILY DWELLING CONSTRUCTION TYPE: V-B DESCRIPTION OF WORK: ALTER A 1 STORY FRAMED, 1 FAMILY DWELLING: PROJECT SCOPE IS TO BUILD A N
010-046914-00 | 010-A036-08200 | 2023-05-25 | PMEPR2321651 |  | 0 | BUILDING PERMIT/PLAN REVIEW: ADDR2242259 INSTALLING DRAIN, WASTE AND VENT SYSTEM AND WATER LINES FOR SHOWER, TOILET AND SINK IN ROOM ADDITION AND TYING DRAINS AND WATER LINES INTO EXISTING SYSTEMS
010-046914-00 | 010-A036-08200 | 2023-07-28 | MMEPR2331604 |  | 0 | BUILDING PERMIT/PLAN REVIEW: ADDR2242259 INSTALLATION OF SUPPLY AIR DUCT TO BATHROOM ADDITION VENT BATH FAN LICENSE NUMBER: H00596 ¦ SCOPE ITEM: DUCTWORK / DAMPERS
010-046914-00 | 010-A036-08200 | 2023-06-07 | EMEPR2323564 |  | 0 | BUILDING PERMIT/PLAN REVIEW: ADDR2242259 RELOCATE SERVICE; BATH REMODEL
010-046914-00 | 010-A036-08200 | 2023-08-02 | RSWDR2332269 |  | 11225 | 4 SEPERATE FLAT ROOF AREAS OF RUBBER ROOFS ON MAIN HOUSE USING NEW RUBBER MEMBRANE. A TOTAL OF 8.5 SQ
010-046915-00 | 010-I018-07800 | 2019-06-06 | PMEPR1910915 |  | 0 | BUILDING PERMIT/PLAN REVIEW: ALTR1903073 INSTALLATION OF 4 SINKS, 3 TOILETS, 3 SHOWERS, 2 KITCHEN SINKS & 2 WASHING MACHINES ALONG WITH ASSOCIATED FIXTURES.
010-046915-00 | 010-I018-07800 | 2020-05-19 |  |  |  | OWNER REPORTS HOME HAS BEEN REMODELED. IT NOW HAS CEN A/C, FIVE BEDROOMS, FOUR TOTAL BATH, FINISHED THIRD FLOOR, & FINISHED BASEMENT. REVIEW VALUE.
010-046915-00 | 010-I018-07800 | 2019-06-10 | EMEPR1911116 |  | 0 | BUILDING PERMIT/PLAN REVIEW: ALTR1903073 RE WIRE OF 2 KITCHENS, 3RD FLOOR MASTER BED AND BATH. WORKING LIGHTS INTO 4 BEDROOMS.2 100 AMP PANEL CHANGES.
010-046920-00 | 010-D021-08900 | 2020-06-09 |  |  |  | RECHK TO VERIFY FLOOD DAMAGE REPAIRS COMPLETED & REVIEW VALUE.
010-046920-00 | 010-D021-08900 | 2020-05-27 |  |  | 4000 | FLOOD DAMAGE IN BSMT, DAMAGED FURNITURE, HTW, WASHER, PERSONAL ITEMS
010-046920-00 | 010-D021-08900 | 2020-08-07 | EMEPR2016105 |  | 0 | ELECTRICAL TO SUMP PUMP OUTLET AND ALARM
010-046920-00 | 010-D021-08900 | 2020-08-05 | PMEPR2015919 |  | 0 | DRY BASEMENT. INSTALL 4” BACKWATER VALVE WITH HIGH WATER ALARM. TIE ON TO EXISTING 4” CAST IRON PIPING AND INSTALL NEW SCHEDULE 40 PVC PIPE AND FITTINGS. INSTALL NEW SUMP PIT AND SUMP PUMP WITH 1 ½” CHECK VALVE AND SCHEDULE 40 PVC PIPE AND FITTINGS.
010-046922-00 | 010-D027-05800 | 2023-05-02 | PMEPR2318193 |  | 0 | BUILDING PERMIT/PLAN REVIEW: ALTR2306195 SEE ATTACHED CITY OF COLUMBUS BUILDING DEPT TEAM INSPECTION REPORT AND HOMEOWNER SCOPE OF WORK LETTER (STRUCTURAL, ELECTRIC, MECHANICAL, & PLUMBING).
010-046922-00 | 010-D027-05800 | 2023-05-02 | EMEPR2318187 |  | 0 | BUILDING PERMIT/PLAN REVIEW: ALTR2306195 SEE ATTACHED CITY OF COLUMBUS BUILDING DEPT TEAM INSPECTION REPORT AND HOMEOWNER SCOPE OF WORK LETTER (STRUCTURAL, ELECTRIC, MECHANICAL, & PLUMBING).
010-046922-00 | 010-D027-05800 | 2023-05-02 | MMEPR2318184 |  | 0 | BUILDING PERMIT/PLAN REVIEW: ALTR2306195 SEE ATTACHED CITY OF COLUMBUS BUILDING DEPT TEAM INSPECTION REPORT AND HOMEOWNER SCOPE OF WORK LETTER (STRUCTURAL, ELECTRIC, MECHANICAL, & PLUMBING). LICENSE NUMBER: TBD
010-046922-00 | 010-D027-05800 | 2024-04-16 |  |  |  | RECHECK 2025 FOR COMPL INTERIOR/EXTERIOR REHAB
010-046923-00 | 010-J047-14600 | 2022-06-07 | MMEPR2223091 |  | 0 | BUILDING PERMIT/PLAN REVIEW: ALTR2214968 INSTALL NEW GAS FURNACE INSTALL NEW CONDENSER INSTALL ALL NEW SUPPLY AND RETURN AIR DUCT WORK INSTALL BATH FAN EXHAUSTS LICENSE NUMBER: H00819 ¦ SCOPE ITEM: FURNACES / AIR HANDLERS / RTUS
010-046923-00 | 010-J047-14600 | 2022-06-22 | EMEPR2225261 |  | 0 | BUILDING PERMIT/PLAN REVIEW: ALTR2214968 INSTALL NEW ROUGH AND FINISH ELECTRICAL SYSTEMS.
010-046923-00 | 010-J047-14600 | 2022-06-15 | PMEPR2224262 |  | 0 | BUILDING PERMIT/PLAN REVIEW: ALTR2214968 REDO PLUMBING FOR 2 AND A HALF BATHS
010-046923-00 | 010-J047-14600 | 2022-08-02 | ALTR2231172 |  | 23500 | PLAN APPROVAL: FINAL REVIEWED FOR COMPLIANCE UNDER: 2019 RESIDENTIAL CODE OF OHIO USE/OCCUPANCY GROUP: 1, 2, 3 FAMILY DWELLING CONSTRUCTION TYPE: V-B DESCRIPTION OF WORK: ALTER A 2 STORY FRAMED, 1 FAMILY DWELLING BY BUILDING A 20’X20’ TWO CAR DE
010-046923-00 | 010-J047-14600 | 2023-02-13 | MMEPR2307426 |  | 0 | BUILDING PERMIT/PLAN REVIEW: ALTR2214968 REPLACE GAS LINES TO FURNACE AND STOVE LICENSE NUMBER: P00683 ¦ SCOPE ITEM: FUEL GAS OR LP GAS
010-046925-00 | 010-J006-01700 | 2020-07-21 | EMEPR2014550 |  | 0 | BUILDING PERMIT/PLAN REVIEW: ALTR2003384 COMPLETE REWIRE
010-046925-00 | 010-J006-01700 | 2020-06-07 | MMEPR2010799 |  | 0 | BUILDING PERMIT/PLAN REVIEW: ALTR2003384 INSTALL TWO FURNACES AND AC UNITS AND DUCTWORK LICENSE NUMBER: H00408 ¦ SCOPE ITEM: FURNACES / AIR HANDLERS / RTUS
010-046925-00 | 010-J006-01700 | 2020-06-24 | PMEPR2012368 |  | 0 | BUILDING PERMIT/PLAN REVIEW: ALTR2003384 BOTH UNITS, KITCHEN SINK, FULL BATH AND LAUNDRY
010-046925-00 | 010-J006-01700 | 2020-10-18 | PMEPR2021701 |  | 0 | BUILDING PERMIT/PLAN REVIEW: ALTR2003384 GAS LINE
010-046925-00 | 010-J006-01700 | 2020-04-20 | ALTR2003384 |  | 226000 | PLAN APPROVAL: CONDITIONAL: SEE BELOW REVIEWED FOR COMPLIANCE UNDER: 2019 RESIDENTIAL CODE OF OHIO USE/OCCUPANCY GROUP: 1, 2, 3 FAMILY DWELLING CONSTRUCTION TYPE: V-B DESCRIPTION OF WORK: ALTER A 2 STORY MASONRY FRAMED, 2 FAMILY DWELLING BY RENO
010-046930-00 | 010-I057-00900 | 2020-09-25 | PMEPI2009156 |  | 3305 | ALTER 2 STORY ONE FAMILY DWELLING BY INSTALLING SUMP PUMP AND LINER AND DISCHARGE LINE. SEPARATE ELECTRIC PERMIT FOR PUMP IF NEEDED.
010-046930-00 | 010-I057-00900 | 2020-09-25 | EMEPR2019865 |  | 0 | INSTALL ONE OUTLMP PUMP
010-046934-00 | 010-I001-00300 | 2022-06-14 | EMLSC2223911 |  | 0 | TSTRC2221092 INSTALL GENERATOR AND DISTRIBUTION PANELS FOR EVENT
010-046934-00 | 010-I001-00300 | 2023-09-11 |  |  |  | PLEASE REVIEW VALUE. OWNER QUESTIONED THE 2023 TENTATIVE VALUE - DROPPED FROM $286,000 TO $46,800
010-046944-00 | 010-F012-12200 | 2020-10-26 | EMEPR2022323 |  | 0 | BUILDING PERMIT/PLAN REVIEW: NEWR2005335 WIRE NEW HOME
010-046944-00 | 010-F012-12200 | 2020-09-23 | MMEPR2019679 |  | 0 | BUILDING PERMIT/PLAN REVIEW: NEWR2005335 NEW HOME HVAC INSTALLATION LICENSE NUMBER: H00846 ¦ SCOPE ITEM: FURNACES / AIR HANDLERS / RTUS
010-046944-00 | 010-F012-12200 | 2020-09-28 | PMEPR2019969 |  | 0 | BUILDING PERMIT/PLAN REVIEW: NEWR2005335 NEW PLUMBING
010-046944-00 | 010-F012-12200 | 2020-06-17 | NEWR2005335 |  | 242000 | PLAN APPROVAL: FINAL REVIEWED FOR COMPLIANCE UNDER: 2019 RESIDENTIAL CODE OF OHIO USE/OCCUPANCY GROUP: 1, 2, 3 FAMILY DWELLING CONSTRUCTION TYPE: V-B DESCRIPTION OF WORK: BUILD A 2 STORY FRAMED, 1 FAMILY DWELLING ON FULL BASEMENT, UNFINISHED, 2
010-046944-00 | 010-F012-12200 | 2020-08-27 | EMLSR2017688 |  | 0 | BUILDING PERMIT/PLAN REVIEW: NEWR2005335 MLS SCOPE: TEMPORARY/FREESTANDING SERVICE (UP TO 200 AMPS DURING CONSTRUCTION)
010-046944-00 | 010-F012-12200 | 2021-05-14 |  |  |  | REAR ADDN
010-046944-00 | 010-F012-12200 | 2020-09-28 | MMEPR2019970 |  | 0 | BUILDING PERMIT/PLAN REVIEW: NEWR2005335 NEW GAS LINES LICENSE NUMBER: P00556 ¦ SCOPE ITEM: FUEL GAS OR LP GAS
010-046955-00 | 010-J019-05800 | 2021-12-01 | PMLSR2147412 |  | 0 | WATER HEATER REPLACEMENT
010-046955-00 | 010-J019-05800 | 2021-11-22 | EMEPR2146250 |  | 0 | INSTALL NEW PANEL
010-046955-00 | 010-J019-05800 | 2021-11-22 | RSWDR2146246 |  | 28000 | REMOVE EXISTING 6 WINDOW(S), 2 DOOR(S) AND REPLACE WITH NEW. WORK TO COMPLY WITH RCO 612, RCO 308, AND RCO 113.6.1 WITH A U VALUE OF 0.35 OR BETTER. WINDOWS INFO: HOUSE ONLY. DOORS INFO: HOUSE & GARAGE. INSTALL NEW ASPHALT SHINGLE ROOF OVER EXISTING RO
010-046955-00 | 010-J019-05800 | 2021-11-22 | PMEPR2146253 |  | 0 | STATUS CHANGE: 12/1/2021 - REPLACED WITH PMLSR2147412 HOT WATER HEATER & NEW GAS LINES
010-046955-00 | 010-J019-05800 | 2021-11-22 | MMLSR2146252 |  | 0 | STATUS CHANGE: 12/1/2021 - REPLACED WITH MMEPR2147414 REPLACEMENT OF A SINGLE FURNACE LICENSE NUMBER: HO9999
010-046955-00 | 010-J019-05800 | 2021-12-01 | MMEPR2147414 |  | 0 | INSTALL NEW FURNACE & GAS LINE LICENSE NUMBER: HO9999
010-046957-00 | 010-F001-06100 | 2023-07-14 | RSWDR2329269 |  | 27803 | Remove existing 1 window(s), 0 door(s) and replace with new. Work to comply with RCO 612, RCO 308, and RCO 113.6.1 with a U Value of 0.35 or Better.Windows Info: Remove and Replace 1 vinyl window on right back elevation where damaged by fire. Remove e
010-046958-00 | 010-F002-09400 | 2019-11-15 | MMLSR1923610 |  | 0 | MLS SCOPE: REPLACEMENT OF A SINGLE FURNACE LICENSE NUMBER: H00169 ¦ SCOPE ITEM: FURNACES / AIR HANDLERS / RTUS
010-046958-00 | 010-F002-09400 | 2019-11-19 | MMLSR1924022 |  | 0 | MLS SCOPE: REPLACEMENT OF A SINGLE FURNACE LICENSE NUMBER: H00169 ¦ SCOPE ITEM: FURNACES / AIR HANDLERS / RTUS
010-046959-00 | 010-F001-06000 | 2019-01-31 |  |  |  | INTERIOR REHAB
010-046967-00 | 010-A037-04100 | 2022-08-16 | MMEPM2233036 |  | 0 | REPLACE MAIN GAS SERVICE LINE TO RESIDENTIAL UNIT LICENSE NUMBER: P00373 ¦ SCOPE ITEM: FUEL GAS OR LP GAS
010-046968-00 | 010-J037-08500 | 2019-01-01 |  |  |  | SPL_NWP_VD
010-046975-00 | 010-H055-06300 | 2022-07-28 | ALTR2230595 |  | 190000 | PLAN APPROVAL: FINAL REVIEWED FOR COMPLIANCE UNDER: 2019 RESIDENTIAL CODE OF OHIO USE/OCCUPANCY GROUP: 1, 2, 3 FAMILY DWELLING CONSTRUCTION TYPE: V-B DESCRIPTION OF WORK: ALTER A 3 STORY MASONRY FRAMED, 1 FAMILY DWELLING: PROJECT SCOPE IS TO PER
010-046975-00 | 010-H055-06300 | 2022-08-24 | RSWDR2234719 |  | 2000 | REMOVE EXISTING SHINGLE ROOF TO DECK AND REPLACE WITH NEW FELT UNDERLAYMENT, ICE BARRIER MEMBRANE AT EAVE, NECESSARY FLASHINGS, AND NEW ASPHALT SHINGLES. WORK TO COMPLY WITH RCO CHAPTER 9 & MANUFACTURE INSTALLATION INSTRUCTIONS.
010-046975-00 | 010-H055-06300 | 2023-11-13 | MMEPR2347987 |  | 0 | HVAC UNIT REMOVAL AND REPLACED LICENSE NUMBER: HO9999
010-046979-00 | 010-I018-04000 | 2020-05-27 | MMLSR2009886 |  | 0 | MLS SCOPE: REPLACEMENT OF A SINGLE FURNACE, A/C AND/OR HEAT PUMP LICENSE NUMBER: H00589 ¦ SCOPE ITEM: FURNACES / AIR HANDLERS / RTUS
010-046979-00 | 010-I018-04000 | 2022-03-29 | MMLSR2213036 |  | 0 | MLS SCOPE: REPLACEMENT OF A SINGLE FURNACE LICENSE NUMBER: H00589 ¦ SCOPE ITEM: FURNACES / AIR HANDLERS / RTUS
010-046982-00 | 010-J021-15600 | 2020-11-17 | MMEPR2024095 |  | 0 | BUILDING PERMIT/PLAN REVIEW: ALTR2008994 UPDATE EXISTING MECHANICAL AS NEEDED OR REQUIRED REPAIRS DUCTWORK EQUIPMENT GAS LINES REGISTERS LICENSE NUMBER: HO9999
010-046982-00 | 010-J021-15600 | 2020-11-17 | MMEPR2024095 |  | 0 | BUILDING PERMIT/PLAN REVIEW: ALTR2008994 UPDATE EXISTING MECHANICAL AS NEEDED OR REQUIRED REPAIRS DUCTWORK EQUIPMENT GAS LINES REGISTERS LICENSE NUMBER: HO9999
010-046982-00 | 010-J021-15600 | 2020-11-17 | PMEPR2024093 |  | 0 | BUILDING PERMIT/PLAN REVIEW: ALTR2008994 UPDATE PLUMBING AS NEEDED OR REQUIRED REPAIR SEWER LINES FIXTURES EQUIPMENT
010-046982-00 | 010-J021-15600 | 2020-11-17 | EMEPR2024094 |  | 0 | BUILDING PERMIT/PLAN REVIEW: ALTR2008994 UPDATE EXISTING ELEC AS NEEDED OR REQUILRED REPAIRS OUTLETS SWITCHES LIGHT FIXTURES PANEL SERVICE
010-046982-00 | 010-J021-15600 | 2020-11-17 | EMEPR2024094 |  | 0 | BUILDING PERMIT/PLAN REVIEW: ALTR2008994 UPDATE EXISTING ELEC AS NEEDED OR REQUILRED REPAIRS OUTLETS SWITCHES LIGHT FIXTURES PANEL SERVICE
010-046982-00 | 010-J021-15600 | 2020-09-22 | ALTR2008994 |  | 25000 | PLAN APPROVAL: FINAL REVIEWED FOR COMPLIANCE UNDER: 2019 RESIDENTIAL CODE OF OHIO DESCRIPTION OF WORK: ALTER A 2 STORY FRAME, 1 FAMILY DWELLING BY BUILDING AN 8’X22’ WOOD FRAME ADDITION ON CRAWL AT THE REAR OF THE DWELLING AND 12’X15’ ATTACHED WOOD F
010-046982-00 | 010-J021-15600 | 2020-11-17 | PMEPR2024093 |  | 0 | BUILDING PERMIT/PLAN REVIEW: ALTR2008994 UPDATE PLUMBING AS NEEDED OR REQUIRED REPAIR SEWER LINES FIXTURES EQUIPMENT
010-046982-00 | 010-J021-15600 | 2021-03-01 |  |  |  | INT/EXT RENO
010-046982-00 | 010-J021-15600 | 2019-06-26 | RSWDR1903121 |  | 3000 | REMOVE EXISTING 18 WINDOW(S), 3 DOOR(S) AND REPLACE WITH NEW. WORK TO COMPLY WITH RCO 612, RCO 308, AND RCO 113.6.1 WITH A U VALUE OF 0.35 OR BETTER. REMOVE EXISTING EXTERIOR WALL COVERING SYSTEM AND REPLACE WITH NEW EXTERIOR SIDING OVER AN APPROVED W
010-046982-00 | 010-J021-15600 | 2019-12-27 |  |  |  | INT/EXT REHAB + REPL DOORS
010-046984-00 | 010-C036-08000 | 2019-01-01 |  | REVI
010-046986-00 | 010-D025-01200 | 2019-01-28 |  |  |  | FOR REHAB
010-046986-00 | 010-D025-01200 | 2019-01-28 |  |  |  | FOR REHAB
010-046986-00 | 010-D025-01200 | 2021-12-06 | MMEPR2147923 |  | 0 | INSTALLED 2 GAS FURNACES INSTALLED NEW GAS LINES INSTALLED NEW SUPPLY AND RETURN AIR DUCT WORK LICENSE NUMBER: H00819 ¦ SCOPE ITEM: FURNACES / AIR HANDLERS / RTUS
010-046986-00 | 010-D025-01200 | 2023-11-21 |  |  |  | OWNER STATES HOME HAS FOUR BEDROOMS. ADJUST ROOM COUNT
010-046989-00 | 010-H046-03700 | 2019-10-25 | EMEPR1921886 |  | 0 | INTALL 100 AMP SERVICE
010-046989-00 | 010-H046-03700 | 2019-12-06 | MMEPR1925276 |  | 0 | MECHANICAL PER TEAM INSPECTION LICENSE NUMBER: HO9999
010-046989-00 | 010-H046-03700 | 2019-12-06 | PMEPR1925281 |  | 0 | PLUMBING WORK REVISIONS. INSTALL VALVE FOR WATER METER, PVC BAND FIX, INSTALL HEATER PROPERLY AND SO ON
010-046989-00 | 010-H046-03700 | 2020-03-13 |  |  |  | COMPLETION OF INT/EXT REHAB
010-046990-00 | 010-I057-02700 | 2024-04-23 | PMEPR2416523 |  | 0 | BUILDING PERMIT/PLAN REVIEW: ALTR2348015 PLUMBING PER APPROVED PLANS
010-046990-00 | 010-I057-02700 | 2024-02-14 | PMEPR2407243 |  | 0 | BUILDING PERMIT/PLAN REVIEW: ALTR2348015 INSTALL NEW PLUMBING FOR 1-TOILET, 1-BATHROOM SINK, 1-TUB, 1-LAUNDRY, 1-LITCHEN SINK, 1-VEGI SINK, 1-HWT
010-046990-00 | 010-I057-02700 | 2024-02-02 | MMEPR2405798 |  | 0 | BUILDING PERMIT/PLAN REVIEW: ALTR2348015 GAS LINE FROM METER TO SET TO GAS FURNACE LICENSE NUMBER: HO9999
010-046990-00 | 010-I057-02700 | 2024-02-23 | EMEPR2408420 |  | 0 | UPGRADE ELECTRICAL SERVICE TO 200 AMP
010-046990-00 | 010-I057-02700 | 2023-11-15 | EMEPR2348275 |  | 0 | BUILDING PERMIT/PLAN REVIEW: ALTR2348015 NEW ELECTRIC PANEL, ALL NEW WIRING IN HOUSE & DEVICES
010-046990-00 | 010-I057-02700 | 2023-11-13 | ALTR2348015 |  | 50000 | PLAN APPROVAL: FINAL REVIEWED FOR COMPLIANCE UNDER: 2019 RESIDENTIAL CODE OF OHIO USE/OCCUPANCY GROUP: 1, 2, 3 FAMILY DWELLING CONSTRUCTION TYPE: V-B DESCRIPTION OF WORK: ALTER A 2 STORY FRAMED, 1 FAMILY DWELLING: PROJECT SCOPE IS TO RENOVATE TH
010-046990-00 | 010-I057-02700 | 2024-05-29 | MMEPR2421976 |  | 0 | BUILDING PERMIT/PLAN REVIEW: ALTR2348015 HEAT DUCKS - FULL HVAC WORK - PER APPROVED PLANS LICENSE NUMBER: HO9999
010-046994-00 | 010-B013-03800 | 2019-03-08 | MMLSR1904401 |  | 0 | MLS Scope: Replacement of a Single Furnace, A/C and/or Heat Pump License Number: H00169 ¦ Scope Item: air conditioning (including condensers, evaporators, compressors) License Number: H00169 ¦ Scope Item: furnaces / air handlers / RTUs
010-046994-00 | 010-B013-03800 | 2021-06-16 | PMLSR2122862 |  | 0 | MLS Scope: Water Heater Replacement
010-046997-00 | 010-O054DD-31900 | 2021-08-23 | RSWDR2133308 |  | 5736 | Remove existing 7 window(s), 0 door(s) and replace with new. Work to comply with RCO 612, RCO 308, and RCO 113.6.1 with a U Value of 0.35 or Better.Windows Info: Remove and replace 7 windows like for like no structure changes
010-046997-00 | 010-O054DD-31900 | 2022-06-06 | PMEPR2222791 |  | 0 | REPLACING CORRODED/DEFECTIVE PIPING MATERIALS. REPLACING APPROXIMATELY 8 FEET OF HORIZONTAL SANITARY STACK IN BASEMENT. CONNECTING TO EXISTING BRANCH LINES. REPLACING LINES USING PVC PIPING MATERIALS. ALL MATERIALS APPROVED IN 702.1
010-047001-00 | 010-A043-04600 | 2019-01-01 |  | REVI
010-047001-00 | 010-A043-04600 | 2019-06-04 | RSWDR1902622 |  | 16000 | REMOVE EXISTING SHINGLE ROOF TO DECK AND REPLACE WITH NEW FELT UNDERLAYMENT, ICE BARRIER MEMBRANE AT EAVE, NECESSARY FLASHINGS, AND NEW ASPHALT SHINGLES. WORK TO COMPLY WITH RCO CHAPTER 9 & MANUFACTURE INSTALLATION INSTRUCTIONS.
010-047001-00 | 010-A043-04600 | 2019-07-24 | EMEPR1914577 |  | 0 | INSTALL NEW SEU WEATHER HEAD AND POINT OF ATTACHMENT INTO BRICK HOME
010-047003-00 | 010-D056-05700 | 2020-02-18 | MMLSR2003578 |  | 0 | REPLACEMENT OF A SINGLE FURNACE LICENSE NUMBER: H00415
010-047003-00 | 010-D056-05700 | 2020-02-14 | MMEPR2003379 |  | 0 | MOVING GAS METER FROM INSIDE TO OUTSIDE OF BUILDING LICENSE NUMBER: P00759
010-047004-00 | 010-B009-03700 | 2024-06-13 | RSWDR2424253 |  | 0 | REMOVE EXISTING SHINGLE ROOF TO DECK AND REPLACE WITH NEW FELT UNDERLAYMENT, ICE BARRIER MEMBRANE AT EAVE, NECESSARY FLASHINGS, AND NEW ASPHALT SHINGLES. WORK TO COMPLY WITH RCO CHAPTER 9 & MANUFACTURE INSTALLATION INSTRUCTIONS.
010-047008-00 | 010-D056-10000 | 2019-05-13 | RSWDR1902178 |  | 4185 | REMOVE EXISTING 10 WINDOW(S), 0 DOOR(S) AND REPLACE WITH NEW. WORK TO COMPLY WITH RCO 612, RCO 308, AND RCO 113.6.1 WITH A U VALUE OF 0.35 OR BETTER.WINDOWS INFO: REMOVE AND REPLACE 10 WINDOWS
010-047008-00 | 010-D056-10000 | 2019-05-23 |  |  |  | RE CK 2020 FOR INT REHAB AND OCC. VACANT AS OF 1-1-2018
010-047013-00 | 010-I006-00100 | 2021-05-24 | RSWDR2118948 |  | 8400 | Remove existing shingle roof to deck and replace with new felt underlayment, ice barrier membrane at eave, necessary flashings, and new asphalt shingles. Work to comply with RCO chapter 9 & Manufacture installation instructions.
010-047014-00 | 010-I016-07200 | 2020-02-27 | RSWDR2000744 |  | 2375 | REMOVE EXISTING 5 WINDOW(S), 0 DOOR(S) AND REPLACE WITH NEW. WORK TO COMPLY WITH RCO 612, RCO 308, AND RCO 113.6.1 WITH A U VALUE OF 0.35 OR BETTER. WINDOWS INFO: REPLACE WINDOWS DUE TO BROKEN GLASS. 1 GLASS BLOCK BASEMENT, GLASS BLOCK 1ST FL, BATH, LIV
010-047014-00 | 010-I016-07200 | 2020-02-27 | MMLSR2004324 |  | 0 | REPLACEMENT OF A SINGLE FURNACE LICENSE NUMBER: HO9999
010-047014-00 | 010-I016-07200 | 2020-02-28 | DECKR2002177 |  | 4000 | PLAN APPROVAL: FINAL REVIEWED FOR COMPLIANCE UNDER: 2019 RESIDENTIAL CODE OF OHIO USE/OCCUPANCY GROUP: 1, 2, 3 FAMILY DWELLING CONSTRUCTION TYPE: V-B DESCRIPTION OF WORK: ALTER A 2 STORY FRAMED, 1 FAMILY DWELLING BY BUILDING A BUILDING AN ATTACH
010-047017-00 | 010-I015-02300 | 2019-06-24 | PMEPR1912089 |  | 0 | BUILDING PERMIT/PLAN REVIEW: RBLD1806837 INSTALL NEW PLUMBING ASN WASTE DRAINS FOR HW HEATER, 1 FULL BATHROOM AND 1 KITCHEN SINK, TIED INTO EXISTING STRUCTURE
010-047017-00 | 010-I015-02300 | 2020-04-29 | EMEPR2008121 |  | 0 | BUILDING PERMIT/PLAN REVIEW: RBLD1806837 INSTALL & CONNECT - 200 AMP SERVICE, EXISTING SERVICE DROP FROM POLE, 2-METERS, 2-100/125AMP 10+ SPACE INTERIOR PANELS, COMPLETE DWELLING WIRING, COMPLETE GARAGE WIRING, EXTERIOR LIGHTING AND OUTLETS.
010-047017-00 | 010-I015-02300 | 2020-04-29 | EMEPR2008121 |  | 0 | BUILDING PERMIT/PLAN REVIEW: RBLD1806837 INSTALL & CONNECT - 200 AMP SERVICE, EXISTING SERVICE DROP FROM POLE, 2-METERS, 2-100/125AMP 10+ SPACE INTERIOR PANELS, COMPLETE DWELLING WIRING, COMPLETE GARAGE WIRING, EXTERIOR LIGHTING AND OUTLETS.
010-047017-00 | 010-I015-02300 | 2020-06-12 |  |  |  | RECHECK 2021 FOR COMPL OF GAR W/ LIVNG AREA
010-047017-00 | 010-I015-02300 | 2021-02-18 | MMEPR2105910 |  | 0 | Building Permit/Plan Review: RBLD1806837 HVAC PER PLANS License Number: HO9999
010-047017-00 | 010-I015-02300 | 2021-02-18 | MMEPR2105910 |  | 0 | Building Permit/Plan Review: RBLD1806837 HVAC PER PLANS License Number: HO9999
010-047022-00 | 010-D055-04100 | 2024-08-30 | MMEPR2435689 |  | 0 | BUILDING PERMIT/PLAN REVIEW: DMGR2407344 INSTALL MINI-SPLIT SYSTEM VENT BATH AND DRYER VENT LICENSE NUMBER: H00187 ¦ SCOPE ITEM: AIR CONDITIONING (INCLUDING CONDENSERS, EVAPORATORS, COMPRESSORS)
010-047022-00 | 010-D055-04100 | 2024-07-01 | EMEPR2427039 |  | 0 | BUILDING PERMIT/PLAN REVIEW: DMGR2407344 ROUGH AND FINISH WIRE ELECTRICALLY TO CODE
010-047022-00 | 010-D055-04100 | 2024-01-12 | ACS2403320 |  | 2000 | PLAN REVIEW/BUILDING ORDER: UNSF2300332 ADVANCED CONSTRUCTION START WITHIN THE INTERIOR ONLY IN AN EXISTING SINGLE FAMILY DWELLING FOR INSPECTION AND INSURANCE AS A RESULT OF FIRE DAMAGE. WORK INCLUDES REMOVAL OF NON-LOAD BEARING WALLS AND NON-FIRE RATE
010-047022-00 | 010-D055-04100 | 2023-08-09 | MMLSR2333655 |  | 0 | MLS SCOPE: REPLACEMENT OF A SINGLE FURNACE, A/C AND/OR HEAT PUMP LICENSE NUMBER: H01163 ¦ SCOPE ITEM: FURNACES / AIR HANDLERS / RTUS
010-047022-00 | 010-D055-04100 | 2024-05-06 | PMEPR2418269 |  | 0 | BUILDING PERMIT/PLAN REVIEW: DMGR2407344 TURN HALF BATH INTO FULL. RELOCATE TOILET AND VANITY. ADD SHOWER.
010-047022-00 | 010-D055-04100 | 2024-02-15 | DMGR2407344 |  | 181000 | PLAN APPROVAL: FINAL REVIEWED FOR COMPLIANCE UNDER: 2019 RESIDENTIAL CODE OF OHIO USE/OCCUPANCY GROUP: 1, 2, 3 FAMILY DWELLING CONSTRUCTION TYPE: V-B DESCRIPTION OF WORK: ALTER A 1 STORY FRAMED, 1 FAMILY DWELLING: PROJECT SCOPE IS TO REPAIR FIR
010-047031-00 | 010-R066-03300 | 2022-10-19 | RSWDR2242216 |  | 10706 | REMOVE EXISTING 6 WINDOW(S), 0 DOOR(S) AND REPLACE WITH NEW. WORK TO COMPLY WITH RCO 612, RCO 308, AND RCO 113.6.1 WITH A U VALUE OF 0.35 OR BETTER.WINDOWS INFO: REPLACEMENT IN MARVIN ULTIMATE DOUBLE HUNG INSERT IN STONE WHITE ALUMINUM CLAD EXTERIOR AND
010-047034-00 | 010-C047-03400 | 2024-10-15 | RSWDR2441462 |  | 25000 | Remove existing exterior wall covering system and replace with new exterior siding over an approved water-resistive barrier. Work to comply with RCO 703. Siding Info: Alter existing dwelling building to remove existing exterior wall covering system and r
010-047034-00 | 010-C047-03400 | 2024-09-25 | ALTR2438953 |  | 17000 | Plan Approval: Final Reviewed For Compliance Under: 2019 Residential Code Of Ohio Description Of Work: Alter a 2 Story Frame, 1 Family Dwelling residence. Alteration includes removal of existing rear double door with transom, install new double door
010-047037-00 | 010-B035-07900 | 2019-09-24 | PMLSR1919283 |  | 0 | MLS SCOPE: WATER HEATER REPLACEMENT
010-047037-00 | 010-B035-07900 | 2019-05-30 | EMEPR1910347 |  | 0 | CHANGE ELECTRICAL PANEL WIRE
010-047037-00 | 010-B035-07900 | 2019-05-29 | ALTR1905269 |  | 11477 | ALT 2 STRY TWO FAMILY DWG BY INSTALLING INTERIOR PERIMETER DRAIN SUMP WELL AND PUMP. SEPARATE ELECTRIC REQUIRED FOR PUMP ELECTIRC IF NEEDED. MLS
010-047037-00 | 010-B035-07900 | 2019-09-13 | PMLSR1918569 |  | 0 | MLS SCOPE: WATER HEATER REPLACEMENT
010-047037-00 | 010-B035-07900 | 2019-09-13 | MMLSR1918555 |  | 0 | MLS SCOPE: REPLACEMENT OF A SINGLE FURNACE LICENSE NUMBER: H00874 ¦ SCOPE ITEM: FURNACES / AIR HANDLERS / RTUS
010-047041-00 | 010-P063-00100 | 2023-01-01 |  |  |  | SPL/NWP/VD
010-047042-00 | 010-R029-00300 | 2025-01-01 |  |  |  | SPL/NWP/VD
010-047046-00 | 010-A029-02300 | 2021-07-16 | 2021021445 |  | 0 | GENERAL BUILDING TRADE, MECHANICAL
010-047046-00 | 010-A029-02300 | 2019-04-04 | 2019020714 |  | 265000 | ALTERATION/MECHANICAL/ELECTRICAL/PLUMBING/GENERAL BUILDING TRADE/SPRINKLERS
010-047046-00 | 010-A029-02300 | 2019-02-04 | 2019020239 |  | 0 | ALTERATION/MECHANICAL/ELECTRICAL
010-047046-00 | 010-A029-02300 | 2019-02-04 | 2019020230 |  | 0 | ALTERATION/MECHANICAL/ELECTRICAL
010-047048-00 | 010-B039-01800 | 2019-01-01 |  |  |  | SPL/NWP/VD
010-047048-00 | 010-B039-01800 | 2019-01-01 |  |  |  | SPL_NWP_VD
010-047054-00 | 010-R012-03300 | 2023-10-12 | PMEPR2343371 |  | 0 | BUILDING PERMIT/PLAN REVIEW: ALTR2335731 TOTAL REPLUMB COMPLETION OF THE WORK DESCRIBED ON THIS PERMIT DOES NOT COMPLY BUILDING ORDER # UNSF2300188 OR ANY OTHER BUILDING ORDER ASSOCIATED WITH THIS PARCEL.”
010-047054-00 | 010-R012-03300 | 2023-10-18 | MMEPR2344514 |  | 0 | BUILDING PERMIT/PLAN REVIEW: ALTR2335731 INSTALLATION OF NEW EQUIPMENT. INSTALLATION OF NEW DUCTWORK, DRYER VENT AND BATH FANS AS NEEDED. LICENSE NUMBER: H00251 ¦ SCOPE ITEM: DUCTWORK / DAMPERS
010-047054-00 | 010-R012-03300 | 2023-10-12 | PMEPR2343371 |  | 0 | BUILDING PERMIT/PLAN REVIEW: ALTR2335731 TOTAL REPLUMB COMPLETION OF THE WORK DESCRIBED ON THIS PERMIT DOES NOT COMPLY BUILDING ORDER # UNSF2300188 OR ANY OTHER BUILDING ORDER ASSOCIATED WITH THIS PARCEL.”
010-047054-00 | 010-R012-03300 | 2023-10-25 | EMEPR2345425 |  | 0 | BUILDING PERMIT/PLAN REVIEW: ALTR2335731 REWIRE AS REQUIRED
010-047055-00 | 010-I046-01900 | 2023-08-28 | MMLSR2336453 |  | 0 | MLS SCOPE: REPLACEMENT OF A SINGLE FURNACE, A/C AND/OR HEAT PUMP LICENSE NUMBER: H01127 ¦ SCOPE ITEM: AIR CONDITIONING (INCLUDING CONDENSERS, EVAPORATORS, COMPRESSORS)
010-047055-00 | 010-I046-01900 | 2021-12-20 | EMEPR2149757 |  | 0 | BUILDING PERMIT/PLAN REVIEW: ALTR2148350 KITCHEN REMODEL
010-047055-00 | 010-I046-01900 | 2021-12-09 | MMEPR2148507 |  | 0 | BUILDING PERMIT/PLAN REVIEW: ALTR2148350 1 HEAT RUN TO 2ND FLOOR & INSTALL RANGE VENT LICENSE NUMBER: H00070 ¦ SCOPE ITEM: EXHAUST SYSTEMS (HOODS, FANS, ETC)
010-047055-00 | 010-I046-01900 | 2021-12-08 | ALTR2148350 |  | 52000 | ALTER A 2 STORY MASONRY FRAMED, 1 FAMILY DWELLING BY REMODELING THE KITCHEN. SCOPE OF WORK INCLUDES SELECT DEMOLITION, FUR OUT EXTERIOR WALL, FUR DOWN CEILING, DRYWALL, DUCTED KITCHEN HOOD, AND ELECTRICAL. KITCHEN LAYOUT TO REMAIN THE SAME. ELECTRICAL LI
010-047055-00 | 010-I046-01900 | 2022-10-04 | PMEPR2239851 |  | 0 | BUILDING PERMIT/PLAN REVIEW: ALTR2239827 REMODEL EXISTING MASTER BATH
010-047055-00 | 010-I046-01900 | 2023-08-01 | EMEPR2240960 |  | 0 | INT REHAB
010-047055-00 | 010-I046-01900 | 2022-10-04 | ALTR2239827 |  | 30000 | PLAN APPROVAL: FINAL REVIEWED FOR COMPLIANCE UNDER: 2019 RESIDENTIAL CODE OF OHIO USE/OCCUPANCY GROUP: 1, 2, 3 FAMILY DWELLING CONSTRUCTION TYPE: V-B DESCRIPTION OF WORK: ALTER A 2 STORY FRAMED, 1 FAMILY DWELLING TO REMODEL THE 2ND FLOOR MASTER
010-047055-00 | 010-I046-01900 | 2020-10-06 | PMLSR2020608 |  | 0 | MLS SCOPE: WATER HEATER REPLACEMENT
010-047061-00 | 010-L061-07000 | 2023-02-28 | PMLSR2309458 |  | 0 | MLS SCOPE: WATER HEATER REPLACEMENT
010-047061-00 | 010-L061-07000 | 2023-02-20 | MMLSR2308226 |  | 0 | MLS SCOPE: REPLACEMENT OF A SINGLE FURNACE LICENSE NUMBER: H00402 ¦ SCOPE ITEM: FURNACES / AIR HANDLERS / RTUS
010-047063-00 | 010-A026-08100 | 2021-02-23 | RSWDM2106495 |  | 2686 | Building permit to remove (10) existing windows total in all units and replace with new same size and type of windows in unit 129 in an existing multi-family building. No drawings or specs provided. A final structural inspection will be required to compl
010-047063-00 | 010-A026-08100 | 2020-06-09 | RSWDM2005005 |  | 6992 | BUILDING PERMIT TO REMOVE EXISTING SIDING AND REPLACE WITH NEW VINYL SIDING ON ALL SIDES OF AN EXISTING BUILDING ALONG WITH THE REPLACEMENT OF (13) WINDOWS OF SAME TYPE AND IN EXISTING OPENINGS. NO DRAWINGS OR SPECS PROVIDED. A FINAL STRUCTURAL INSPECTIO
010-047064-00 | 010-I061-08000 | 2021-10-26 | EMEPR2142438 |  | 0 | BUILDING PERMIT/PLAN REVIEW: ALTR2140182 REWIRE DEVICES TO RESTORE POWER TO LIGHTS, OUTLETS, SWITCHES.
010-047064-00 | 010-I061-08000 | 2021-10-26 | EMEPR2142438 |  | 0 | BUILDING PERMIT/PLAN REVIEW: ALTR2140182 REWIRE DEVICES TO RESTORE POWER TO LIGHTS, OUTLETS, SWITCHES.
010-047064-00 | 010-I061-08000 | 2023-04-27 | ALTR2140182 |  | 15000 | INT/EXT REHAB
010-047064-00 | 010-I061-08000 | 2021-10-11 | ALTR2140182 |  | 15000 | INT/EXT REHAB
010-047064-00 | 010-I061-08000 | 2019-01-31 | RSWDR1900319 |  | 3000 | Remove existing 4 window(s), 3 door(s) and replace with new. Work to comply with RCO 612, RCO 308, and RCO 113.6.1 with a U Value of 0.35 or Better.Windows Info: Same doors and windows with no modifications Remove existing exterior wall covering syste
010-047064-00 | 010-I061-08000 | 2024-02-07 | PMEPR2406354 |  | 0 | Building Permit/Plan Review: ALTR2140182 INSTALL NEW DRAINS AND WATER LINES PER APPROVED PLANS
010-047073-00 | 010-D018-02100 | 2019-03-05 |  |  |  | RECK FOR REAR OP & REPL OF STOLEN MECHS
010-047073-00 | 010-D018-02100 | 2019-08-02 | MMLSR1915365 |  | 0 | BUILDING PERMIT/PLAN REVIEW: RBLD1807905 REPLACEMENT OF A SINGLE A/C UNIT OR HEAT PUMP LICENSE NUMBER: HO9999
010-047074-00 | 010-I015-04200 | 2019-01-10 | RSWDM1900231 |  | 18000 | BUILDING PERMIT FOR THE INSTALLATION OF VINYL SIDING AND FLASHING OVER EXISTING T111 AREAS ON AN EXISTING MULTI-FAMILY BUILDING. NO DRAWINGS OR SPECS PROVIDED. A FINAL INSPECTION WILL BE REQUIRED TO COMPLETE THIS PERMIT.
010-047075-00 | 010-H063-07000 | 2019-05-22 | MMLSR1909693 |  | 0 | MLS Scope: Replacement of a Single A/C Unit or Heat Pump License Number: H00846 ¦ Scope Item: furnaces / air handlers / RTUs
010-047076-00 | 010-R007-01100 | 2019-06-11 | MMLSR1911212 |  | 0 | MLS Scope: Replacement of a Single A/C Unit or Heat Pump License Number: H00083 ¦ Scope Item: air conditioning (including condensers, evaporators, compressors)
010-047077-00 | 010-D026-08800 | 2019-01-28 |  |  |  | REHAB
010-047077-00 | 010-D026-08800 | 2019-01-28 |  |  |  | REHAB
010-047083-00 | 010-B044-02500 | 2020-01-01 |  |  |  | SPL_NWP_VD
010-047087-00 | 010-H046-09700 | 2019-12-16 | EMEPR1926053 |  | 0 | BUILDING PERMIT/PLAN REVIEW: ALTR1910305 REWIRE HOUSE TO CODE. OUTLETS,SWITCHETS, GFI'S CK., NEW SERVICE., FIXTURES.
010-047087-00 | 010-H046-09700 | 2020-07-09 | EMEPR2013697 |  | 0 | BUILDING PERMIT/PLAN REVIEW: ALTR1910305 FINIAL ON HOUSE ELECTRIC.
010-047087-00 | 010-H046-09700 | 2020-01-08 | MMEPR2000535 |  | 0 | BUILDING PERMIT/PLAN REVIEW: ALTR1910305 1 GAS LINE TO 1 FURNACE AND 1 HWH LICENSE NUMBER: P00039 ¦ SCOPE ITEM: FUEL GAS OR LP GAS
010-047087-00 | 010-H046-09700 | 2020-01-29 | MMEPR2002081 |  | 0 | BUILDING PERMIT/PLAN REVIEW: ALTR1910305 RUN NEW 1 BLACK STEEL MAIN GAS LINE TO FURNACE & HWH LICENSE NUMBER: P00039 ¦ SCOPE ITEM: FUEL GAS OR LP GAS
010-047087-00 | 010-H046-09700 | 2020-01-09 | MMEPR2000639 |  | 0 | BUILDING PERMIT/PLAN REVIEW: ALTR1910305 INSTALL NEW DUCT WORK, FURNACE, A/C AND HEAT RUNS. LICENSE NUMBER: H00522 ¦ SCOPE ITEM: DUCTWORK / DAMPERS
010-047087-00 | 010-H046-09700 | 2019-09-04 | RSWDR1904461 |  | 20000 | REMOVE EXISTING 15 WINDOW(S), 2 DOOR(S) AND REPLACE WITH NEW. WORK TO COMPLY WITH RCO 612, RCO 308, AND RCO 113.6.1 WITH A U VALUE OF 0.35 OR BETTER. REMOVE EXISTING EXTERIOR WALL COVERING SYSTEM AND REPLACE WITH NEW EXTERIOR SIDING OVER AN APPROVED WA
010-047087-00 | 010-H046-09700 | 2020-01-07 | PMEPR2000381 |  | 0 | BUILDING PERMIT/PLAN REVIEW: ALTR1910305 ROUGH AND FINISH FOR 3 TOILETS, 4 LAVYS, 1 KITCHEN SINK, 1 LAUNDRY HOOK-UP AND 1 SHOWER
010-047089-00 | 010-A054-02400 | 2019-01-01 |  | REVI
010-047104-00 | 010-I014-07800 | 2023-09-24 | RSWDR2340504 |  | 2400 | Remove existing 0 window(s), 1 door(s) and replace with new. Work to comply with RCO 612, RCO 308, and RCO 113.6.1 with a U Value of 0.35 or Better.
010-047105-00 | 010-B043-07400 | 2019-10-16 | EMEPC1921169 |  | 0 | INSTALL NEW SERVICE TO APARTMENTS. NEW SERVICE TO EXISTING METERS. DEMO EXISTING SERVICES *SEE ATTACHED PLANS. *
010-047114-00 | 010-F010-09600 | 2024-11-17 | PMLSR2445634 |  | 0 | MLS SCOPE: GAS WATER HEATER REPLACEMENT
010-047114-00 | 010-F010-09600 | 2024-11-17 | MMLSR2445633 |  | 0 | MLS SCOPE: REPLACEMENT OF A SINGLE FURNACE LICENSE NUMBER: H00402 ¦ SCOPE ITEM: FURNACES / AIR HANDLERS / RTUS
010-047120-00 | 010-I044-00300 | 2021-02-17 | RSWDR2105600 |  | 15000 | REMOVE EXISTING 0 WINDOW(S), 2 DOOR(S) AND REPLACE WITH NEW. WORK TO COMPLY WITH RCO 612, RCO 308, AND RCO 113.6.1 WITH A U VALUE OF 0.35 OR BETTER. INSTALL NEW ASPHALT SHINGLE ROOF OVER EXISTING ROOF. TWO ASPHALT SHINGLE ROOFS MAXIMUM PERMITTED PER
010-047120-00 | 010-I044-00300 | 2022-08-08 |  |  | 70000 | INT REHAB
010-047120-00 | 010-I044-00300 | 2022-01-21 | EMEPR2204257 |  | 0 | BUILDING PERMIT/PLAN REVIEW: ALTR2116362 COMPLETE REWIRE TO CODE NEW PANEL, GFI CK. SMOKE DET CK.
010-047120-00 | 010-I044-00300 | 2021-05-05 | ALTR2116362 |  | 70000 | PLAN APPROVAL: FINAL REVIEWED FOR COMPLIANCE UNDER: 2019 RESIDENTIAL CODE OF OHIO DESCRIPTION OF WORK: ALTER A 2 STORY FRAME, 1 FAMILY DWELLING FULL BASEMENT, UNFINISHED, RESIDENCE. RENOVATION TO INCLUDE INSTALLING 1ST FLOOR LVL, NEW 1ST FLOOR L
010-047120-00 | 010-I044-00300 | 2023-02-16 |  |  | 70000 | INT REHAB
010-047120-00 | 010-I044-00300 | 2022-02-21 | PMEPR2208019 |  | 0 | BUILDING PERMIT/PLAN REVIEW: ALTR2116362 INSTALL NEW DWV SYSTEM AND WATER LINES FOR 2 1/2 BATH HOUSE WITH 1ST FLOOR LAUNDRY
010-047120-00 | 010-I044-00300 | 2022-02-01 | MMEPR2205680 |  | 0 | BUILDING PERMIT/PLAN REVIEW: ALTR2116362 EXISTING EQUIPMENT BUT WITH SOME NEW DUCTWORK AS NEEDED. INCLUDES AS NEEDED BATH FANS, DRYER VENT AND KITCHEN HOOD. LICENSE NUMBER: H00251 ¦ SCOPE ITEM: DUCTWORK / DAMPERS
010-047120-00 | 010-I044-00300 | 2022-05-02 | EMEPR2217660 |  | 0 | BUILDING PERMIT/PLAN REVIEW: ALTR2116362 WIRE ATTIC TO CODE, SMOKE DET. OUTLETS, SWITCHES TBRK
010-047121-00 | 010-A031-00900 | 2021-10-27 | EMEPM2142639 |  | 0 | Building Permit/Plan Review: PLEX2136587 Wire to Plans
010-047126-00 | 010-R026-00800 | 2024-06-20 | PMEPI2425337 |  | 6052 | ALTER TWO FAMILY 2 STORY DWELLING BY INSTALLING SUMP PUMP AND PIT ONLY
010-047126-00 | 010-R026-00800 | 2024-06-20 | EMEPR2425426 |  | 0 | Building Permit/Plan Review: pmepi2425337 Install dedicated gfi for sump pump.
010-047132-00 | 010-K057-03100 | 2023-11-07 | DECKR2347215 |  | 2000 | PLAN APPROVAL: FINAL REVIEWED FOR COMPLIANCE UNDER: 2019 RESIDENTIAL CODE OF OHIO USE/OCCUPANCY GROUP: 1, 2, 3 FAMILY DWELLING CONSTRUCTION TYPE: V-B DESCRIPTION OF WORK: ALTER A 2 STORY FRAMED, 2 FAMILY DWELLING BY BUILDING A ATTACHED DECK ON T
010-047134-00 | 010-D027-02500 | 2023-12-12 |  |  |  | REMOD/OCCUP
010-047134-00 | 010-D027-02500 | 2022-05-04 |  |  |  | CONDITION CHANGE
010-047134-00 | 010-D027-02500 | 2022-12-13 |  |  |  | REHAB/OCCUP
010-047134-00 | 010-D027-02500 | 2019-07-08 | ACS1906846 |  | 2000 | ADVANCED CONSTRUCTION START FOR THE FRONT DOOR/WINDOW SYSTEM ONLY IN AN EXISTING COMMERCIAL BUILDING. WORK INCLUDES REMOVAL OF NON-LOAD BEARING WALLS AND NON-FIRE RATED WALLS / CEILINGS ONLY. APPLICANT PROCEEDS AT OWN RISK. WORK PERMITTED TO PROCEED TO
010-047134-00 | 010-D027-02500 | 2020-01-07 |  |  |  | REHAB / OCCUP
010-047134-00 | 010-D027-02500 | 2021-03-10 |  |  |  | CONDITION CHG
010-047137-00 | 010-D061-13900 | 2019-01-01 |  |  |  | SPL/NWP/VD
010-047137-00 | 010-D061-13900 | 2019-01-01 |  |  |  | SPL_NWP_VD
010-047137-00 | 010-D061-13900 | 2024-04-02 | PMEPR2413759 |  | 0 | BUILDING PERMIT/PLAN REVIEW: ALTR2412879 SEE SCOPE OF WORK 3 LINE ITEMS
010-047137-00 | 010-D061-13900 | 2024-04-02 | EMEPR2413757 |  | 0 | BUILDING PERMIT/PLAN REVIEW: ALTR2412879 NULL
010-047137-00 | 010-D061-13900 | 2024-04-02 | MMEPR2413755 |  | 0 | BUILDING PERMIT/PLAN REVIEW: ALTR2412879 (SEE ATTACHED) SCOPE OF WORK - MECHANICAL - THREE LINE ITEMS LICENSE NUMBER: HO9999
010-047148-00 | 010-A048-04700 | 2020-01-27 | MMLSR2001863 |  | 0 | MLS SCOPE: REPLACEMENT OF A SINGLE FURNACE, A/C AND/OR HEAT PUMP LICENSE NUMBER: H00425 ¦ SCOPE ITEM: AIR CONDITIONING (INCLUDING CONDENSERS, EVAPORATORS, COMPRESSORS)
010-047148-00 | 010-A048-04700 | 2021-07-06 | PMLSR2125665 |  | 0 | MLS Scope: Water Heater Replacement
010-047149-00 | 010-H037-04900 | 2020-06-09 | RSWDR2002367 |  | 8000 | REMOVE EXISTING SHINGLE ROOF TO DECK AND REPLACE WITH NEW FELT UNDERLAYMENT, ICE BARRIER MEMBRANE AT EAVE, NECESSARY FLASHINGS, AND NEW ASPHALT SHINGLES. WORK TO COMPLY WITH RCO CHAPTER 9 & MANUFACTURE INSTALLATION INSTRUCTIONS.ROOF INFO: 7/16 PLYWOOD OV
010-047150-00 | 010-R024-06600 | 2024-03-19 | MMLSR2411949 |  | 0 | MLS SCOPE: REPLACEMENT OF A SINGLE A/C UNIT OR HEAT PUMP LICENSE NUMBER: H01127 ¦ SCOPE ITEM: AIR CONDITIONING (INCLUDING CONDENSERS, EVAPORATORS, COMPRESSORS)
010-047151-00 | 010-C039-06100 | 2019-05-03 | MMEPC1908332 |  | 0 | BUILDING PERMIT/PLAN REVIEW: ALTC1903580 INSTALL GAS HOUSE LINES PER BUILDING PERMIT LICENSE NUMBER: P00136 ¦ SCOPE ITEM: FUEL GAS OR LP GAS
010-047151-00 | 010-C039-06100 | 2019-05-03 | PMEPC1908327 |  | 0 | BUILDING PERMIT/PLAN REVIEW: ALTC1903580 INSTALL DRAIN LINES, WATER LINES, VENT LINES AND FIXTURES PER BUILDING ALTC1903580
010-047151-00 | 010-C039-06100 | 2019-05-15 | MMEPC1909112 |  | 0 | BUILDING PERMIT/PLAN REVIEW: ALTC1903580 HVAC PER PLANS LICENSE NUMBER: H00340
010-047151-00 | 010-C039-06100 | 2019-04-17 | ALTC1903580 |  | 50000 | PLAN APPROVAL: FINAL REVIEWED FOR COMPLIANCE UNDER: 2017 OBC AND ICC A117.1-2009 WITH MODIFICATIONS IN OBC 1112.0. WORK NOT INCLUDED IN THIS APPROVAL: FIRE ALARM FIRE SUPPRESSION USE/OCCUPANCY GROUP: B CONSTRUCTION TYPE: III-B DESCRIPTION
010-047151-00 | 010-C039-06100 | 2019-04-29 | EMEPC1907911 |  | 0 | BUILDING PERMIT/PLAN REVIEW: ALTC1903580 INSTALL NEW LKIGHTS AND OUTLETS PER PLANS
010-047152-00 | 010-H063-03300 | 2019-01-01 |  | REVI
010-047158-00 | 010-H068-00700 | 2022-06-03 | PMLSR2222671 |  | 0 | MLS SCOPE: WATER HEATER REPLACEMENT
010-047159-00 | 010-R067-02500 | 2022-11-03 | RSWDR2244394 |  | 12000 | Remove existing shingle roof to deck and replace with new felt underlayment, ice barrier membrane at eave, necessary flashings, and new asphalt shingles. Work to comply with RCO chapter 9 & Manufacture installation instructions.Roof Info: Tear off old ro
010-047162-00 | 010-E060-02400 | 2024-01-11 |  |  | 50000 | REHAB INCL ELEC
010-047162-00 | 010-E060-02400 | 2020-01-02 |  |  |  | REHAB
010-047162-00 | 010-E060-02400 | 2022-07-27 |  |  |  | REHAB
010-047162-00 | 010-E060-02400 | 2022-07-27 | EMLSR2128722 |  | 0 | BUILDING PERMIT/PLAN REVIEW: ALTR2124326 TEMPORARY/FREESTANDING SERVICE (UP TO 200 AMPS DURING CONSTRUCTION)
010-047162-00 | 010-E060-02400 | 2022-07-27 | EMLSR2128722 |  | 0 | BUILDING PERMIT/PLAN REVIEW: ALTR2124326 TEMPORARY/FREESTANDING SERVICE (UP TO 200 AMPS DURING CONSTRUCTION)
010-047162-00 | 010-E060-02400 | 2022-07-27 | ALTR2124326 |  | 50000 | PLAN APPROVAL: FINAL REVIEWED FOR COMPLIANCE UNDER: 2019 RESIDENTIAL CODE OF OHIO USE/OCCUPANCY GROUP: 1, 2, 3 FAMILY DWELLING CONSTRUCTION TYPE: V-B DESCRIPTION OF WORK: ALTER A 2 STORY FRAMED, 1 FAMILY DWELLING: PROJECT SCOPE IS TO RENOVATE T
010-047162-00 | 010-E060-02400 | 2022-07-27 |  |  |  | BUILDING PERMIT/PLAN REVIEW: ALTR2124326 TEMPORARY/FREESTANDING SERVICE (UP TO 200 AMPS DURING CONSTRUCTION)
010-047162-00 | 010-E060-02400 | 2022-07-27 |  |  |  | REHAB
010-047162-00 | 010-E060-02400 | 2022-11-13 | EMEPR2245493 |  | 0 | BUILDING PERMIT/PLAN REVIEW: ALTR2124326 1) INSTALL (1) 200-AMP, 240-VOLT SERVICE WITH A 200-AMP, MAIN BREAKER PANEL. 2) INSTALL ELECTRICAL CIRCUITS AS PER THE NATIONAL ELECTRICAL CODE AND APPROVED PLANS.
010-047162-00 | 010-E060-02400 | 2019-01-31 |  |  |  | REHAB
010-047162-00 | 010-E060-02400 | 2023-02-17 |  |  | 50000 | INT/EXT REHAB
010-047162-00 | 010-E060-02400 | 2022-07-27 |  |  |  | PLAN APPROVAL: FINAL REVIEWED FOR COMPLIANCE UNDER: 2019 RESIDENTIAL CODE OF OHIO USE/OCCUPANCY GROUP: 1, 2, 3 FAMILY DWELLING CONSTRUCTION TYPE: V-B DESCRIPTION OF WORK: ALTER A 2 STORY FRAMED, 1 FAMILY DWELLING: PROJECT SCOPE IS TO RENOVATE T
010-047164-00 | 010-F030-09700 | 2020-09-15 | PMLSR2019025 |  | 0 | MLS SCOPE: WATER HEATER REPLACEMENT
010-047172-00 | 010-J029-00800 | 2023-12-12 | EMEPR2351407 |  | 0 | REPLACE METER BANK AND UPDATE GROUNDING.
010-047174-00 | 010-L023-03500 | 2024-11-18 | RSWDR2445709 |  | 15000 | REMOVE EXISTING SHINGLE ROOF TO DECK AND REPLACE WITH NEW FELT UNDERLAYMENT, ICE BARRIER MEMBRANE AT EAVE, NECESSARY FLASHINGS, AND NEW ASPHALT SHINGLES. WORK TO COMPLY WITH RCO CHAPTER 9 & MANUFACTURE INSTALLATION INSTRUCTIONS. ROOF INFO: REMOVE AND REP
010-047174-00 | 010-L023-03500 | 2019-01-01 |  | REVI
010-047177-00 | 010-A048-02600 | 2020-10-15 | MMEPR2021445 |  | 0 | BUILDING PERMIT/PLAN REVIEW: ADDR2004261 REMODEL HVAC LICENSE NUMBER: H00661 ¦ SCOPE ITEM: AIR CONDITIONING (INCLUDING CONDENSERS, EVAPORATORS, COMPRESSORS)
010-047177-00 | 010-A048-02600 | 2020-09-26 | MMEPR2019927 |  | 0 | BUILDING PERMIT/PLAN REVIEW: ADDR2004261 PERMIT FOR FIREPLACE LICENSE NUMBER: HIC-L00161 ¦ SCOPE ITEM: FACTORY BUILT FIREPLACES (PRE-FAB)
010-047177-00 | 010-A048-02600 | 2020-10-15 | EMEPR2021562 |  | 0 | BUILDING PERMIT/PLAN REVIEW: ADDR2004261 ROUGH AND FINISH WIRE ROOM ADDITION/REMODEL. INSTALL NEW 200 AMP ELECTRIC SERVICE
010-047177-00 | 010-A048-02600 | 2020-10-01 | PMEPR2020274 |  | 0 | BUILDING PERMIT/PLAN REVIEW: ADDR2004261 INSTALL NEW PLUMBING FOR REMODEL
010-047177-00 | 010-A048-02600 | 2020-05-14 | ADDR2004261 |  | 347000 | PLAN APPROVAL: FINAL REVIEWED FOR COMPLIANCE UNDER: 2019 RESIDENTIAL CODE OF OHIO USE/OCCUPANCY GROUP: 1, 2, 3 FAMILY DWELLING CONSTRUCTION TYPE: V-B DESCRIPTION OF WORK: ALTER A 2 STORY FRAMED, 1 FAMILY DWELLING: PROJECT SCOPE IS TO BUILD A 2-
010-047177-00 | 010-A048-02600 | 2020-10-05 | MMEPR2020527 |  | 0 | BUILDING PERMIT/PLAN REVIEW: ADDR2004261 INSTALL NEW GAS LINES IN REMODEL (ADDITION) LICENSE NUMBER: P00051 ¦ SCOPE ITEM: FUEL GAS OR LP GAS
010-047177-00 | 010-A048-02600 | 2020-05-28 | EMLSR2010014 |  | 0 | MLS SCOPE: TEMPORARY/FREESTANDING SERVICE (UP TO 200 AMPS DURING CONSTRUCTION)
010-047179-00 | 010-J024-08400 | 2024-06-12 | RSWDR2424113 |  | 9765 | Remove existing shingle roof to deck and replace with new felt underlayment, ice barrier membrane at eave, necessary flashings, and new asphalt shingles. Work to comply with RCO chapter 9 & Manufacture installation instructions.Roof Info: Garage Roof App
010-047179-00 | 010-J024-08400 | 2024-09-16 |  |  |  | MOVE CARD 2 TO CARD 1
010-047180-00 | 010-B031-02100 | 2023-04-12 | EMEPR2315262 |  | 0 | BUILDING PERMIT/PLAN REVIEW: ALTR2228147 REMOVAL OF THE INSTALLED WIRING AND PUT IT BACK AS OLD COMPLETION OF THE WORK DESCRIBED ON THIS PERMIT DOES NOT COMPLY BUILDING ORDER #VIOL2100001 OR ANY OTHER BUILDING ORDER ASSOCIATED WITH THIS PARCEL.
010-047180-00 | 010-B031-02100 | 2023-04-12 | EMEPR2315262 |  | 0 | BUILDING PERMIT/PLAN REVIEW: ALTR2228147 REMOVAL OF THE INSTALLED WIRING AND PUT IT BACK AS OLD COMPLETION OF THE WORK DESCRIBED ON THIS PERMIT DOES NOT COMPLY BUILDING ORDER #VIOL2100001 OR ANY OTHER BUILDING ORDER ASSOCIATED WITH THIS PARCEL.
010-047180-00 | 010-B031-02100 | 2023-05-12 | PMEPR2319809 |  | 0 | BUILDING PERMIT/PLAN REVIEW: ALTR2228147 REMOVE PLUMBING
010-047180-00 | 010-B031-02100 | 2022-11-14 | MMLSR2245609 |  | 0 | BUILDING PERMIT/PLAN REVIEW: ALTR2228147 NEW FURNACE REPLACEMENT OF A SINGLE FURNACE LICENSE NUMBER: H01151 COMPLETION OF THE WORK DESCRIBED ON THIS PERMIT DOES NOT COMPLY BUILDING ORDER #VIOL2100001 OR ANY OTHER BUILDING ORDER ASSOCIATED WITH TH
010-047180-00 | 010-B031-02100 | 2022-11-14 | MMLSR2245609 |  | 0 | BUILDING PERMIT/PLAN REVIEW: ALTR2228147 NEW FURNACE REPLACEMENT OF A SINGLE FURNACE LICENSE NUMBER: H01151 COMPLETION OF THE WORK DESCRIBED ON THIS PERMIT DOES NOT COMPLY BUILDING ORDER #VIOL2100001 OR ANY OTHER BUILDING ORDER ASSOCIATED WITH TH
010-047185-00 | 010-A054-13500 | 2024-01-08 | MMEPC2402724 |  | 0 | BUILDING PERMIT/PLAN REVIEW: PLEX2349616 INSTALLATION OF TYPE 1 KITCHEN HOOD AND EXHAUST SYSTEM LICENSE NUMBER: H00415
010-047186-00 | 010-I062-09100 | 2019-05-21 | FALRC1904957 |  | 0 | ALTER EXISTING FIRE ALARM SYSTEM FOR ALVIS 180 BY INSTALLING 4 NEW HEAT DETECTORS IN THE ATTIC SPACE. STAND ALONE PERMIT. SECTION 901.7 OF THE OHIO FIRE CODE REQUIRES THE FIRE CODE OFFICIAL TO BE NOTIFIED OF ANY IMPAIRMENT OF THE FIRE PROTECTION SYSTEM(S
010-047186-00 | 010-I062-09100 | 2019-05-21 | FALRC1904957 |  | 0 | ALTER EXISTING FIRE ALARM SYSTEM FOR ALVIS 180 BY INSTALLING 4 NEW HEAT DETECTORS IN THE ATTIC SPACE. STAND ALONE PERMIT. SECTION 901.7 OF THE OHIO FIRE CODE REQUIRES THE FIRE CODE OFFICIAL TO BE NOTIFIED OF ANY IMPAIRMENT OF THE FIRE PROTECTION SYSTEM(S
010-047192-00 | 010-F046-02400 | 2019-02-01 |  |  |  | RECK FOR POSS NEW DWLG
010-047196-00 | 010-F007-01800 | 2019-10-16 |  |  |  | REHAB
010-047196-00 | 010-F007-01800 | 2019-03-06 |  |  |  | RECK REMOD COMP & USE OF PROPERTY
010-047198-00 | 010-B023-08000 | 2023-11-01 | ACS2346422 |  | 75 | Plan Review/Building Order: ALTR2346420 REMOVE ALL DEBRIS AND MATERIAL
010-047202-00 | 010-D053-07900 | 2023-01-01 |  |  |  | SPL/NWP/VD
010-047203-00 | 010-C048-03200 | 2019-09-06 | EMEPC1918019 |  | 0 | ADD 6 OUTLETS INSTALL NEW DEVICES CHANGE 4 LIGHTS
010-047204-00 | 010-D056-02600 | 2019-06-11 | RSWDR1902799 |  | 400 | Remove existing 1 window(s), 0 door(s) and replace with new. Work to comply with RCO 612, RCO 308, and RCO 113.6.1 with a U Value of 0.35 or Better. Remove existing exterior wall covering system and replace with new exterior siding over an approved wat
010-047204-00 | 010-D056-02600 | 2022-05-06 | RSWDR2218531 |  | 3000 | REMOVE EXISTING 2 WINDOW(S), 0 DOOR(S) AND REPLACE WITH NEW. WORK TO COMPLY WITH RCO 612, RCO 308, AND RCO 113.6.1 WITH A U VALUE OF 0.35 OR BETTER. REMOVE EXISTING EXTERIOR WALL COVERING SYSTEM AND REPLACE WITH NEW EXTERIOR SIDING OVER AN APPROVED WAT
010-047205-00 | 010-J040-03400 | 2022-06-01 |  |  |  | FOR REHAB OR DEMO
010-047205-00 | 010-J040-03400 | 2019-10-29 |  |  |  | RECK FOR DEMO/REHAB
010-047205-00 | 010-J040-03400 | 2019-03-22 |  |  |  | DEMO/REHAB
010-047205-00 | 010-J040-03400 | 2023-05-19 |  |  |  | REHAB
010-047205-00 | 010-J040-03400 | 2024-01-25 |  |  |  | REHAB COMPL
010-047207-00 | 010-J055-08500 | 2024-02-26 | PMEPR2408701 |  | 0 | REPLACING 26 FEET OF 4 INCH CAST WITH 4 INCH SCH 40 INSTALLING 2 NEW TOILETS INSTALLING ONE HOSE BIB
010-047207-00 | 010-J055-08500 | 2023-02-28 | PMEPR2309521 |  | 0 | BUILDING PERMIT/PLAN REVIEW: DMGR2246928 RELOCATE KITCHEN SINK AND WASHER HOOKUP TUB TOILET AND WATER CLOSET NEW PIPING.
010-047207-00 | 010-J055-08500 | 2022-12-15 | EMEPR2249747 |  | 0 | BUILDING PERMIT/PLAN REVIEW: DMGR2246928 ROUGH/FINISH OF KITCHEN AND WASHING AREA AND BATHROOM ON WASHER/DRYER WALL. KITCHEN TO CODE AND COMBO BREAKERS WHERE NEEDED.
010-047209-00 | 010-R035-06100 | 2019-01-31 |  |  |  | ADDN
010-047209-00 | 010-R035-06100 | 2019-01-01 |  | REVI
010-047212-00 | 010-F017-01500 | 2020-08-25 | EMEPR2017385 |  | 0 | INSTALL 200 AMP SERVICE
010-047212-00 | 010-F017-01500 | 2020-08-21 | RSWDR2004128 |  | 4500 | REMOVE EXISTING SHINGLE ROOF TO DECK AND REPLACE WITH NEW FELT UNDERLAYMENT, ICE BARRIER MEMBRANE AT EAVE, NECESSARY FLASHINGS, AND NEW ASPHALT SHINGLES. WORK TO COMPLY WITH RCO CHAPTER 9 & MANUFACTURE INSTALLATION INSTRUCTIONS.
010-047213-00 | 010-A036-05200 | 2019-07-05 | MMLSR1912967 |  | 0 | MLS Scope: Replacement of a Single A/C Unit or Heat Pump License Number: H00150 ¦ Scope Item: air conditioning (including condensers, evaporators, compressors)
010-047213-00 | 010-A036-05200 | 2023-09-08 | MMLSR2338299 |  | 0 | MLS Scope: Replacement of a Single Furnace License Number: H00150 ¦ Scope Item: furnaces / air handlers / RTUs
010-047220-00 | 010-I028-04200 | 2023-01-23 | MMLSR2304666 |  | 0 | MLS SCOPE: REPLACEMENT OF A SINGLE A/C UNIT OR HEAT PUMP LICENSE NUMBER: H00714 ¦ SCOPE ITEM: AIR CONDITIONING (INCLUDING CONDENSERS, EVAPORATORS, COMPRESSORS)
010-047222-00 | 010-A054-08400 | 2020-06-04 | EMEPR2010619 |  | 0 | BUILDING PERMIT/PLAN REVIEW: ALTR1913494 INSTALL ELECTRIC IN DETACHED GARAGE. UNDERGROUND FROM HOUSE TO GARAGE
010-047222-00 | 010-A054-08400 | 2021-03-31 | RSWDR2111506 |  | 150 | Remove existing 0 window(s), 1 door(s) and replace with new. Work to comply with RCO 612, RCO 308, and RCO 113.6.1 with a U Value of 0.35 or Better.
010-047222-00 | 010-A054-08400 | 2019-12-18 | ALTR1913494 |  | 32165 | PLAN APPROVAL: FINAL REVIEWED FOR COMPLIANCE UNDER: 2019 RESIDENTIAL CODE OF OHIO USE/OCCUPANCY GROUP: 1, 2, 3 FAMILY DWELLING CONSTRUCTION TYPE: V-B DESCRIPTION OF WORK: ALTER A 2 STORY FRAMED, 1 FAMILY DWELLING BY BUILDING A 20’X30’ DETACHED G
010-047225-00 | 010-D073-01400 | 2023-06-26 | MMLSR2326331 |  | 0 | MLS Scope: Replacement of a Single Furnace, A/C and/or Heat Pump License Number: H00434 ¦ Scope Item: air conditioning (including condensers, evaporators, compressors) License Number: H00434 ¦ Scope Item: furnaces / air handlers / RTUs
010-047236-00 | 010-K065-04300 | 2019-02-19 | MMEPR1903197 |  | 0 | BUILDING PERMIT/PLAN REVIEW: FIDM1809479 REPAIR EXISTING GAS LINES LICENSE NUMBER: P00381 COMPLETION OF THE WORK DESCRIBED ON THIS PERMIT DOES NOT COMPLY BUILDING ORDER # UNSF1800174 OR ANY OTHER BUILDING ORDER ASSOCIATED WITH THIS PARCEL
010-047236-00 | 010-K065-04300 | 2019-01-28 | MMEPR1901741 |  | 0 | BUILDING PERMIT/PLAN REVIEW: FIDM1809479 INSTALL NEW DUCTWORK THROUGHOUT HOUSE LICENSE NUMBER: H00209 ¦ SCOPE ITEM: DUCTWORK / DAMPERS
010-047236-00 | 010-K065-04300 | 2019-02-05 | EMEPR1902351 |  | 0 | BUILDING PERMIT/PLAN REVIEW: FIDM1809479 REWIRE HOUSE AND NEW 200 AMP SERVICE
010-047236-00 | 010-K065-04300 | 2019-02-19 | PMEPR1903195 |  | 0 | BUILDING PERMIT/PLAN REVIEW: FIDM1809479 REPAIR DRAIN & WATER LINES COMPLETION OF THE WORK DESCRIBED ON THIS PERMIT DOES NOT COMPLY BUILDING ORDER # UNSF1800174 OR ANY OTHER BUILDING ORDER ASSOCIATED WITH THIS PARCEL
010-047236-00 | 010-K065-04300 | 2019-02-05 | EMEPR1902351 |  | 0 | BUILDING PERMIT/PLAN REVIEW: FIDM1809479 REWIRE HOUSE AND NEW 200 AMP SERVICE
010-047239-00 | 010-R066-03100 | 2019-09-30 | RSWDR1904947 |  | 5100 | REMOVE EXISTING EXTERIOR WALL COVERING SYSTEM AND REPLACE WITH NEW EXTERIOR SIDING OVER AN APPROVED WATER-RESISTIVE BARRIER. WORK TO COMPLY WITH RCO 703.SIDING INFO: PARTIAL REPAIRS REMOVE EXISTING SHINGLE ROOF TO DECK AND REPLACE WITH NEW FELT UNDERLA
010-047244-00 | 010-J046-14300 | 2019-01-18 | PMLSR1901277 |  | 0 | NULL MLS SCOPE: WATER HEATER REPLACEMENT
010-047250-00 | 010-C002-05100 | 2020-12-07 | MMEPC2025407 |  | 0 | BUILDING PERMIT/PLAN REVIEW: ALTC1908250 INSTALL 4 FURNACES AND HP UNITS. EXHAUST FANS AND DUCT WORK LICENSE NUMBER: H00346 ¦ SCOPE ITEM: VENTILATION SYSTEMS
010-047250-00 | 010-C002-05100 | 2019-02-15 |  |  |  | 1ST FLR RENO
010-047250-00 | 010-C002-05100 | 2020-02-18 |  |  |  | 1ST FLR RENO
010-047250-00 | 010-C002-05100 | 2021-02-08 |  |  |  | RECHECK FOR 1ST FLR RENO
010-047250-00 | 010-C002-05100 | 2020-10-06 | PMEPC2020598 |  | 0 | BUILDING PERMIT/PLAN REVIEW: ALTC1908250 1555 N 4TH , OFFICE SPACE RENOVATION , ADD 3 RESTROOMS , 1 MOP SINK , 2 DRINKING FOUNTAINS , 3 ELEC HWT'S , 5 FD'S
010-047250-00 | 010-C002-05100 | 2020-12-07 | EMEPC2025445 |  | 0 | BUILDING PERMIT/PLAN REVIEW: ALTC1908250 INSTALL ELECTRIC AS PER DRAWINGS
010-047259-00 | 010-I013-05900 | 2019-08-22 |  |  |  | OWNER FEELS VALUE TOO HIGH. CONDITION AVERAGE AT BEST. NO UPDATES BESIDES FURNACE SINCE PURCHASE IN 1995.
010-047264-00 | 010-R034-09400 | 2019-10-23 | MMLSR1921737 |  | 0 | MLS SCOPE: REPLACEMENT OF A SINGLE FURNACE LICENSE NUMBER: H00316 ¦ SCOPE ITEM: FURNACES / AIR HANDLERS / RTUS
010-047268-00 | 010-H009-06300 | 2024-10-10 | ALTR2440964 |  | 3500 | Reviewed For Compliance Under: 2019 Residential Code Of Ohio Use/Occupancy Group: 1, 2, 3 Family Dwelling Construction Type: V-B Description Of Work: Alter a 2 Story Masonry Framed, 1 Family Dwelling by adding helical wall ties per sealed design. I
010-047270-00 | 010-J051-04100 | 2022-05-16 | RSWDR2219721 |  | 17000 | REMOVE EXISTING SHINGLE ROOF TO DECK AND REPLACE WITH NEW FELT UNDERLAYMENT, ICE BARRIER MEMBRANE AT EAVE, NECESSARY FLASHINGS, AND NEW ASPHALT SHINGLES. WORK TO COMPLY WITH RCO CHAPTER 9 & MANUFACTURE INSTALLATION INSTRUCTIONS.ROOF INFO: MAIN HOME ONLY,
010-047278-00 | 010-D056-02700 | 2024-09-26 | PMEPR2439148 |  | 0 | BUILDING PERMIT/PLAN REVIEW: ALTR2335228 NEW PIPE ON A WHOLE HOUSE COMPLETION OF THE WORK DESCRIBED ON THIS PERMIT DOES NOT COMPLY BUILDING ORDER #VIOL1900147 OR ANY OTHER BUILDING ORDER ASSOCIATED WITH THIS PARCEL.
010-047278-00 | 010-D056-02700 | 2024-09-26 | MMEPR2439144 |  | 0 | BUILDING PERMIT/PLAN REVIEW: ALTR2335228 MECHANICAL AND GAS PER PLAN LICENSE NUMBER: HO9999 COMPLETION OF THE WORK DESCRIBED ON THIS PERMIT DOES NOT COMPLY BUILDING ORDER #VIOL1900147 OR ANY OTHER BUILDING ORDER ASSOCIATED WITH THIS PARCEL.
010-047278-00 | 010-D056-02700 | 2024-08-07 | EMEPR2431862 |  | 0 | SERVICE BOX AND PANEL REWIRED
010-047278-00 | 010-D056-02700 | 2025-04-03 |  |  |  | REMOD INT/EXT
010-047281-00 | 010-B059-00800 | 2021-02-16 |  |  |  | REMOD
010-047281-00 | 010-B059-00800 | 2019-09-19 |  |  |  | RESHINGLE AND REMOD
010-047282-00 | 010-D020-00700 | 2022-08-16 | EMEPR2233089 |  | 0 | ELECTRICAL SERVICE REPAIR PER C HONEYCUTT
010-047285-00 | 010-D050-07800 | 2020-07-13 | MMLSR2013881 |  | 0 | MLS SCOPE: REPLACEMENT OF A SINGLE A/C UNIT OR HEAT PUMP LICENSE NUMBER: H00306 ¦ SCOPE ITEM: AIR CONDITIONING (INCLUDING CONDENSERS, EVAPORATORS, COMPRESSORS)
010-047285-00 | 010-D050-07800 | 2020-07-31 | PMLSR2015549 |  | 0 | MLS SCOPE: WATER HEATER REPLACEMENT
010-047285-00 | 010-D050-07800 | 2022-11-28 | MMLSR2247281 |  | 0 | MLS Scope: Replacement of a Single Furnace License Number: H00056 ¦ Scope Item: furnaces / air handlers / RTUs
010-047286-00 | 010-D034-04000 | 2022-02-08 | MMEPR2206323 |  | 0 | Building Permit/Plan Review: ALTR2204748 MECHANICAL PER PLANS AND GAS PIPE License Number: HO9999
010-047286-00 | 010-D034-04000 | 2022-02-08 | PMEPR2206325 |  | 0 | Building Permit/Plan Review: ALTR2204748 PLUMBING PER PLANS
010-047286-00 | 010-D034-04000 | 2023-06-20 |  |  |  | REHAB
010-047286-00 | 010-D034-04000 | 2022-02-08 | PMEPR2206325 |  | 0 | Building Permit/Plan Review: ALTR2204748 PLUMBING PER PLANS
010-047286-00 | 010-D034-04000 | 2022-02-08 | EMEPR2206322 |  | 0 | Building Permit/Plan Review: ALTR2204748 ELECTRIC PER PLANS
010-047286-00 | 010-D034-04000 | 2022-02-08 | MMEPR2206323 |  | 0 | Building Permit/Plan Review: ALTR2204748 MECHANICAL PER PLANS AND GAS PIPE License Number: HO9999
010-047286-00 | 010-D034-04000 | 2022-07-12 |  |  |  | REHAB/DEMO
010-047286-00 | 010-D034-04000 | 2022-01-26 | ALTR2204748 |  | 70000 | Plan Approval: Final Reviewed For Compliance Under: 2019 Residential Code Of Ohio Description Of Work: Alter a 2 Story Frame, 2 Family Dwelling Full Basement, Unfinished. Work completed without permit, Team Inspection performed 1/13/22, work to
010-047286-00 | 010-D034-04000 | 2019-01-25 |  |  |  | OCCUPANCY
010-047286-00 | 010-D034-04000 | 2021-02-11 |  |  |  | DEMO/REHAB
010-047286-00 | 010-D034-04000 | 2020-02-17 |  |  |  | RECK 2021 - BOARDED DWLG
010-047286-00 | 010-D034-04000 | 2022-02-08 | EMEPR2206322 |  | 0 | Building Permit/Plan Review: ALTR2204748 ELECTRIC PER PLANS
010-047288-00 | 010-R038-00300 | 2023-08-22 | ALTR2335605 |  | 18458 | PLAN APPROVAL: FINAL REVIEWED FOR COMPLIANCE UNDER: 2019 RESIDENTIAL CODE OF OHIO USE/OCCUPANCY GROUP: 1, 2, 3 FAMILY DWELLING CONSTRUCTION TYPE: V-B DESCRIPTION OF WORK: ALTER A 2 STORY FRAMED, 1 FAMILY DWELLING BY INSTALLING 19 CARBON FIBER ST
010-047289-00 | 010-R038-00200 | 2024-03-05 | PMEPI2409902 |  | 5392 | ALTER ONE FAMILY 2 STORY DWELLING BY INSTALLING SUMP PUMP AND PIT ONLY
010-047289-00 | 010-R038-00200 | 2025-01-01 |  |  |  | SPL/NWP/VD
010-047289-00 | 010-R038-00200 | 2024-03-05 | EMEPR2409977 |  | 0 | Building Permit/Plan Review: pmepi2409902 Install dedicated gfi for sump pump.
010-047290-00 | 010-K032-04600 | 2019-05-22 | EMEPR1909644 |  | 0 | WIRE AC
010-047290-00 | 010-K032-04600 | 2023-01-12 | RSWDR2303340 |  | 4875 | Remove existing 5 window(s), 0 door(s) and replace with new. Work to comply with RCO 612, RCO 308, and RCO 113.6.1 with a U Value of 0.35 or Better.
010-047297-00 | 010-J020-07200 | 2020-09-09 | RSWDR2004494 |  | 45000 | REMOVE EXISTING 12 WINDOW(S), 0 DOOR(S) AND REPLACE WITH NEW. WORK TO COMPLY WITH RCO 612, RCO 308, AND RCO 113.6.1 WITH A U VALUE OF 0.35 OR BETTER. REMOVE EXISTING EXTERIOR WALL COVERING SYSTEM AND REPLACE WITH NEW EXTERIOR SIDING OVER AN APPROVED W
010-047297-00 | 010-J020-07200 | 2021-03-02 |  |  | 45000 | COMPL OF RENOVATIONS/ FIN ATTIC & AC
010-047297-00 | 010-J020-07200 | 2021-03-11 | EMEPR2108640 |  | 0 | BUILDING PERMIT/PLAN REVIEW: ALTR2107522 COMPLETE 200AMP SERVICE. NEW GARAGE WITH NEW CIRCUIT PROVIDED AND WIRED. COMPLETE REWRITE OF THE HOUSE ALL NEW WIRE LIGHTS AND DEVICES.
010-047297-00 | 010-J020-07200 | 2021-03-03 | ALTR2107522 |  | 145000 | PLAN APPROVAL: FINAL REVIEWED FOR COMPLIANCE UNDER: 2019 RESIDENTIAL CODE OF OHIO USE/OCCUPANCY GROUP: 1, 2, 3 FAMILY DWELLING CONSTRUCTION TYPE: V-B DESCRIPTION OF WORK: ALTER A 2 STORY FRAMED, 1 FAMILY DWELLING BY REMODELING INTERIOR. WORK WI
010-047297-00 | 010-J020-07200 | 2021-04-05 | PMEPR2112111 |  | 0 | BUILDING PERMIT/PLAN REVIEW: ALTR2107522 INSTALLING NEW DRAINS, VENTS, AND WATER LINES
010-047297-00 | 010-J020-07200 | 2021-04-08 | MMEPR2112565 |  | 0 | BUILDING PERMIT/PLAN REVIEW: ALTR2107522 INSTALL 90% FURNACE NEW DUCTWORK THROUGHOUT NEW AIR CONDITIONER AND GAS LINE TO FURNACE AND STOVE LICENSE NUMBER: H00610 ¦ SCOPE ITEM: FURNACES / AIR HANDLERS / RTUS
010-047297-00 | 010-J020-07200 | 2022-10-20 | MMEPR2242347 |  | 0 | BUILDING PERMIT/PLAN REVIEW: ALTR2234921 DISCONNECT AND RECONNECT LIVE GAS LINE, ADD GAS SHUT OFF LICENSE NUMBER: H00454 ¦ SCOPE ITEM: GAS LOGS
010-047297-00 | 010-J020-07200 | 2022-08-29 | ALTR2234921 |  | 11200 | PLAN APPROVAL: FINAL REVIEWED FOR COMPLIANCE UNDER: 2019 RESIDENTIAL CODE OF OHIO USE/OCCUPANCY GROUP: 1, 2, 3 FAMILY DWELLING CONSTRUCTION TYPE: V-B DESCRIPTION OF WORK: ALTER A 2 STORY FRAMED, 1 FAMILY DWELLING BY INSTALLING 0 CARBON FIBER STR
010-047298-00 | 010-A061-08300 | 2021-10-20 | RSWDR2141438 |  | 12000 | Remove existing shingle roof to deck and replace with new felt underlayment, ice barrier membrane at eave, necessary flashings, and new asphalt shingles. Work to comply with RCO chapter 9 & Manufacture installation instructions. Approved per COA null
010-047304-00 | 010-A012-08500 | 2020-09-23 | RSWDR2004792 |  | 1200 | REMOVE EXISTING 3 WINDOW(S), 0 DOOR(S) AND REPLACE WITH NEW. WORK TO COMPLY WITH RCO 612, RCO 308, AND RCO 113.6.1 WITH A U VALUE OF 0.35 OR BETTER.WINDOWS INFO: IN THE REAR OF DWELLING AND EAST SIDE LOCATION
010-047304-00 | 010-A012-08500 | 2020-08-18 | PMLSR2016896 |  | 0 | MLS SCOPE: WATER HEATER REPLACEMENT
010-047304-00 | 010-A012-08500 | 2020-09-15 | MMLSR2019040 |  | 0 | MLS SCOPE: REPLACEMENT OF A SINGLE FURNACE LICENSE NUMBER: H00428 ¦ SCOPE ITEM: FURNACES / AIR HANDLERS / RTUS
010-047304-00 | 010-A012-08500 | 2020-09-16 | EMEPR2019148 |  | 0 | REPLACE 200 AMP SERVICE,30 OUTLETS, 20 SWITCHES & 6 SMOKES DETECTORS NO WALLS WERE OPENED PER CONTRACTOR- FIELD INSPECTOR TO VERIFY AT TIME OF INSPECTION
010-047311-00 | 010-I025-07200 | 2019-01-15 |  |  |  | RECK 21 FOR TOT INT/EXT REHAB
010-047311-00 | 010-I025-07200 | 2021-06-15 | EMEPR2122482 |  | 0 | BUILDING PERMIT/PLAN REVIEW: ALTR2000690 REWIRE KITCHENS AND ADD SMOKE DETECTORS
010-047311-00 | 010-I025-07200 | 2021-06-10 | PMEPR2121951 |  | 0 | BUILDING PERMIT/PLAN REVIEW: ALTR2000690 ALTER 2 STORY FRAMED, 2 FAMILY DWELLING TO REMODEL BOTH UNITS
010-047311-00 | 010-I025-07200 | 2020-02-13 | MMEPR2003274 |  | 0 | BUILDING PERMIT/PLAN REVIEW: ALTR2000690 REPAIR/REPLACE HVAC + DUCT WORK. LICENSE NUMBER: H00316
010-047311-00 | 010-I025-07200 | 2020-02-13 | MMEPR2003274 |  | 0 | BUILDING PERMIT/PLAN REVIEW: ALTR2000690 REPAIR/REPLACE HVAC + DUCT WORK. LICENSE NUMBER: H00316
010-047311-00 | 010-I025-07200 | 2020-02-28 | MMEPR2004440 |  | 0 | BUILDING PERMIT/PLAN REVIEW: ALTR2000690 ADDITION OF GAS LINE TO SUPPLY (2) FURNACES AND (2) RANGES. LICENSE NUMBER: P00595 ¦ SCOPE ITEM: FUEL GAS OR LP GAS
010-047311-00 | 010-I025-07200 | 2020-01-22 | ALTR2000690 |  | 35000 | PLAN APPROVAL: FINAL REVIEWED FOR COMPLIANCE UNDER: 2019 RESIDENTIAL CODE OF OHIO USE/OCCUPANCY GROUP: 1, 2, 3 FAMILY DWELLING CONSTRUCTION TYPE: V-B DESCRIPTION OF WORK: ALTER 2 STORY FRAMED, 2 FAMILY DWELLING TO REMODEL BOTH UNITS: REPLACING A
010-047311-00 | 010-I025-07200 | 2020-01-22 | ALTR2000690 |  | 35000 | PLAN APPROVAL: FINAL REVIEWED FOR COMPLIANCE UNDER: 2019 RESIDENTIAL CODE OF OHIO USE/OCCUPANCY GROUP: 1, 2, 3 FAMILY DWELLING CONSTRUCTION TYPE: V-B DESCRIPTION OF WORK: ALTER 2 STORY FRAMED, 2 FAMILY DWELLING TO REMODEL BOTH UNITS: REPLACING A
010-047311-00 | 010-I025-07200 | 2020-02-20 | EMEPR2003824 |  | 0 | BUILDING PERMIT/PLAN REVIEW: ALTR2000690 ELECTRIC PER PLANS
010-047311-00 | 010-I025-07200 | 2019-10-30 |  |  |  | RECK FOR DEMO OR REHAB
010-047320-00 | 010-D042-06700 | 2022-10-13 | EMEPR2241346 |  | 0 | SERVICE INSTALL
010-047328-00 | 010-K066-08900 | 2019-11-03 | RSWDR1905642 |  | 6000 | REMOVE EXISTING SHINGLE ROOF TO DECK AND REPLACE WITH NEW FELT UNDERLAYMENT, ICE BARRIER MEMBRANE AT EAVE, NECESSARY FLASHINGS, AND NEW ASPHALT SHINGLES. WORK TO COMPLY WITH RCO CHAPTER 9 & MANUFACTURE INSTALLATION INSTRUCTIONS.ROOF INFO: REPLACING ON MA
010-047329-00 | 010-B027-01100 | 2023-07-05 | RSWDR2327700 |  | 10000 | Remove existing 3 window(s), 0 door(s) and replace with new. Work to comply with RCO 612, RCO 308, and RCO 113.6.1 with a U Value of 0.35 or Better.Windows Info: Replacing 3 Bedroom windows Approved per COA HR-23-07-005
010-047333-00 | 010-I056-06500 | 2024-07-05 | RSWDR2427729 |  | 2500 | REMOVE EXISTING 4 WINDOW(S), 1 DOOR(S) AND REPLACE WITH NEW. WORK TO COMPLY WITH RCO 612, RCO 308, AND RCO 113.6.1 WITH A U VALUE OF 0.35 OR BETTER. WINDOWS INFO: REPLACING 3 WINDOWS ON THE 3RD FLOOR AND 1 WINDOW ON THE 2ND FLOOR. DOORS INFO: REPLACING
010-047333-00 | 010-I056-06500 | 2024-07-05 | RSWDR2427729 |  | 2500 | REMOVE EXISTING 4 WINDOW(S), 1 DOOR(S) AND REPLACE WITH NEW. WORK TO COMPLY WITH RCO 612, RCO 308, AND RCO 113.6.1 WITH A U VALUE OF 0.35 OR BETTER. WINDOWS INFO: REPLACING 3 WINDOWS ON THE 3RD FLOOR AND 1 WINDOW ON THE 2ND FLOOR. DOORS INFO: REPLACING
010-047335-00 | 010-K065-07300 | 2024-07-10 | EMEPR2428252 |  | 0 | COMPLETE REWIRE OF HOME, REPLACE 200 AMP PANEL, METER BASE, DISCONNECT, SERVICE ENTRY WIRE, WHOLE HOME SURGE PROTECTION, COMPLETE GROUNDING SYSTEM, AFCI/ GFCI PROTECTION *NOTE THAT WITH 2023 NATIONAL ELECTRIC CODE THAT INSTALLATION MUST COMPLY WITH NEC
010-047335-00 | 010-K065-07300 | 2020-03-10 | PMEPR2005135 |  | 0 | REPAIR/REPLACEMENT OF 12 FEET OF DWV STACK PIPE IN BASEMENT. ALL NEW DWV PIPE AND FITTINGS WILL COMPLY WITH ONE OF THE REFERENCED STANDARDS LISTED IN OPC TABLE 702.1, TABLE 702.2, AND 702.4 AS APPLICABLE. FINAL PLUMBING INSPECTION REQUIRED.
010-047335-00 | 010-K065-07300 | 2019-04-02 | EMEPR1906075 |  | 0 | 100amp service change and grounding
010-047337-00 | 010-B002-00800 | 2024-07-26 |  |  |  | POSS UPDATE
010-047344-00 | 010-I028-06100 | 2019-10-10 | ALTR1910696 |  | 59500 | PLAN APPROVAL: FINAL REVIEWED FOR COMPLIANCE UNDER: 2019 RESIDENTIAL CODE OF OHIO USE/OCCUPANCY GROUP: 1, 2, 3 FAMILY DWELLING CONSTRUCTION TYPE: V-B DESCRIPTION OF WORK: ALTER A 2 STORY FRAMED, 2 FAMILY DWELLING BY INSTALLING THREE HELICAL PILE
010-047345-00 | 010-H042-12000 | 2019-03-27 | DEMO1902732 |  | 14500 | DEMOLITION OF 2,184 SQ FT 2 STORY 2 FAMILY DWELLING NEAR EAST AC HAZD1900004 COMPLETION OF THE WORK DESCRIBED ON THIS PERMIT, INCLUDING ALL REQUIRED INSPECTIONS AND APPROVALS, WILL COMPLY BUILDING ORDER HAZD1900004.
010-047345-00 | 010-H042-12000 | 2019-08-29 |  |  | 38600 | DEMO - STRUCTURAL FAILURE OF REAR WALL. CITY OF COLUMBUS SENT EMERGENCY ORDER REQUIRING DEMOLITION OF PROPERTY.
010-047346-00 | 010-A049-05300 | 2019-11-22 | MMLSR1924294 |  | 0 | MLS SCOPE: REPLACEMENT OF A SINGLE FURNACE LICENSE NUMBER: H00657 ¦ SCOPE ITEM: FURNACES / AIR HANDLERS / RTUS
010-047351-00 | 010-G018-08100 | 2025-01-01 |  |  |  | SPL/NWP/VD
010-047352-00 | 010-M138B-17200 | 2024-09-13 | SIGN2400233 |  | 0 | 83.21 SQ FT INTERNALLY ILLUMINATED WALL SIGN. CRASH CHAMPIONS COLLISION REPAIR TEAM. WEST ELEVATION.
010-047352-00 | 010-M138B-17200 | 2022-01-01 |  |  |  | SPL/NWP/VD
010-047352-00 | 010-M138B-17200 | 2023-03-24 | DEMO2312791 |  | 26762 | DEMOLITION OF A 2 STORY 7974 SQ FT COMMERICAL STRUCTURE GREATER HILLTOP AREA COMMISSION
010-047352-00 | 010-M138B-17200 | 2023-03-09 |  |  | 1019531 | NEW MTL BLDG
010-047352-00 | 010-M138B-17200 | 2023-07-28 | EMEPC2331669 |  | 0 | BUILDING PERMIT/PLAN REVIEW: NEWC2139136 INSTALL NEW ELECTRICAL SERVICE, PANELS, LIGHTING FIXTURES, OUTLETS AND WIRING FOR CRASH CHAMPIONS
010-047352-00 | 010-M138B-17200 | 2023-07-28 | MMEPC2331528 |  | 0 | BUILDING PERMIT/PLAN REVIEW: NEWC2139136 INSTALL NATURAL GAS PIPING SYSTEM LICENSE NUMBER: P00602 ¦ SCOPE ITEM: FUEL GAS OR LP GAS
010-047352-00 | 010-M138B-17200 | 2023-07-28 | MMEPC2331619 |  | 0 | BUILDING PERMIT/PLAN REVIEW: NEWC2139136 TUBE HEATERS, UNIT HEATERS, FANS, LOUVERS, DUCTLESS SPLITS AND ASSOCIATED HVAC AS SHOWN ON PLANS AND SPECS. LICENSE NUMBER: H00062 ¦ SCOPE ITEM: FURNACES / AIR HANDLERS / RTUS
010-047352-00 | 010-M138B-17200 | 2023-07-28 | PMEPC2331526 |  | 0 | BUILDING PERMIT/PLAN REVIEW: NEWC2139136 INSTALL SANITARY, WASTE AND VENT DOMESTIC WATER AND AIR LINES. INSTALL FIXTURES AND EQUIPMENT.
010-047352-00 | 010-M138B-17200 | 2022-03-23 | FNDTC2212376 |  | 1019531 | PLAN APPROVAL: FINAL REVIEWED FOR COMPLIANCE UNDER: 2017 OBC AND ICC A117.1-2009 WITH MODIFICATIONS IN OBC 1112.0. WORK REQUIRING SEPARATE APPLICATION: NONE WORK NOT APPLICABLE: NONE PROJECT USE/OCCUPANCY: S-1 BUILDING USE/OCCUPANCY: S-1 CONS
010-047355-00 | 010-K037-08200 | 2022-05-24 | RSWDR2221008 |  | 7186 | REMOVE EXISTING 6 WINDOW(S), 0 DOOR(S) AND REPLACE WITH NEW. WORK TO COMPLY WITH RCO 612, RCO 308, AND RCO 113.6.1 WITH A U VALUE OF 0.35 OR BETTER.WINDOWS INFO: REPLACE 6 DOUBLE HUNG WINDOWS IN DINING AND FAMILY ROOMS. NO CHANGES TO STRUCTURE REQUIRED.
010-047361-00 | 010-J059-05300 | 2019-12-02 | ALTR1912723 |  | 60000 | PLAN APPROVAL: FINAL REVIEWED FOR COMPLIANCE UNDER: 2019 RESIDENTIAL CODE OF OHIO USE/OCCUPANCY GROUP: 1, 2, 3 FAMILY DWELLING CONSTRUCTION TYPE: V-B DESCRIPTION OF WORK: ALTER A 2 STORY FRAMED, 1 FAMILY DWELLING BY ADDING A HALF BATHROOM AND CL
010-047361-00 | 010-J059-05300 | 2019-12-09 | EMEPR1925434 |  | 0 | BUILDING PERMIT/PLAN REVIEW: ALTR1912723 REWIRING A NEW 150AMP SERVICE FORM WEATHERHEAD TO PANEL
010-047361-00 | 010-J059-05300 | 2020-10-19 |  |  |  | REMODEL PER MLS
010-047361-00 | 010-J059-05300 | 2019-12-09 | PMEPR1925417 |  | 0 | BUILDING PERMIT/PLAN REVIEW: ALTR1912723 REMOVE/REPLACE ALL H20 LINES THROUGHOUT HOUSE, REPAIR DRAIN LINES AS NEEDED. INSTALL NEW PLUMBING FIXTURES USING PVC PLASTIC AND PEX WATER LINES
010-047361-00 | 010-J059-05300 | 2019-12-09 | PMEPR1925417 |  | 0 | BUILDING PERMIT/PLAN REVIEW: ALTR1912723 REMOVE/REPLACE ALL H20 LINES THROUGHOUT HOUSE, REPAIR DRAIN LINES AS NEEDED. INSTALL NEW PLUMBING FIXTURES USING PVC PLASTIC AND PEX WATER LINES
010-047361-00 | 010-J059-05300 | 2019-12-09 | MMEPR1925415 |  | 0 | BUILDING PERMIT/PLAN REVIEW: ALTR1912723 INSTALL NEW FURNACE & A/C, REPAIR/REPLACE DUCTWORK AS NEEDED. INSTALL NEW EXHAUST FAN IN BATHROOM PER PLANS, REMOVE/REPLACE GAS LINES TO FURNACE, H20 HEATER AND STOVE PER PLANS LICENSE NUMBER: H00209
010-047361-00 | 010-J059-05300 | 2019-12-09 | MMEPR1925415 |  | 0 | BUILDING PERMIT/PLAN REVIEW: ALTR1912723 INSTALL NEW FURNACE & A/C, REPAIR/REPLACE DUCTWORK AS NEEDED. INSTALL NEW EXHAUST FAN IN BATHROOM PER PLANS, REMOVE/REPLACE GAS LINES TO FURNACE, H20 HEATER AND STOVE PER PLANS LICENSE NUMBER: H00209
010-047362-00 | 010-J020-08400 | 2025-04-17 |  |  |  | NEW DLWG
010-047362-00 | 010-J020-08400 | 2020-06-15 |  |  |  | POSS NC
010-047362-00 | 010-J020-08400 | 2020-01-01 |  |  |  | SPL_NWP_VD
010-047362-00 | 010-J020-08400 | 2022-08-16 |  |  |  | POSS NC DWLG
010-047362-00 | 010-J020-08400 | 2021-03-09 |  |  |  | NEW DWLG
010-047362-00 | 010-J020-08400 | 2023-04-27 |  |  |  | POSS NC DWLG
010-047365-00 | 010-O054DD-28700 | 2019-07-19 |  |  |  | INT REMOD
010-047369-00 | 010-D068-02300 | 2024-07-01 | PMLSR2427114 |  | 0 | MLS SCOPE: WATER HEATER REPLACEMENT
010-047370-00 | 010-R060-08700 | 2020-10-05 | RSWDR2005031 |  | 2100 | REMOVE EXISTING 0 WINDOW(S), 1 DOOR(S) AND REPLACE WITH NEW. WORK TO COMPLY WITH RCO 612, RCO 308, AND RCO 113.6.1 WITH A U VALUE OF 0.35 OR BETTER. DOORS INFO: REMOVE AND REPLACE BACK DOOR
010-047370-00 | 010-R060-08700 | 2020-10-05 | RSWDR2005023 |  | 6990 | REMOVE EXISTING EXTERIOR WALL COVERING SYSTEM AND REPLACE WITH NEW EXTERIOR SIDING OVER AN APPROVED WATER-RESISTIVE BARRIER. WORK TO COMPLY WITH RCO 703.SIDING INFO: GARAGE ONLY
010-047373-00 | 010-A038-01000 | 2021-11-02 | MMLSR2143387 |  | 0 | MLS SCOPE: REPLACEMENT OF A SINGLE FURNACE, A/C AND/OR HEAT PUMP LICENSE NUMBER: H01006 ¦ SCOPE ITEM: AIR CONDITIONING (INCLUDING CONDENSERS, EVAPORATORS, COMPRESSORS)
010-047373-00 | 010-A038-01000 | 2019-10-23 | EMEPR1921697 |  | 0 | BUILDING PERMIT/PLAN REVIEW: ALTR1905040 WIRE GARAGE PER APPROVED PRINTS AND DIG TENCH AND INSTALL WIRING IN TRENCH
010-047373-00 | 010-A038-01000 | 2020-07-09 | RSWDR2003123 |  | 11645 | REMOVE EXISTING SHINGLE ROOF TO DECK AND REPLACE WITH NEW FELT UNDERLAYMENT, ICE BARRIER MEMBRANE AT EAVE, NECESSARY FLASHINGS, AND NEW ASPHALT SHINGLES. WORK TO COMPLY WITH RCO CHAPTER 9 & MANUFACTURE INSTALLATION INSTRUCTIONS.ROOF INFO: REMOVE EXISTING
010-047375-00 | 010-F010-03900 | 2022-08-18 | ALTR2233469 |  | 50000 | PLAN APPROVAL: FINAL REVIEWED FOR COMPLIANCE UNDER: 2019 RESIDENTIAL CODE OF OHIO DESCRIPTION OF WORK: ALTER A 2 STORY FRAME, 2 FAMILY DWELLING BY REMODELING KITCHEN, ADDING 1ST FLOOR FULL BATHROOM INTO EXISTING LAUNDRY ROOM, NEW LAUNDRY IN UPSTAIRS
010-047375-00 | 010-F010-03900 | 2023-04-04 |  |  |  | RECK 24 FOR INT REHAB COMP+ HVAC
010-047375-00 | 010-F010-03900 | 2022-08-19 | PMEPR2233660 |  | 0 | BUILDING PERMIT/PLAN REVIEW: ALTR2233469 RELOCATE LAUNDRY ROOM AND ADD IN A RESTROOM
010-047375-00 | 010-F010-03900 | 2022-09-15 | EMEPR2237269 |  | 0 | REPLACEMENT OF THE EXISTING 200 AMP ELECTRICAL PANELS IN BOTH UNITS 113 & 115 AND RECONNECT THE PANELS TO THE EXISTING CIRCUITS.
010-047375-00 | 010-F010-03900 | 2022-09-30 | MMEPR2239342 |  | 0 | BUILDING PERMIT/PLAN REVIEW: ALTR2233469 REPLACE 2 FURNACES AND 2 AC UNITS- VENT BATHFANS,DRYERS AND ADD SUPPLY AIR RUN LICENSE NUMBER: H00924 ¦ SCOPE ITEM: FURNACES / AIR HANDLERS / RTUS
010-047377-00 | 010-J020-08500 | 2019-11-22 | MMEPR1924328 |  | 0 | GAS LINE THROUGH WALL LICENSE NUMBER: HO9999
010-047377-00 | 010-J020-08500 | 2019-09-23 | RSWDR1904814 |  | 8000 | REMOVE EXISTING 9 WINDOW(S), 2 DOOR(S) AND REPLACE WITH NEW. WORK TO COMPLY WITH RCO 612, RCO 308, AND RCO 113.6.1 WITH A U VALUE OF 0.35 OR BETTER. WINDOWS INFO: REPLACE DAMAGED WINDOWS WITH NEW VINYL. DOORS INFO: REPLACE DAMAGED DOORS. REMOVE EXISTIN
010-047379-00 | 010-J052-11300 | 2023-04-14 | RSWDR2315640 |  | 17843 | REMOVE EXISTING 6 WINDOW(S), 0 DOOR(S) AND REPLACE WITH NEW. WORK TO COMPLY WITH RCO 612, RCO 308, AND RCO 113.6.1 WITH A U VALUE OF 0.35 OR BETTER. REMOVE EXISTING EXTERIOR WALL COVERING SYSTEM AND REPLACE WITH NEW EXTERIOR SIDING OVER AN APPROVED WA
010-047380-00 | 010-J052-09900 | 2023-12-19 | RSWDR2352260 |  | 6600 | Remove existing shingle roof to deck and replace with new felt underlayment, ice barrier membrane at eave, necessary flashings, and new asphalt shingles. Work to comply with RCO chapter 9 & Manufacture installation instructions.
010-047384-00 | 010-J052-07600 | 2023-10-30 | ROOFC2346030 |  | 10000 | BUILDING PERMIT TO TEAR OFF EXISTING EPDM ROOF AND REPLACE WITH FULLY ADHERED EPDM .060 SINGLE PLY WITH 1/2 INSULATION BOARD AND PENETRATION FLASHINGS ON AN EXISTING TWO STORY COMMERCIAL BUILDING (MERCANTILE BELOW, APARTMENTS ABOVE) PER OHIO BUILDING COD
010-047384-00 | 010-J052-07600 | 2019-02-01 |  |  |  | RECK FOR REMOD COMPL
010-047384-00 | 010-J052-07600 | 2019-02-08 | PMEPC1902600 |  | 0 | BUILDING PERMIT/PLAN REVIEW: ALTC1801321 REPLACING EXPIRED PERMIT # PMEPC1600077 FINAL INSPECTION FOR PLUMBING.
010-047385-00 | 010-K059-04700 | 2019-02-20 | PMEPR1903263 |  | 0 | REPLACE 2-4 FT OF 4 INCH CAST IRON STACK WITH 4 INCH PVC AND 2 SHIELDED BANDS.
010-047392-00 | 010-K028-12700 | 2024-05-10 |  |  |  | IMPROVEMENTS
010-047395-00 | 010-K028-10400 | 2019-06-17 | ALTR1906068 |  | 50000 | ALTER A 2-STORY SINGLE FAMILY DWELLING : SCOPE OF WORK IS TO REHAB INTERIOR; STRUCTURAL; ELECTRIC; PLUMBING; DRYWALL; INSULATION; REPLACING EXTERIOR DOORS.
010-047395-00 | 010-K028-10400 | 2020-01-10 | EMEPR2000688 |  | 0 | BUILDING PERMIT/PLAN REVIEW: ALTR1906068 REWIRE HOUSE
010-047395-00 | 010-K028-10400 | 2019-10-24 | PMEPR1921884 |  | 0 | BUILDING PERMIT/PLAN REVIEW: ALTR1906068 INSTALL ALL PLUMBING TO HOUSE. 2 FULL BATHROOMS 1 - KITCHEN. PVC DRAINS AND PEX WATER SUPPLY PIPING. WITH APPROVED SHOWER VALVES.
010-047395-00 | 010-K028-10400 | 2019-09-16 | EMEPR1918671 |  | 0 | BUILDING PERMIT/PLAN REVIEW: ALTR1906068 INSTALL NEW WIRING AS REQUIRED
010-047395-00 | 010-K028-10400 | 2019-06-17 | ALTR1906068 |  | 50000 | ALTER A 2-STORY SINGLE FAMILY DWELLING : SCOPE OF WORK IS TO REHAB INTERIOR; STRUCTURAL; ELECTRIC; PLUMBING; DRYWALL; INSULATION; REPLACING EXTERIOR DOORS.
010-047399-00 | 010-K028-15100 | 2019-02-05 |  |  |  | RENOVATIONS COMPL
010-047400-00 | 010-K033-03900 | 2023-01-01 |  |  |  | SPL/NWP/VD
010-047402-00 | 010-J046-09100 | 2024-04-25 | RSWDR2416969 |  | 500 | Remove existing 2 window(s), 0 door(s) and replace with new. Work to comply with RCO 612, RCO 308, and RCO 113.6.1 with a U Value of 0.35 or Better.
010-047405-00 | 010-N146-22800 | 2024-06-19 | MMEPR2425142 |  | 0 | RELOCATE GAS METER TO THE OUTSIDE, CONNECT GAS LINE TO EXCITING FURNACE AND WATER HEATER LICENSE NUMBER: P00204 ¦ SCOPE ITEM: FUEL GAS OR LP GAS
010-047409-00 | 010-J052-09700 | 2020-03-20 |  |  | 237000 | CRA (710) 15 YRS (2020-2034) 100% ABT ON A NEW STRUCTURE.
010-047409-00 | 010-J052-09700 | 2019-08-21 | MMEPR1916807 |  | 0 | BUILDING PERMIT/PLAN REVIEW: NEWR1906554 NEW HOME HVAC LICENSE NUMBER: H00846 ¦ SCOPE ITEM: FURNACES / AIR HANDLERS / RTUS
010-047409-00 | 010-J052-09700 | 2019-06-28 | NEWR1906554 |  | 237000 | (USE) OCCUPANCY GROUP: 1, 2, 3 FAMILY CONSTRUCTION TYPE: NOT APPLICABLE CERTIFICATE OF OCCUPANCY: NEW SINGLE FAMILY DWELLING CODE: 2013 RESIDENTIAL CODE OF OHIO DESCRIPTION: BUILD 2 STORY FRAMED, 1 FAMILY DWELLING INDUSTRIALIZED-UNI
010-047409-00 | 010-J052-09700 | 2019-08-21 | MMEPR1916814 |  | 0 | BUILDING PERMIT/PLAN REVIEW: NEWR1906554 GAS LINES LICENSE NUMBER: P00556 ¦ SCOPE ITEM: FUEL GAS OR LP GAS
010-047409-00 | 010-J052-09700 | 2019-08-15 | MMEPR1916386 |  | 0 | STATUS CHANGE: 8/21/2019 - SEE DOCUMENT TAB BUILDING PERMIT/PLAN REVIEW: NEWR1906554 INSTALLING HVAC SYSTEM LICENSE NUMBER: H00300 ¦ SCOPE ITEM: AIR CONDITIONING (INCLUDING CONDENSERS, EVAPORATORS, COMPRESSORS) LICENSE NUMBER: H00300 ¦ SCOPE ITEM:
010-047409-00 | 010-J052-09700 | 2019-08-19 | EMEPR1916591 |  | 0 | BUILDING PERMIT/PLAN REVIEW: NEWR1906554 INSTALL ELECTRIC IN SINGLE FAMILY
010-047409-00 | 010-J052-09700 | 2019-08-21 | PMEPR1916813 |  | 0 | BUILDING PERMIT/PLAN REVIEW: NEWR1906554 PLUMBING
010-047410-00 | 010-J052-09600 | 2019-06-28 | NEWR1906551 |  | 237000 | (USE) OCCUPANCY GROUP: 1, 2, 3 FAMILY CONSTRUCTION TYPE: NOT APPLICABLE CERTIFICATE OF OCCUPANCY: NEW SINGLE FAMILY DWELLING CODE: 2013 RESIDENTIAL CODE OF OHIO DESCRIPTION: BUILD 2 STORY FRAMED, 1 FAMILY DWELLING INDUSTRIALIZED-UNI
010-047410-00 | 010-J052-09600 | 2019-07-03 | EMLSR1912853 |  | 0 | MLS SCOPE: TEMPORARY/FREESTANDING SERVICE (UP TO 200 AMPS DURING CONSTRUCTION)
010-047410-00 | 010-J052-09600 | 2020-03-20 |  |  | 237000 | CRA (710) 15 YRS (2020-2034) 100% ABT ON A NEW STRUCTURE.
010-047410-00 | 010-J052-09600 | 2019-08-21 | MMEPR1916817 |  | 0 | BUILDING PERMIT/PLAN REVIEW: NEWR1906551 GAS LINES LICENSE NUMBER: P00556 ¦ SCOPE ITEM: FUEL GAS OR LP GAS
010-047410-00 | 010-J052-09600 | 2019-08-21 | PMEPR1916816 |  | 0 | BUILDING PERMIT/PLAN REVIEW: NEWR1906551 PLUMBING
010-047410-00 | 010-J052-09600 | 2019-08-21 | MMEPR1916809 |  | 0 | BUILDING PERMIT/PLAN REVIEW: NEWR1906551 NEW HOME HVAC LICENSE NUMBER: H00846 ¦ SCOPE ITEM: FURNACES / AIR HANDLERS / RTUS
010-047410-00 | 010-J052-09600 | 2019-08-15 | MMEPR1916390 |  | 0 | STATUS CHANGE: 8/21/2019 - SEE DOCUMENT TAB BUILDING PERMIT/PLAN REVIEW: NEWR1906551 INSTALLING HVAC SYSTEM LICENSE NUMBER: H00300 ¦ SCOPE ITEM: AIR CONDITIONING (INCLUDING CONDENSERS, EVAPORATORS, COMPRESSORS) LICENSE NUMBER: H00300 ¦ SCOPE ITEM:
010-047410-00 | 010-J052-09600 | 2019-08-19 | EMEPR1916593 |  | 0 | BUILDING PERMIT/PLAN REVIEW: NEWR1906551 INSTALL NEW ELECTRIC IN SINGLE FAMILY
010-047413-00 | 010-K067-09500 | 2019-05-10 | EMLSR1908793 |  | 0 | BUILDING PERMIT/PLAN REVIEW: PLEX1903790 MLS SCOPE: ELECTRIC FOR SOLAR PHOTOVOLTAIC (PV) SYSTEM
010-047413-00 | 010-K067-09500 | 2019-07-03 | PMEPR1912896 |  | 0 | INSTALL ACRYLIC TUB LINER AND WALL SURROUND OVER EXISTING TUB AND WALL, REPLACE EXISTING VALVE FIXTURE (CONNECT TO EXISTING DRAIN AND EXISTING SUPPLY LINES)
010-047414-00 | 010-K067-09700 | 2021-06-14 | RSWDR2122305 |  | 5775 | REMOVE EXISTING 15 WINDOW(S), 0 DOOR(S) AND REPLACE WITH NEW. WORK TO COMPLY WITH RCO 612, RCO 308, AND RCO 113.6.1 WITH A U VALUE OF 0.35 OR BETTER.WINDOWS INFO: REMOVE AND REPLACE 15 WINDOWS
010-047414-00 | 010-K067-09700 | 2021-04-07 |  |  |  | POSS REHAB
010-047414-00 | 010-K067-09700 | 2020-09-18 | PMEPR2019303 |  | 0 | INSTALL NEW SUB WATER METER
010-047414-00 | 010-K067-09700 | 2021-03-05 | RSWDR2107778 |  | 7000 | REMOVE EXISTING 17 WINDOW(S), 0 DOOR(S) AND REPLACE WITH NEW. WORK TO COMPLY WITH RCO 612, RCO 308, AND RCO 113.6.1 WITH A U VALUE OF 0.35 OR BETTER.
010-047414-00 | 010-K067-09700 | 2022-08-04 |  |  |  | TOT INT/EXT REHAB
010-047414-00 | 010-K067-09700 | 2020-09-18 | PMEPR2019301 |  | 0 | INSTALL NEW SUB WATER METER
010-047415-00 | 010-K036-06900 | 2023-12-21 | EMLSR2352631 |  | 0 | MLS Scope: Temporary/Freestanding Service (up to 200 Amps during construction)
010-047415-00 | 010-K036-06900 | 2024-01-25 | PMEPR2404741 |  | 0 | Building Permit/Plan Review: NEWR2333324 NEW PLUMBING
010-047415-00 | 010-K036-06900 | 2023-08-07 | NEWR2333324 |  | 200000 | PLAN APPROVAL: FINAL REVIEWED FOR COMPLIANCE UNDER: 2019 RESIDENTIAL CODE OF OHIO DESCRIPTION OF WORK: BUILD A 2 STORY FRAME, 1 FAMILY DWELLING FULL SLAB, 2 BEDROOMS, 2.5 BATHROOMS, 2ND FLOOR LAUNDRY. 20’X 22’ DETACHED 2-CAR GARAGE TO THE REAR OF
010-047415-00 | 010-K036-06900 | 2024-03-04 |  |  |  | NEW DWLG
010-047415-00 | 010-K036-06900 | 2024-01-04 | EMEPR2402433 |  | 0 | Building Permit/Plan Review: NEWR2333324 ROUGH AND FINISH WIRE ELECTRICALLY, INSTALL PERM SERVICE
010-047415-00 | 010-K036-06900 | 2024-01-25 | MMEPR2404750 |  | 0 | Building Permit/Plan Review: NEWR2333324 NEW GAS LINES License Number: P00556 ¦ Scope Item: fuel gas or LP gas
010-047415-00 | 010-K036-06900 | 2024-01-19 | MMEPR2404145 |  | 0 | Building Permit/Plan Review: NEWR2333324 NEW BUILD COMPLETE HVAC INSTALLATION License Number: H00846 ¦ Scope Item: furnaces / air handlers / RTUs
010-047418-00 | 010-K034-06800 | 2023-08-16 | RSWDR2334908 |  | 11350 | REMOVE EXISTING EXTERIOR WALL COVERING SYSTEM AND REPLACE WITH NEW EXTERIOR SIDING OVER AN APPROVED WATER-RESISTIVE BARRIER. WORK TO COMPLY WITH RCO 703.
010-047418-00 | 010-K034-06800 | 2023-07-12 |  |  | 9282 | NEW ADDN
010-047418-00 | 010-K034-06800 | 2023-01-17 | ALTR2303731 |  |  | ALTER A 2 STORY FRAMED, 1 FAMILY DWELLING: PROJECT SCOPE IS TO REBUILD THE FRONT PORCH DECK AND ROOF.
010-047418-00 | 010-K034-06800 | 2023-01-17 | ALTR2303731 |  | 25000 | PLAN APPROVAL: FINAL REVIEWED FOR COMPLIANCE UNDER: 2019 RESIDENTIAL CODE OF OHIO USE/OCCUPANCY GROUP: 1, 2, 3 FAMILY DWELLING CONSTRUCTION TYPE: V-B DESCRIPTION OF WORK: ALTER A 2 STORY FRAMED, 1 FAMILY DWELLING: PROJECT SCOPE IS TO REBUILD TH
010-047418-00 | 010-K034-06800 | 2022-01-18 | DECKR2203723 |  | 9282 | PLAN APPROVAL: FINAL REVIEWED FOR COMPLIANCE UNDER: 2019 RESIDENTIAL CODE OF OHIO USE/OCCUPANCY GROUP: 1, 2, 3 FAMILY DWELLING CONSTRUCTION TYPE: V-B DESCRIPTION OF WORK: ALTER A 2 STORY FRAMED, 1 FAMILY DWELLING BY ALTERING A 19?X 6.67? ATTACH
010-047420-00 | 010-K035-04600 | 2021-07-14 | PMLSR2127059 |  | 0 | MLS Scope: Water Heater Replacement
010-047428-00 | 010-I065-09600 | 2019-06-19 | MMEPR1911809 |  | 0 | BUILDING PERMIT/PLAN REVIEW: ALTR1901607 MECHANICAL PER PLANS LICENSE NUMBER: HO9999
010-047428-00 | 010-I065-09600 | 2019-06-19 | EMEPR1911806 |  | 0 | BUILDING PERMIT/PLAN REVIEW: ALTR1901607 ELECTRIC PER PLANS
010-047428-00 | 010-I065-09600 | 2019-02-27 | ALTR1901607 |  | 60000 | ALTER 2 STORY SINGLE FAMILY DWELLING BY RENOVATING INTERIOR AND EXTERIOR OF DWELLING PER SCOPE OF WORK/PLANS AS WELL AS BUILD NEW 20'X20' DETACHED GARAGE. WORK TO INCLUDE REMOVING LOAD BEARING WALLS AND REPLACING WITH LVL'S PER ENGINEER'S REPORT AS WELL
010-047428-00 | 010-I065-09600 | 2020-01-23 |  |  |  | FOR COMPL OF INT REMOD IN PROGRESS
010-047428-00 | 010-I065-09600 | 2019-02-27 | ACS1901609 |  | 7500 | ADVANCE CONSTRUCTION START TO REMOVE DRYWALL AND CLEAN OUT HOUSE. NO STRUCTURAL WORK TO OCCUR. PLANS HAVE BEEN SUBMITTED UNDER BUILDING PERMI ALTR1901607
010-047428-00 | 010-I065-09600 | 2019-06-27 |  |  |  | HOUSE BOARDED UP
010-047428-00 | 010-I065-09600 | 2019-06-19 | PMEPR1911810 |  | 0 | BUILDING PERMIT/PLAN REVIEW: ALTR1901607 PLUMBING PER PLANS
010-047428-00 | 010-I065-09600 | 2023-08-22 | EMEPR2335675 |  | 0 | BUILDING PERMIT/PLAN REVIEW: PMEPI2335600 INSTALL DEDICATED GFI FOR SUMP PUMP.
010-047428-00 | 010-I065-09600 | 2023-08-22 | PMEPI2335600 |  | 5525 | ALTER ONE FAMILY 2 SOTRY DWELLING BY INSTALLING SUMP PUMP AND PIT ONLY
010-047429-00 | 010-J011-02300 | 2021-10-15 | RSWDR2140881 |  | 50000 | REMOVE EXISTING 24 WINDOW(S), 0 DOOR(S) AND REPLACE WITH NEW. WORK TO COMPLY WITH RCO 612, RCO 308, AND RCO 113.6.1 WITH A U VALUE OF 0.35 OR BETTER. REMOVE EXISTING EXTERIOR WALL COVERING SYSTEM AND REPLACE WITH NEW EXTERIOR SIDING OVER AN APPROVED WA
010-047429-00 | 010-J011-02300 | 2022-05-12 |  |  | 50000 | INT/EXT REHAB
010-047429-00 | 010-J011-02300 | 2021-12-06 | ALTR2147905 |  | 80000 | PLAN APPROVAL: FINAL REVIEWED FOR COMPLIANCE UNDER: 2019 RESIDENTIAL CODE OF OHIO USE/OCCUPANCY GROUP: 1, 2, 3 FAMILY DWELLING CONSTRUCTION TYPE: V-B DESCRIPTION OF WORK: ALTER A 3 STORY FRAMED, 2 FAMILY DWELLING: PROJECT SCOPE IS TO COMPLETELY
010-047429-00 | 010-J011-02300 | 2021-12-22 | EMEPR2149997 |  | 0 | BUILDING PERMIT/PLAN REVIEW: ALTR2147905 NEW SERVICE 2-200AMP WITH ELECTRICAL, REWRITE, DEVICE & FIXTURES.
010-047429-00 | 010-J011-02300 | 2022-01-03 | MMEPR2202067 |  | 0 | BUILDING PERMIT/PLAN REVIEW: ALTR2147905 INSTALL NEW 2 FURNACES , AND 2 AIR CONDITIONERS DUCT WORK, BATH FANS, AND DRYER VENTS LICENSE NUMBER: H00172 ¦ SCOPE ITEM: FURNACES / AIR HANDLERS / RTUS
010-047429-00 | 010-J011-02300 | 2022-01-20 | MMEPR2204089 |  | 0 | BUILDING PERMIT/PLAN REVIEW: ALTR2147905 RUN NEW GAS LINES LICENSE NUMBER: P00655 ¦ SCOPE ITEM: FUEL GAS OR LP GAS
010-047429-00 | 010-J011-02300 | 2021-12-06 | PMEPR2148006 |  | 0 | BUILDING PERMIT/PLAN REVIEW: ALTR2147905 INSTALL 2 WATER HEATERS, 2 TUBE 2 KITCHEN SINKS 2 WATER CLOSETS, 2 DISHWASHERS, 2 CLOTHS WASHERS 2 BATHTUBS, DRAIN WASTE+ VENTS
010-047429-00 | 010-J011-02300 | 2021-12-06 | PMEPR2148006 |  | 0 | BUILDING PERMIT/PLAN REVIEW: ALTR2147905 INSTALL 2 WATER HEATERS, 2 TUBE 2 KITCHEN SINKS 2 WATER CLOSETS, 2 DISHWASHERS, 2 CLOTHS WASHERS 2 BATHTUBS, DRAIN WASTE+ VENTS
010-047430-00 | 010-J011-02500 | 2019-05-01 | EMEPR1908111 |  | 0 | Building Permit/Plan Review: RBLD1808535 2 OUTLETS AND 2 LIGHT FIXTURES
010-047432-00 | 010-K036-06300 | 2019-07-12 | ALTR1907118 |  | 30000 | PLAN APPROVAL: FINAL REVIEWED FOR COMPLIANCE UNDER: 2019 RESIDENTIAL CODE OF OHIO USE/OCCUPANCY GROUP: 1, 2, 3 FAMILY DWELLING CONSTRUCTION TYPE: V-B DESCRIPTION OF WORK: ALTER A 2 STORY FRAMED, 1 FAMILY DWELLING BY REMODELING THE INTERIOR. SCOP
010-047432-00 | 010-K036-06300 | 2019-11-01 |  |  |  | REHAB
010-047432-00 | 010-K036-06300 | 2020-07-02 | MMEPR2013200 |  | 0 | BUILDING PERMIT/PLAN REVIEW: ALTR1907118 REPLACE EXISTING GAS LINES TO FURNACE, HOT WATER TANK, AND RANGE STOVE LICENSE NUMBER: HO9999
010-047432-00 | 010-K036-06300 | 2019-08-12 | PMEPR1916106 |  | 0 | BUILDING PERMIT/PLAN REVIEW: ALTR1907118 REPLACE DRAIN/WASTE INCLUDING VENTS THROUGH OUT, REPLACE SUPPLY LINES WITH PEX, NEW TUB/SHOWER, 2 NEW TOILETS, 2 NEW VANITIES, NEW KITCHEN SINK W/ DISHWASHER.
010-047432-00 | 010-K036-06300 | 2019-08-12 | MMEPR1916105 |  | 0 | BUILDING PERMIT/PLAN REVIEW: ALTR1907118 REPLACE DUCTWORK, FURNACE, AND AC UNIT LICENSE NUMBER: H00543 ¦ SCOPE ITEM: FURNACES / AIR HANDLERS / RTUS
010-047432-00 | 010-K036-06300 | 2019-08-17 | EMEPR1916524 |  | 0 | BUILDING PERMIT/PLAN REVIEW: ALTR1907118 HOUSE RE-WIRE
010-047432-00 | 010-K036-06300 | 2019-02-04 |  |  |  | REHAB
010-047432-00 | 010-K036-06300 | 2019-07-01 | RSWDR1903202 |  | 6000 | REMOVE EXISTING SHINGLE ROOF TO DECK AND REPLACE WITH NEW FELT UNDERLAYMENT, ICE BARRIER MEMBRANE AT EAVE, NECESSARY FLASHINGS, AND NEW ASPHALT SHINGLES. WORK TO COMPLY WITH RCO CHAPTER 9 & MANUFACTURE INSTALLATION INSTRUCTIONS.ROOF INFO: *REMOVAL OF EXI
010-047432-00 | 010-K036-06300 | 2019-03-27 | EMEPR1905786 |  | 0 | 200 AMP SERVICE UPGRADE, MAIN BREAKER PANEL, UPDATE GROUNDING
010-047437-00 | 010-J052-11400 | 2021-04-15 | RSWDR2113418 |  | 16000 | Remove existing 0 window(s), 4 door(s) and replace with new. Work to comply with RCO 612, RCO 308, and RCO 113.6.1 with a U Value of 0.35 or Better. Doors Info: 1 GARAGE DOOR AND 3 ON THE MAIN STRUCTURE. Remove existing exterior wall covering system an
010-047442-00 | 010-R025-05800 | 2019-09-27 | PMLSM1919669 |  | 0 | MLS SCOPE: WATER HEATER REPLACEMENT
010-047442-00 | 010-R025-05800 | 2021-09-23 | RSWDR2137798 |  | 2794 | Remove existing shingle roof to deck and replace with new felt underlayment, ice barrier membrane at eave, necessary flashings, and new asphalt shingles. Work to comply with RCO chapter 9 & Manufacture installation instructions.Roof Info: shingle tear of
010-047442-00 | 010-R025-05800 | 2021-09-07 | RSWDR2135332 |  | 4249 | Remove existing 4 window(s), 0 door(s) and replace with new. Work to comply with RCO 612, RCO 308, and RCO 113.6.1 with a U Value of 0.35 or Better.Windows Info: remove and replace 4 windows, like with like, no structural change.
010-047442-00 | 010-R025-05800 | 2019-01-01 |  | REVI
010-047442-00 | 010-R025-05800 | 2024-10-22 | PMEPI2442350 |  | 6060 | ALTER ONE FAMILY 2 STORY DWELLING BY INSTALLING SUMP PUMP AND PIT ONLY
010-047442-00 | 010-R025-05800 | 2024-10-29 | EMEPR2443292 |  | 0 | Building Permit/Plan Review: pmepi2442350 Install dedicated gfi for sump pump.
010-047444-00 | 010-K074-07900 | 2019-01-01 |  |  |  | SPL_NWP_VD
010-047446-00 | 010-J047-00900 | 2021-10-28 | DECKR2142944 |  | 200 | PLAN APPROVAL: FINAL REVIEWED FOR COMPLIANCE UNDER: 2019 RESIDENTIAL CODE OF OHIO USE/OCCUPANCY GROUP: 1, 2, 3 FAMILY DWELLING CONSTRUCTION TYPE: V-B DESCRIPTION OF WORK: ALTER A 1 STORY FRAMED, 1 FAMILY DWELLING BY ALTERING AN EXISTING PORCH BY
010-047447-00 | 010-D020-06900 | 2019-02-26 | RSWDR1900607 |  | 8513 | Remove existing 7 window(s), 0 door(s) and replace with new. Work to comply with RCO 612, RCO 308, and RCO 113.6.1 with a U Value of 0.35 or Better.
010-047449-00 | 010-K036-00700 | 2024-06-26 |  |  |  | RECK 2025 FOR REHAB
010-047450-00 | 010-K067-13600 | 2024-03-11 | RSWDR2410743 |  | 5000 | Remove existing shingle roof to deck and replace with new felt underlayment, ice barrier membrane at eave, necessary flashings, and new asphalt shingles. Work to comply with RCO chapter 9 & Manufacture installation instructions. Roof Info: REPLACING THE
010-047452-00 | 010-H060-08800 | 2023-09-18 | PMLSR2339586 |  | 0 | MLS Scope: Water Heater Replacement
010-047456-00 | 010-J050-02000 | 2019-07-24 | MMLSR1914486 |  | 0 | MLS Scope: Replacement of a Single Furnace, A/C and/or Heat Pump License Number: H00425 ¦ Scope Item: furnaces / air handlers / RTUs
010-047456-00 | 010-J050-02000 | 2022-09-23 | EMEPR2238396 |  | 0 | TO INSTALL 8 GAUGE WIRING FOR TESLA CHARGING STATION IN DETACHED GARAGE TO INSTALL WHOLE HOME SURGE PROTECTOR IN 200 AMP PANEL
010-047462-00 | 010-R034-11700 | 2020-04-24 | MMLSR2007855 |  | 0 | MLS SCOPE: REPLACEMENT OF A SINGLE FURNACE, A/C AND/OR HEAT PUMP LICENSE NUMBER: H00240 ¦ SCOPE ITEM: AIR CONDITIONING (INCLUDING CONDENSERS, EVAPORATORS, COMPRESSORS)
010-047462-00 | 010-R034-11700 | 2024-04-19 | PMEPI2416092 |  | 4706 | ALTER ONE FAMILY 2 STORY DWELLING BY INSTALLING SUMP PUMP AND PIT ONLY
010-047462-00 | 010-R034-11700 | 2024-05-14 | PMLSR2419547 |  | 0 | MLS Scope: Water Heater Replacement
010-047462-00 | 010-R034-11700 | 2024-04-22 | EMEPR2416252 |  | 0 | Building Permit/Plan Review: pmepi2416092 Install dedicated gfi for sump pump.
010-047464-00 | 010-D048-08000 | 2023-11-01 | PMEPI2346358 |  | 4675 | ALTER 1 FAMILY 1 STORY DWELLING BY INSTALLING SUMP PUMP AND PIT ONLY
010-047464-00 | 010-D048-08000 | 2023-11-01 | EMEPR2346437 |  | 0 | BUILDING PERMIT/PLAN REVIEW: PMEPI2346358 INSTALL DEDICATED GFI FOR SUMP PUMP.
010-047464-00 | 010-D048-08000 | 2024-08-05 | RSWDR2431024 |  | 7279 | REMOVE EXISTING SHINGLE ROOF TO DECK AND REPLACE WITH NEW FELT UNDERLAYMENT, ICE BARRIER MEMBRANE AT EAVE, NECESSARY FLASHINGS, AND NEW ASPHALT SHINGLES. WORK TO COMPLY WITH RCO CHAPTER 9 & MANUFACTURE INSTALLATION INSTRUCTIONS.
010-047478-00 | 010-J010-03500 | 2021-11-24 | ACS2146621 |  | 20000 | ADVANCED CONSTRUCTION START WITHIN A M USE BUILDING. WORK INCLUDES REMOVAL OF INTERIOR NON LOAD BEARING/NON FIRE RATED COMPONENTS. APPLICANT PROCEEDS AT OWN RISK. WORK PERMITTED TO PROCEED TO POINT OF 1ST INSPECTION. PERMIT VALID FOR 45 DAYS FROM 11/24/
010-047483-00 | 010-A055-03600 | 2019-03-12 | EMEPR1904683 |  | 0 | 100 amp service remove and replace
010-047483-00 | 010-A055-03600 | 2024-10-14 | EMEPR2441245 |  | 0 | Relocate the AEP Meter to the garage, and install a directional bored conduit to the house to get the AEP service drop away from the garage roof. Mount a 100 amp disconnect on the house, refeed the existing house panel, Bond and ground as per code.
010-047483-00 | 010-A055-03600 | 2024-03-13 | ALTR2411165 |  | 70000 | Plan Approval: Final Reviewed For Compliance Under: 2019 Residential Code Of Ohio Use/Occupancy Group: 1, 2, 3 Family Dwelling Construction Type: V-B Description Of Work: Alter a 2 Story Framed, 1 Family Dwelling by adding a 2nd story addition
010-047483-00 | 010-A055-03600 | 2024-08-13 | EMEPR2432868 |  | 0 | Building Permit/Plan Review: ALTR2411165 Wire existing garage lower level where lighting and outlets were removed for the second floor addition and install an outlet, Light and switch in the second floor storage area.
010-047484-00 | 010-I003-05500 | 2021-05-03 | ALTR2115907 |  | 35000 | GARAGE COMPLETION
010-047484-00 | 010-I003-05500 | 2021-07-13 | EMEPR2126939 |  | 0 | BUILDING PERMIT/PLAN REVIEW: ALTR2115907 WIRING FOR NEW GARAGE
010-047484-00 | 010-I003-05500 | 2021-08-09 | MMEPR2131237 |  | 0 | BUILDING PERMIT/PLAN REVIEW: ALTR2115907 UNDERGROUND GAS LINE FROM HOUSE TO NEW GARAGE, FOR FUTURE USE LICENSE NUMBER: H00382 ¦ SCOPE ITEM: FUEL GAS OR LP GAS
010-047484-00 | 010-I003-05500 | 2021-07-14 | PMEPR2127214 |  | 0 | BUILDING PERMIT/PLAN REVIEW: ALTR2115907 PLUMBING FOR BATH AND WET BAR IN NEW GARAGE
010-047484-00 | 010-I003-05500 | 2021-07-14 | PMEPR2127214 |  | 0 | BUILDING PERMIT/PLAN REVIEW: ALTR2115907 PLUMBING FOR BATH AND WET BAR IN NEW GARAGE
010-047484-00 | 010-I003-05500 | 2022-11-10 | RSWDR2245217 |  | 500 | REMOVE EXISTING 3 WINDOW(S), 0 DOOR(S) AND REPLACE WITH NEW. WORK TO COMPLY WITH RCO 612, RCO 308, AND RCO 113.6.1 WITH A U VALUE OF 0.35 OR BETTER.WINDOWS INFO: REMOVE EXISTING WOOD WINDOWS AT DINING ROOM BAY ON NORTH SIDE OF STRUCTURE AND REPLACE WITH
010-047485-00 | 010-A061-02600 | 2020-11-03 | MMEPR2022968 |  | 0 | BUILDING PERMIT/PLAN REVIEW: ADDR2007232 INSTALLING BATH FANS AND MINI-SPLITS LICENSE NUMBER: H00397 ¦ SCOPE ITEM: FURNACES / AIR HANDLERS / RTUS
010-047485-00 | 010-A061-02600 | 2020-10-14 | EMEPR2021328 |  | 0 | BUILDING PERMIT/PLAN REVIEW: ADDR2007232 NEW BUILD/ADDITION
010-047485-00 | 010-A061-02600 | 2020-12-08 | PMEPR2025507 |  | 0 | BUILDING PERMIT/PLAN REVIEW: ADDR2007232 PROVIDE COMPLETE PLUMBING FOR NEW HOME
010-047485-00 | 010-A061-02600 | 2021-06-24 | PMEPR2123950 |  | 0 | BUILDING PERMIT/PLAN REVIEW: ADDR2007232 INSTALL PLUMBING IN ACCORDANCE WITH PLAN APPROVAL ADD2007232 FOR UNIT 966.
010-047485-00 | 010-A061-02600 | 2022-01-01 |  |  |  | SPL/NWP/VD
010-047485-00 | 010-A061-02600 | 2021-04-28 |  |  | 100000 | COMPL OF REAR ADDNS & REMOD VERIFY CONV TO R-520 RM & BA COUNTS
010-047485-00 | 010-A061-02600 | 2020-08-06 | ADDR2007232 |  | 100000 | PLAN APPROVAL: FINAL REVIEWED FOR COMPLIANCE UNDER: 2019 RESIDENTIAL CODE OF OHIO USE/OCCUPANCY GROUP: 1, 2, 3 FAMILY DWELLING CONSTRUCTION TYPE: V-B DESCRIPTION OF WORK: ALTER A 2 STORY FRAMED, 1 FAMILY DWELLING BY CONVERTING TO A DUPLEX VIA AN
010-047487-00 | 010-A062-09800 | 2019-01-08 | MMEPR1900443 |  | 0 | BUILDING PERMIT/PLAN REVIEW: RBLD1705733 INSTALL FURNACE, AC AND ALL ASSOCIATED DUCTWORK. ROUGH AND FINAL (UNIT 139 ONLY) LICENSE NUMBER: H00299 ¦ SCOPE ITEM: AIR CONDITIONING (INCLUDING CONDENSERS, EVAPORATORS, COMPRESSORS)
010-047487-00 | 010-A062-09800 | 2020-01-06 | RSWDR2000042 |  | 5000 | REMOVE EXISTING 0 WINDOW(S), 2 DOOR(S) AND REPLACE WITH NEW. WORK TO COMPLY WITH RCO 612, RCO 308, AND RCO 113.6.1 WITH A U VALUE OF 0.35 OR BETTER. DOORS INFO: FRONT AN BACK ENTRY DOORS. REMOVE EXISTING EXTERIOR WALL COVERING SYSTEM AND REPLACE WITH N
010-047491-00 | 010-J046-01100 | 2019-10-28 | MMEPR1922076 |  | 0 | BUILDING PERMIT/PLAN REVIEW: ALTR1902136 REPLACED SERVICE LINE TO GAS FURNACE. LICENSE NUMBER: P00284 ¦ SCOPE ITEM: FUEL GAS OR LP GAS
010-047491-00 | 010-J046-01100 | 2019-03-19 | MMEPR1905140 |  | 0 | BUILDING PERMIT/PLAN REVIEW: ALTR1902136 HVAC PER PLANS LICENSE NUMBER: HO9999 COMPLETION OF THE WORK DESCRIBED ON THIS PERMIT DOES NOT COMPLY SRTN1900264 OR ANY OTHER BUILDING ORDER ASSOCIATED WITH THIS PARCEL.
010-047491-00 | 010-J046-01100 | 2019-03-14 | ALTR1902136 |  | 50000 | ALTER TWO STORY TWO FAM DWG- REPLACE ROOF, SIDING, WINDOWS, INTERIOR RENOVATION REPLACE MISSING DRYWALL NEW PLUMBING, INSTALL NEW HVAC UNITS, REPLACE MISSING ELECTRICAL WIRES IN SAME LOCATIONS, INSTALL KITCHEN CABINETS , WORKING IN BOTH UNITS. MECHANI
010-047491-00 | 010-J046-01100 | 2019-03-19 | EMEPR1905141 |  | 0 | BUILDING PERMIT/PLAN REVIEW: ALTR1902136 ELECTRIC PER PLANS COMPLETION OF THE WORK DESCRIBED ON THIS PERMIT DOES NOT COMPLY SRTN1900264 OR ANY OTHER BUILDING ORDER ASSOCIATED WITH THIS PARCEL.
010-047491-00 | 010-J046-01100 | 2019-03-19 | PMEPR1905139 |  | 0 | BUILDING PERMIT/PLAN REVIEW: ALTR1902136 PLUMBING PER PLANS COMPLETION OF THE WORK DESCRIBED ON THIS PERMIT DOES NOT COMPLY SRTN1900264 OR ANY OTHER BUILDING ORDER ASSOCIATED WITH THIS PARCEL.
010-047498-00 | 010-J047-09700 | 2019-09-03 | RSWDR1904421 |  | 17000 | REMOVE EXISTING 16 WINDOW(S), 2 DOOR(S) AND REPLACE WITH NEW. WORK TO COMPLY WITH RCO 612, RCO 308, AND RCO 113.6.1 WITH A U VALUE OF 0.35 OR BETTER. REMOVE EXISTING EXTERIOR WALL COVERING SYSTEM AND REPLACE WITH NEW EXTERIOR SIDING OVER AN APPROVED WA
010-047500-00 | 010-J003-05200 | 2020-05-12 | MMLSR2008925 |  | 0 | MLS SCOPE: REPLACEMENT OF A SINGLE FURNACE, A/C AND/OR HEAT PUMP LICENSE NUMBER: H00855 ¦ SCOPE ITEM: AIR CONDITIONING (INCLUDING CONDENSERS, EVAPORATORS, COMPRESSORS) LICENSE NUMBER: H00855 ¦ SCOPE ITEM: FURNACES / AIR HANDLERS / RTUS
010-047503-00 | 010-D026-08900 | 2023-08-28 |  |  |  | CHECK FOR RES USE
010-047505-00 | 010-H046-10600 | 2019-03-12 | RSWDR1900804 |  | 13492 | Remove existing shingle roof to deck and replace with new felt underlayment, ice barrier membrane at eave, necessary flashings, and new asphalt shingles. Work to comply with RCO chapter 9 & Manufacture installation instructions.
010-047506-00 | 010-K067-03600 | 2019-03-07 | RSWDR1900720 |  | 2000 | Remove existing 0 window(s), 2 door(s) and replace with new. Work to comply with RCO 612, RCO 308, and RCO 113.6.1 with a U Value of 0.35 or Better. Doors Info: & GARAGE DOOR. Remove existing exterior wall covering system and replace with new exterior
010-047506-00 | 010-K067-03600 | 2021-08-10 | RSWDR2131324 |  | 70 | Remove existing 1 window(s), 0 door(s) and replace with new. Work to comply with RCO 612, RCO 308, and RCO 113.6.1 with a U Value of 0.35 or Better.
010-047506-00 | 010-K067-03600 | 2022-01-27 | ALTR2204959 |  | 500 | ALTER A 2 STORY FRAMED, 1 FAMILY DWELLING: PROJECT SCOPE IS TO CONVERT A STORAGE CLOSET UNDER THE STAIR INTO A « BATHROOM.
010-047507-00 | 010-L061-05800 | 2020-10-13 | EMEPR2021286 |  | 0 | INSTALL OUTLET FOR SUMP PUMP
010-047507-00 | 010-L061-05800 | 2020-10-13 | PMEPI2009798 |  | 6513 | ALTER 2 STORY ONE FAMILY DWELLING BY INSTALLING SUMP PUMP AND LINER AND DISCHARGE LINE
010-047513-00 | 010-I062-08800 | 2020-09-11 | PMEPI2008662 |  | 5037 | ALTYER 2 STORY ONE FAMILY DWELLING BY INSTALLING SUMP PUMP AND LINER AND DISCHARGE LINE
010-047513-00 | 010-I062-08800 | 2020-09-11 | EMEPR2018742 |  | 0 | INSTALL ONE OUTLET FOR SUMP PUMP
010-047517-00 | 010-I044-00200 | 2019-12-03 | ALTR1912805 |  | 75000 | ALTER A 2 STORY FRAMED, 2 FAMILY DWELLING: SCOPE OF WORK IS TO COMPLETELY RENOVATE THE BUILDING , NEW FRAMING, INSULATION, DRYWALL, ALL NEW MECHANICAL , NEW ROOF TRUSSES , REPAIR/REPLACE FLOOR JOIST. 1-HOUR FIRE RESISTANCE RATED WALL REQUIRED
010-047517-00 | 010-I044-00200 | 2019-11-04 |  |  |  | TOT INT/EXT REHAB HAS GABLE ROOF NOW EST REHAB JUST BEGUN
010-047517-00 | 010-I044-00200 | 2019-08-02 | RSWDR1903875 |  | 150000 | REMOVE EXISTING 24 WINDOW(S), 4 DOOR(S) AND REPLACE WITH NEW. WORK TO COMPLY WITH RCO 612, RCO 308, AND RCO 113.6.1 WITH A U VALUE OF 0.35 OR BETTER. DOORS INFO: REPLACE 2 FRONT AND 2 REAR ENTRY DOORS. REMOVE EXISTING EXTERIOR WALL COVERING SYSTEM AND
010-047517-00 | 010-I044-00200 | 2019-01-11 |  |  |  | REHAB/DEMO
010-047522-00 | 010-D041-01100 | 2023-09-13 | ALTR2339083 |  | 10000 | PLAN APPROVAL: FINAL REVIEWED FOR COMPLIANCE UNDER: 2019 RESIDENTIAL CODE OF OHIO USE/OCCUPANCY GROUP: 1, 2, 3 FAMILY DWELLING CONSTRUCTION TYPE: V-B DESCRIPTION OF WORK: ALTER A 2 STORY FRAMED, 1 FAMILY DWELLING BY BUILDING A 20X22 DETACHED GARA
010-047523-00 | 010-D048-00700 | 2019-12-19 |  |  |  | TOT INT/EXT REHAB
010-047523-00 | 010-D048-00700 | 2020-02-24 | RSWDR2000687 |  | 35000 | REMOVE EXISTING 12 WINDOW(S), 3 DOOR(S) AND REPLACE WITH NEW. WORK TO COMPLY WITH RCO 612, RCO 308, AND RCO 113.6.1 WITH A U VALUE OF 0.35 OR BETTER. REMOVE EXISTING EXTERIOR WALL COVERING SYSTEM AND REPLACE WITH NEW EXTERIOR SIDING OVER AN APPROVED W
010-047525-00 | 010-A038-04300 | 2022-12-09 | RSWDR2248957 |  | 3500 | Remove existing shingle roof to deck and replace with new felt underlayment, ice barrier membrane at eave, necessary flashings, and new asphalt shingles. Work to comply with RCO chapter 9 & Manufacture installation instructions.Roof Info: Residential Roo
010-047535-00 | 010-A059-03700 | 2019-06-26 | PMLSR1912259 |  | 0 | MLS SCOPE: WATER HEATER REPLACEMENT
010-047535-00 | 010-A059-03700 | 2019-10-21 | MMLSR1921490 |  | 0 | MLS Scope: Replacement of a Single Furnace, A/C and/or Heat Pump License Number: H00150 ¦ Scope Item: furnaces / air handlers / RTUs
010-047542-00 | 010-F012-08800 | 2020-12-10 | PMEPR2025723 |  | 0 | REPLACING SEWER STACK WITH PVC PIPE AND FITTINS &LINING SEWER 75FT
010-047542-00 | 010-F012-08800 | 2019-09-18 | ALTR1909763 |  | 19725 | PLAN APPROVAL: FINAL REVIEWED FOR COMPLIANCE UNDER: 2019 RESIDENTIAL CODE OF OHIO USE/OCCUPANCY GROUP: 1, 2, 3 FAMILY DWELLING CONSTRUCTION TYPE: V-B DESCRIPTION OF WORK: ALTER A 2 STORY FRAMED, 1 FAMILY DWELLING BY BUILDING A 22’X24’ DETACHED G
010-047542-00 | 010-F012-08800 | 2019-12-04 | EMEPR1925040 |  | 0 | RUNNING 2 CIRCUITS TO THE DETACHED GARAGE, UNDERGROUND OK TO ISSUE PER T TAYLOR
010-047543-00 | 010-F028-06700 | 2023-04-21 | RSWDR2316717 |  | 3500 | Remove existing shingle roof to deck and replace with new felt underlayment, ice barrier membrane at eave, necessary flashings, and new asphalt shingles. Work to comply with RCO chapter 9 & Manufacture installation instructions. Roof Info: REMOVE EXISTIN
010-047544-00 | 010-H059-14600 | 2022-10-14 | RSWDR2241358 |  | 22000 | REMOVE EXISTING SHINGLE ROOF TO DECK AND REPLACE WITH NEW FELT UNDERLAYMENT, ICE BARRIER MEMBRANE AT EAVE, NECESSARY FLASHINGS, AND NEW ASPHALT SHINGLES. WORK TO COMPLY WITH RCO CHAPTER 9 & MANUFACTURE INSTALLATION INSTRUCTIONS.
010-047544-00 | 010-H059-14600 | 2022-10-25 | EMEPR2243012 |  | 0 | BUILDING PERMIT/PLAN REVIEW: ALTR2230034 ADD A GFCI IN FIRST FLOOR BATHROOM.
010-047544-00 | 010-H059-14600 | 2022-10-03 | PMEPR2239573 |  | 0 | BUILDING PERMIT/PLAN REVIEW: ALTR2230034 INSTALL 2 TOILETS, 2 LAVS, AND LAUNDRY PLUMBING.
010-047552-00 | 010-I062-04200 | 2020-10-14 | EMEPR2021324 |  | 0 | INSTALL ONE OUTLET FOR SUMP PUMP
010-047552-00 | 010-I062-04200 | 2019-01-01 |  | REVI
010-047552-00 | 010-I062-04200 | 2020-10-14 | PMEPI2009801 |  | 4765 | ALTER 2 STORY ONE FAMILY DWELLING BY INSTALLING SUMP PUMP AND LINER AND DISCHARGE LINE
010-047564-00 | 010-D028-02800 | 2024-07-08 | MMLSR2427856 |  | 0 | MLS SCOPE: REPLACEMENT OF A SINGLE FURNACE, A/C AND/OR HEAT PUMP LICENSE NUMBER: H00855 ¦ SCOPE ITEM: AIR CONDITIONING (INCLUDING CONDENSERS, EVAPORATORS, COMPRESSORS) LICENSE NUMBER: H00855 ¦ SCOPE ITEM: FURNACES / AIR HANDLERS / RTUS
010-047567-00 | 010-D040-02100 | 2022-01-25 | EMEPM2204671 |  | 0 | Install One 4 gang meter can with rizer and weather head. Install 4 new 100 amp panels and breakers. Load calculations due at time of inspection to verify service conductors correct size ground to CODE
010-047567-00 | 010-D040-02100 | 2022-01-03 | ALTR2202013 |  | 7000 | Plan Approval: Final Reviewed For Compliance Under: 2019 Residential Code Of Ohio Description Of Work: Alter a 2 Story Frame, 2 Family Dwelling Full Basement, Unfinished, residence. Renovation includes alteration to Unit 183 by adding new wall t
010-047567-00 | 010-D040-02100 | 2021-12-27 | MMLSR2150327 |  | 0 | MLS Scope: Replacement of a Single Furnace License Number: H00640 ¦ Scope Item: furnaces / air handlers / RTUs
010-047568-00 | 010-F022-04600 | 2023-07-06 | PMLSR2327950 |  | 0 | MLS Scope: Water Heater Replacement
010-047571-00 | 010-G048-02300 | 2024-06-20 | MMEPC2425352 |  | 0 | BUILDING PERMIT/PLAN REVIEW: ALTC2343220 NEW INSTALL OF GAS LINES FOR 2 UNITS, 2 FURNACES AND 2 STOVES. LICENSE NUMBER: P00498 ¦ SCOPE ITEM: FUEL GAS OR LP GAS
010-047571-00 | 010-G048-02300 | 2024-06-20 | MMEPC2425352 |  | 0 | BUILDING PERMIT/PLAN REVIEW: ALTC2343220 NEW INSTALL OF GAS LINES FOR 2 UNITS, 2 FURNACES AND 2 STOVES. LICENSE NUMBER: P00498 ¦ SCOPE ITEM: FUEL GAS OR LP GAS
010-047571-00 | 010-G048-02300 | 2024-06-10 | MMEPC2424681 |  | 0 | BUILDING PERMIT/PLAN REVIEW: ALTC2343220 ADDED RETURN AIR, RELOCATED VARIOUS SUPPLY LINES, REPLACED BOTH CONDENSING UNITS AND COILS, ADDED AUXILLARY PANS TO EVAC COILS, ADDED TWO KITCHEN AXHAUST AND MAKE UP AIRS, AND EXHAUST FANS FOR BATHROOMS AND TWO F
010-047571-00 | 010-G048-02300 | 2024-06-14 | EMEPC2424617 |  | 0 | BUILDING PERMIT/PLAN REVIEW: ALTC2343220 RENOVATION OF 2 UNITS ON 2ND FLOR
010-047571-00 | 010-G048-02300 | 2024-06-11 | PMEPC2423864 |  | 0 | BUILDING PERMIT/PLAN REVIEW: ALTC2343220 ADDING LAUNDRY, TOILET, SHOWER, LAV. SINK, FLOOR DRAIN, WATER REPAIRS AND ADDING ONTO EXISTING PLUMBING THROUGHOUT BUILDING.
010-047571-00 | 010-G048-02300 | 2024-06-14 | EMEPC2424617 |  | 0 | BUILDING PERMIT/PLAN REVIEW: ALTC2343220 RENOVATION OF 2 UNITS ON 2ND FLOR
010-047571-00 | 010-G048-02300 | 2024-06-10 | MMEPC2424681 |  | 0 | BUILDING PERMIT/PLAN REVIEW: ALTC2343220 ADDED RETURN AIR, RELOCATED VARIOUS SUPPLY LINES, REPLACED BOTH CONDENSING UNITS AND COILS, ADDED AUXILLARY PANS TO EVAC COILS, ADDED TWO KITCHEN AXHAUST AND MAKE UP AIRS, AND EXHAUST FANS FOR BATHROOMS AND TWO F
010-047571-00 | 010-G048-02300 | 2024-06-11 | PMEPC2423864 |  | 0 | BUILDING PERMIT/PLAN REVIEW: ALTC2343220 ADDING LAUNDRY, TOILET, SHOWER, LAV. SINK, FLOOR DRAIN, WATER REPAIRS AND ADDING ONTO EXISTING PLUMBING THROUGHOUT BUILDING.
010-047572-00 | 010-M056-05400 | 2021-05-18 | PMLSR2118159 |  | 0 | MLS Scope: Water Heater Replacement
010-047572-00 | 010-M056-05400 | 2019-01-07 | DECKR1900094 |  | 1100 | ALTER 1 STORY SINGLE FAMILY DWELLING BY INSTALLING TEMPORARY MODULAR ALUMINUM RAMP TO CURRENT WOOD RAMP. ONE FINAL INSPECTION REQUIRED.
010-047576-00 | 010-J009-03100 | 2023-10-02 | ROOFC2341818 |  | 86000 | BUILDING PERMIT TO REMOVE EXISTING ROOFING TO DECK AND INSTALL NEW .060 FULLY ADHERED EPDM RUBBER ROOFING, R-25 INSULATION, PENETRATIONS AND FLASHINGS ON AN EXISTING COMMERCIAL BUILDING PER OHIO BUILDING CODE SECTIONS 1507.12 & 1508 . NO DRAWINGS OR SPE
010-047578-00 | 010-I012-01400 | 2022-07-13 | MMLSR2228202 |  | 0 | MLS SCOPE: REPLACEMENT OF A SINGLE FURNACE, A/C AND/OR HEAT PUMP LICENSE NUMBER: H00425 ¦ SCOPE ITEM: AIR CONDITIONING (INCLUDING CONDENSERS, EVAPORATORS, COMPRESSORS)
010-047578-00 | 010-I012-01400 | 2020-07-15 | MMLSR2014104 |  | 0 | MLS SCOPE: REPLACEMENT OF A SINGLE FURNACE, A/C AND/OR HEAT PUMP LICENSE NUMBER: H00425 ¦ SCOPE ITEM: AIR CONDITIONING (INCLUDING CONDENSERS, EVAPORATORS, COMPRESSORS)
010-047578-00 | 010-I012-01400 | 2022-08-18 | MMLSR2233410 |  | 0 | MLS SCOPE: REPLACEMENT OF A SINGLE FURNACE, A/C AND/OR HEAT PUMP LICENSE NUMBER: H00425 ¦ SCOPE ITEM: AIR CONDITIONING (INCLUDING CONDENSERS, EVAPORATORS, COMPRESSORS)
010-047579-00 | 010-I003-02900 | 2021-02-17 | MMLSR2105626 |  | 0 | MLS Scope: Replacement of a Single Furnace, A/C and/or Heat Pump License Number: H00578 ¦ Scope Item: furnaces / air handlers / RTUs
010-047580-00 | 010-K032-04700 | 2019-02-14 |  |  |  | USE & OCCUPANCY
010-047583-00 | 010-L061-04400 | 2022-10-18 | MMLSR2241971 |  | 0 | MLS SCOPE: REPLACEMENT OF A SINGLE FURNACE, A/C AND/OR HEAT PUMP LICENSE NUMBER: H00846 ¦ SCOPE ITEM: FURNACES / AIR HANDLERS / RTUS
010-047583-00 | 010-L061-04400 | 2019-05-14 | RSWDR1902193 |  | 10866 | Remove existing shingle roof to deck and replace with new felt underlayment, ice barrier membrane at eave, necessary flashings, and new asphalt shingles. Work to comply with RCO chapter 9 & Manufacture installation instructions.Roof Info: SHINGLE TEAR OF
010-047590-00 | 010-L023-08200 | 2020-08-13 | MMLSR2016595 |  | 0 | MLS SCOPE: REPLACEMENT OF A SINGLE A/C UNIT OR HEAT PUMP LICENSE NUMBER: H00287 ¦ SCOPE ITEM: AIR CONDITIONING (INCLUDING CONDENSERS, EVAPORATORS, COMPRESSORS)
010-047590-00 | 010-L023-08200 | 2021-02-26 | EMEPR2107584 |  | 0 | Building Permit/Plan Review: PLEX2100401 Install 17x roof mount solar panels into a Solar Edge 6.0 kW inverter with 40 Amps OCPD.
010-047590-00 | 010-L023-08200 | 2020-07-24 | EMEPR2014903 |  | 0 | REMOVE AND REPLACE SERVICE PANEL, GROUND AND BOND TO CODE
010-047590-00 | 010-L023-08200 | 2024-08-14 | PMEPR2433166 |  | 0 | BUILDING PERMIT/PLAN REVIEW: ALTR2428193 REPLUMB DWV SYSTEM FOR KITCHEN, SECOND FLOOR BATHROOM (VANITY, TOILET, SHOWER AND BATHTUB), SECOND FLOOR LAUNDRY AND TIE THIRD FLOOR BATHROOM PLUMBING BACK INTO STACK.
010-047590-00 | 010-L023-08200 | 2024-08-14 | MMEPR2433112 |  | 0 | BUILDING PERMIT/PLAN REVIEW: ALTR2428193 REROUTE 2ND FLOOR DUCT, (2) BATHROOM EXHAUST FANS, DRIER VENT DUCT, REPLACED AC LICENSE NUMBER: H01285 ¦ SCOPE ITEM: DUCTWORK / DAMPERS
010-047590-00 | 010-L023-08200 | 2024-07-09 | ALTR2428193 |  | 115 | REVIEWED FOR COMPLIANCE UNDER: 2019 RESIDENTIAL CODE OF OHIO USE/OCCUPANCY GROUP: 1, 2, 3 FAMILY DWELLING CONSTRUCTION TYPE: V-B DESCRIPTION OF WORK: ALTER A 2 STORY FRAMED, 1 FAMILY DWELLING TO RENOVATE 1ST FLOOR KITCHEN AND 2ND FLOOR BATHROOM PER
010-047590-00 | 010-L023-08200 | 2024-01-17 | MMLSR2403754 |  | 0 | MLS SCOPE: REPLACEMENT OF A SINGLE FURNACE LICENSE NUMBER: H01263 ¦ SCOPE ITEM: FURNACES / AIR HANDLERS / RTUS
010-047591-00 | 010-L023-08400 | 2021-12-02 | PMEPM2147479 |  | 0 | BUILDING PERMIT/PLAN REVIEW: DMGM1904040 INSTALLATION OF (5) HOT WATER HEATERS; CONNECT AND TURN WATER ON TO UNITS - TRACE/REPAIR/RUN PIPING FOR POSSIBLE LEAKS; INSTALLATION OF FINISH FIXTURES
010-047591-00 | 010-L023-08400 | 2019-07-19 | PMEPM1914294 |  | 0 | BUILDING PERMIT/PLAN REVIEW: DMGM1904040 RELOCATE KITCHEN SINK DRAIN AND SET FIXTURES
010-047591-00 | 010-L023-08400 | 2019-06-25 | EMEPM1912195 |  | 0 | BUILDING PERMIT/PLAN REVIEW: DMGM1904040 16 CAN LIGHTS AND 4 SWITCHES
010-047591-00 | 010-L023-08400 | 2019-04-30 | DMGM1904040 |  | 12000 | 1802 EAST LONG STREET, COLUMBUS, OH 43203 REPAIR EXISTING WATER DAMAGED ROOF ABOVE LIVING AREAS, REMODEL EXISTING BATH AND INSTALL NEW LIGHTS ON SECOND FLOOR. PLAN APPROVAL: FINAL REVIEWED FOR COMPLIANCE UNDER: 2017 OBC AND ICC A117.1-2009 WITH MO
010-047596-00 | 010-A061-03500 | 2019-06-28 | ALTR1906529 |  | 16500 | ALTER A SINGLE FAM DWG BY INSTALLING INTERIOR PERIMETER DRAIN SUMP WELL AND PUMP. SEPARATE ELECTRIC REQUIRED FOR PUMP ELECTRIC IF NEEDED. MLS
010-047596-00 | 010-A061-03500 | 2021-04-20 | PMEPR2114041 |  | 0 | BASEMENT BREAKUP, REPLACING APPROXIMATELY 15 FEET OF UNDER GROUND BUILDING DRAIN. REPLACING FLOOR DRAIN, LAUNDRY STAND PIPE AND KITCHEN STACK. CONNECTING TO EXISTING SANITARY STACK. REPLACING LINES USING PVC PIPING MATERIALS, ALL MATERIALS APPROVED IN 7
010-047596-00 | 010-A061-03500 | 2023-05-10 | PMLSR2319348 |  | 0 | MLS Scope: Water Heater Replacement
010-047598-00 | 010-B002-05600 | 2019-07-02 | RSWDR1903237 |  | 6500 | Remove existing 36 window(s), 0 door(s) and replace with new. Work to comply with RCO 612, RCO 308, and RCO 113.6.1 with a U Value of 0.35 or Better. Windows Info: REPLACE SAME SIZE WINDOWS.
010-047607-00 | 010-N017L-06900 | 2022-03-03 | RSWDR2209411 |  | 19798 | REMOVE EXISTING SHINGLE ROOF TO DECK AND REPLACE WITH NEW FELT UNDERLAYMENT, ICE BARRIER MEMBRANE AT EAVE, NECESSARY FLASHINGS, AND NEW ASPHALT SHINGLES. WORK TO COMPLY WITH RCO CHAPTER 9 & MANUFACTURE INSTALLATION INSTRUCTIONS.
010-047607-00 | 010-N017L-06900 | 2020-08-12 | MMLSR2016439 |  | 0 | MLS SCOPE: REPLACEMENT OF A SINGLE FURNACE, A/C AND/OR HEAT PUMP LICENSE NUMBER: H00425 ¦ SCOPE ITEM: AIR CONDITIONING (INCLUDING CONDENSERS, EVAPORATORS, COMPRESSORS)
010-047609-00 | 010-M078-03700 | 2023-06-20 | RSWDR2325448 |  | 2000 | Remove existing 5 window(s), 1 door(s) and replace with new. Work to comply with RCO 612, RCO 308, and RCO 113.6.1 with a U Value of 0.35 or Better.Windows Info: EXTERIOR Doors Info: BACK DOOR
010-047611-00 | 010-H047-13700 | 2022-04-01 | EMEPR2213728 |  | 0 | BUILDING PERMIT/PLAN REVIEW: ALTR2213719 REWIRE ENTIRE HOUSE
010-047611-00 | 010-H047-13700 | 2022-04-01 | MMEPR2213724 |  | 0 | BUILDING PERMIT/PLAN REVIEW: ALTR2213719 REMOVE AND REPLAE TOTAL SYSTEM INCLUDING DUCT WORK LICENSE NUMBER: HO9999
010-047611-00 | 010-H047-13700 | 2022-04-01 | MMEPR2213724 |  | 0 | BUILDING PERMIT/PLAN REVIEW: ALTR2213719 REMOVE AND REPLAE TOTAL SYSTEM INCLUDING DUCT WORK LICENSE NUMBER: HO9999
010-047611-00 | 010-H047-13700 | 2022-04-01 | PMEPR2213727 |  | 0 | BUILDING PERMIT/PLAN REVIEW: ALTR2213719 REMOVE AND REPLACE ALL PLUMBING SYSTEMS
010-047611-00 | 010-H047-13700 | 2022-04-01 | PMEPR2213727 |  | 0 | BUILDING PERMIT/PLAN REVIEW: ALTR2213719 REMOVE AND REPLACE ALL PLUMBING SYSTEMS
010-047611-00 | 010-H047-13700 | 2022-04-01 | ALTR2213719 |  | 150000 | ALTER A 3 STORY MASONRY FRAMED, 1 FAMILY DWELLING: SCOPE OF WORK IS TO RENOVATE THE INTERIOR. WORK IS TO GUT THE HOUSE TO THE FRAMING. INSTALL NEW DRYWALL AND INSULATION. CREATE A NEW 1ST FLOOR ½ BATHROOM. INSTALL NEW ELECTRIC WIRING, SERVICE PANEL AND D
010-047611-00 | 010-H047-13700 | 2021-03-08 | RSWDR2108156 |  | 43000 | REMOVE EXISTING 24 WINDOW(S), 6 DOOR(S) AND REPLACE WITH NEW. WORK TO COMPLY WITH RCO 612, RCO 308, AND RCO 113.6.1 WITH A U VALUE OF 0.35 OR BETTER. REMOVE EXISTING EXTERIOR WALL COVERING SYSTEM AND REPLACE WITH NEW EXTERIOR SIDING OVER AN APPROVED W
010-047611-00 | 010-H047-13700 | 2022-04-01 | EMEPR2213728 |  | 0 | BUILDING PERMIT/PLAN REVIEW: ALTR2213719 REWIRE ENTIRE HOUSE
010-047611-00 | 010-H047-13700 | 2025-02-10 |  |  | 150000 | REHAB COMP
010-047611-00 | 010-H047-13700 | 2024-02-26 | ALTR2213719 |  | 150000 | REHAB COMP
010-047612-00 | 010-H045-03800 | 2021-04-06 | RSWDR2112218 |  | 16500 | REMOVE EXISTING 17 WINDOW(S), 0 DOOR(S) AND REPLACE WITH NEW. WORK TO COMPLY WITH RCO 612, RCO 308, AND RCO 113.6.1 WITH A U VALUE OF 0.35 OR BETTER. REMOVE EXISTING EXTERIOR WALL COVERING SYSTEM AND REPLACE WITH NEW EXTERIOR SIDING OVER AN APPROVED WA
010-047612-00 | 010-H045-03800 | 2021-04-22 | RSWDM2114451 |  | 16500 | BUILDING PERMIT TO REMOVE EXISTING SIDING AND REPLACE WITH NEW VINYL SIDING ON ALL SIDES OF AN EXISTING MULTI-FAMILY BUILDING ALONG WITH THE REPLACEMENT OF (17) WINDOWS OF SAME TYPE AND IN EXISTING OPENINGS. NO DRAWINGS OR SPECS PROVIDED. A FINAL STRUCTU
010-047616-00 | 010-F019-06700 | 2020-11-05 | EMEPR2023176 |  | 0 | UPGRADE 100AMP SERVICE INCLUDING RISER, METER SOCKET AND GROUNDING
010-047616-00 | 010-F019-06700 | 2023-07-05 | RSWDR2327788 |  | 7500 | Remove existing 0 window(s), 1 door(s) and replace with new. Work to comply with RCO 612, RCO 308, and RCO 113.6.1 with a U Value of 0.35 or Better. Doors Info: Rear door Remove existing shingle roof to deck and replace with new felt underlayment, ice
010-047617-00 | 010-A026-00600 | 2021-08-12 | EMEPC2131901 |  | 0 | Building Permit/Plan Review: ALTC2127463 Wire to Plans
010-047617-00 | 010-A026-00600 | 2021-07-15 | ALTC2127463 |  | 50000 | 1551 N. High St. Plan Approval: Conditional: Reference conditions of the plan approval for details. Reviewed For Compliance Under: 2017 OBC and ICC A117.1-2009 with modifications in OBC 1112.0. Work Not Included In This Approval: Plumbing; Fire
010-047619-00 | 010-I036-00800 | 2020-12-20 | EMEPR2026345 |  | 0 | 200 amp service upgrade on residential garage
010-047623-00 | 010-P049-05100 | 2024-09-16 | EMEPR2437486 |  | 0 | INSTALLATION OF AN 18KW HOME STANDBY GENERATOR WITH A 100 AMP AUTOMATIC TRANSFER SWITCH. *LOAD CALCULATIONS REQUIRED AT TIME OF INSPECTION.
010-047623-00 | 010-P049-05100 | 2024-09-16 | MMEPR2437488 |  | 0 | INSTALLATION OF 10 FEET, 1-INCH BLACK IRON PIPING, FROM NATURAL GAS METER TO HOME STANDBY GENERATOR, ALL OUTSIDE AND ABOVEGROUND. LICENSE NUMBER: P00723 ¦ SCOPE ITEM: FUEL GAS OR LP GAS
010-047624-00 | 010-P049-04600 | 2021-10-25 | RSWDR2142085 |  | 16000 | Remove existing shingle roof to deck and replace with new felt underlayment, ice barrier membrane at eave, necessary flashings, and new asphalt shingles. Work to comply with RCO chapter 9 & Manufacture installation instructions.Roof Info: GUTTERS ARE BEY
010-047625-00 | 010-P049-04700 | 2021-10-04 | RSWDR2139220 |  | 3468 | Remove existing 3 window(s), 0 door(s) and replace with new. Work to comply with RCO 612, RCO 308, and RCO 113.6.1 with a U Value of 0.35 or Better.Windows Info: 1 (2LS) in the Attic, 1 DH in Stairway-1, 1 DH in the Living Room
010-047625-00 | 010-P049-04700 | 2024-08-19 | PMLSR2433686 |  | 0 | MLS SCOPE: WATER HEATER REPLACEMENT
010-047635-00 | 010-C031-07300 | 2019-05-21 |  |  |  | BUILD 2 STORY FRAME, 1 FAMILY DWELLING, WITH PART BASEMENT, FINISHED, CRAWL, WATERPROOFED, 1 CAR DETACHED GARAGE, 2.5 BATHROOMS, 3 BEDROOM, 1ST FLOOR LAUNDRY ROOM, COVERED FRONT CONCRETE PORCH. CODE: (2013 RESIDENTIAL CODE OF OHIO) TYPE (NOT AP
010-047642-00 | 010-J041-06800 | 2021-09-08 | EMEPR2135522 |  | 0 | FULL SERVICE 200 AMP PANEL / SERVICE CALL JOHN BELL 614-600-4100 FOR 1 -2 HR ETA FOR INSPECTION OR CALL TY GALLOWAY 614-353-4107 - THANKS!
010-047648-00 | 010-B014-06600 | 2021-02-26 | PMEPR2107015 |  | 0 | Replacing approximately 15 feet of 6 inch defective clay building drain and associated fittings located in the basement - installing new 4 inch PVC connecting a 4 inch sewer stack - 3 inch floor drain and one laundry drain - Venting will comply with
010-047649-00 | 010-R035-05600 | 2020-12-18 | MMLSR2026273 |  | 0 | null MLS Scope: Replacement of a Single Furnace License Number: H00578 ¦ Scope Item: furnaces / air handlers / RTUs
010-047650-00 | 010-F030-10000 | 2021-02-05 |  |  |  | REPAIRS FROM FIRE DMG
010-047650-00 | 010-F030-10000 | 2020-12-01 | MMEPR2024993 |  | 0 | BUILDING PERMIT/PLAN REVIEW: ALTR2006436 GAS PIPING TO NEW FURNACE AND RANGE LICENSE NUMBER: H00079 LICENSE NUMBER: H00079 ¦ SCOPE ITEM: FUEL GAS OR LP GAS REPLACES PMEPR2024532
010-047650-00 | 010-F030-10000 | 2020-11-22 | PMEPR2024531 |  | 0 | BUILDING PERMIT/PLAN REVIEW: ALTR2006436 PLUMBING PER APPROVED PLANS. PEX WATERLINES, PVC DWV.
010-047650-00 | 010-F030-10000 | 2019-01-28 |  |  |  | REPAIR FIRE DAMAGE
010-047650-00 | 010-F030-10000 | 2019-12-16 |  |  |  | REPAIRS FROM FIRE DMG
010-047650-00 | 010-F030-10000 | 2020-10-29 | EMEPR2022611 |  | 0 | BUILDING PERMIT/PLAN REVIEW: ALTR2006436 WIRE TO PLANS
010-047650-00 | 010-F030-10000 | 2020-10-21 | MMEPR2021950 |  | 0 | BUILDING PERMIT/PLAN REVIEW: ALTR2006436 REPLACE FURNACE AND AC WITH NEW REPAIR/REPLACE VARIOUS DUCTWORK,ADD 3 BATH EXHAUST,ADD HEAT PUMP MINI SPLIT TO THIRD FLOOR LICENSE NUMBER: H00710 ¦ SCOPE ITEM: FURNACES / AIR HANDLERS / RTUS
010-047650-00 | 010-F030-10000 | 2020-11-22 | PMEPR2024532 |  | 0 | STATUS CHANGE: 12/1/2020 - REPLACED BY MMEPR2024993 BUILDING PERMIT/PLAN REVIEW: ALTR2006436 GAS PIPING FROM METER SETTING TO FURNACE AND KITCHEN RANGE
010-047651-00 | 010-D027-01200 | 2023-09-13 | RSWDR2339023 |  | 400 | Remove existing 1 window(s), 0 door(s) and replace with new. Work to comply with RCO 612, RCO 308, and RCO 113.6.1 with a U Value of 0.35 or Better.
010-047652-00 | 010-M101-14100 | 2020-06-02 | RSWDR2002220 |  | 1615 | REMOVE EXISTING SHINGLE ROOF TO DECK AND REPLACE WITH NEW FELT UNDERLAYMENT, ICE BARRIER MEMBRANE AT EAVE, NECESSARY FLASHINGS, AND NEW ASPHALT SHINGLES. WORK TO COMPLY WITH RCO CHAPTER 9 & MANUFACTURE INSTALLATION INSTRUCTIONS.ROOF INFO: TEAR OFF AND RE
010-047652-00 | 010-M101-14100 | 2021-06-07 | MMLSR2120980 |  | 0 | MLS Scope: Replacement of a Single Furnace, A/C and/or Heat Pump License Number: H00150 ¦ Scope Item: furnaces / air handlers / RTUs
010-047652-00 | 010-M101-14100 | 2021-05-14 | PMLSR2117807 |  | 0 | MLS Scope: Water Heater Replacement
010-047654-00 | 010-I055-06500 | 2020-12-03 | RSWDR2006251 |  | 7500 | REMOVE EXISTING SHINGLE ROOF TO DECK AND REPLACE WITH NEW FELT UNDERLAYMENT, ICE BARRIER MEMBRANE AT EAVE, NECESSARY FLASHINGS, AND NEW ASPHALT SHINGLES. WORK TO COMPLY WITH RCO CHAPTER 9 & MANUFACTURE INSTALLATION INSTRUCTIONS.
010-047654-00 | 010-I055-06500 | 2022-01-25 |  |  | 118935 | ABT LUC 710 15 YR (2022-2036) 100% ABT ON REMODEL.
010-047654-00 | 010-I055-06500 | 2021-02-01 | MMEPR2103763 |  | 0 | BUILDING PERMIT/PLAN REVIEW: ALTR2011661 NEW HOME HVAC INSTALLATION LICENSE NUMBER: H00846 ¦ SCOPE ITEM: FURNACES / AIR HANDLERS / RTUS
010-047654-00 | 010-I055-06500 | 2021-01-20 | PMEPR2102120 |  | 0 | BUILDING PERMIT/PLAN REVIEW: ALTR2011661 RUN DWV AND WATER PIPING TO ALL FIXTURES.
010-047654-00 | 010-I055-06500 | 2021-01-26 | MMEPR2102868 |  | 0 | BUILDING PERMIT/PLAN REVIEW: ALTR2011661 RUN CSST TO ALL GAS APPLIANCES. LICENSE NUMBER: P00091 ¦ SCOPE ITEM: FUEL GAS OR LP GAS
010-047654-00 | 010-I055-06500 | 2020-12-08 | ALTR2011661 |  | 118000 | PLAN APPROVAL: FINAL REVIEWED FOR COMPLIANCE UNDER: 2019 RESIDENTIAL CODE OF OHIO DESCRIPTION OF WORK: ALTER A 2 STORY FRAME, 1 FAMILY DWELLING. SCOPE OF WORK INCLUDES KITCHEN AND BATHROOM REMODEL, NEW FIRST FLOOR HALF BATH, FRAMING, INSULATION, DRYW
010-047654-00 | 010-I055-06500 | 2021-02-11 | EMEPR2105011 |  | 0 | BUILDING PERMIT/PLAN REVIEW: ALTR2011661 WHOLE HOUSE REWIRE, 200AMP SERVICE UPGRADE
010-047656-00 | 010-F013-07100 | 2025-04-02 |  |  |  | REHAB INT
010-047656-00 | 010-F013-07100 | 2024-01-24 | EMEPR2404600 |  | 0 | 100 AMP ELECTRICAL SERVICE.
010-047661-00 | 010-A003-07400 | 2022-10-24 | MMEPC2242801 |  | 0 | LENNOX MLA018 18,000 BTU LOW AMBIENT MINI SPLIT HEAT PUMP, 2) MWMA012 12,000 BTU WALL MOUNT INDOOR HEADS, LINE SET AND DISCONNECT. LICENSE NUMBER: H00951 ¦ SCOPE ITEM: FURNACES / AIR HANDLERS / RTUS
010-047661-00 | 010-A003-07400 | 2022-10-24 | MMEPC2242797 |  | 0 | LENNOX MLA018 18,000 BTU LOW AMBIENT MINI SPLIT HEAT PUMP, 2) MWMA012 12,000 BTU WALL MOUNT INDOOR HEADS, LINE SET AND DISCONNECT. LICENSE NUMBER: H00951 ¦ SCOPE ITEM: FURNACES / AIR HANDLERS / RTUS
010-047661-00 | 010-A003-07400 | 2022-06-06 | MMEPC2222794 |  | 0 | REPLACE MINI SPLIT HEAT PUMP UNIT LICENSE NUMBER: H00951 ¦ SCOPE ITEM: FURNACES / AIR HANDLERS / RTUS
010-047661-00 | 010-A003-07400 | 2022-05-13 | MMEPC2219631 |  | 0 | REPLACE MINI SPLIT HEAT PUMP LICENSE NUMBER: H00951 ¦ SCOPE ITEM: FURNACES / AIR HANDLERS / RTUS
010-047661-00 | 010-A003-07400 | 2022-05-13 | MMEPC2219627 |  | 0 | REPLACE MINI SPLIT HEAT PUMP LICENSE NUMBER: H00951 ¦ SCOPE ITEM: FURNACES / AIR HANDLERS / RTUS
010-047661-00 | 010-A003-07400 | 2022-04-01 | MMEPC2213706 |  | 0 | REPLACE MINI SPLIT HEAT PUMP UNIT LICENSE NUMBER: H00951 ¦ SCOPE ITEM: FURNACES / AIR HANDLERS / RTUS
010-047661-00 | 010-A003-07400 | 2022-03-30 | MMEPC2213393 |  | 0 | REPLACE 3 MINI SPLIT UNITS LICENSE NUMBER: H00951 ¦ SCOPE ITEM: FURNACES / AIR HANDLERS / RTUS
010-047661-00 | 010-A003-07400 | 2021-12-23 | MMEPC2150153 |  | 0 | REPLACE WALL FURNACE 50K SERIAL # 24212840 LICENSE NUMBER: H00951 ¦ SCOPE ITEM: FURNACES / AIR HANDLERS / RTUS
010-047661-00 | 010-A003-07400 | 2019-01-01 |  |  |  | SPL_NWP_VD
010-047661-00 | 010-A003-07400 | 2019-01-01 |  |  |  | SPL/NWP/VD
010-047661-00 | 010-A003-07400 | 2022-10-24 | MMEPC2242804 |  | 0 | LENNOX MLA018 18,000 BTU LOW AMBIENT MINI SPLIT HEAT PUMP, 2) MWMA012 12,000 BTU WALL MOUNT INDOOR HEADS, LINE SET AND DISCONNECT. LICENSE NUMBER: H00951 ¦ SCOPE ITEM: FURNACES / AIR HANDLERS / RTUS
010-047661-00 | 010-A003-07400 | 2022-10-24 | MMEPC2242803 |  | 0 | LENNOX MLA018 18,000 BTU LOW AMBIENT MINI SPLIT HEAT PUMP, 2) MWMA012 12,000 BTU WALL MOUNT INDOOR HEADS, LINE SET AND DISCONNECT. LICENSE NUMBER: H00951 ¦ SCOPE ITEM: FURNACES / AIR HANDLERS / RTUS
010-047661-00 | 010-A003-07400 | 2022-06-06 | MMEPC2222795 |  | 0 | REPLACE MINI SPLIT HEAT PUMP UNIT LICENSE NUMBER: H00951 ¦ SCOPE ITEM: FURNACES / AIR HANDLERS / RTUS
010-047661-00 | 010-A003-07400 | 2022-10-24 | MMEPC2242795 |  | 0 | REPLACE LENNOX MLA018 18,000 BTU LOW AMBIENT MINI SPLIT HEAT PUMP, 2) MWMA012 12,000 BTU WALL MOUNT INDOOR HEADS, LINE SET AND DISCONNECT. LICENSE NUMBER: H00951 ¦ SCOPE ITEM: FURNACES / AIR HANDLERS / RTUS
010-047661-00 | 010-A003-07400 | 2022-09-02 | MMEPC2235671 |  | 0 | REPLACE MINI SPLIT HEAT PUMP LICENSE NUMBER: H00951 ¦ SCOPE ITEM: FURNACES / AIR HANDLERS / RTUS
010-047661-00 | 010-A003-07400 | 2022-06-06 | MMEPC2222796 |  | 0 | REPLACE MINI SPLIT HEAT PUMP UNIT LICENSE NUMBER: H00951 ¦ SCOPE ITEM: FURNACES / AIR HANDLERS / RTUS
010-047661-00 | 010-A003-07400 | 2022-07-08 | MMEPC2227544 |  | 0 | REPLACE MINI SPLIT HEAT PUMP UNIT LICENSE NUMBER: H00951 ¦ SCOPE ITEM: FURNACES / AIR HANDLERS / RTUS
010-047661-00 | 010-A003-07400 | 2022-07-08 | MMEPC2227547 |  | 0 | REPLACE MINI SPLIT HEAT PUMP LICENSE NUMBER: H00951 ¦ SCOPE ITEM: FURNACES / AIR HANDLERS / RTUS
010-047661-00 | 010-A003-07400 | 2022-07-08 | MMEPC2227548 |  | 0 | REPLACE MINI SPLIT HEAT PUMP LICENSE NUMBER: H00951 ¦ SCOPE ITEM: FURNACES / AIR HANDLERS / RTUS
010-047661-00 | 010-A003-07400 | 2022-07-08 | MMEPC2227551 |  | 0 | REPLACE MINI SPLIT HEAT PUMP LICENSE NUMBER: H00951 ¦ SCOPE ITEM: FURNACES / AIR HANDLERS / RTUS
010-047661-00 | 010-A003-07400 | 2022-07-08 | MMEPC2227554 |  | 0 | REPLACE MINI SPLIT HEAT PUMP LICENSE NUMBER: H00951 ¦ SCOPE ITEM: FURNACES / AIR HANDLERS / RTUS
010-047661-00 | 010-A003-07400 | 2022-07-08 | MMEPC2227555 |  | 0 | REPLACE MINI SPLIT HEAT PUMP LICENSE NUMBER: H00951 ¦ SCOPE ITEM: FURNACES / AIR HANDLERS / RTUS
010-047661-00 | 010-A003-07400 | 2022-09-02 | MMEPC2235662 |  | 0 | REPLACE MINI SPLIT HEAT PUMP LICENSE NUMBER: H00951 ¦ SCOPE ITEM: FURNACES / AIR HANDLERS / RTUS
010-047661-00 | 010-A003-07400 | 2022-09-02 | MMEPC2235663 |  | 0 | REPLACE MINI SPLIT HEAT PUMP LICENSE NUMBER: H00951 ¦ SCOPE ITEM: FURNACES / AIR HANDLERS / RTUS
010-047661-00 | 010-A003-07400 | 2022-09-02 | MMEPC2235667 |  | 0 | REPLACE MINI SPLIT HEAT PUMP LICENSE NUMBER: H00951 ¦ SCOPE ITEM: FURNACES / AIR HANDLERS / RTUS
010-047661-00 | 010-A003-07400 | 2022-09-02 | MMEPC2235668 |  | 0 | REPLACE MINI SPLIT HEAT PUMP LICENSE NUMBER: H00951 ¦ SCOPE ITEM: FURNACES / AIR HANDLERS / RTUS
010-047661-00 | 010-A003-07400 | 2022-09-02 | MMEPC2235669 |  | 0 | REPLACE MINI SPLIT HEAT PUMP LICENSE NUMBER: H00951 ¦ SCOPE ITEM: FURNACES / AIR HANDLERS / RTUS
010-047662-00 | 010-I036-00600 | 2023-01-01 |  |  |  | SPL/NWP/VD
010-047662-00 | 010-I036-00600 | 2023-06-20 | EMEPM2325457 |  | 0 | BUILDING PERMIT/PLAN REVIEW: NEWM2309623 INSTALL NEW ELECTRIC AND SERVICES FOR 25 UNITS
010-047662-00 | 010-I036-00600 | 2023-12-19 | MMEPM2352186 |  | 0 | BUILDING PERMIT/PLAN REVIEW: NEWM2309623 HVAC INSTALLATION BUILDING B PRESTON POINTE LICENSE NUMBER: H01088 ¦ SCOPE ITEM: DUCTWORK / DAMPERS LICENSE NUMBER: H01088 ¦ SCOPE ITEM: EXHAUST SYSTEMS (HOODS, FANS, ETC) LICENSE NUMBER: H01088 ¦ SCOPE ITEM:
010-047662-00 | 010-I036-00600 | 2024-04-15 | EMEPM2415351 |  | 0 | BUILDING PERMIT/PLAN REVIEW: PLEX2411204 NULL
010-047662-00 | 010-I036-00600 | 2024-03-21 |  |  |  | APT BLDG COMPL & USE
010-047662-00 | 010-I036-00600 | 2023-08-14 | PMEPM2334339 |  | 0 | BUILDING PERMIT/PLAN REVIEW: NEWM2309623 INSTALL DWV SYSTEMS DOMESTIC WATER SET FIXTURES
010-047662-00 | 010-I036-00600 | 2023-08-23 | FSUPM2335887 |  | 0 | 1560 E. MAIN STREET 274 SPRINKLERS REFERENCE BUILDING PERMIT #NEWM2309623 INSTALL NFPA 13R SPRINKLER SYSTEM WITHIN A THREE STORY RESIDENTIAL APARTMENT BUILDING WITH MIXED USE ON 1ST FLOOR SPRINKLER SYSTEM: REQUIRED NFPA 13R THROUGHOUT (INCLUDING DIS
010-047662-00 | 010-I036-00600 | 2023-08-23 | FSUPM2335887 |  | 0 | 1560 E. MAIN STREET 274 SPRINKLERS REFERENCE BUILDING PERMIT #NEWM2309623 INSTALL NFPA 13R SPRINKLER SYSTEM WITHIN A THREE STORY RESIDENTIAL APARTMENT BUILDING WITH MIXED USE ON 1ST FLOOR SPRINKLER SYSTEM: REQUIRED NFPA 13R THROUGHOUT (INCLUDING DIS
010-047665-00 | 010-M046-12900 | 2022-07-18 | PMEPR2228920 |  | 0 | INSTALL ACRYLIC WALL SURROUND OVER EXISTING WALL, REPLACE EXISTING VALVE FIXTURE (CONNECT TO EXISTING DRAIN AND EXISTING SUPPLY LINES)
010-047666-00 | 010-H060-11300 | 2023-06-16 | MMLSR2325101 |  | 0 | MLS Scope: Replacement of a Single Furnace, A/C and/or Heat Pump License Number: H00855 ¦ Scope Item: air conditioning (including condensers, evaporators, compressors) License Number: H00855 ¦ Scope Item: furnaces / air handlers / RTUs
010-047666-00 | 010-H060-11300 | 2021-04-01 | RSWDR2111700 |  | 23000 | BUILDING PERMIT TO REMOVE EXISTING SHINGLE ROOF TO DECK ON BUILDING AND REPLACE WITH NEW FELT UNDERLAYMENT, ICE BARRIER MEMBRANE AT EAVE, NECESSARY FLASHINGS, AND NEW SEAM METAL ROOF. WORK TO COMPLY WITH RCO 905.2, OBC 1507, AND MANUFACTURE INSTALLATION
010-047666-00 | 010-H060-11300 | 2021-04-01 | RSWDR2111700 |  | 23000 | BUILDING PERMIT TO REMOVE EXISTING SHINGLE ROOF TO DECK ON BUILDING AND REPLACE WITH NEW FELT UNDERLAYMENT, ICE BARRIER MEMBRANE AT EAVE, NECESSARY FLASHINGS, AND NEW SEAM METAL ROOF. WORK TO COMPLY WITH RCO 905.2, OBC 1507, AND MANUFACTURE INSTALLATION
010-047667-00 | 010-J039-09400 | 2024-07-10 | RSWDR2428282 |  | 8460 | REMOVE EXISTING SHINGLE ROOF TO DECK AND REPLACE WITH NEW FELT UNDERLAYMENT, ICE BARRIER MEMBRANE AT EAVE, NECESSARY FLASHINGS, AND NEW ASPHALT SHINGLES. WORK TO COMPLY WITH RCO CHAPTER 9 & MANUFACTURE INSTALLATION INSTRUCTIONS.
010-047669-00 | 010-I045-01900 | 2019-08-09 |  |  |  | DEMO
010-047669-00 | 010-I045-01900 | 2020-02-24 |  |  |  | DEMO
010-047669-00 | 010-I045-01900 | 2019-10-30 |  |  |  | DEMO
010-047669-00 | 010-I045-01900 | 2019-09-27 | MMEPC1919646 |  | 0 | BUILDING PERMIT/PLAN REVIEW: ALTC1901107 RE-RUN GAS LINES TO FURNACES AND HOOK UP LICENSE NUMBER: P00198 ¦ SCOPE ITEM: FUEL GAS OR LP GAS
010-047669-00 | 010-I045-01900 | 2019-08-29 | EMEPC1917426 |  | 0 | BUILDING PERMIT/PLAN REVIEW: ALTC1901107 INSTALL NEW ELECTRICAL SYSTEM, INCLUDING OUTLETS, SWITCHES, LIGHTING, FURNACES, A/C UNITS, AND A NEW 600 AMP SERVICE
010-047669-00 | 010-I045-01900 | 2019-08-28 | MMEPC1917381 |  | 0 | BUILDING PERMIT/PLAN REVIEW: ALTC1901107 NEW HVAC SYSTEM LICENSE NUMBER: H00897
010-047669-00 | 010-I045-01900 | 2019-09-06 | PMEPC1917986 |  | 0 | BUILDING PERMIT/PLAN REVIEW: ALTC1901107 REMODEL : CHANGE DWV AND WATERLINES IN 3 FAMILY UNIT
010-047669-00 | 010-I045-01900 | 2021-02-16 |  |  |  | FOR INT REHAB/OCCUP
010-047669-00 | 010-I045-01900 | 2019-02-12 | ACS1901110 |  | 800000 | ADVANCED CONSTRUCTION START WITHIN THE INTERIOR ONLY IN AN EXISTING COMMERCIAL BUILDING. WORK INCLUDES REMOVAL OF NON-LOAD BEARING WALLS AND NON-FIRE RATED WALLS / CEILINGS ONLY. APPLICANT PROCEEDS AT OWN RISK. WORK PERMITTED TO PROCEED TO POINT OF 1ST
010-047669-00 | 010-I045-01900 | 2019-08-28 | MMEPC1917381 |  | 0 | BUILDING PERMIT/PLAN REVIEW: ALTC1901107 NEW HVAC SYSTEM LICENSE NUMBER: H00897
010-047670-00 | 010-J014-13900 | 2019-01-01 |  | REVI
010-047671-00 | 010-J036-14900 | 2020-08-04 | PMLSR2015761 |  | 0 | MLS SCOPE: WATER HEATER REPLACEMENT
010-047672-00 | 010-J046-02600 | 2024-09-14 | RSWDR2437374 |  | 13000 | Remove existing exterior wall covering system and replace with new exterior siding over an approved water-resistive barrier. Work to comply with RCO 703.
010-047680-00 | 010-R065-00700 | 2019-12-04 | FSUPC1912863 |  | 0 | 2848 N HIGH ST. REFERENCE BLDG. PERMIT #ALTC1906211. YAO LEE ORIENTAL SUPERMARKET. INSTALLATION/HOOK UP OF UL300 WET CHEMICAL SYSTEM IN NEW VENTLESS KITCHEN HOOD.
010-047680-00 | 010-R065-00700 | 2019-08-19 | PMEPC1916626 |  | 0 | BUILDING PERMIT/PLAN REVIEW: ALTC1906211 INSTALL DRAIN LINES, WATER LINES, VENT LINES AND FIXTURES PER BUILDING PERMIT.
010-047680-00 | 010-R065-00700 | 2019-10-21 | EMEPC1921556 |  | 0 | BUILDING PERMIT/PLAN REVIEW: ALTC1906211 INSTALL 2 NEW LIGHTS IN NEW DROP CEILING, NEW RANGE AND HOOD.
010-047680-00 | 010-R065-00700 | 2019-12-04 | FSUPC1912863 |  | 0 | 2848 N HIGH ST. REFERENCE BLDG. PERMIT #ALTC1906211. YAO LEE ORIENTAL SUPERMARKET. INSTALLATION/HOOK UP OF UL300 WET CHEMICAL SYSTEM IN NEW VENTLESS KITCHEN HOOD.
010-047680-00 | 010-R065-00700 | 2020-10-13 | EMEPC2021245 |  | 0 | BUILDING PERMIT/PLAN REVIEW: ALTC2002767 ALT COMM BUILDING BY INSTALLING NEW ELECTRICAL OUTLET FOR SUMP PUMP IN BASEMENT
010-047680-00 | 010-R065-00700 | 2020-03-16 | ALTC2002767 |  | 6000 | ALT 1 STORY COMMERCIAL STRUCTURE BY INSTALLING (41) LF OF BASEMENT GUTTER INTERIOR PERIMETER DRAIN SUMP WELL AND PUMP.
010-047686-00 | 010-B002-02100 | 2021-09-20 | PMLSR2137107 |  | 0 | MLS Scope: Water Heater Replacement
010-047689-00 | 010-H034-08900 | 2022-07-07 | MMLSR2227255 |  | 0 | MLS SCOPE: REPLACEMENT OF A SINGLE FURNACE LICENSE NUMBER: H00381 ¦ SCOPE ITEM: FURNACES / AIR HANDLERS / RTUS
010-047693-00 | 010-H043-00400 | 2019-12-20 | ALTR1913626 |  | 20000 | PLAN APPROVAL: FINAL REVIEWED FOR COMPLIANCE UNDER: 2019 RESIDENTIAL CODE OF OHIO USE/OCCUPANCY GROUP: 1, 2, 3 FAMILY DWELLING CONSTRUCTION TYPE: V-B DESCRIPTION OF WORK: ALTER A 2 STORY FRAMED, 1 FAMILY DWELLING BY BUILDING A 2-CAR CLICK HERE T
010-047693-00 | 010-H043-00400 | 2019-12-19 | EMEPR1926400 |  | 0 | SERVICE UPGRADE FROM 100 A T0 150A DUE TO TREE BRANCH TAKING OUT 100A RISER AND METER FROM WALL.
010-047694-00 | 010-I055-02400 | 2022-03-31 | MMLSR2213538 |  | 0 | MLS SCOPE: REPLACEMENT OF A SINGLE FURNACE, A/C AND/OR HEAT PUMP LICENSE NUMBER: H00124 ¦ SCOPE ITEM: AIR CONDITIONING (INCLUDING CONDENSERS, EVAPORATORS, COMPRESSORS)
010-047694-00 | 010-I055-02400 | 2023-10-03 | RSWDR2342077 |  | 13500 | Remove existing shingle roof to deck and replace with new felt underlayment, ice barrier membrane at eave, necessary flashings, and new asphalt shingles. Work to comply with RCO chapter 9 & Manufacture installation instructions.
010-047696-00 | 010-R034-05900 | 2019-05-28 | PMLSC1910050 |  | 0 | BACKFLOW PREVENTER NEW OR REPLACEMENT
010-047700-00 | 010-H009-03200 | 2021-02-12 | RSWDR2105270 |  | 14787 | Remove existing shingle roof to deck and replace with new felt underlayment, ice barrier membrane at eave, necessary flashings, and new asphalt shingles. Work to comply with RCO chapter 9 & Manufacture installation instructions. Approved per COA IV-21-03
010-047702-00 | 010-A044-04100 | 2021-09-15 | MMEPC2136485 |  | 0 | BUILDING PERMIT/PLAN REVIEW: ALTC2128718 NEW DUCTWORK, AIR HANDLER, HEAT PUMP LICENSE NUMBER: H00306 ¦ SCOPE ITEM: AIR CONDITIONING (INCLUDING CONDENSERS, EVAPORATORS, COMPRESSORS)
010-047702-00 | 010-A044-04100 | 2021-09-08 | EMEPC2135417 |  | 0 | INSTALL A 200 AMP SERVICE, NINE DUPLEX RECEPTACLES, WIRE ONE FURNACE, AND CONDENSING UNIT
010-047702-00 | 010-A044-04100 | 2021-09-21 | PMEPC2137435 |  | 0 | BUILDING PERMIT/PLAN REVIEW: ALTC2128718 INSTALL 1/2 BATH IN EXISTING BUILDING
010-047704-00 | 010-I054-03400 | 2021-08-17 | RSWDR2132367 |  | 17144 | Remove existing shingle roof to deck and replace with new felt underlayment, ice barrier membrane at eave, necessary flashings, and new asphalt shingles. Work to comply with RCO chapter 9 & Manufacture installation instructions.
010-047704-00 | 010-I054-03400 | 2022-12-27 | RSWDR2250802 |  | 5955 | Remove existing 0 window(s), 1 door(s) and replace with new. Work to comply with RCO 612, RCO 308, and RCO 113.6.1 with a U Value of 0.35 or Better. Doors Info: Remove and replace existing 1 entry door on first story, front of home, with new of same siz
010-047704-00 | 010-I054-03400 | 2024-01-24 | RSWDR2404632 |  | 17000 | REMOVE EXISTING SHINGLE ROOF TO DECK AND REPLACE WITH NEW FELT UNDERLAYMENT, ICE BARRIER MEMBRANE AT EAVE, NECESSARY FLASHINGS, AND NEW ASPHALT SHINGLES. WORK TO COMPLY WITH RCO CHAPTER 9 & MANUFACTURE INSTALLATION INSTRUCTIONS.
010-047707-00 | 010-I044-00400 | 2019-01-11 |  |  |  | ADDN & REHAB
010-047707-00 | 010-I044-00400 | 2019-01-16 | PMEPR1901048 |  | 0 | BUILDING PERMIT/PLAN REVIEW: RBLD1803291 ALTER AND ADD EXISTING DRAINS FOR NEW BATHS 2 1/2 BATHS, AND WATER LINES.
010-047707-00 | 010-I044-00400 | 2019-01-16 | PMEPR1901048 |  | 0 | BUILDING PERMIT/PLAN REVIEW: RBLD1803291 ALTER AND ADD EXISTING DRAINS FOR NEW BATHS 2 1/2 BATHS, AND WATER LINES.
010-047707-00 | 010-I044-00400 | 2019-02-16 | MMEPR1903085 |  | 0 | BUILDING PERMIT/PLAN REVIEW: RBLD1803291 INSTALL NEW DUCTWORK, EXHAUST FANS, DRYER VENT, FURNACE, COIL, AND CONDENSER. LICENSE NUMBER: H00714 ¦ SCOPE ITEM: AIR CONDITIONING (INCLUDING CONDENSERS, EVAPORATORS, COMPRESSORS)
010-047707-00 | 010-I044-00400 | 2019-01-16 | MMEPR1901051 |  | 0 | BUILDING PERMIT/PLAN REVIEW: RBLD1803291 5LB TEST ON GAS LINE AND RUN TO NEW LOCATION FOR METER AND APP LICENSE NUMBER: P00185
010-047707-00 | 010-I044-00400 | 2019-01-16 | MMEPR1901051 |  | 0 | BUILDING PERMIT/PLAN REVIEW: RBLD1803291 5LB TEST ON GAS LINE AND RUN TO NEW LOCATION FOR METER AND APP LICENSE NUMBER: P00185
010-047708-00 | 010-J045-03700 | 2020-08-11 | RSWDR2003872 |  | 7321 | REMOVE EXISTING SHINGLE ROOF TO DECK AND REPLACE WITH NEW FELT UNDERLAYMENT, ICE BARRIER MEMBRANE AT EAVE, NECESSARY FLASHINGS, AND NEW ASPHALT SHINGLES. WORK TO COMPLY WITH RCO CHAPTER 9 & MANUFACTURE INSTALLATION INSTRUCTIONS.ROOF INFO: TEAR OFF SHINGL
010-047709-00 | 010-C022-08700 | 2020-11-05 | EMEPR2023194 |  | 0 | INSTALL NEW 150 AMP SERVICE
010-047709-00 | 010-C022-08700 | 2020-09-11 | RSWDR2004556 |  | 500 | REMOVE EXISTING 2 WINDOW(S), 0 DOOR(S) AND REPLACE WITH NEW. WORK TO COMPLY WITH RCO 612, RCO 308, AND RCO 113.6.1 WITH A U VALUE OF 0.35 OR BETTER.
010-047710-00 | 010-D032-12300 | 2019-01-25 |  |  |  | NEW DWLG
010-047711-00 | 010-F001-09000 | 2020-03-04 |  |  |  | REMOD DWLG
010-047711-00 | 010-F001-09000 | 2019-10-14 | RSWDR1905244 |  | 5000 | REMOVE EXISTING 17 WINDOW(S), 7 DOOR(S) AND REPLACE WITH NEW. WORK TO COMPLY WITH RCO 612, RCO 308, AND RCO 113.6.1 WITH A U VALUE OF 0.35 OR BETTER. REMOVE EXISTING SHINGLE ROOF TO DECK AND REPLACE WITH NEW FELT UNDERLAYMENT, ICE BARRIER MEMBRANE AT E
010-047713-00 | 010-H056-03700 | 2019-04-08 | MMLSR1906489 |  | 0 | MLS SCOPE: REPLACEMENT OF A SINGLE FURNACE, A/C AND/OR HEAT PUMP LICENSE NUMBER: H00169 ¦ SCOPE ITEM: AIR CONDITIONING (INCLUDING CONDENSERS, EVAPORATORS, COMPRESSORS) LICENSE NUMBER: H00169 ¦ SCOPE ITEM: FURNACES / AIR HANDLERS / RTUS
010-047713-00 | 010-H056-03700 | 2019-03-20 | PMLSR1905239 |  | 0 | MLS SCOPE: WATER HEATER REPLACEMENT
010-047713-00 | 010-H056-03700 | 2020-07-13 |  |  |  | RECK FOR REHAB
010-047713-00 | 010-H056-03700 | 2021-06-06 | RSWDR2121396 |  | 855 | Remove existing 4 window(s), 0 door(s) and replace with new. Work to comply with RCO 612, RCO 308, and RCO 113.6.1 with a U Value of 0.35 or Better.
010-047713-00 | 010-H056-03700 | 2021-08-03 | EMEPR2130364 |  | 0 | power panel upgrade
010-047715-00 | 010-H046-10700 | 2020-02-21 |  |  |  | RECK FOR NEW CONSTRUCTION
010-047715-00 | 010-H046-10700 | 2019-11-20 | PMEPR1924183 |  | 0 | BUILDING PERMIT/PLAN REVIEW: NEWR1910560 NEW PLUMBING
010-047715-00 | 010-H046-10700 | 2019-10-07 | NEWR1910560 |  | 217000 | PLAN APPROVAL: FINAL REVIEWED FOR COMPLIANCE UNDER: 2019 RESIDENTIAL CODE OF OHIO USE/OCCUPANCY GROUP: 1, 2, 3 FAMILY DWELLING CONSTRUCTION TYPE: V-B DESCRIPTION OF WORK: BUILD A 2 STORY FRAMED, 1 FAMILY DWELLING INDUSTRIALIZED UNIT ON FULL BASE
010-047715-00 | 010-H046-10700 | 2019-11-20 | MMEPR1924184 |  | 0 | BUILDING PERMIT/PLAN REVIEW: NEWR1910560 NEW GAS LINES LICENSE NUMBER: P00556 ¦ SCOPE ITEM: FUEL GAS OR LP GAS
010-047715-00 | 010-H046-10700 | 2019-11-20 | MMEPR1924096 |  | 0 | BUILDING PERMIT/PLAN REVIEW: NEWR1910560 SINGLE FAMILY HVAC INSTALL LICENSE NUMBER: H00846 ¦ SCOPE ITEM: FURNACES / AIR HANDLERS / RTUS
010-047715-00 | 010-H046-10700 | 2019-10-16 | EMLSR1921175 |  | 0 | BUILDING PERMIT/PLAN REVIEW: NEWR1910560 MLS SCOPE: TEMPORARY/FREESTANDING SERVICE (UP TO 200 AMPS DURING CONSTRUCTION)
010-047715-00 | 010-H046-10700 | 2019-11-15 | EMEPR1923669 |  | 0 | BUILDING PERMIT/PLAN REVIEW: NEWR1910560 INSTALL NEW ELECTRIC IN SINGLE FAMILY
010-047721-00 | 010-K044-11000 | 2023-05-15 | ALTR2320018 |  | 1300 | ALTER A 2 STORY FRAMED, 1 FAMILY DWELLING BY INSTALLING 0 CARBON FIBER STRIPS AND 2 STEEL I BEAMS AND 1 POST WITH FOOTING ON THE BASEMENT FOUNDATION WALL OF RESIDENCE PER PLAN. SEPARATE ELECTRICAL PERMIT WILL BE REQUIRED, IF NEW WORK.
010-047721-00 | 010-K044-11000 | 2023-01-31 | RSWDR2305652 |  | 3500 | REMOVE EXISTING SHINGLE ROOF TO DECK AND REPLACE WITH NEW FELT UNDERLAYMENT, ICE BARRIER MEMBRANE AT EAVE, NECESSARY FLASHINGS, AND NEW ASPHALT SHINGLES. WORK TO COMPLY WITH RCO CHAPTER 9 & MANUFACTURE INSTALLATION INSTRUCTIONS.ROOF INFO: THIS IS FOR THE
010-047721-00 | 010-K044-11000 | 2023-05-15 | ALTR2320012 |  | 4550 | STEEL BEAMS FOUNDATION REPAIR / 3 SUPPORT POST - ALTER A 2 STORY FRAMED, 1 FAMILY DWELLING BY INSTALLING 0 CARBON FIBER STRIPS AND 7 STEEL I BEAMS AND 3 POST WITH FOOTING ON THE BASEMENT FOUNDATION WALL OF RESIDENCE PER PLAN. SEPARATE ELECTRICAL PERM
010-047721-00 | 010-K044-11000 | 2023-01-30 | RSWDR2305570 |  | 3500 | REMOVE EXISTING SHINGLE ROOF TO DECK AND REPLACE WITH NEW FELT UNDERLAYMENT, ICE BARRIER MEMBRANE AT EAVE, NECESSARY FLASHINGS, AND NEW ASPHALT SHINGLES. WORK TO COMPLY WITH RCO CHAPTER 9 & MANUFACTURE INSTALLATION INSTRUCTIONS.
010-047721-00 | 010-K044-11000 | 2023-09-21 | RSWDR2340171 |  | 35000 | REMOVE EXISTING 35 WINDOW(S), 4 DOOR(S) AND REPLACE WITH NEW. WORK TO COMPLY WITH RCO 612, RCO 308, AND RCO 113.6.1 WITH A U VALUE OF 0.35 OR BETTER.WINDOWS INFO: INCLUDING 489 E JENKINS ( SAME PARCEL HOUSE IN FRONT ) DOORS INFO: INCLUDING 489 E JENKINS
010-047721-00 | 010-K044-11000 | 2023-09-21 | RSWDR2340166 |  | 35000 | REMOVE EXISTING 35 WINDOW(S), 4 DOOR(S) AND REPLACE WITH NEW. WORK TO COMPLY WITH RCO 612, RCO 308, AND RCO 113.6.1 WITH A U VALUE OF 0.35 OR BETTER.WINDOWS INFO: *INCLUDING 1519 JENKINS ( SAME PARCEL HOUSE BEHIND JENKINS) DOORS INFO: *INCLUDING 1519 JE
010-047721-00 | 010-K044-11000 | 2024-01-29 | PMEPR2405152 |  | 0 | Building Permit/Plan Review: Altr2335351 Replace plumbing as needed for renovation
010-047721-00 | 010-K044-11000 | 2023-12-21 | PMEPR2352673 |  | 0 | Building Permit/Plan Review: altr2335345 Alter plumbing as needed
010-047721-00 | 010-K044-11000 | 2024-02-13 | MMEPR2407087 |  | 0 | Building Permit/Plan Review: ALTR2335345 Alter gas lines as needed License Number: P00723 ¦ Scope Item: fuel gas or LP gas
010-047721-00 | 010-K044-11000 | 2024-02-13 | MMEPR2407086 |  | 0 | Building Permit/Plan Review: altr2335351 Alter gas lines as needed License Number: P00723 ¦ Scope Item: fuel gas or LP gas
010-047721-00 | 010-K044-11000 | 2024-01-04 | MMEPR2402467 |  | 0 | Building Permit/Plan Review: ALTR2335351 Install all new hvac. Couple new supplys and new second floor return. New furnace and ac. License Number: H00963 ¦ Scope Item: air conditioning (including condensers, evaporators, compressors) License Number: H
010-047721-00 | 010-K044-11000 | 2024-01-04 | MMEPR2402466 |  | 0 | Building Permit/Plan Review: ALTR2335345 Install all new hvac through the house. New supplys and return. New Furnace and ac. License Number: H00963 ¦ Scope Item: air conditioning (including condensers, evaporators, compressors) License Number: H00963
010-047721-00 | 010-K044-11000 | 2024-02-13 | EMEPR2407091 |  | 0 | Building Permit/Plan Review: ALTR2335351 REWIRE HOUSE AND 100 AMP SERVICE
010-047721-00 | 010-K044-11000 | 2023-12-11 | EMEPR2351384 |  | 0 | Building Permit/Plan Review: ALTR2335345 REWIRE HOUSE AND 100 AMP SERVICE
010-047725-00 | 010-K028-12800 | 2023-01-01 |  |  |  | SPL/NWP/VD
010-047727-00 | 010-A055-10100 | 2024-04-08 | EMEPR2414449 |  | 0 | INSTALL SUB PANEL, INSTALL DCC MODULE AND WIRE EV CHARGER ON 40AMP BREAKER. LOAD CALCULATIONS DUE AT TIME OF INSPECTION
010-047728-00 | 010-J005-08100 | 2025-01-01 |  |  |  | SPL/NWP/VD
010-047733-00 | 010-K012-06500 | 2022-10-05 | MMEPR2240044 |  | 0 | BUILDING PERMIT/PLAN REVIEW: ALTR2206728 NEW HVAC SYSTEM, DUCT AND BATH FANS LICENSE NUMBER: H00238 ¦ SCOPE ITEM: DUCTWORK / DAMPERS
010-047733-00 | 010-K012-06500 | 2023-01-08 | PMEPR2302680 |  |  | NEW PLUMBING INSTALL, PIPING AND FIXTURES
010-047733-00 | 010-K012-06500 | 2023-01-08 | PMEPR2302680 |  | 0 | BUILDING PERMIT/PLAN REVIEW: ALTR2206728 NEW PLUMBING INSTALL, PIPING AND FIXTURES
010-047733-00 | 010-K012-06500 | 2023-01-24 | MMEPR2304897 |  | 0 | BUILDING PERMIT/PLAN REVIEW: ALTR2206728 NEW FUEL/GAS LINE TO FURNACE LICENSE NUMBER: P00868 ¦ SCOPE ITEM: FUEL GAS OR LP GAS
010-047733-00 | 010-K012-06500 | 2023-01-24 | MMEPR2304897 |  |  | NEW FUEL/GAS LINE TO FURNACE (FUEL GAS OR LP GAS)
010-047733-00 | 010-K012-06500 | 2022-02-10 | ALTR2206728 |  | 130000 | PLAN APPROVAL: FINAL REVIEWED FOR COMPLIANCE UNDER: 2019 RESIDENTIAL CODE OF OHIO USE/OCCUPANCY GROUP: 1, 2, 3 FAMILY DWELLING CONSTRUCTION TYPE: V-B DESCRIPTION OF WORK: ALTER A 2 STORY MASONRY FRAMED, 1 FAMILY DWELLING: PROJECT SCOPE IS TO RENO
010-047733-00 | 010-K012-06500 | 2023-06-14 |  |  | 130000 | INT/EXT REHAB COMPL
010-047733-00 | 010-K012-06500 | 2022-03-29 | EMEPR2213232 |  | 0 | BUILDING PERMIT/PLAN REVIEW: ALTR2206728 WIRE PER PLANS
010-047743-00 | 010-J030-06400 | 2022-05-24 | RSWDR2221112 |  | 8500 | REMOVE EXISTING EXTERIOR WALL COVERING SYSTEM AND REPLACE WITH NEW EXTERIOR SIDING OVER AN APPROVED WATER-RESISTIVE BARRIER. WORK TO COMPLY WITH RCO 703.
010-047743-00 | 010-J030-06400 | 2022-05-31 | RSWDR2221849 |  | 10500 | REMOVE EXISTING EXTERIOR WALL COVERING SYSTEM AND REPLACE WITH NEW EXTERIOR SIDING OVER AN APPROVED WATER-RESISTIVE BARRIER. WORK TO COMPLY WITH RCO 703.
010-047743-00 | 010-J030-06400 | 2024-04-29 | RSWDR2417446 |  | 3000 | REMOVE EXISTING 5 WINDOW(S), 0 DOOR(S) AND REPLACE WITH NEW. WORK TO COMPLY WITH RCO 612, RCO 308, AND RCO 113.6.1 WITH A U VALUE OF 0.35 OR BETTER.WINDOWS INFO: BASEMENT
010-047753-00 | 010-I033-04900 | 2024-01-19 |  |  |  | NEW DWLG
010-047753-00 | 010-I033-04900 | 2023-06-29 |  |  |  | POSS NC
010-047753-00 | 010-I033-04900 | 2023-01-01 |  |  |  | SPL/NWP/VD
010-047757-00 | 010-P026-04200 | 2025-01-01 |  |  |  | SPL/NWP/VD
010-047758-00 | 010-I025-09500 | 2019-01-23 | PMEPR1901440 |  | 0 | BUILDING PERMIT/PLAN REVIEW: RBLD1807601 RE-PIPE WHOLE HOUSE FROM BASEMENT STACK NEW VENT THRU ROOF NEW HOT AND COLD WATER LINES
010-047758-00 | 010-I025-09500 | 2019-07-25 | MMEPR1914631 |  | 0 | BUILDING PERMIT/PLAN REVIEW: RBLD1807601 FULL HOUSE DUCT WORK, CORRECT PREVIOUSLY INSTALLED FURNACE AND AC AND BRING UP TO CODE, PERSON THAT PREVIOUSLY PUT IT IN DID NOT PULL A PERMIT AND WAS FIRED HALF WAY THROUGH THE JOB SO WE WILL BE CORRECTING LICE
010-047758-00 | 010-I025-09500 | 2019-11-12 | PMEPR1923293 |  | 0 | BUILDING PERMIT/PLAN REVIEW: RBLD1807601 INSPECT ROUGH PLUMBING
010-047758-00 | 010-I025-09500 | 2019-10-30 |  |  |  | TOT INT/EXT REHAB
010-047758-00 | 010-I025-09500 | 2020-01-20 | MMEPR2001310 |  | 0 | BUILDING PERMIT/PLAN REVIEW: RBLD1807601 MOVE GAS LINES FOR RELOCATION OF GAS METER WILL NEED A GAS PRESSURE TEST LICENSE NUMBER: H00172 ¦ SCOPE ITEM: FUEL GAS OR LP GAS
010-047758-00 | 010-I025-09500 | 2021-04-03 | PMEPR2111891 |  | 0 | BUILDING PERMIT/PLAN REVIEW: RBLD1807601 ROUGH DWV WORK WAS WAS ALREADY INSTALLED AND APPROVED BY THE CITY OF COLUMBUS BY PREVIOUS PLUMBING CONTRACTOR. INSTALL FIXTURES SET TEMPERATURES FOR HOUSE AND MAKE NECESSARY CORRECTIONS AS NEEDED THROUGHOUT.
010-047758-00 | 010-I025-09500 | 2021-04-03 | PMEPR2111891 |  | 0 | BUILDING PERMIT/PLAN REVIEW: RBLD1807601 ROUGH DWV WORK WAS WAS ALREADY INSTALLED AND APPROVED BY THE CITY OF COLUMBUS BY PREVIOUS PLUMBING CONTRACTOR. INSTALL FIXTURES SET TEMPERATURES FOR HOUSE AND MAKE NECESSARY CORRECTIONS AS NEEDED THROUGHOUT.
010-047758-00 | 010-I025-09500 | 2021-04-03 | MMEPR2111890 |  | 0 | BUILDING PERMIT/PLAN REVIEW: RBLD1807601 INSPECT WORK FROM PREVIOUS CONTRACTOR, MAKE CORRECTIONS AS NEEDED AND PULL FINAL INSPECTION LICENSE NUMBER: P00095 ¦ SCOPE ITEM: FUEL GAS OR LP GAS
010-047758-00 | 010-I025-09500 | 2021-04-03 | MMEPR2111890 |  | 0 | BUILDING PERMIT/PLAN REVIEW: RBLD1807601 INSPECT WORK FROM PREVIOUS CONTRACTOR, MAKE CORRECTIONS AS NEEDED AND PULL FINAL INSPECTION LICENSE NUMBER: P00095 ¦ SCOPE ITEM: FUEL GAS OR LP GAS
010-047758-00 | 010-I025-09500 | 2021-03-09 | MMEPR2108316 |  | 0 | BUILDING PERMIT/PLAN REVIEW: RBLD1807601 TOOK JOB OVER FROM ANOTHER CONTRACTOR. LICENSE NUMBER: H00251 ¦ SCOPE ITEM: FURNACES / AIR HANDLERS / RTUS
010-047758-00 | 010-I025-09500 | 2021-04-14 | EMEPR2113319 |  | 0 | BUILDING PERMIT/PLAN REVIEW: RBLD1807601 REWIRE HOUSE COMPLETE TO CODE. TB
010-047758-00 | 010-I025-09500 | 2019-01-11 |  |  |  | REHAB NEW WINDOWS, SIDING
010-047758-00 | 010-I025-09500 | 2019-02-21 | EMEPR1903349 |  | 0 | BUILDING PERMIT/PLAN REVIEW: RBLD1807601 FULL REWIRE
010-047760-00 | 010-R072-03400 | 2022-02-09 | EMEPR2206602 |  | 0 | BUILDING PERMIT/PLAN REVIEW: PLEX2205569 INSTALL 24X ROOF MOUNT SOLAR PANELS INTO A SE 7.6 KW INVERTER W/ 40 AMP OCPD.
010-047760-00 | 010-R072-03400 | 2020-12-29 | ALTR2012207 |  | 1200 | PLAN APPROVAL: FINAL REVIEWED FOR COMPLIANCE UNDER: 2019 RESIDENTIAL CODE OF OHIO USE/OCCUPANCY GROUP: 1, 2, 3 FAMILY DWELLING CONSTRUCTION TYPE: V-B DESCRIPTION OF WORK: ALTER A 2 STORY FRAMED, 2 FAMILY DWELLING BY INSTALLING A 2-CAR CARPORT OV
010-047760-00 | 010-R072-03400 | 2024-01-31 | EMEPR2405390 |  | 0 | Remove and replace knob and tube wiring for 2680 side only. Kitchen and Upstairs bathroom are EXCLUDED from our work.
010-047760-00 | 010-R072-03400 | 2024-09-11 | MMLSR2436839 |  | 0 | MLS Scope: Replacement of a Single Furnace License Number: H00150 ¦ Scope Item: furnaces / air handlers / RTUs
010-047760-00 | 010-R072-03400 | 2024-09-10 | MMLSR2436793 |  | 0 | MLS Scope: Replacement of a Single Furnace License Number: H00150 ¦ Scope Item: furnaces / air handlers / RTUs
010-047766-00 | 010-E019-04900 | 2022-10-12 | PMLSR2240998 |  | 0 | MLS SCOPE: WATER HEATER REPLACEMENT
010-047769-00 | 010-E048-11500 | 2022-07-14 | RSWDR2228512 |  | 13263 | REMOVE EXISTING SHINGLE ROOF TO DECK AND REPLACE WITH NEW FELT UNDERLAYMENT, ICE BARRIER MEMBRANE AT EAVE, NECESSARY FLASHINGS, AND NEW ASPHALT SHINGLES. WORK TO COMPLY WITH RCO CHAPTER 9 & MANUFACTURE INSTALLATION INSTRUCTIONS.ROOF INFO: SHINGLE TEAR OF
010-047776-00 | 010-J041-03600 | 2019-02-07 |  |  |  | RECK FOR POSS NC
010-047784-00 | 010-N011-08500 | 2024-09-06 | PMLSR2436375 |  | 0 | MLS SCOPE: GAS WATER HEATER REPLACEMENT
010-047785-00 | 010-N011-14400 | 2020-09-03 | MMLSR2018276 |  | 0 | MLS SCOPE: REPLACEMENT OF A SINGLE A/C UNIT OR HEAT PUMP LICENSE NUMBER: H00359 ¦ SCOPE ITEM: AIR CONDITIONING (INCLUDING CONDENSERS, EVAPORATORS, COMPRESSORS)
010-047785-00 | 010-N011-14400 | 2022-12-19 | RSWDR2250140 |  | 5544 | Remove existing shingle roof to deck and replace with new felt underlayment, ice barrier membrane at eave, necessary flashings, and new asphalt shingles. Work to comply with RCO chapter 9 & Manufacture installation instructions.Roof Info: SHINGLE TEAR OF
010-047788-00 | 010-G009-04700 | 2022-03-08 | ALTC2210044 |  | 75000 | PLAN APPROVAL: CONDITIONAL: SEE CONDITIONS OF PLAN APPROVAL REVIEWED FOR COMPLIANCE UNDER: 2017 OBC AND ICC A117.1-2009 WITH MODIFICATIONS IN OBC 1112.0 WORK REQUIRING SEPARATE APPLICATION: NONE WORK NOT APPLICABLE: PLUMBING, MECHANICAL, ELECTRICAL
010-047793-00 | 010-B012-09800 | 2022-04-23 | RSWDR2216641 |  | 3000 | REMOVE EXISTING SHINGLE ROOF TO DECK AND REPLACE WITH NEW FELT UNDERLAYMENT, ICE BARRIER MEMBRANE AT EAVE, NECESSARY FLASHINGS, AND NEW ASPHALT SHINGLES. WORK TO COMPLY WITH RCO CHAPTER 9 & MANUFACTURE INSTALLATION INSTRUCTIONS.
010-047794-00 | 010-B012-09900 | 2021-03-09 | PMLSR2108211 |  | 0 | MLS Scope: Water Heater Replacement
010-047795-00 | 010-B012-09700 | 2021-04-13 | RSWDR2113013 |  | 11500 | Remove existing exterior wall covering system and replace with new exterior siding over an approved water-resistive barrier. Work to comply with RCO 703.
010-047796-00 | 010-J047-08200 | 2022-07-02 | RSWDR2226862 |  | 8500 | REMOVE EXISTING 13 WINDOW(S), 0 DOOR(S) AND REPLACE WITH NEW. WORK TO COMPLY WITH RCO 612, RCO 308, AND RCO 113.6.1 WITH A U VALUE OF 0.35 OR BETTER.
010-047796-00 | 010-J047-08200 | 2021-05-03 | RSWDR2115993 |  | 7915 | Remove existing shingle roof to deck and replace with new felt underlayment, ice barrier membrane at eave, necessary flashings, and new asphalt shingles. Work to comply with RCO chapter 9 & Manufacture installation instructions.Roof Info: Slate tear-off
010-047796-00 | 010-J047-08200 | 2021-07-27 | PMLSR2129304 |  | 0 | MLS Scope: Water Heater Replacement
010-047796-00 | 010-J047-08200 | 2024-02-07 | MMLSR2406239 |  | 0 | MLS SCOPE: REPLACEMENT OF A SINGLE FURNACE LICENSE NUMBER: H00169 ¦ SCOPE ITEM: FURNACES / AIR HANDLERS / RTUS
010-047797-00 | 010-I045-09400 | 2020-12-28 | MMLSR2026766 |  | 0 | MLS Scope: Replacement of a Single Furnace License Number: H00056 ¦ Scope Item: furnaces / air handlers / RTUs
010-047797-00 | 010-I045-09400 | 2020-12-28 | PMLSR2026769 |  | 0 | MLS Scope: Water Heater Replacement
010-047801-00 | 010-F030-09800 | 2023-04-05 | ALTR2314207 |  | 60000 | PLAN APPROVAL: FINAL REVIEWED FOR COMPLIANCE UNDER: 2019 RESIDENTIAL CODE OF OHIO USE/OCCUPANCY GROUP: 1, 2, 3 FAMILY DWELLING CONSTRUCTION TYPE: V-B DESCRIPTION OF WORK: ALTER A 3 STORY FRAMED, 2 FAMILY DWELLING BY COMPLETE REMODEL OF FIRE DAM
010-047801-00 | 010-F030-09800 | 2023-06-27 | PMEPR2326514 |  | 0 | BUILDING PERMIT/PLAN REVIEW: ALTR2314207 NEW PLUMBING AND FIXTURES
010-047801-00 | 010-F030-09800 | 2023-06-02 | EMEPR2322765 |  | 0 | BUILDING PERMIT/PLAN REVIEW: ALTR2314207 NEW ELECTRICAL SERVICE AND COMPLETE RE-WIRE COMPLETION OF THE WORK DESCRIBED ON THIS PERMIT DOES NOT COMPLY BUILDING ORDER #UNSF2200097 OR ANY OTHER BUILDING ORDER ASSOCIATED WITH THIS PARCEL.
010-047801-00 | 010-F030-09800 | 2024-03-25 |  |  | 60000 | REPAIR + RENO FROM FIRE DMG
010-047801-00 | 010-F030-09800 | 2023-08-10 | MMEPR2334006 |  | 0 | BUILDING PERMIT/PLAN REVIEW: ALTR2314207 REPLACEMENT HE FURNACES WITH AIR CONDITIONERS, FURNACES WILL BE VENTED TO THE EXTERIOR OF THE HOME. RANGE HOOD WILL BE RECIRCULATING AND BATH ROOM EXHAUST FANS WILL BE VENTED. DRYER VENT AND GAS LINE INCLUDED ON
010-047803-00 | 010-D030-01100 | 2024-07-08 | RSWDR2427897 |  | 10000 | REMOVE EXISTING EXTERIOR WALL COVERING SYSTEM AND REPLACE WITH NEW EXTERIOR SIDING OVER AN APPROVED WATER-RESISTIVE BARRIER. WORK TO COMPLY WITH RCO 703. SIDING INFO: REMOVING AND REPLACING THE SIDING ON THE MAIN STRUCTURE.
010-047803-00 | 010-D030-01100 | 2024-07-08 | RSWDR2427897 |  | 10000 | REMOVE EXISTING EXTERIOR WALL COVERING SYSTEM AND REPLACE WITH NEW EXTERIOR SIDING OVER AN APPROVED WATER-RESISTIVE BARRIER. WORK TO COMPLY WITH RCO 703. SIDING INFO: REMOVING AND REPLACING THE SIDING ON THE MAIN STRUCTURE.
010-047804-00 | 010-H034-03000 | 2024-04-10 |  |  |  | REHAB COMP
010-047804-00 | 010-H034-03000 | 2023-09-06 | EMEPR2337800 |  | 0 | BUILDING PERMIT/PLAN REVIEW: ALTR2319045 WIRE TP PLANS
010-047804-00 | 010-H034-03000 | 2025-01-13 |  |  |  | OWNER STATES THIRD (3RD) FLOOR ATTIC NOT FINISHED. LISTING STATES THREE BEDROOMS, TWO (2) FULL BATHROOMS & ONE (1) HALF BATH. ADJUST DATA
010-047804-00 | 010-H034-03000 | 2023-10-02 | MMEPR2341732 |  | 0 | BUILDING PERMIT/PLAN REVIEW: ALTR2319045 INSTALL GAS LINE AS PER DRAWINGS LICENSE NUMBER: P00325
010-047804-00 | 010-H034-03000 | 2023-10-02 | MMEPR2341732 |  | 0 | BUILDING PERMIT/PLAN REVIEW: ALTR2319045 INSTALL GAS LINE AS PER DRAWINGS LICENSE NUMBER: P00325
010-047804-00 | 010-H034-03000 | 2023-09-20 | PMEPR2340072 |  | 0 | BUILDING PERMIT/PLAN REVIEW: ALTR2319045 INSTALL PLUMBING AS PER DRAWINGS
010-047804-00 | 010-H034-03000 | 2023-09-11 | MMEPR2338675 |  | 0 | BUILDING PERMIT/PLAN REVIEW: ALTR2319045 REPLACE FURNACE/AC AND DUCT WORK PER PLAN LICENSE NUMBER: H00963 ¦ SCOPE ITEM: VENTILATION SYSTEMS LICENSE NUMBER: H00963 ¦ SCOPE ITEM: UNIT HEATERS
010-047804-00 | 010-H034-03000 | 2023-04-06 | ALTR2314420 |  | 25000 | PLAN APPROVAL: FINAL REVIEWED FOR COMPLIANCE UNDER: 2019 RESIDENTIAL CODE OF OHIO USE/OCCUPANCY GROUP: 1, 2, 3 FAMILY DWELLING CONSTRUCTION TYPE: V-B DESCRIPTION OF WORK: ALTER A 2 STORY FRAMED, 1 FAMILY DWELLING BY BUILDING A 20X20 DETACHED GAR
010-047807-00 | 010-D039-06500 | 2019-08-07 | ALTR1908118 |  | 17419 | ALTER 2 STORY SINGLE FAMILY DWELLING BY INSTALLING INTERIOR PERIMETER DRAIN SUMP WELL AND PUMP. SEPARATE ELECTRIC REQUIRED FOR PUMP ELECTRIC IF NEEDED. MLS
010-047808-00 | 010-P047-01400 | 2022-05-17 |  |  |  | RECK 2023 FOR INT/EXT REHAB
010-047816-00 | 010-I027-04100 | 2023-06-06 | RSWDR2323263 |  | 6500 | Remove existing shingle roof to deck and replace with new felt underlayment, ice barrier membrane at eave, necessary flashings, and new asphalt shingles. Work to comply with RCO chapter 9 & Manufacture installation instructions. Approved per COA HR-23-06
010-047817-00 | 010-I035-00800 | 2021-10-22 | ALTR2141946 |  | 13421 | PLAN APPROVAL: FINAL REVIEWED FOR COMPLIANCE UNDER: 2019 RESIDENTIAL CODE OF OHIO USE/OCCUPANCY GROUP: 1, 2, 3 FAMILY DWELLING CONSTRUCTION TYPE: V-B DESCRIPTION OF WORK: ALTER A 2 STORY FRAMED, 1 FAMILY DWELLING BY ADDING NEW REAR EXTERIOR DOOR
010-047817-00 | 010-I035-00800 | 2021-01-18 | MMLSR2101140 |  | 0 | MLS SCOPE: REPLACEMENT OF A SINGLE FURNACE, A/C AND/OR HEAT PUMP LICENSE NUMBER: H01005 ¦ SCOPE ITEM: AIR CONDITIONING (INCLUDING CONDENSERS, EVAPORATORS, COMPRESSORS) LICENSE NUMBER: H01005 ¦ SCOPE ITEM: FURNACES / AIR HANDLERS / RTUS
010-047817-00 | 010-I035-00800 | 2024-03-05 |  |  |  | POSS REHAB
010-047817-00 | 010-I035-00800 | 2023-08-15 | PMEPR2334631 |  | 0 | BUILDING PERMIT/PLAN REVIEW: DMGR2308082 PLUMBING PER PLANS COMPLETION OF THE WORK DESCRIBED ON THIS PERMIT DOES NOT COMPLY BUILDING ORDER # UNSF2300007 OR ANY OTHER BUILDING ORDER ASSOCIATED WITH THIS PARCEL
010-047817-00 | 010-I035-00800 | 2023-08-15 | EMEPR2334632 |  | 0 | BUILDING PERMIT/PLAN REVIEW: DMGR2308082 ELECTRIC PER PLANS COMPLETION OF THE WORK DESCRIBED ON THIS PERMIT DOES NOT COMPLY BUILDING ORDER # UNSF2300007 OR ANY OTHER BUILDING ORDER ASSOCIATED WITH THIS PARCEL.
010-047818-00 | 010-E053-01000 | 2024-03-07 | FALRC2410274 |  | 0 | ALTER EXISTING FIRE ALARM SYSTEM BY REPLACING EXISTING FIRE ALARM CONTROL PANEL WITH A NEW ONE. FIELD VERIFY SMOKE DETECTOR ABOVE PANEL PER OBC 907.4.1. STAND-ALONE PERMIT. SECTION 907.1 OF THE OHIO FIRE CODE REQUIRES THE FIRE CODE OFFICIAL TO BE NOTIFIE
010-047818-00 | 010-E053-01000 | 2023-01-01 |  |  |  | SPL/NWP/VD
010-047818-00 | 010-E053-01000 | 2019-09-06 | ALTC1909287 |  | 10000 | PLAN APPROVAL: FINAL REVIEWED FOR COMPLIANCE UNDER: 2017 OBC AND ICC A117.1-2009 WITH MODIFICATIONS IN OBC 1112.0. WORK NOT INCLUDED IN THIS APPROVAL: ELECTRICAL, PLUMBING, MECHANICAL USE/OCCUPANCY GROUP: U (UTILITY) CONSTRUCTION TYPE: II-B DESC
010-047821-00 | 010-D046-00300 | 2022-09-06 | EMEPR2235831 |  | 0 | BUILDING PERMIT/PLAN REVIEW: ALTR2234163 ELECTRIC PER PLANS
010-047821-00 | 010-D046-00300 | 2022-09-06 | MMEPR2235836 |  | 0 | BUILDING PERMIT/PLAN REVIEW: ALTR2234163 HVAC AND ANY NECESSARY FUEL GAS PER PLANS LICENSE NUMBER: HO9999
010-047821-00 | 010-D046-00300 | 2023-05-19 | PMEPR2320928 |  | 0 | 6/9/2023 Permit Holder transfer from Owner to P00085 - TJM Building Permit/Plan Review: ALTR2234163 PLUMBING PER PLANS
010-047821-00 | 010-D046-00300 | 2022-08-23 | ALTR2234163 |  | 70000 | PLAN APPROVAL: FINAL REVIEWED FOR COMPLIANCE UNDER: 2019 RESIDENTIAL CODE OF OHIO DESCRIPTION OF WORK: ALTER A 2 STORY FRAME, 1 FAMILY DWELLING FULL BASEMENT ALTERATION INCLUDES COMPLETE REMODEL, INSULATION, DRYWALL (1-HOUR UL305 ON NORTH WALL),
010-047824-00 | 010-R014-01000 | 2021-10-19 | MMEPC2141215 |  | 0 | BUILDING PERMIT/PLAN REVIEW: ALTC2134466 REPLACING AND RELOCATING REFRIGERATED CASES PER PLANS AND SPECS ON SALES FLOOR. LICENSE NUMBER: R00089 ¦ SCOPE ITEM: REACH IN REFRIGERATED CASES
010-047824-00 | 010-R014-01000 | 2021-10-15 | MMEPC2140777 |  | 0 | BUILDING PERMIT/PLAN REVIEW: ALTC2134466 INSTALL (2) HOODS, NEW RTU - EXHAUST FANS AND DUCTWORK LICENSE NUMBER: H01055 ¦ SCOPE ITEM: VENTILATION SYSTEMS
010-047824-00 | 010-R014-01000 | 2021-10-19 | FSUPC2141365 |  | 0 | 3417 N. HIGH ST REFERENCE BUILDING PERMIT #ALTC2134466 INSTALL UL300 KITCHEN HOOD SUPPRESSION SYSTEM WITHIN NEW HOOD FOR KROGER GROCERY STORE.
010-047824-00 | 010-R014-01000 | 2021-08-31 | ALTC2134466 |  | 75000 | PLAN APPROVAL: CONDITIONAL: SEE CONDITIONS OF PLAN APPROVAL. REVIEWED FOR COMPLIANCE UNDER: 2017 OBC AND ICC A117.1-2009 WITH MODIFICATIONS IN OBC 1112.0. WORK NOT INCLUDED IN THIS APPROVAL: FIRE ALARM, FIRE SUPPRESSION, AND FIRE SUPPRESSION FOR ANSUL
010-047824-00 | 010-R014-01000 | 2021-10-19 | FSUPC2141287 |  | 0 | 3417 N. HIGH STREET REFERENCE BUILDING PERMIT #ALTC2134466 ALTERATION TO EXISTING FIRE SPRINKLER SYSTEM TO ADD AND RELOCATE 11 SPRINKLERS WITHIN KROGER KITCHEN AREA.
010-047824-00 | 010-R014-01000 | 2021-10-19 | FSUPC2141287 |  | 0 | 3417 N. HIGH STREET REFERENCE BUILDING PERMIT #ALTC2134466 ALTERATION TO EXISTING FIRE SPRINKLER SYSTEM TO ADD AND RELOCATE 11 SPRINKLERS WITHIN KROGER KITCHEN AREA.
010-047824-00 | 010-R014-01000 | 2021-10-19 | FSUPC2141365 |  | 0 | 3417 N. HIGH ST REFERENCE BUILDING PERMIT #ALTC2134466 INSTALL UL300 KITCHEN HOOD SUPPRESSION SYSTEM WITHIN NEW HOOD FOR KROGER GROCERY STORE.
010-047824-00 | 010-R014-01000 | 2022-04-26 | MMEPC2216998 |  | 0 | BUILDING PERMIT/PLAN REVIEW: ALTC2134466 NEW GAS LINE FOR RTU LICENSE NUMBER: P00082 ¦ SCOPE ITEM: FUEL GAS OR LP GAS
010-047824-00 | 010-R014-01000 | 2019-03-25 | EMEPC1905589 |  | 0 | BUILDING PERMIT/PLAN REVIEW: ALTC1901638 EXTEND EXISTING CIRCUITS TO NEW CASE LOCATIONS. RELOCATE B-LINE RECEPTACLES TO NEW LOCATION.
010-047824-00 | 010-R014-01000 | 2019-02-28 | ALTC1901638 |  | 55000 | 3417 NORTH HIGH STREET, COLUMBUS, OH 43214 RELOCATION OF EXISTING REFRIGERATED CASES, NEW REFRIGERATED CASES AND NEW WALL GROCERY PICKUP TEMPORARY STORAGE. PLAN APPROVAL: FINAL REVIEWED FOR COMPLIANCE UNDER: 2017 OBC AND ICC A117.1-2009 WITH MODIFI
010-047824-00 | 010-R014-01000 | 2019-03-20 | MMEPC1905225 |  | 0 | BUILDING PERMIT/PLAN REVIEW: ALTC1901638 RELOCATING 5 REFRIGERATED CASES AND INSTALLING 2 NEW REFRIGERATED CASES PER PLANS AND SPECS. REUSING EXISTING SYSTEMS. LICENSE NUMBER: R00089 ¦ SCOPE ITEM: REACH IN REFRIGERATED CASES
010-047824-00 | 010-R014-01000 | 2022-04-26 | MMEPC2216988 |  | 0 | BUILDING PERMIT/PLAN REVIEW: ALTC2134466 GAS LINE FOR RTU LICENSE NUMBER: P00082 ¦ SCOPE ITEM: FUEL GAS OR LP GAS
010-047824-00 | 010-R014-01000 | 2021-10-18 | EMEPC2141103 |  | 0 | BUILDING PERMIT/PLAN REVIEW: ALTC2134466 WIRE NEW CLUSTER TRUCK KITCHEN AT KROGERS.
010-047824-00 | 010-R014-01000 | 2021-10-28 | PMEPC2142884 |  | 0 | BUILDING PERMIT/PLAN REVIEW: ALTC2134466 PLUMBING UNDERGROUND,ROUGH ,WATERLINES AND FIXTURES
010-047824-00 | 010-R014-01000 | 2021-10-20 | FALRC2141616 |  | 0 | ALTER EXISTING FIRE ALARM SYSTEM FOR KROGER BY INSTALLING NEW DEVICES FOR NEW CLUSTER TRUCK AREA ADJACENT TO THE DELI. REFERENCE B.P. ALTC2134466 - (3) A/V DEVICES, (1) DUCT DETECTOR, (1) HOOD SUPPRESSION ALARM.
010-047824-00 | 010-R014-01000 | 2021-10-20 | FALRC2141616 |  | 0 | ALTER EXISTING FIRE ALARM SYSTEM FOR KROGER BY INSTALLING NEW DEVICES FOR NEW CLUSTER TRUCK AREA ADJACENT TO THE DELI. REFERENCE B.P. ALTC2134466 - (3) A/V DEVICES, (1) DUCT DETECTOR, (1) HOOD SUPPRESSION ALARM.
010-047824-00 | 010-R014-01000 | 2024-08-20 | FSUPC2434032 |  | 0 | PARENT PERMIT: ALTC2416707 RELOCATE ONE SPRINKLER
010-047824-00 | 010-R014-01000 | 2023-08-29 | ROOFC2336710 |  | 220883 | BUILDING PERMIT TO REMOVE EXISTING ROOFING TO DECK AND INSTALL NEW .060 FULLY ADHERED EPDM RUBBER ROOFING, R-25 INSULATION, PENETRATIONS AND FLASHINGS ON AN EXISTING COMMERCIAL BUILDING PER OHIO BUILDING CODE SECTIONS 1507.12 & 1508 . NO DRAWINGS OR SPE
010-047824-00 | 010-R014-01000 | 2024-08-20 | ACS2434035 |  | 0 | PLAN REVIEW/BUILDING ORDER: FSUPC2434032 PARENT PERMIT: ALTC2416707 ALTER EXISTING FIRE SUPPRESSION SYSTEM TO ADD 1 UPRIGHT SPRINKLER HEAD. REF. ALTC2416707. ROUGH/FINAL INSPECTIONS REQUIRED.
010-047824-00 | 010-R014-01000 | 2024-08-12 | MMEPC2432527 |  | 0 | BUILDING PERMIT/PLAN REVIEW: ALTC2416707 DEMO - RE-ROUTE SUPPLY RUNS - MOVE STAT LICENSE NUMBER: H01055 ¦ SCOPE ITEM: DUCTWORK / DAMPERS
010-047824-00 | 010-R014-01000 | 2024-08-20 | FSUPC2434032 |  | 0 | PARENT PERMIT: ALTC2416707 RELOCATE ONE SPRINKLER
010-047824-00 | 010-R014-01000 | 2024-08-14 | EMEPC2433080 |  | 0 | BUILDING PERMIT/PLAN REVIEW: ALTC2416707 REWORK ELECTRIC FOR NEW DELI AREA.
010-047824-00 | 010-R014-01000 | 2024-08-20 | ACS2434035 |  | 0 | PLAN REVIEW/BUILDING ORDER: FSUPC2434032 PARENT PERMIT: ALTC2416707 ALTER EXISTING FIRE SUPPRESSION SYSTEM TO ADD 1 UPRIGHT SPRINKLER HEAD. REF. ALTC2416707. ROUGH/FINAL INSPECTIONS REQUIRED.
010-047824-00 | 010-R014-01000 | 2024-08-20 | FSUPC2434032 |  | 0 | PARENT PERMIT: ALTC2416707 RELOCATE ONE SPRINKLER
010-047824-00 | 010-R014-01000 | 2024-08-20 | FSUPC2434032 |  | 0 | PARENT PERMIT: ALTC2416707 RELOCATE ONE SPRINKLER
010-047824-00 | 010-R014-01000 | 2024-08-12 | MMEPC2432527 |  | 0 | BUILDING PERMIT/PLAN REVIEW: ALTC2416707 DEMO - RE-ROUTE SUPPLY RUNS - MOVE STAT LICENSE NUMBER: H01055 ¦ SCOPE ITEM: DUCTWORK / DAMPERS
010-047824-00 | 010-R014-01000 | 2024-09-17 | MMEPC2437711 |  | 0 | BUILDING PERMIT/PLAN REVIEW: ALTC2416707 REFRIGERATION INSTALL (1) NEW CASE AND RELOCATE (2) LICENSE NUMBER: R00089 ¦ SCOPE ITEM: PRODUCT REFRIGERATION PIPING
010-047824-00 | 010-R014-01000 | 2024-09-17 | MMEPC2437711 |  | 0 | BUILDING PERMIT/PLAN REVIEW: ALTC2416707 REFRIGERATION INSTALL (1) NEW CASE AND RELOCATE (2) LICENSE NUMBER: R00089 ¦ SCOPE ITEM: PRODUCT REFRIGERATION PIPING
010-047824-00 | 010-R014-01000 | 2024-09-05 | PMEPC2436271 |  | 0 | BUILDING PERMIT/PLAN REVIEW: ALTC2416707 INSTALL NEW HUB DRAINS
010-047824-00 | 010-R014-01000 | 2024-09-05 | PMEPC2436271 |  | 0 | BUILDING PERMIT/PLAN REVIEW: ALTC2416707 INSTALL NEW HUB DRAINS
010-047824-00 | 010-R014-01000 | 2024-09-13 | SIGN2400227 |  | 0 | 188.66 SQ FT INTERNALLY ILLUMINATED WALL SIGN. “KROGER LOGO”. EAST ELEVATION.
010-047824-00 | 010-R014-01000 | 2024-09-13 | SIGN2400227 |  | 0 | 188.66 SQ FT INTERNALLY ILLUMINATED WALL SIGN. “KROGER LOGO”. EAST ELEVATION.
010-047824-00 | 010-R014-01000 | 2024-09-13 | SIGN2400228 |  | 0 | 188.66 SQ FT INTERNALLY ILLUMINATED WALL SIGN. “KROGER LOGO”. SOUTH ELEVATION.
010-047824-00 | 010-R014-01000 | 2024-09-13 | SIGN2400228 |  | 0 | 188.66 SQ FT INTERNALLY ILLUMINATED WALL SIGN. “KROGER LOGO”. SOUTH ELEVATION.
010-047824-00 | 010-R014-01000 | 2024-09-13 | SIGN2400229 |  | 0 | 15.67 SQ FT INTERNALLY ILLUMINATED WALL SIGN. “PHARMACY”. EAST ELEVATION.
010-047824-00 | 010-R014-01000 | 2024-09-13 | SIGN2400229 |  | 0 | 15.67 SQ FT INTERNALLY ILLUMINATED WALL SIGN. “PHARMACY”. EAST ELEVATION.
010-047824-00 | 010-R014-01000 | 2024-08-14 | EMEPC2433080 |  | 0 | BUILDING PERMIT/PLAN REVIEW: ALTC2416707 REWORK ELECTRIC FOR NEW DELI AREA.
010-047824-00 | 010-R014-01000 | 2024-09-13 | SIGN2400230 |  | 0 | FACE REPLACEMENT. 82.24 SQ FT INTERNALLY ILLUMINATED 4-SIDED GROUND SIGN. “KROGER LOGO”. EAST ELEVATION. 35’ SETBACK.
010-047824-00 | 010-R014-01000 | 2024-09-13 | SIGN2400230 |  | 0 | FACE REPLACEMENT. 82.24 SQ FT INTERNALLY ILLUMINATED 4-SIDED GROUND SIGN. “KROGER LOGO”. EAST ELEVATION. 35’ SETBACK.
010-047826-00 | 010-G021-02500 | 2023-03-24 | 2023020879 |  | 0 | GENERAL BUILDING TRADE, MECHANICAL, AND ELECTRICAL. TYPE I-A CONSTRUCTION. BUILDING SYSTEMS.
010-047826-00 | 010-G021-02500 | 2023-06-29 | 2023021980 |  | 0 | FIRE ALARM WORK.
010-047826-00 | 010-G021-02500 | 2023-07-10 | 2023021855 |  | 0 | FIRE ALARM WORK.
010-047826-00 | 010-G021-02500 | 2023-07-20 |  |  | 0 | 43215
010-047826-00 | 010-G021-02500 | 2023-07-20 |  |  | 0 | 43215
010-047826-00 | 010-G021-02500 | 2023-07-20 | 2023021907 |  | 0 | ELECTRICAL WORK.
010-047826-00 | 010-G021-02500 | 2023-08-31 | 2023022124 |  | 0 | ELECTRICAL, SPRINKLERS, AND FIRE ALARM WORK.
010-047826-00 | 010-G021-02500 | 2023-09-11 | 2023022246 |  | 0 | GENERAL BUILDING TRADE, MECHANICAL, ELECTRICAL, FIRE ALARM, AND PLUMBING WORK. RHODES TOWER
010-047826-00 | 010-G021-02500 | 2023-01-03 | 2023020108 |  | 15000000 | GENERAL BUILDING TRADE, MECHANICAL. ELECTRICAL
010-047826-00 | 010-G021-02500 | 2023-01-26 |  |  | 400000 | ELECTRICAL. TYPE I A CONSTRUCTION. BUILDING SYSTEMS. RHODES TOWER.
010-047826-00 | 010-G021-02500 | 2023-01-30 |  |  | 0 | GOVERNING BUILDING CODE: OBC 2017
010-047826-00 | 010-G021-02500 | 2023-02-10 | 2023020442 |  | 0 | ELECTRICAL WORK. TYPE I B CONSTRUCTION. BUILDING SYSTEMS.
010-047826-00 | 010-G021-02500 | 2023-02-27 | 2022030179 |  | 0 | FIRE ALARM WORK.
010-047826-00 | 010-G021-02500 | 2023-03-17 | 2023020783 |  | 200000 | PLUMBING, GENERAL BUILDING TRADE, AND ELECTRICAL. TYPE I-A CONSTRUCTION. BUILDING SYSTEMS.
010-047826-00 | 010-G021-02500 | 2023-03-17 | 2023020779 |  | 0 | GENERAL BUILDING TRADE. TYPE I-B CONSTRUCTION.
010-047826-00 | 010-G021-02500 | 2023-04-28 |  |  | 7630 | SPRINKLERS
010-047826-00 | 010-G021-02500 | 2022-10-10 | 2022022333 |  | 0 | PLUMBING, GENERAL BUILDING TRADE, MECHANICAL, ELECTRICAL, SPRINKLERS, FIRE ALARM
010-047826-00 | 010-G021-02500 | 2022-04-23 | 2022020889 |  | 0 | GENERAL BUILDING TRADE, MECHANICAL, ELECTRICAL, SPRINKLERS, PLUMBING
010-047826-00 | 010-G021-02500 | 2019-07-16 | MMEPC1913734 |  |  | LIKE FOR LIKE REPLACEMENT REPLACE (5) SPLIT SYSTEMS (LIEBERT). LICENSE NUMBER: H00845 ¦ SCOPE ITEM: FURNACES / AIR HANDLERS / RTUS
010-047826-00 | 010-G021-02500 | 2019-01-30 | 2019000040 |  |  | ALTERATION/FIRE ALARM
010-047826-00 | 010-G021-02500 | 2020-07-13 | 2020021460 |  | 3377 | SPRINKLERS
010-047826-00 | 010-G021-02500 | 2020-04-03 | 2020000094 |  | 46985 | FIRE ALARM
010-047826-00 | 010-G021-02500 | 2022-02-03 | 2022020227 |  | 0 | GENERAL BUILDING TRADE
010-047826-00 | 010-G021-02500 | 2021-11-12 | 2021022403 |  | 2000000 | PLUMBING, GENERAL BUILDING TRADE, MCHANICAL, ELECTRICAL, REROOFING
010-047831-00 | 010-K052-03300 | 2020-05-05 | RSWDR2001668 |  | 10000 | REMOVE EXISTING 14 WINDOW(S), 2 DOOR(S) AND REPLACE WITH NEW. WORK TO COMPLY WITH RCO 612, RCO 308, AND RCO 113.6.1 WITH A U VALUE OF 0.35 OR BETTER. WINDOWS INFO: REPLACE EXISTING WINDOWS WITH VINYL WINDOWS. DOORS INFO: REPLACE EXISTING FRONT AND BACK
010-047833-00 | 010-R054-05200 | 2022-09-22 | EMEPR2238282 |  | 0 | BUILDING PERMIT/PLAN REVIEW: ALTR2230184 INSTALL NEW ELECTRIC IN GARAGE WITH 100 AMP SUB PANEL
010-047833-00 | 010-R054-05200 | 2022-09-13 | RSWDR2236920 |  | 11789 | REMOVE EXISTING SHINGLE ROOF TO DECK AND REPLACE WITH NEW FELT UNDERLAYMENT, ICE BARRIER MEMBRANE AT EAVE, NECESSARY FLASHINGS, AND NEW ASPHALT SHINGLES. WORK TO COMPLY WITH RCO CHAPTER 9 & MANUFACTURE INSTALLATION INSTRUCTIONS.
010-047833-00 | 010-R054-05200 | 2022-07-26 | ALTR2230184 |  | 25000 | PLAN APPROVAL: FINAL REVIEWED FOR COMPLIANCE UNDER: 2019 RESIDENTIAL CODE OF OHIO USE/OCCUPANCY GROUP: 1, 2, 3 FAMILY DWELLING CONSTRUCTION TYPE: V-B DESCRIPTION OF WORK: ALTER A 2 STORY FRAMED, 1 FAMILY DWELLING BY BUILDING A DETACHED GARAGE IN
010-047833-00 | 010-R054-05200 | 2022-06-14 | PMLSR2223930 |  | 0 | MLS SCOPE: WATER HEATER REPLACEMENT
010-047833-00 | 010-R054-05200 | 2023-04-10 | MMLSR2314861 |  | 0 | MLS Scope: Replacement of a Single Furnace, A/C and/or Heat Pump License Number: H01005 ¦ Scope Item: air conditioning (including condensers, evaporators, compressors) License Number: H01005 ¦ Scope Item: furnaces / air handlers / RTUs
010-047841-00 | 010-B021-04900 | 2019-04-30 |  |  |  | PERCENT COMPLETE OF PA1
010-047844-00 | 010-B011-07800 | 2023-12-07 | RSWDR2350949 |  | 5250 | Remove existing 12 window(s), 0 door(s) and replace with new. Work to comply with RCO 612, RCO 308, and RCO 113.6.1 with a U Value of 0.35 or Better.
010-047849-00 | 010-C055-02300 | 2022-11-07 | EMEPR2244752 |  | 0 | 100amp Seperate Service on Detached Garage. Two 20amp 110volt heater outlets, One ceiling fan, two inside lights
010-047850-00 | 010-E058-03500 | 2021-07-14 |  |  |  | RECHECK FOR AFTER SALE REHAB AND OCCUPANCY
010-047857-00 | 010-J034-04600 | 2020-01-16 |  |  |  | OWNER STATES SF IS INCORRECT. RESEARCH & ADJUST
010-047858-00 | 010-I056-04200 | 2019-01-10 |  |  |  | NEW DWLG
010-047859-00 | 010-D021-05000 | 2020-07-21 | PMLSR2014645 |  | 0 | MLS SCOPE: BACK WATER VALVE
010-047859-00 | 010-D021-05000 | 2020-03-23 | MMLSR2006012 |  | 0 | MLS SCOPE: REPLACEMENT OF A SINGLE FURNACE LICENSE NUMBER: H00150 ¦ SCOPE ITEM: FURNACES / AIR HANDLERS / RTUS
010-047859-00 | 010-D021-05000 | 2020-03-23 | PMLSR2006016 |  | 0 | MLS SCOPE: WATER HEATER REPLACEMENT
010-047861-00 | 010-J028-19400 | 2021-05-26 | RSWDR2119674 |  | 2850 | Remove existing shingle roof to deck and replace with new felt underlayment, ice barrier membrane at eave, necessary flashings, and new asphalt shingles. Work to comply with RCO chapter 9 & Manufacture installation instructions.Roof Info: New roof for lo
010-047861-00 | 010-J028-19400 | 2019-01-01 |  | REVI
010-047872-00 | 010-I014-00500 | 2022-02-16 | RSWDR2207559 |  | 37684 | REMOVE EXISTING SHINGLE ROOF TO DECK AND REPLACE WITH NEW FELT UNDERLAYMENT, ICE BARRIER MEMBRANE AT EAVE, NECESSARY FLASHINGS, AND NEW ASPHALT SHINGLES. WORK TO COMPLY WITH RCO CHAPTER 9 & MANUFACTURE INSTALLATION INSTRUCTIONS.
010-047877-00 | 010-B018-02300 | 2019-07-23 | ALTR1907492 |  | 6458 | PLAN APPROVAL: FINAL REVIEWED FOR COMPLIANCE UNDER: 2019 RESIDENTIAL CODE OF OHIO USE/OCCUPANCY GROUP: 1, 2, 3 FAMILY DWELLING CONSTRUCTION TYPE: NOT APPLICABLE DESCRIPTION OF WORK: ALTER A 2 STORY FRAMED, 1 FAMILY DWELLING BY REMOVING AND REBUI
010-047880-00 | 010-I001-02100 | 2024-02-05 | PMEPI2405947 |  | 14303 | ALTER ONE FAMILY 2 STORY DWELLING BY INSTALLING INTERIOR PERIMETER DRAIN AND SUMP PUMP
010-047880-00 | 010-I001-02100 | 2024-02-13 | EMEPR2406923 |  | 0 | BUILDING PERMIT/PLAN REVIEW: PMEPI2405947 INSTALL DEDICATED GFI FOR SUMP PUMP.
010-047880-00 | 010-I001-02100 | 2024-02-13 | EMEPR2406923 |  | 0 | BUILDING PERMIT/PLAN REVIEW: PMEPI2405947 INSTALL DEDICATED GFI FOR SUMP PUMP.
010-047880-00 | 010-I001-02100 | 2024-02-05 | PMEPI2405947 |  | 14303 | ALTER ONE FAMILY 2 STORY DWELLING BY INSTALLING INTERIOR PERIMETER DRAIN AND SUMP PUMP
010-047880-00 | 010-I001-02100 | 2023-12-21 | EMEPR2352509 |  | 0 | SWAPPING ELECTRICAL PANEL FOR SAME SIZE.
010-047887-00 | 010-G018-07800 | 2025-01-01 |  |  |  | SPL/NWP/VD
010-047888-00 | 010-I005-07500 | 2024-07-13 | MMLSR2428879 |  | 0 | MLS SCOPE: REPLACEMENT OF A SINGLE FURNACE LICENSE NUMBER: H00313 ¦ SCOPE ITEM: FURNACES / AIR HANDLERS / RTUS
010-047888-00 | 010-I005-07500 | 2020-01-07 |  |  |  | FOR REMOD INT. OF DWLG
010-047888-00 | 010-I005-07500 | 2019-04-19 | PMEPR1907330 |  | 0 | REPLACING 10' OF MAIN STACK WHERE THERE IS CORROSION AND CLOGGED LINES USING MATERIAL APPROVED IN OPC 702
010-047888-00 | 010-I005-07500 | 2020-02-19 | ALTR2001740 |  | 50000 | ALTER A 2 STORY FRAMED, 1 FAMILY DWELLING BY REPLACING PLUMBIMG, NEW KITCHEN, BATHROOM, REMOVE ONE WALL AND REPLACE WITH LVL. ELECTRIC WILL BE INSTALLED IN BATHROOM. TRUSS DRAWINGS AND LVL CUT SHEETS WILL BE ON-SITE BY THE TIME OF INSPECTION. ELECTRICAL
010-047888-00 | 010-I005-07500 | 2020-03-10 | MMEPR2005214 |  | 0 | BUILDING PERMIT/PLAN REVIEW: ALTR2001740 INSTALLATION OF DUCTLESS MINI SPLIT. REWORK ONE HEAT RUN. RUN 6 INCH EXHAUST FOR KITCHEN HOOD LICENSE NUMBER: H00410 ¦ SCOPE ITEM: HEAT PUMPS / GROUND SOURCE HEAT PUMPS
010-047888-00 | 010-I005-07500 | 2020-03-24 | EMEPR2006168 |  | 0 | BUILDING PERMIT/PLAN REVIEW: ALTR2001740 WIRING OF 3RD FLOOR AND LAUNDRY AND KITCHEN AREA
010-047888-00 | 010-I005-07500 | 2020-07-08 | MMEPR2013510 |  | 0 | BUILDING PERMIT/PLAN REVIEW: ALTR2001740 RUN GAS LINE THE STOVE LICENSE NUMBER: P00217 ¦ SCOPE ITEM: FUEL GAS OR LP GAS
010-047888-00 | 010-I005-07500 | 2020-03-10 | PMEPR2005173 |  | 0 | ALTR2001740 03/17/2020 PERMIT DESCRIPTION REVISION: RELOCATE KITCHEN SINK, ADDING BATHROOM ON 3RD FLOOR, REPLACE DRAIN & WATER TO EXISTING BATHROOMS ON 1ST & 2ND FLOORS CDUFF
010-047888-00 | 010-I005-07500 | 2023-03-10 | RSWDR2310911 |  | 15000 | Remove existing 7 window(s), 0 door(s) and replace with new. Work to comply with RCO 612, RCO 308, and RCO 113.6.1 with a U Value of 0.35 or Better.
010-047889-00 | 010-H059-08400 | 2019-03-04 | PMEPR1904028 |  | 0 | BUILDING PERMIT/PLAN REVIEW: ALTR1900065 RE-PLUMB SINGLE FAMILY HOME
010-047889-00 | 010-H059-08400 | 2019-01-04 | ALTR1900065 |  | 110000 | ALTER A 2-STORY SINGLE FAMILY DWELLING BY REMODELING THE ENTIRE HOUSE. WORK INCLUDES NEW FRAMING, INSULATION , DRYWALL, NEW BATHROOM, REPAIR DECK, ADD 1ST FLOOR 1/2 BATHROOM, ADD 2ND FLOOR LAUNDRY , REPLACE ALL ELECTRIC, PLUMBING, AND HVAC
010-047889-00 | 010-H059-08400 | 2020-01-14 | MMEPR2000881 |  | 0 | BUILDING PERMIT/PLAN REVIEW: ALTR1900065 INSTALL 40,000 BTU 92% FURNACE INSTALL 1.5 TON AC NEW DUCT WORK RUN GAS LINE LICENSE NUMBER: H00104 ¦ SCOPE ITEM: AIR CONDITIONING (INCLUDING CONDENSERS, EVAPORATORS, COMPRESSORS) LICENSE NUMBER: H00104 ¦ SCOP
010-047889-00 | 010-H059-08400 | 2021-01-22 | MMEPR2000881 |  |  | REHAB OR DEMO
010-047889-00 | 010-H059-08400 | 2019-09-19 | EMEPR1918977 |  | 0 | BUILDING PERMIT/PLAN REVIEW: ALTR1900065 INSTALL ROUGH/ FINISH ELECTRIC
010-047889-00 | 010-H059-08400 | 2019-03-25 |  |  |  | OWNER STATES SF INCORRECT. SUPPLIED SKETCH. ALSO STATES REHAB ONGOING AND WILL ALTER BEDROOM COUNT FROM 3 TO 2 AND ADD 1 HALF BATH. PLEASE ADJUST.
010-047889-00 | 010-H059-08400 | 2019-10-28 |  |  |  | RECK FOR INT/EXT REHAB
010-047894-00 | 010-J040-08200 | 2022-12-12 | RSWDR2249112 |  | 1898 | Remove existing 3 window(s), 0 door(s) and replace with new. Work to comply with RCO 612, RCO 308, and RCO 113.6.1 with a U Value of 0.35 or Better.
010-047896-00 | 010-J040-02000 | 2020-06-22 | MMEPR2012151 |  | 0 | BUILDING PERMIT/PLAN REVIEW: ALTR1904225 RUN GAS TO STOVE LICENSE NUMBER: P00217 ¦ SCOPE ITEM: FUEL GAS OR LP GAS
010-047896-00 | 010-J040-02000 | 2020-09-14 | EMEPR2018913 |  | 0 | BUILDING PERMIT/PLAN REVIEW: ALTR1904225 1067 N WHITTIER ST REWIRE HOUSE TO CODE
010-047896-00 | 010-J040-02000 | 2019-07-19 | MMEPR1914171 |  | 0 | BUILDING PERMIT/PLAN REVIEW: ALTR1904225 INSTALL NEW DUCT WORK, FURNACE, AND AC LICENSE NUMBER: H00415
010-047896-00 | 010-J040-02000 | 2019-05-03 | ALTR1904225 |  | 50000 | ALT SF 2STY FRM DWG TO RENOVATE INTERIOR AND CONVERT ATTIC TO HABITABLE SPACE PER PLANS. BUILD NEW 20'X25' DETACHED FRAMED TWO CAR GARAGE. SEPARATE MEP PERMITS REQUIRED.
010-047896-00 | 010-J040-02000 | 2019-01-21 |  |  |  | INT/EXT REHAB
010-047896-00 | 010-J040-02000 | 2019-10-08 | PMEPR1920481 |  | 0 | BUILDING PERMIT/PLAN REVIEW: ALTR1904225 PLUMBING PER DRAWINGS
010-047896-00 | 010-J040-02000 | 2019-10-29 |  |  |  | INT/EXT REHAB
010-047896-00 | 010-J040-02000 | 2019-09-23 | EMEPR1919225 |  | 0 | BUILDING PERMIT/PLAN REVIEW: ALTR1904225 WIRE RENOVATED AREA AS REQUIRED
010-047897-00 | 010-I013-00600 | 2021-05-07 | ALTM2116730 |  | 75000 | Plan Approval: Conditional: See Conditions of Plan Approval Reviewed For Compliance Under: 2017 OBC and ICC A117.1-2009 with modifications in OBC 1112.0 Work Not Included In This Approval: Fire Alarm, Fire Suppression (both N/A) Project Use/Occupanc
010-047898-00 | 010-I024-07100 | 2022-11-15 | RSWDR2245758 |  | 8065 | Remove existing 5 window(s), 0 door(s) and replace with new. Work to comply with RCO 612, RCO 308, and RCO 113.6.1 with a U Value of 0.35 or Better.Windows Info: Remove and replace existing 5 windows with new of same size/style/color/location as existin
010-047899-00 | 010-H035-00300 | 2020-05-28 | MMEPR2009942 |  | 0 | REPLACING CURRENT HEAT PUMP AND AIR HANDLER WITH A NEW HEAT PUMP AND AIR HANDLER LICENSE NUMBER: H00825 ¦ SCOPE ITEM: HEAT PUMPS / GROUND SOURCE HEAT PUMPS LICENSE NUMBER: H00825 ¦ SCOPE ITEM: FURNACES / AIR HANDLERS / RTUS
010-047905-00 | 010-A041-11700 | 2023-03-15 | MMLSR2311502 |  | 0 | MLS Scope: Replacement of a Single Furnace, A/C and/or Heat Pump License Number: H00855 ¦ Scope Item: air conditioning (including condensers, evaporators, compressors) License Number: H00855 ¦ Scope Item: furnaces / air handlers / RTUs
010-047905-00 | 010-A041-11700 | 2019-05-17 | MMEPR1909356 |  | 0 | Replace furnace, AC and coil. Install 30' new gas line. License Number: H00855 ¦ Scope Item: air conditioning (including condensers, evaporators, compressors) License Number: H00855 ¦ Scope Item: furnaces / air handlers / RTUs License Number: H00855 ¦
010-047908-00 | 010-E020-01000 | 2019-10-07 | MMEPC1920336 |  | 0 | BUILDING PERMIT/PLAN REVIEW: ALTC1904301 INSTALL ONE NEW AIR DEVICE LICENSE NUMBER: H00741 ¦ SCOPE ITEM: DUCTWORK / DAMPERS
010-047908-00 | 010-E020-01000 | 2019-08-16 | PMEPC1916496 |  | 0 | BUILDING PERMIT/PLAN REVIEW: ALTC1904301 BAR SINK, HAND SINK AND FLOOR DRAIN.
010-047908-00 | 010-E020-01000 | 2020-08-04 | GBLW2000810 |  | 0 | 38.26 SF EXTERNALLY ILLUMINATED WALL SIGN. ALEXANDERS JEWELERS. EAST ELEVATION. PER VICTORIAN VILLAGE COMMISSION CERTIFICATE OF APPROPRIATENESS VV-20-06-014A.
010-047908-00 | 010-E020-01000 | 2019-09-13 | FSUPC1909601 |  | 0 | 685 N HIGH STREET, REFERENCE BUILDING PERMIT #ALTC1904301. ALTERATION TO EXISTING WET CHEMICAL FIRE SUPPRESSION FOR NEW APPLIANCE LAYOUT. 1 WET CHEMICAL SYSTEM, 35 POUNDS. ROOH RESTAURANT
010-047908-00 | 010-E020-01000 | 2019-09-30 | ACS1910284 |  | 0 | ADVANCED CONSTRUCTION START IWITHIN-IN AN EXISTING COMMERCIAL BUILDING. WORK INCLUDES FIRE SUPPRESSION ITEMS ONLY FOR HOOD SUPPRESSION. APPLICANT PROCEEDS AT OWN RISK. WORK PERMITTED TO PROCEED TO POINT OF FIRST INSPECTION. REFERENCE FIRE SUPPRESSION PER
010-047908-00 | 010-E020-01000 | 2019-09-13 | FSUPC1909601 |  | 0 | 685 N HIGH STREET, REFERENCE BUILDING PERMIT #ALTC1904301. ALTERATION TO EXISTING WET CHEMICAL FIRE SUPPRESSION FOR NEW APPLIANCE LAYOUT. 1 WET CHEMICAL SYSTEM, 35 POUNDS. ROOH RESTAURANT
010-047908-00 | 010-E020-01000 | 2021-09-22 | FALRC2137508 |  | 0 | Alter existing supervision only system by replacing FACP and connecting existing sprinkler monitoring devices. Stand Alone permit. Section 901.7 of the Ohio fire code requires the fire code official to be notified of any impairment of the fire protection
010-047908-00 | 010-E020-01000 | 2021-09-22 | FALRC2137508 |  | 0 | Alter existing supervision only system by replacing FACP and connecting existing sprinkler monitoring devices. Stand Alone permit. Section 901.7 of the Ohio fire code requires the fire code official to be notified of any impairment of the fire protection
010-047908-00 | 010-E020-01000 | 2019-08-05 | EMEPC1915456 |  | 0 | BUILDING PERMIT/PLAN REVIEW: ALTC1904301 PROVIDE ELECTRIC FOR RENOVATION AS SHOWN ON PRINTS.
010-047908-00 | 010-E020-01000 | 2019-04-15 | GBLP1900483 |  | 0 | INSTALL FLAG MOUNT SIGN USING EXISTING BRACKET ROOH
010-047909-00 | 010-J034-10200 | 2023-06-03 | RSWDR2322972 |  | 22000 | Remove existing shingle roof to deck and replace with new felt underlayment, ice barrier membrane at eave, necessary flashings, and new asphalt shingles. Work to comply with RCO chapter 9 & Manufacture installation instructions. Approved per COA GV-23-04
010-047909-00 | 010-J034-10200 | 2023-12-26 | MMEPR2352869 |  | 0 | TIE ON TO EXISTING MAIN GAS LINE FOR FURNACE AND HWT License Number: P01075 ALTR2325468
010-047909-00 | 010-J034-10200 | 2023-12-18 | EMEPR2352096 |  | 0 | Building Permit/Plan Review: ALTR2325468 FULL REWIRE ROUGH/FINISH AND GARAGE AND 200 AMP SERVICE
010-047909-00 | 010-J034-10200 | 2023-11-20 | MMEPR2348887 |  | 0 | Building Permit/Plan Review: ALTR2325468 Install new HVAC system, dryer vent, bathroom exhaust fans during home remodel. License Number: H01248 ¦ Scope Item: furnaces / air handlers / RTUs
010-047909-00 | 010-J034-10200 | 2023-12-26 | PMEPR2352868 |  | 0 | RENEW DRAIN LINES, WATER LINES AND HWT ALTR2325468
010-047910-00 | 010-I061-07400 | 2019-06-17 | PMLSR1911536 |  | 0 | MLS Scope: Water Heater Replacement
010-047911-00 | 010-R054-02900 | 2021-08-26 | PMLSR2133934 |  | 0 | MLS Scope: Water Heater Replacement
010-047911-00 | 010-R054-02900 | 2023-05-31 | MMLSR2322337 |  | 0 | MLS Scope: Replacement of a Single Furnace, A/C and/or Heat Pump License Number: H00150 ¦ Scope Item: furnaces / air handlers / RTUs
010-047913-00 | 010-A032-02100 | 2021-09-03 | ACS2135091 |  | 204000 | ADVANCED CONSTRUCTION START IN AN EXISTING MULTI-FAMILY BUILDING. WORK INCLUDES REMOVAL OF FAILING EXTERIOR BALCONIES. APPLICANT PROCEEDS AT OWN RISK. WORK PERMITTED TO PROCEED TO POINT OF 1ST INSPECTION, BUT ANY STRUCTURAL WORK IS NOT PERMITTED TO STAR
010-047914-00 | 010-C031-02600 | 2022-12-28 | PMLSR2251089 |  | 0 | MLS SCOPE: WATER HEATER REPLACEMENT
010-047914-00 | 010-C031-02600 | 2023-07-15 |  |  | 16000 | WATER PIPES INSIDE INTERIOR WALL FROZE AND BROKE OPEN AND LEAKED. 2ND + 1ST STY FLOORS AND SUB-FLOORS, INTERIOR PLASTER WALL & 2 CEILINGS. 2 WOODEN DOORS AND FRAMES.
010-047914-00 | 010-C031-02600 | 2022-11-30 | DEMO2247692 |  | 3000 | DEMOLITION OF 462 SQ FT GARAGE - UNIVERSITY AREA COMMISSION COMPLETION OF THE WORK DESCRIBED ON THIS PERMIT, INCLUDING ALL REQUIRED INSPECTIONS AND APPROVALS, WILL COMPLY BUILDING ORDER #UNSF2100197.
010-047914-00 | 010-C031-02600 | 2023-03-28 |  |  | 11000 | DEMOLITION OF GARAGE - STORM DAMAGE TO ROOF, SILL SUPPORTING SOUTH WALL
010-047914-00 | 010-C031-02600 | 2022-12-28 | MMEPR2251094 |  | 0 | REPLACING INDOOR GAS PIPING LICENSE NUMBER: H00056 ¦ SCOPE ITEM: FUEL GAS OR LP GAS
010-047914-00 | 010-C031-02600 | 2023-07-27 |  |  |  | CHK FOR COMPLETION OF REHAB/ RESTORATION OF DWELLING DUE TO WATER DAMAGE
010-047914-00 | 010-C031-02600 | 2024-01-23 |  |  |  | WATER DAMAGE REHAB
010-047915-00 | 010-R026-02500 | 2021-02-23 | PMLSR2106531 |  | 0 | MLS Scope: Water Heater Replacement
010-047917-00 | 010-G008-02900 | 2019-01-10 | EMLSC1900662 |  | 0 | INSTALL ELECTRIC CAR CHARGING STATION MLS SCOPE: OTHER
010-047919-00 | 010-K043-12100 | 2022-08-26 | EMEPC2234688 |  | 0 | BUILDING PERMIT/PLAN REVIEW: ALTC2217805 INSTALL POWER FOR THEFT PREVENTION SYSTEM AT EXIT CORRIDORS
010-047919-00 | 010-K043-12100 | 2024-10-03 | FALRC2440108 |  | 0 | ALTER EXISTING FIRE ALARM SYSTEM FOR KROGER BY CHANGING MONITORING TO A SOLE PATH COMMUNICATION SYSTEM PER NFPA 72: 26.6.3. NO PLANS SUBMITTED, ONLY CUT SHEETS. STAND ALONE PERMIT. SECTION 901.7 OF THE OHIO FIRE CODE REQUIRES THE FIRE CODE OFFICIAL TO BE
010-047929-00 | 010-K058-03500 | 2023-05-04 | RSWDR2318613 |  | 28000 | Remove existing exterior wall covering system and replace with new exterior siding over an approved water-resistive barrier. Work to comply with RCO 703.Siding Info: Remove and replace vinyl siding. Install new moisture barrier and new vinyl siding. Re
010-047930-00 | 010-R060-09000 | 2020-06-24 | PMLSR2012398 |  | 0 | MLS SCOPE: WATER HEATER REPLACEMENT
010-047930-00 | 010-R060-09000 | 2020-11-06 | MMLSR2023289 |  | 0 | MLS SCOPE: REPLACEMENT OF A SINGLE FURNACE LICENSE NUMBER: H00287 ¦ SCOPE ITEM: FURNACES / AIR HANDLERS / RTUS
010-047930-00 | 010-R060-09000 | 2023-05-16 | ALTR2320276 |  | 8000 | PLAN APPROVAL: FINAL REVIEWED FOR COMPLIANCE UNDER: 2019 RESIDENTIAL CODE OF OHIO USE/OCCUPANCY GROUP: 1, 2, 3 FAMILY DWELLING CONSTRUCTION TYPE: V-B DESCRIPTION OF WORK: ALTER A 2 STORY FRAMED, 1 FAMILY DWELLING BY INSTALLING (8) FOUNDATION WAL
010-047934-00 | 010-D042-09100 | 2024-10-29 | RSWDR2443302 |  | 8000 | REMOVE EXISTING SHINGLE ROOF TO DECK AND REPLACE WITH NEW FELT UNDERLAYMENT, ICE BARRIER MEMBRANE AT EAVE, NECESSARY FLASHINGS, AND NEW ASPHALT SHINGLES. WORK TO COMPLY WITH RCO CHAPTER 9 & MANUFACTURE INSTALLATION INSTRUCTIONS.
010-047934-00 | 010-D042-09100 | 2019-01-16 | RSWDR1900188 |  | 1500 | Install new asphalt shingle roof over existing roof. Two asphalt shingle roofs maximum permitted per RCO 907.3. Work to comply with RCO chapter 9.
010-047934-00 | 010-D042-09100 | 2022-10-03 | MMLSR2239530 |  | 0 | MLS SCOPE: REPLACEMENT OF A SINGLE FURNACE LICENSE NUMBER: H00425 ¦ SCOPE ITEM: FURNACES / AIR HANDLERS / RTUS
010-047935-00 | 010-H057-07400 | 2024-04-08 | PMEPR2415878 |  | 0 | REDIRECT BUILDING DRAIN FROM BACK OF HOUSE TO FRONT OF HOUSE USING PVC PLASTIC PIPE AND FITTINGS CONNECTING TO EXISTING BRANCHES, STACKS AND FIXTURES.
010-047939-00 | 010-F023-05100 | 2019-01-01 |  |  |  | SPL/NWP/VD
010-047939-00 | 010-F023-05100 | 2019-01-01 |  |  |  | SPL_NWP_VD
010-047939-00 | 010-F023-05100 | 2019-11-22 | MMEPC1924337 |  | 0 | INSTALL 1-3 HEAD DUCTLESS SPLIT SYSTEM. EXTEND DUCTWORKON EXISTING RTU W/ ASSOCIATED AIR DEVICES LICENSE NUMBER: H00313
010-047939-00 | 010-F023-05100 | 2019-11-26 | EMEPC1924502 |  | 0 | BUILDING PERMIT/PLAN REVIEW: ALTC1908975 WIRE PER DRAWING, INSTALL 2X2 LED SURFACE MOUNT LIGHTS IN ROOMS AND HANG 1X4 LIGHTS I HALLWAY, NO ROUGHING OF WALLS ALL WORK TO BE SURFACED MOUNTED
010-047941-00 | 010-H059-13500 | 2019-10-30 |  |  |  | REMOD/OCCUP
010-047941-00 | 010-H059-13500 | 2019-01-24 |  |  |  | RECK FOR REMOD, OCCUP
010-047941-00 | 010-H059-13500 | 2022-02-22 | MMEPC2208074 |  | 0 | BUILDING PERMIT/PLAN REVIEW: ALTC2000925 RUN GAS FROM METER INTO BUILDING, NEED GREEN STICKER LICENSE NUMBER: P00759 ¦ SCOPE ITEM: GAS LOGS
010-047941-00 | 010-H059-13500 | 2020-08-20 | PMEPC2017118 |  | 0 | BUILDING PERMIT/PLAN REVIEW: ALTC2000925 INSTALL ALL DWV AND H2O LINE WITHIN STRUCTURE AND UP TO CODE
010-047941-00 | 010-H059-13500 | 2021-05-24 | MMEPC2118952 |  | 0 | BUILDING PERMIT/PLAN REVIEW: ALTC2000925 INSTALL TWO FULL SYSTEMS FURNACE AC AND ALL DUCT WORK LICENSE NUMBER: H00806 ¦ SCOPE ITEM: FURNACES / AIR HANDLERS / RTUS
010-047941-00 | 010-H059-13500 | 2021-02-15 |  |  |  | MAJOR REHAB COMP & USE
010-047941-00 | 010-H059-13500 | 2020-01-28 | ALTC2000925 |  | 150000 | PLAN APPROVAL: FINAL REVIEWED FOR COMPLIANCE UNDER: 2017 OBC AND ICC A117.1-2009 WITH MODIFICATIONS IN OBC 1112.0 WORK NOT INCLUDED IN THIS APPROVAL: USE/OCCUPANCY GROUP: B (PER OBC 303.1.1), R-2 SEPARATED CONSTRUCTION TYPE: III-B DESCRIPTION OF
010-047941-00 | 010-H059-13500 | 2021-09-07 | EMEPC2135346 |  | 0 | BUILDING PERMIT/PLAN REVIEW: ALTC2000925 ROUGH SERVICE AND FINAL
010-047944-00 | 010-A016-01200 | 2024-03-26 | RSWDR2413017 |  | 19663 | REMOVE EXISTING SHINGLE ROOF TO DECK AND REPLACE WITH NEW FELT UNDERLAYMENT, ICE BARRIER MEMBRANE AT EAVE, NECESSARY FLASHINGS, AND NEW ASPHALT SHINGLES. WORK TO COMPLY WITH RCO CHAPTER 9 & MANUFACTURE INSTALLATION INSTRUCTIONS.ROOF INFO: -REMOVE EXISTIN
010-047944-00 | 010-A016-01200 | 2024-03-26 | RSWDR2413017 |  | 19663 | REMOVE EXISTING SHINGLE ROOF TO DECK AND REPLACE WITH NEW FELT UNDERLAYMENT, ICE BARRIER MEMBRANE AT EAVE, NECESSARY FLASHINGS, AND NEW ASPHALT SHINGLES. WORK TO COMPLY WITH RCO CHAPTER 9 & MANUFACTURE INSTALLATION INSTRUCTIONS.ROOF INFO: -REMOVE EXISTIN
010-047951-00 | 010-A031-03800 | 2022-08-01 | EMEPR2230884 |  | 0 | REPLACE AND INSTALL NEW 100 AMP SERVICE, METER WITH GENERAL LIGHTS AND RECEPTACLES. OPEN WALLS ONLY NO DRYWALL COVERINGS. MC WIRING WITH ARC-FAULT/ GFCI BREAKERS
010-047954-00 | 010-K012-00400 | 2020-06-16 | ROOFC2005285 |  | 20466 | BUILDING PERMIT TO REMOVE OLD ROOFING AND REPLACE WITH NEW ASPHALT SHINGLE ROOFING, FELT, ICE GUARD AND FLASHINGS ON AN EXISTING COMMERCIAL BUILDING. SPECS PROVIDED. A FINAL BUILDING INSPECTION WILL BE REQUIRED TO COMPLETE THIS PERMIT.
010-047954-00 | 010-K012-00400 | 2024-05-13 | MMLSR2419431 |  | 0 | MLS SCOPE: REPLACEMENT OF A SINGLE FURNACE, A/C AND/OR HEAT PUMP LICENSE NUMBER: H01300 ¦ SCOPE ITEM: FURNACES / AIR HANDLERS / RTUS
010-047954-00 | 010-K012-00400 | 2024-05-13 | MMLSR2419431 |  | 0 | MLS SCOPE: REPLACEMENT OF A SINGLE FURNACE, A/C AND/OR HEAT PUMP LICENSE NUMBER: H01300 ¦ SCOPE ITEM: FURNACES / AIR HANDLERS / RTUS
010-047955-00 | 010-L061-05900 | 2022-04-24 | EMEPR2216646 |  | 0 | INSTALL 100 AMP SERVICE AND WIRE DETACHED GARAGE
010-047958-00 | 010-K027-01100 | 2020-06-16 | MMLSR2011564 |  | 0 | MLS SCOPE: REPLACEMENT OF A SINGLE A/C UNIT OR HEAT PUMP LICENSE NUMBER: H00589 ¦ SCOPE ITEM: AIR CONDITIONING (INCLUDING CONDENSERS, EVAPORATORS, COMPRESSORS)
010-047958-00 | 010-K027-01100 | 2019-12-13 | MMLSR1925809 |  | 0 | MLS SCOPE: REPLACEMENT OF A SINGLE FURNACE LICENSE NUMBER: H00589 ¦ SCOPE ITEM: FURNACES / AIR HANDLERS / RTUS
010-047962-00 | 010-H071-06200 | 2019-05-28 | RSWDR1902475 |  | 8030 | Remove existing shingle roof to deck and replace with new felt underlayment, ice barrier membrane at eave, necessary flashings, and new asphalt shingles. Work to comply with RCO chapter 9 & Manufacture installation instructions.Roof Info: Re-roof
010-047962-00 | 010-H071-06200 | 2023-10-16 | RSWDR2343887 |  | 30000 | Remove existing 36 window(s), 0 door(s) and replace with new. Work to comply with RCO 612, RCO 308, and RCO 113.6.1 with a U Value of 0.35 or Better.
010-047963-00 | 010-D027-07700 | 2021-08-02 | PMEPR2130080 |  | 0 | BUILDING PERMIT/PLAN REVIEW: ALTR2128145 PLUMBING PER PLANS
010-047963-00 | 010-D027-07700 | 2019-10-25 |  |  |  | REHAB
010-047963-00 | 010-D027-07700 | 2021-07-20 | ALTR2128145 |  | 75000 | PLAN APPROVAL: FINAL REVIEWED FOR COMPLIANCE UNDER: 2019 RESIDENTIAL CODE OF OHIO DESCRIPTION OF WORK: ALTER A 2 STORY FRAME, 1 FAMILY DWELLING BY PERFORMING INTERIOR REHAP PER SCOPE OF WORK. DRYWALL, DOORS, SIDING, WINDOWS, MEP WORK. OUTDOOR WORK LI
010-047963-00 | 010-D027-07700 | 2021-08-02 | EMEPR2130070 |  | 0 | BUILDING PERMIT/PLAN REVIEW: ALTR2128145 ELECTRIC PER PLANS
010-047963-00 | 010-D027-07700 | 2021-08-02 | MMEPR2130065 |  | 0 | BUILDING PERMIT/PLAN REVIEW: ALTR2128145 HVAC & FUEL GAS PER PLANS LICENSE NUMBER: HO9999
010-047967-00 | 010-N077-12500 | 2022-07-27 | EMLSR2230254 |  | 0 | BUILDING PERMIT/PLAN REVIEW: PLEX2226445 MLS SCOPE: ELECTRIC FOR SOLAR PHOTOVOLTAIC (PV) SYSTEM
010-047968-00 | 010-A026-10100 | 2021-06-10 | RSWDM2121791 |  | 15000 | ALTER EXISTING COMMERCIAL BUILDING TO REMOVE EXISTING SHINGLE ROOF TO DECK AND REPLACE WITH NEW FELT UNDERLAYMENT, ICE BARRIER MEMBRANE AT EAVE, NECESSARY FLASHINGS, AND NEW ASPHALT SHINGLES. WORK TO COMPLY WITH OBC 1507.2 AND OBC 1505.1.
010-047968-00 | 010-A026-10100 | 2021-09-02 | RSWDM2135002 |  | 5000 | INSTALL VINYL SIDING ON WOOD SIDING AND MANSARD ROOF on a multi-family building. No drawings or specs provided. Work to comply with Ohio Building Code section 1405 . A final structural inspection will be required to complete this permit.
010-047968-00 | 010-A026-10100 | 2023-08-22 | MMLSM2335579 |  | 0 | MLS Scope: Replacement of a Single A/C Unit or Heat Pump License Number: H00150 ¦ Scope Item: furnaces / air handlers / RTUs
010-047972-00 | 010-D046-07800 | 2022-07-28 | PMLSC2230582 |  | 0 | MLS SCOPE: WATER HEATER REPLACEMENT
010-047973-00 | 010-D025-09000 | 2022-06-13 | RSWDR2223880 |  | 2000 | REMOVE EXISTING 4 WINDOW(S), 0 DOOR(S) AND REPLACE WITH NEW. WORK TO COMPLY WITH RCO 612, RCO 308, AND RCO 113.6.1 WITH A U VALUE OF 0.35 OR BETTER.WINDOWS INFO: ATTIC WINDOWS
010-047974-00 | 010-K079-06200 | 2019-10-30 |  |  |  | TOT INT/EXT RENO
010-047974-00 | 010-K079-06200 | 2019-02-01 |  |  |  | INT/EXT RENO
010-047976-00 | 010-A061-10300 | 2019-12-19 | EMLSR1926337 |  | 0 | MLS SCOPE: TEMPORARY/FREESTANDING SERVICE (UP TO 200 AMPS DURING CONSTRUCTION)
010-047976-00 | 010-A061-10300 | 2020-04-13 | MMEPR2007121 |  | 0 | BUILDING PERMIT/PLAN REVIEW: NEWR1903993 INSTALL 2 FURNACES 2A/C DUCTWORK VENT FANS IN NEW BUILD LICENSE NUMBER: H00435 ¦ SCOPE ITEM: DUCTWORK / DAMPERS
010-047976-00 | 010-A061-10300 | 2020-06-24 | MMEPR2012410 |  | 0 | BUILDING PERMIT/PLAN REVIEW: NEWR1903993 RUN GAS TO WATER HEATER, STOVE AND FURNACE LICENSE NUMBER: P00217 ¦ SCOPE ITEM: FUEL GAS OR LP GAS
010-047976-00 | 010-A061-10300 | 2019-12-13 | PMEPR1925855 |  | 0 | BUILDING PERMIT/PLAN REVIEW: NEWR1903993 PER DRAWINGS
010-047976-00 | 010-A061-10300 | 2021-02-09 | EMEPR2104666 |  | 0 | BUILDING PERMIT/PLAN REVIEW: NEWR1903993 ROUGH AND FINISH GARAGE
010-047976-00 | 010-A061-10300 | 2020-02-05 |  |  |  | RECK FOR 3SFR DWLG
010-047976-00 | 010-A061-10300 | 2019-04-29 | NEWR1903993 |  | 575000 | BUILD 3 STORY FRAME, 2 FAMILY DWELLING, WITH FULL BASEMENT, FINISHED, WATERPROOFED, 1 CAR DETACHED GARAGE, 3.5 BATHROOMS, 3 BEDROOMS, LOFT, TERRACE, 2ND FLOOR LAUNDRY,1 ADDITIONAL OFFICE/ BEDROOM ABOVE THE GARAGE WITH A FULL BATHROOM. CODE: (2013
010-047976-00 | 010-A061-10300 | 2020-07-08 | EMEPR2013540 |  | 0 | BUILDING PERMIT/PLAN REVIEW: NEWR1903993 NEW UNOCCUPIED HOUSE PUTTING IN OUTLETS AND LIGHTS
010-047976-00 | 010-A061-10300 | 2023-07-18 | NEWR2329716 |  | 45000 | BUILD 3 STORY FRAME, 2 FAMILY DWELLING, WITH FULL BASEMENT, FINISHED, WATERPROOFED, 1 CAR DETACHED GARAGE, 3.5 BATHROOMS, 3 BEDROOMS, LOFT, TERRACE, 2ND FLOOR LAUNDRY,1 ADDITIONAL OFFICE/ BEDROOM ABOVE THE GARAGE WITH A FULL BATHROOM. NEW 2 FAMILY BU
010-047976-00 | 010-A061-10300 | 2023-08-30 | PMEPR2336939 |  | 0 | BUILDING PERMIT/PLAN REVIEW: NEWR2329716 PER PLANS
010-047976-00 | 010-A061-10300 | 2023-08-30 | PMEPR2336939 |  | 0 | BUILDING PERMIT/PLAN REVIEW: NEWR2329716 PER PLANS
010-047976-00 | 010-A061-10300 | 2024-11-11 | MMEPR2444764 |  | 0 | Building Permit/Plan Review: NEWR2329716 need to get final inspection on job orginal permit expired it a double with a garage License Number: H00435 ¦ Scope Item: ductwork / dampers furnace etc
010-047976-00 | 010-A061-10300 | 2024-08-12 | MMEPR2432652 |  | 0 | Building Permit/Plan Review: NEWR2329716 FINAL ON GAS License Number: P00217
010-047977-00 | 010-D020-04300 | 2021-11-03 | MMEPR2143781 |  | 0 | GAS LINE ON INSIDE OF HOUSE LICENSE NUMBER: HO9999
010-047979-00 | 010-R036-06600 | 2019-11-15 | MMEPR1923678 |  | 0 | BUILDING PERMIT/PLAN REVIEW: ALTR1911710 MECHANICAL PER PLANS LICENSE NUMBER: HO9999
010-047979-00 | 010-R036-06600 | 2019-11-15 | EMEPR1923677 |  | 0 | BUILDING PERMIT/PLAN REVIEW: ALTR1911710 ELECTRIC PER PLANS
010-047979-00 | 010-R036-06600 | 2019-11-05 | ALTR1911710 |  | 43500 | PLAN APPROVAL: FINAL REVIEWED FOR COMPLIANCE UNDER: 2019 RESIDENTIAL CODE OF OHIO USE/OCCUPANCY GROUP: 1, 2, 3 FAMILY DWELLING CONSTRUCTION TYPE: V-B DESCRIPTION OF WORK: ALTER A 2 STORY FRAMED, 1 FAMILY DWELLING BY RENOVATING THE INTERIOR AND EXTERI
010-047979-00 | 010-R036-06600 | 2019-11-15 | PMEPR1923674 |  | 0 | BUILDING PERMIT/PLAN REVIEW: ALTR1911710 PLUMBING PER PLANS
010-047979-00 | 010-R036-06600 | 2023-06-02 | MMLSR2322789 |  | 0 | MLS SCOPE: REPLACEMENT OF A SINGLE A/C UNIT OR HEAT PUMP LICENSE NUMBER: H00425 ¦ SCOPE ITEM: AIR CONDITIONING (INCLUDING CONDENSERS, EVAPORATORS, COMPRESSORS)
010-047979-00 | 010-R036-06600 | 2023-10-25 | EMEPR2345757 |  | 0 | DIG 20 FT TRENCH FROM DECK TO GARAGE. INSTALL A 60AMP SUBPANEL, NEMA 14-50 RECEPTACLE IN GARAGE, RAN THROUGH A DCC. WILL BE USED FOR EV CHARGING PURPOSES.
010-047980-00 | 010-C051-12100 | 2023-07-07 | MMLSR2328128 |  | 0 | MLS SCOPE: REPLACEMENT OF A SINGLE FURNACE, A/C AND/OR HEAT PUMP LICENSE NUMBER: H01006 ¦ SCOPE ITEM: AIR CONDITIONING (INCLUDING CONDENSERS, EVAPORATORS, COMPRESSORS)
010-047980-00 | 010-C051-12100 | 2023-01-17 | RSWDR2303749 |  | 915 | REMOVE EXISTING 0 WINDOW(S), 2 DOOR(S) AND REPLACE WITH NEW. WORK TO COMPLY WITH RCO 612, RCO 308, AND RCO 113.6.1 WITH A U VALUE OF 0.35 OR BETTER.
010-047980-00 | 010-C051-12100 | 2023-07-07 | PMLSR2328137 |  | 0 | MLS SCOPE: WATER HEATER REPLACEMENT
010-047980-00 | 010-C051-12100 | 2019-01-01 |  | REVI
010-047980-00 | 010-C051-12100 | 2019-09-16 | RSWDR1904700 |  | 5840 | REMOVE EXISTING SHINGLE ROOF TO DECK AND REPLACE WITH NEW FELT UNDERLAYMENT, ICE BARRIER MEMBRANE AT EAVE, NECESSARY FLASHINGS, AND NEW ASPHALT SHINGLES. WORK TO COMPLY WITH RCO CHAPTER 9 & MANUFACTURE INSTALLATION INSTRUCTIONS.
010-047986-00 | 010-R035-00400 | 2021-11-12 | PMEPI2145093 |  | 5050 | ALTERNATE SINGLE-FAMILY DWELLING BY INSTALLING BACKWATER VALVE WITH HIGH WATER ALARM. TIE ON TO EXISTING BUILDING DRAIN WITH COMPLIANT TRANSITION FITTINGS. ALL NEW DWV PIPE AND FITTINGS WILL COMPLY WITH ONE OF THE REFERENCED STANDARDS LISTED IN OPC TABLE
010-047986-00 | 010-R035-00400 | 2019-01-01 |  | REVI
010-047986-00 | 010-R035-00400 | 2021-11-29 | EMEPR2146996 |  | 0 | BUILDING PERMIT/PLAN REVIEW: PMEPI2145093 ELECTRIC TO SUMP PUMP OUTLET AND ALARM
010-047988-00 | 010-R029-10800 | 2019-03-20 | RSWDR1900946 |  | 15000 | REMOVE EXISTING 36 WINDOW(S), 0 DOOR(S) AND REPLACE WITH NEW. WORK TO COMPLY WITH RCO 612, RCO 308, AND RCO 113.6.1 WITH A U VALUE OF 0.35 OR BETTER.WINDOWS INFO: REMOVE EXISTING WINDOWS AND REPLACE WITH NEW
010-047988-00 | 010-R029-10800 | 2019-03-20 | RSWDR1900948 |  | 15000 | REMOVE EXISTING 36 WINDOW(S), 0 DOOR(S) AND REPLACE WITH NEW. WORK TO COMPLY WITH RCO 612, RCO 308, AND RCO 113.6.1 WITH A U VALUE OF 0.35 OR BETTER.WINDOWS INFO: REMOVE ADDITIONAL WINDOWS AND REPLACE WITH NEW. THIS IS A DUPLEX, 3210 IS ATTACHED AND B
010-047990-00 | 010-R029-01000 | 2024-04-22 | RSWDR2416425 |  | 6953 | REMOVE EXISTING SHINGLE ROOF TO DECK AND REPLACE WITH NEW FELT UNDERLAYMENT, ICE BARRIER MEMBRANE AT EAVE, NECESSARY FLASHINGS, AND NEW ASPHALT SHINGLES. WORK TO COMPLY WITH RCO CHAPTER 9 & MANUFACTURE INSTALLATION INSTRUCTIONS.
010-047992-00 | 010-R039-00800 | 2023-02-20 | PMLSR2308188 |  | 0 | MLS SCOPE: WATER HEATER REPLACEMENT
010-047992-00 | 010-R039-00800 | 2023-02-14 | MMLSR2307525 |  | 0 | MLS SCOPE: REPLACEMENT OF A SINGLE FURNACE, A/C AND/OR HEAT PUMP LICENSE NUMBER: H00150 ¦ SCOPE ITEM: FURNACES / AIR HANDLERS / RTUS
010-047993-00 | 010-R039-00900 | 2023-06-20 | RSWDR2325440 |  | 9180 | Remove existing shingle roof to deck and replace with new felt underlayment, ice barrier membrane at eave, necessary flashings, and new asphalt shingles. Work to comply with RCO chapter 9 & Manufacture installation instructions.
010-047994-00 | 010-R022-05100 | 2020-08-05 | RSWDR2003757 |  | 19659 | REMOVE EXISTING 16 WINDOW(S), 0 DOOR(S) AND REPLACE WITH NEW. WORK TO COMPLY WITH RCO 612, RCO 308, AND RCO 113.6.1 WITH A U VALUE OF 0.35 OR BETTER.WINDOWS INFO: REPLACING 16 WINDOWS WITH NEW LOCATED IN THE BEDROOMS, BATHROOM, LIVING ROOM AND DINING RO
010-047995-00 | 010-R032-01600 | 2021-11-12 | MMLSR2144995 |  | 0 | MLS SCOPE: REPLACEMENT OF A SINGLE FURNACE LICENSE NUMBER: H00425 ¦ SCOPE ITEM: FURNACES / AIR HANDLERS / RTUS
010-047997-00 | 010-R024-05900 | 2021-08-09 | PMLSR2131164 |  | 0 | MLS Scope: Water Heater Replacement
010-047998-00 | 010-E061-02000 | 2024-01-01 |  |  |  | SPL/NWP/VD
010-047999-00 | 010-C051-05200 | 2022-08-17 | MMEPR2233362 |  | 0 | BUILDING PERMIT/PLAN REVIEW: ALTR2230759 HVAC AND ANY NECESSARY FUEL GAS PER PLANS LICENSE NUMBER: HO9999
010-047999-00 | 010-C051-05200 | 2022-08-17 | MMEPR2233362 |  | 0 | BUILDING PERMIT/PLAN REVIEW: ALTR2230759 HVAC AND ANY NECESSARY FUEL GAS PER PLANS LICENSE NUMBER: HO9999
010-047999-00 | 010-C051-05200 | 2022-08-05 | PMEPR2231766 |  | 0 | BUILDING PERMIT/PLAN REVIEW: ALTR2230759 ADDING 7 WATER LINES (2 SHOWER, 2 VANITY, 2 WET BAR AND 1 TOILET. ROUGH-IN PLUMBING WAS COMPLETED WITH CONSTRUCTION OF HOUSE, INSPECTED AND PERMITTED AT THAT TIME.
010-047999-00 | 010-C051-05200 | 2022-08-05 | PMEPR2231766 |  | 0 | BUILDING PERMIT/PLAN REVIEW: ALTR2230759 ADDING 7 WATER LINES (2 SHOWER, 2 VANITY, 2 WET BAR AND 1 TOILET. ROUGH-IN PLUMBING WAS COMPLETED WITH CONSTRUCTION OF HOUSE, INSPECTED AND PERMITTED AT THAT TIME.
010-047999-00 | 010-C051-05200 | 2023-02-22 |  |  |  | EXT FEATURES
010-047999-00 | 010-C051-05200 | 2022-05-09 |  |  |  | EXT FEATURES
010-047999-00 | 010-C051-05200 | 2022-05-09 |  |  |  | EXT FEATURES
010-047999-00 | 010-C051-05200 | 2021-09-09 | EMEPR2135685 |  | 0 | BUILDING PERMIT/PLAN REVIEW: NEWR2107855 ROUGH AND FINISH WIRE ELECTRICALLY, INSTALL PERMANENT SERVICE
010-047999-00 | 010-C051-05200 | 2021-04-22 | EMLSR2114457 |  | 0 | MLS SCOPE: TEMPORARY/FREESTANDING SERVICE (UP TO 200 AMPS DURING CONSTRUCTION)
010-047999-00 | 010-C051-05200 | 2021-06-17 | MMEPR2123130 |  | 0 | BUILDING PERMIT/PLAN REVIEW: NEWR2107855 NEW GAS LINES LICENSE NUMBER: P00556 ¦ SCOPE ITEM: FUEL GAS OR LP GAS
010-047999-00 | 010-C051-05200 | 2021-08-02 | MMEPR2130088 |  | 0 | BUILDING PERMIT/PLAN REVIEW: NEWR2107855 NEW HOME HVAC INSTALLATION LICENSE NUMBER: H00846 ¦ SCOPE ITEM: FURNACES / AIR HANDLERS / RTUS
010-047999-00 | 010-C051-05200 | 2021-03-05 | NEWR2107855 |  | 256000 | PLAN APPROVAL: FINAL REVIEWED FOR COMPLIANCE UNDER: 2019 RESIDENTIAL CODE OF OHIO DESCRIPTION OF WORK: BUILD A 2 STORY FRAME, 1 FAMILY DWELLING ON FULL BASEMENT, UNFINISHED, WATERPROOFED, 2 CAR DETACHED GARAGE, 3 BEDROOMS, 2.5 BATHROOMS, BASEMENT BAT
010-047999-00 | 010-C051-05200 | 2021-06-17 | PMEPR2123128 |  | 0 | BUILDING PERMIT/PLAN REVIEW: NEWR2107855 NEW PLUMBING
010-047999-00 | 010-C051-05200 | 2021-04-13 |  |  |  | RECK 2022 FOR NEW DWELG
010-047999-00 | 010-C051-05200 | 2022-08-05 | EMEPR2231765 |  | 0 | BUILDING PERMIT/PLAN REVIEW: ALTR2230759 ADDING 10 OUTLETS, 2 LIGHTS, 3 SMOKE/CO DETECTORS AND BATH VENT FAN INTO THE EXISTING PREVIOUSLY PERMITTED ELECTRIC IN BASMENT
010-047999-00 | 010-C051-05200 | 2022-08-05 | EMEPR2231765 |  | 0 | BUILDING PERMIT/PLAN REVIEW: ALTR2230759 ADDING 10 OUTLETS, 2 LIGHTS, 3 SMOKE/CO DETECTORS AND BATH VENT FAN INTO THE EXISTING PREVIOUSLY PERMITTED ELECTRIC IN BASMENT
010-047999-00 | 010-C051-05200 | 2019-09-17 |  |  |  | RECHECK 2021 FOR NEW DWLG
010-047999-00 | 010-C051-05200 | 2022-07-29 | ALTR2230759 |  | 10000 | PLAN APPROVAL: FINAL REVIEWED FOR COMPLIANCE UNDER: 2019 RESIDENTIAL CODE OF OHIO USE/OCCUPANCY GROUP: 1, 2, 3 FAMILY DWELLING CONSTRUCTION TYPE: V-B DESCRIPTION OF WORK: ALTER A 2 STORY FRAMED, 1 FAMILY DWELLING: PROJECT SCOPE IS TO FINISH THE
010-048001-00 | 010-C051-05300 | 2023-12-18 | MMLSR2352008 |  | 0 | MLS Scope: Replacement of a Single Furnace License Number: H00286 ¦ Scope Item: furnaces / air handlers / RTUs
010-048002-00 | 010-B018-11000 | 2019-09-11 | RSWDR1904611 |  | 6882 | REMOVE EXISTING SHINGLE ROOF TO DECK AND REPLACE WITH NEW FELT UNDERLAYMENT, ICE BARRIER MEMBRANE AT EAVE, NECESSARY FLASHINGS, AND NEW ASPHALT SHINGLES. WORK TO COMPLY WITH RCO CHAPTER 9 & MANUFACTURE INSTALLATION INSTRUCTIONS.
010-048004-00 | 010-N128A-07800 | 2024-08-01 | MMLSR2430587 |  | 0 | REPLACEMENT OF A SINGLE A/C UNIT OR HEAT PUMP LICENSE NUMBER: H01300
010-048005-00 | 010-H002-08000 | 2019-02-11 | EMEPR1902705 |  | 0 | UPGRADE FROM 100AMP SERVICE TO 200AMP
010-048005-00 | 010-H002-08000 | 2019-06-26 | EMEPR1912299 |  | 0 | BUILDING PERMIT/PLAN REVIEW: ALTR1906264 INSTALL ELEC AS PER DRAWINGS
010-048005-00 | 010-H002-08000 | 2019-02-07 | EMLSR1902498 |  | 0 | MLS SCOPE: TEMPORARY/FREESTANDING SERVICE (UP TO 200 AMPS DURING CONSTRUCTION)
010-048005-00 | 010-H002-08000 | 2019-07-16 | MMLSR1913826 |  | 0 | MLS SCOPE: REPLACEMENT OF A SINGLE FURNACE, A/C AND/OR HEAT PUMP LICENSE NUMBER: H00825 ¦ SCOPE ITEM: FURNACES / AIR HANDLERS / RTUS LICENSE NUMBER: H00825 ¦ SCOPE ITEM: AIR CONDITIONING (INCLUDING CONDENSERS, EVAPORATORS, COMPRESSORS)
010-048005-00 | 010-H002-08000 | 2019-02-06 | PMEPR1902464 |  | 0 | CUT OUT BASEMENT FLOOR TO GAIN ACCESS TO THE UNDERGROUND DRAIN. FOLLOWED THE BROKEN PIPE TO A 10INCH BY 6INCH CLAY WYE THAT WAS BROKEN. REPLACED THE PIPE AS PVC, BANDED ONTO THE CLAY WITH SHIELDED BANDS AND RAN PVC BACK TO THE STACK.
010-048005-00 | 010-H002-08000 | 2020-06-17 | EMEPR2011794 |  | 0 | UPGRADE THE CURRENT 100 AMP PANEL
010-048005-00 | 010-H002-08000 | 2019-06-26 | PMEPR1912301 |  | 0 | BUILDING PERMIT/PLAN REVIEW: ALTR1906264 INSTALL PLUMBING AS PER DRAWINGS
010-048005-00 | 010-H002-08000 | 2020-01-14 |  |  |  | FOR COMPL OF KIT AND BATH REMOD
010-048005-00 | 010-H002-08000 | 2019-08-16 | MMEPR1916507 |  | 0 | BUILDING PERMIT/PLAN REVIEW: ALTR1906264 REPLACE EXISTING AC AND FURNACE WITH NEW AC AND FURNACE. ALSO ADDING ADDITIONAL DUCTWORK LICENSE NUMBER: H00825 ¦ SCOPE ITEM: FURNACES / AIR HANDLERS / RTUS
010-048005-00 | 010-H002-08000 | 2019-06-21 | ALTR1906264 |  | 50000 | **REVISON 7/24/19 - ADDED CLOSET IN BEDROOM, RECONFIGURED MASTER BATHROOM AND ADDED CHASE TO SECOND FLOOR BATHROOM. - MRF** ALTER A 2 STORY FRAMED, 1 FAMILY DWELLING BY REMODELING KITCHEN, ADDING FULL BATH TO SECOND FLOOR PER PLAN. NEW PLUMBING THROU
010-048005-00 | 010-H002-08000 | 2019-06-26 | PMEPR1912301 |  | 0 | BUILDING PERMIT/PLAN REVIEW: ALTR1906264 INSTALL PLUMBING AS PER DRAWINGS
010-048005-00 | 010-H002-08000 | 2022-10-06 | RSWDR2240072 |  | 17411 | REMOVE EXISTING SHINGLE ROOF TO DECK AND REPLACE WITH NEW FELT UNDERLAYMENT, ICE BARRIER MEMBRANE AT EAVE, NECESSARY FLASHINGS, AND NEW ASPHALT SHINGLES. WORK TO COMPLY WITH RCO CHAPTER 9 & MANUFACTURE INSTALLATION INSTRUCTIONS. APPROVED PER COA IV-22-11
010-048008-00 | 010-H071-02900 | 2019-01-01 |  | REVI
010-048011-00 | 010-A060-08300 | 2022-10-28 | RSWDR2243422 |  | 10000 | REMOVE EXISTING SHINGLE ROOF TO DECK AND REPLACE WITH NEW FELT UNDERLAYMENT, ICE BARRIER MEMBRANE AT EAVE, NECESSARY FLASHINGS, AND NEW ASPHALT SHINGLES. WORK TO COMPLY WITH RCO CHAPTER 9 & MANUFACTURE INSTALLATION INSTRUCTIONS.
010-048012-00 | 010-J003-12400 | 2019-02-06 |  |  |  | RECK FOR REPAIRS/REMOD
010-048012-00 | 010-J003-12400 | 2020-06-08 | PMLSR2010885 |  | 0 | MLS SCOPE: WATER HEATER REPLACEMENT
010-048012-00 | 010-J003-12400 | 2020-06-08 | PMLSR2010884 |  | 0 | MLS SCOPE: WATER HEATER REPLACEMENT
010-048012-00 | 010-J003-12400 | 2020-06-08 | PMLSM2010886 |  | 0 | MLS SCOPE: WATER HEATER REPLACEMENT
010-048013-00 | 010-G028-03100 | 2023-10-06 | MMEPC2342579 |  | 0 | RTU replacement License Number: H00434 ¦ Scope Item: furnaces / air handlers / RTUs
010-048014-00 | 010-H065-00800 | 2019-11-21 | PMLSC1924218 |  | 0 | MLS SCOPE: BACKFLOW PREVENTER NEW OR REPLACEMENT
010-048018-00 | 010-M115-05100 | 2021-06-10 | RSWDR2121761 |  | 16425 | REMOVE EXISTING 11 WINDOW(S), 0 DOOR(S) AND REPLACE WITH NEW. WORK TO COMPLY WITH RCO 612, RCO 308, AND RCO 113.6.1 WITH A U VALUE OF 0.35 OR BETTER.WINDOWS INFO: REPLACING 11 WINDOWS WITH NEW LOCATED IN THE BEDROOMS, BATHROOM, LIVING ROOM AND DINING RO
010-048021-00 | 010-J020-01600 | 2021-08-27 | RSWDR2134114 |  | 2072 | Remove existing 3 window(s), 0 door(s) and replace with new. Work to comply with RCO 612, RCO 308, and RCO 113.6.1 with a U Value of 0.35 or Better.
010-048021-00 | 010-J020-01600 | 2023-11-01 | PMEPR2346509 |  | 0 | EXCAVATE BATHROOM, STARTING BY DRILLING A HOLE UP FROM THE BASEMENT INTO THE CONCRETE TO GET A STARTING LOCATION. REPLACE TOILET FLANGE LEAD BEND AN INCH AND A HALF DRAINAGE LINE TYING INTO 4 INCH CAST-IRON STACK. REMOVE VANITY AND TOILET PRIOR TO STARTI
010-048021-00 | 010-J020-01600 | 2024-05-17 | ACS2420289 |  | 40000 | PLAN REVIEW/BUILDING ORDER: UNSF2400097 COMPLETION OF THE WORK DESCRIBED ON THIS PERMIT DOES NOT COMPLY BIULDING ORDER NUMBER UNSF2400097 OR ANY OTHER BUILDING ORDER NUMBER ASSOCIATED WITH THIS PARCEL
010-048023-00 | 010-D026-03500 | 2019-10-10 | PMEPR1920740 |  | 0 | REPLACING SECTION OF 3 BUILDING DRAIN WITH 3 PVC AND COMPLIANT TRANSITION BANDS. REPAIR, REPLACE DEFECTIVE PIPE AND ASSOCIATED FITTINGS. ALL NEW DWV PIPE AND FITTINGS WILL COMPLY WITH ONE OF THE STANDARDS LISTED IN OPC TABLE 702.1, TABLE 702.2, AND 702.4
010-048024-00 | 010-K049-04900 | 2024-01-18 | RSWDR2403944 |  | 22000 | REMOVE EXISTING SHINGLE ROOF TO DECK AND REPLACE WITH NEW FELT UNDERLAYMENT, ICE BARRIER MEMBRANE AT EAVE, NECESSARY FLASHINGS, AND NEW ASPHALT SHINGLES. WORK TO COMPLY WITH RCO CHAPTER 9 & MANUFACTURE INSTALLATION INSTRUCTIONS.
010-048030-00 | 010-K012-03200 | 2024-11-18 | ROOFC2445748 |  | 9735 | BUILDING PERMIT TO REMOVE THE EXISTING ROOF COVERING, CONFIRM R-30 INSULATION AND INSTALL 60 MIL FULLY ADHERED EPDM MEMBRANE ROOFING SYSTEM ALONG WITH NEW PERIMETER AND PENETRATION FLASHINGS PER OBC SECTION 1507.13 ON 1-STORY REAR CARRIAGE HOUSE BUILDING
010-048030-00 | 010-K012-03200 | 2019-01-28 |  |  |  | ROOF REPAIRS
010-048031-00 | 010-J019-08400 | 2019-12-13 |  |  | 125855 | CRA (710) 10 YR (2020-2029) 100% ABT ON THE INCREASE IN BLDG VALUE DUE TO REMOD.
010-048031-00 | 010-J019-08400 | 2020-03-31 |  |  |  | DET GARAGE
010-048031-00 | 010-J019-08400 | 2019-01-18 |  |  |  | INT/EXT REMODEL
010-048034-00 | 010-J021-12800 | 2019-09-24 | PMEPR1919324 |  | 0 | BUILDING PERMIT/PLAN REVIEW: ALTR1905519 ALTER PLUMBING TO 1-1/2 BATH, KITCHEN AND WASHER
010-048034-00 | 010-J021-12800 | 2019-08-07 | MMEPR1915735 |  | 0 | GAS LINE TO FURNACE & STOVE LICENSE NUMBER: H00610
010-048034-00 | 010-J021-12800 | 2019-06-03 | ALTR1905519 |  | 98000 | ALTER A 2 STORY SFD BY REMODELING THE EXTERIOR AND INTERIOR. SCOPE OF WORK INCLUDES NEW ROOFING, WINDOWS, SIDING, DOORS, RECEPTACLES, LIGHTING FIXTURES, DRYWALL, INSULATION, PLUMBING FIXTURES, FURNACE, WATER HEATER, AND FINISHES. DETAILED SCOPE OF WORK I
010-048034-00 | 010-J021-12800 | 2019-06-11 | EMEPR1911191 |  | 0 | BUILDING PERMIT/PLAN REVIEW: ALTR1905519 INSTALL NEW 100 AMP SERVICE PANEL, REMODEL KITCHEN, INSTALL NEW DEVICES, SMOKE DETECTORS
010-048034-00 | 010-J021-12800 | 2019-06-11 | EMEPR1911191 |  | 0 | BUILDING PERMIT/PLAN REVIEW: ALTR1905519 INSTALL NEW 100 AMP SERVICE PANEL, REMODEL KITCHEN, INSTALL NEW DEVICES, SMOKE DETECTORS
010-048034-00 | 010-J021-12800 | 2020-02-21 | MMLSR2003840 |  | 0 | BUILDING PERMIT/PLAN REVIEW: ALTR1905519 MLS SCOPE: REPLACEMENT OF A SINGLE A/C UNIT OR HEAT PUMP LICENSE NUMBER: H00337 ¦ SCOPE ITEM: AIR CONDITIONING (INCLUDING CONDENSERS, EVAPORATORS, COMPRESSORS)
010-048036-00 | 010-I037-03100 | 2020-06-11 |  |  |  | RECHECK 2021 FOR DEMO OR REHAB
010-048036-00 | 010-I037-03100 | 2019-01-21 |  |  |  | RECK FOR REHAB/DEMO
010-048036-00 | 010-I037-03100 | 2022-08-05 |  |  |  | POSS DEMO OR REHAB
010-048036-00 | 010-I037-03100 | 2021-03-08 |  |  |  | RECHECK 2022 FOR DEMO OR REHAB
010-048036-00 | 010-I037-03100 | 2023-02-16 |  |  |  | POSS DEMO OR REHAB
010-048036-00 | 010-I037-03100 | 2024-01-03 |  |  |  | DEMO/REHAB
010-048039-00 | 010-I036-09100 | 2023-10-16 | MMLSR2343775 |  | 0 | MLS Scope: Replacement of a Single Furnace, A/C and/or Heat Pump License Number: H00150 ¦ Scope Item: furnaces / air handlers / RTUs
010-048041-00 | 010-B006-02500 | 2022-11-18 | PMLSR2246444 |  | 0 | MLS Scope: Water Heater Replacement
010-048042-00 | 010-J018-08100 | 2023-10-26 | RSWDR2345546 |  | 700 | Remove existing 0 window(s), 1 door(s) and replace with new. Work to comply with RCO 612, RCO 308, and RCO 113.6.1 with a U Value of 0.35 or Better. Doors Info: BASEMENT ENTRY DOOR
010-048042-00 | 010-J018-08100 | 2024-06-25 | MMLSR2426173 |  | 0 | MLS SCOPE: REPLACEMENT OF A SINGLE A/C UNIT OR HEAT PUMP LICENSE NUMBER: H00150 ¦ SCOPE ITEM: FURNACES / AIR HANDLERS / RTUS
010-048043-00 | 010-J008-02600 | 2023-08-03 | PMEPI2332662 |  | 5371 | ALTER TWO FAMILY 2 STORY DWELLING BY INSTALLING SUMP PUMP AND PIT ONLY
010-048043-00 | 010-J008-02600 | 2023-08-03 | EMEPR2332773 |  | 0 | BUILDING PERMIT/PLAN REVIEW: PMEPI2332662 INSTALL DEDICATED GFI OUTLET FOR SUMP PUMP.
010-048046-00 | 010-I028-02500 | 2021-07-12 | RSWDR2126733 |  | 19951 | REMOVE EXISTING 19 WINDOW(S), 0 DOOR(S) AND REPLACE WITH NEW. WORK TO COMPLY WITH RCO 612, RCO 308, AND RCO 113.6.1 WITH A U VALUE OF 0.35 OR BETTER.WINDOWS INFO: 1 DH AND 1 TWDH IN LIVING ROOM, 3 DH IN STAIRWAY 1, 2 DH AND TWDH IN DINING ROOM, 2 DH IN
010-048049-00 | 010-F018-09200 | 2020-03-06 | RSWDR2000859 |  | 12000 | REMOVE EXISTING 12 WINDOW(S), 2 DOOR(S) AND REPLACE WITH NEW. WORK TO COMPLY WITH RCO 612, RCO 308, AND RCO 113.6.1 WITH A U VALUE OF 0.35 OR BETTER. REMOVE EXISTING SHINGLE ROOF TO DECK AND REPLACE WITH NEW FELT UNDERLAYMENT, ICE BARRIER MEMBRANE AT E
010-048051-00 | 010-H054-12000 | 2019-02-04 | EMEPR1902241 |  | 0 | REPLACING ELECTRICAL METER SOCKET OUTSIDE OF HOME.
010-048051-00 | 010-H054-12000 | 2022-06-02 | DMGR2222288 |  | 115000 | PLAN APPROVAL: FINAL REVIEWED FOR COMPLIANCE UNDER: 2019 RESIDENTIAL CODE OF OHIO DESCRIPTION OF WORK: REPAIR DUE TO FIRE DAMAGE. SCOPE OF WORK TO INCLUDE SISTERING DAMAGED FLOOR JOISTS, REPAIR REAR GABLE WALL, NEW INSULATION, DRYWALL (1 HOUR RATED
010-048051-00 | 010-H054-12000 | 2019-04-09 | EMEPR1906623 |  | 0 | BUILDING PERMIT/PLAN REVIEW: ALTR1902090 REPLACE WIRING IN 2ND FLOOR BEDROOM BECAUSE OF A FIRE. BRING THE RECEPTACLES IN THIS ROOM UP TO CODE AND ADD SMOKE DETECTORS TO MEET CODE ALSO.
010-048051-00 | 010-H054-12000 | 2024-07-29 | EMEPR2430170 |  | 0 | BUILDING PERMIT/PLAN REVIEW: DMGR2417198 NEW WIRE IN KITCHEN 2 GFI AND CTSBATHROOMS AND SMOKE DETECTOR COMPLETION OF THE WORK DESCRIBED ON THIS PERMIT DOES NOT COMPLY BUILDING ORDER #UNSF2100035 OR ANY OTHER BUILDING ORDER ASSOCIATED WITH THIS PARCEL.
010-048051-00 | 010-H054-12000 | 2024-07-09 | PMEPR2428231 |  | 0 | BUILDING PERMIT/PLAN REVIEW: DMGR2417198 BATH AN HALF UPSTAIRS TOILET,SINK,TUBE DOWNSTAIRS SINK AND TOILET KITCHEN SINK WASHER, BOX WATERLINES
010-048051-00 | 010-H054-12000 | 2024-02-26 |  |  |  | DEMO/ REHAB
010-048060-00 | 010-B058-08200 | 2021-02-12 |  |  |  | INT REHAB
010-048060-00 | 010-B058-08200 | 2020-05-15 | RSWDR2001915 |  | 10000 | REMOVE EXISTING 8 WINDOW(S), 2 DOOR(S) AND REPLACE WITH NEW. WORK TO COMPLY WITH RCO 612, RCO 308, AND RCO 113.6.1 WITH A U VALUE OF 0.35 OR BETTER. REMOVE EXISTING EXTERIOR WALL COVERING SYSTEM AND REPLACE WITH NEW EXTERIOR SIDING OVER AN APPROVED WAT
010-048064-00 | 010-I003-01600 | 2019-02-15 |  |  |  | RECK FOR REHAB/OCCUP
010-048064-00 | 010-I003-01600 | 2019-11-22 | ALTC1912433 |  | 5000 | BUILDING PERMIT TO REMOVE NONSTRUCTURAL WALLS ALONG WITH ABANDONED ELECTRICAL , MECHANICAL AND PLUMBING SYSTEMS IN THE BASEMENT AND 1ST FLOOR TO CREATE AN UNFINISHED AND NON-OCCUPIED CONDITION IN AN EXISTING MIXED COMMERCIAL / MULTI-FAMILY BUILDING. A F
010-048069-00 | 010-A054-13200 | 2019-10-17 | MMLSR1921263 |  | 0 | MLS SCOPE: REPLACEMENT OF A SINGLE FURNACE, A/C AND/OR HEAT PUMP LICENSE NUMBER: H00425 ¦ SCOPE ITEM: AIR CONDITIONING (INCLUDING CONDENSERS, EVAPORATORS, COMPRESSORS)
010-048069-00 | 010-A054-13200 | 2024-08-19 | RSWDR2433728 |  | 20944 | REMOVE EXISTING SHINGLE ROOF TO DECK AND REPLACE WITH NEW FELT UNDERLAYMENT, ICE BARRIER MEMBRANE AT EAVE, NECESSARY FLASHINGS, AND NEW ASPHALT SHINGLES. WORK TO COMPLY WITH RCO CHAPTER 9 & MANUFACTURE INSTALLATION INSTRUCTIONS.
010-048073-00 | 010-K042-02200 | 2024-11-05 | EMEPR2444219 |  | 0 | Building Permit/Plan Review: ALTR2443156 EXPIRED PERMIT
010-048073-00 | 010-K042-02200 | 2024-11-05 | PMEPR2444221 |  | 0 | Building Permit/Plan Review: ALTR2443156 FINAL INSPECTION
010-048073-00 | 010-K042-02200 | 2024-11-05 | MMEPR2444217 |  | 0 | Building Permit/Plan Review: ALTR2443156 null License Number: HO9999
010-048073-00 | 010-K042-02200 | 2023-04-18 | MMEPR2316050 |  | 0 | BUILDING PERMIT/PLAN REVIEW: ALTR2316044 REMOVE AND REPLACE HVAC SYSTEM RELOCATE VENTS TO ACCOMADATE RELOCATED STAIRS LICENSE NUMBER: HO9999
010-048073-00 | 010-K042-02200 | 2023-04-18 | PMEPR2316048 |  | 0 | BUILDING PERMIT/PLAN REVIEW: ALTR2316044 SECOND BATH REPAIR PLUMBING IN BATHRROM 1 INSTALL NEW PLUMBING IN BATH 2
010-048073-00 | 010-K042-02200 | 2023-04-18 | EMEPR2316046 |  | 0 | BUILDING PERMIT/PLAN REVIEW: ALTR2316044 REWIRE TO ACCOMMODATE NEW BATHRROM AND RELOCATE STAIRWELL
010-048073-00 | 010-K042-02200 | 2023-04-18 | ALTR2316044 |  | 25000 | PLAN APPROVAL: FINAL REVIEWED FOR COMPLIANCE UNDER: 2019 RESIDENTIAL CODE OF OHIO USE/OCCUPANCY GROUP: 1, 2, 3 FAMILY DWELLING CONSTRUCTION TYPE: V-B DESCRIPTION OF WORK: ALTER A 2 STORY FRAMED, 1 FAMILY DWELLING BY RELOCATING STAIRWELL FROM THE
010-048077-00 | 010-B024-03300 | 2022-04-01 | EMEPR2213743 |  | 0 | RUN NEW ELECTRIC CURRENT FROM ELECTRIC PANEL TO HOT WATER TANK
010-048077-00 | 010-B024-03300 | 2022-04-01 | PMLSR2213738 |  | 0 | MLS SCOPE: WATER HEATER REPLACEMENT
010-048077-00 | 010-B024-03300 | 2022-04-01 | MMLSR2213736 |  | 0 | MLS SCOPE: REPLACEMENT OF A SINGLE FURNACE LICENSE NUMBER: H00300 ¦ SCOPE ITEM: FURNACES / AIR HANDLERS / RTUS
010-048077-00 | 010-B024-03300 | 2022-10-26 | EMEPR2243206 |  | 0 | REPLACE OVERHEAD SERVICE AND SERVICE ENTRANCE CABLE TO UNIT 2108
010-048082-00 | 010-I045-08300 | 2020-03-11 |  |  |  | INT/EXT REHAB
010-048082-00 | 010-I045-08300 | 2019-11-21 | ALTR1912383 |  | 70000 | ALTER A 2 STORY FRAMED, 1 FAMILY DWELLING BY FRAMING IN NEW ½ BATH ON FIRST FLOOR, AND INSTALLING WASHER AND DRYER ON SECOND FLOOR PER PLAN. NEW DRYWALL THROUGHOUT; INSTALL R-13 INSULATION IN ANY EXPOSED EXTERIOR WALL CAVITIES IF NO INSULATION PRESENT. S
010-048082-00 | 010-I045-08300 | 2019-11-21 | EMEPR1924237 |  | 0 | BUILDING PERMIT/PLAN REVIEW: ALTR1912383 WIRE NEW HALF BATH, KITCHEN, MASTER BATH, EXHAUST FANS AND ELECTRICAL BOX
010-048082-00 | 010-I045-08300 | 2019-11-21 | EMEPR1924237 |  | 0 | BUILDING PERMIT/PLAN REVIEW: ALTR1912383 WIRE NEW HALF BATH, KITCHEN, MASTER BATH, EXHAUST FANS AND ELECTRICAL BOX
010-048082-00 | 010-I045-08300 | 2021-05-10 | EMEPR2116797 |  | 0 | Replace weather head, riser, service entrance wire, meter, grounding system, panel
010-048082-00 | 010-I045-08300 | 2019-11-21 | MMEPR1924236 |  | 0 | BUILDING PERMIT/PLAN REVIEW: ALTR1912383 INSTALL NEW FURNACE AND A/C UNIT, INSTALL NEW DUCT WORK WHERE NEEDED LICENSE NUMBER: H00209
010-048082-00 | 010-I045-08300 | 2019-11-21 | PMEPR1924240 |  | 0 | BUILDING PERMIT/PLAN REVIEW: ALTR1912383 PLUMB NEW HALF BATH, PLUMB NEW MASTER BATH, DRAIN, WATER LINE, NEW WATER HEATER
010-048082-00 | 010-I045-08300 | 2019-11-21 | PMEPR1924240 |  | 0 | BUILDING PERMIT/PLAN REVIEW: ALTR1912383 PLUMB NEW HALF BATH, PLUMB NEW MASTER BATH, DRAIN, WATER LINE, NEW WATER HEATER
010-048082-00 | 010-I045-08300 | 2019-09-13 | RSWDR1904656 |  | 75000 | REMOVE EXISTING 12 WINDOW(S), 3 DOOR(S) AND REPLACE WITH NEW. WORK TO COMPLY WITH RCO 612, RCO 308, AND RCO 113.6.1 WITH A U VALUE OF 0.35 OR BETTER. REMOVE EXISTING EXTERIOR WALL COVERING SYSTEM AND REPLACE WITH NEW EXTERIOR SIDING OVER AN APPROVED WA
010-048082-00 | 010-I045-08300 | 2019-11-21 | MMEPR1924236 |  | 0 | BUILDING PERMIT/PLAN REVIEW: ALTR1912383 INSTALL NEW FURNACE AND A/C UNIT, INSTALL NEW DUCT WORK WHERE NEEDED LICENSE NUMBER: H00209
010-048090-00 | 010-G013-01400 | 2019-08-06 | EMEPC1915608 |  | 0 | BUILDING PERMIT/PLAN REVIEW: PLEX1906362 PLEX1906362 PARTIAL RENOVATION TO 12TH & 13TH FLOORS.
010-048090-00 | 010-G013-01400 | 2019-04-10 | FALRC1903274 |  | 0 | ALTER EXISTING FIRE ALARM SYSTEM FOR AEP ON THE 5TH FLOOR BY RELOCATING AND ADDING NOTIFICATION DEVICES FOR AN INTERIOR ALTERATION. REFERENCE B.P. ALTC1902194 - (5) A/V DEVICES.
010-048090-00 | 010-G013-01400 | 2019-04-10 | FALRC1903274 |  | 0 | ALTER EXISTING FIRE ALARM SYSTEM FOR AEP ON THE 5TH FLOOR BY RELOCATING AND ADDING NOTIFICATION DEVICES FOR AN INTERIOR ALTERATION. REFERENCE B.P. ALTC1902194 - (5) A/V DEVICES.
010-048090-00 | 010-G013-01400 | 2019-07-01 | FALRC1906671 |  | 0 | ALTER EXISTING FIRE ALARM SYSTEM FOR AEP ON THE 13TH FLOOR BY INSTALLING NOTIFICATION DEVICES FOR AN INTERIOR ALTERATION. REFERENCE B.P. ALTC1905689 - (2) A/V UNITS.
010-048090-00 | 010-G013-01400 | 2019-07-01 | FALRC1906671 |  | 0 | ALTER EXISTING FIRE ALARM SYSTEM FOR AEP ON THE 13TH FLOOR BY INSTALLING NOTIFICATION DEVICES FOR AN INTERIOR ALTERATION. REFERENCE B.P. ALTC1905689 - (2) A/V UNITS.
010-048090-00 | 010-G013-01400 | 2019-08-02 | FALRC1907923 |  | 0 | ALTER EXISTING FIRE ALARM SYSTEM FOR AEP ON THE FIRST FLOOR BY RELOCATING A NOTIFICATION DEVICE FOR AN INTERIOR ALTERATION. REFERENCE B.P. ALTC1903459 - (1) A/V DEVICE.
010-048090-00 | 010-G013-01400 | 2019-08-02 | FALRC1907923 |  | 0 | ALTER EXISTING FIRE ALARM SYSTEM FOR AEP ON THE FIRST FLOOR BY RELOCATING A NOTIFICATION DEVICE FOR AN INTERIOR ALTERATION. REFERENCE B.P. ALTC1903459 - (1) A/V DEVICE.
010-048090-00 | 010-G013-01400 | 2019-05-16 | FSUPC1904805 |  | 0 | 1 RIVERSIDE PLAZA. 29 SPRINKLERS. REFERENCE BLDG. PERMIT #ALTC1903459. ALTERATION TO FIRE SPRINKLER SYSTEM FOR REMODEL TO 2ND FLOOR COFFEE SHOP AREA. AEP OFFICE BUILDING.
010-048090-00 | 010-G013-01400 | 2019-05-16 | FSUPC1904805 |  | 0 | 1 RIVERSIDE PLAZA. 29 SPRINKLERS. REFERENCE BLDG. PERMIT #ALTC1903459. ALTERATION TO FIRE SPRINKLER SYSTEM FOR REMODEL TO 2ND FLOOR COFFEE SHOP AREA. AEP OFFICE BUILDING.
010-048090-00 | 010-G013-01400 | 2019-05-24 | FSUPC1905163 |  | 0 | 1 RIVERSIDE PLAZA. 161 SPRINKLERS. AEP. ALTERATION TO FIRE SPRINKLER SYSTEM TO REPLACE EXISTING SPRINKLERS ON OFFICE AREA OF 12TH FLOOR, SAME TYPE AS EXISTING. STAND ALONE PERMIT.
010-048090-00 | 010-G013-01400 | 2019-05-24 | FSUPC1905163 |  | 0 | 1 RIVERSIDE PLAZA. 161 SPRINKLERS. AEP. ALTERATION TO FIRE SPRINKLER SYSTEM TO REPLACE EXISTING SPRINKLERS ON OFFICE AREA OF 12TH FLOOR, SAME TYPE AS EXISTING. STAND ALONE PERMIT.
010-048090-00 | 010-G013-01400 | 2019-05-24 | FSUPC1905165 |  | 0 | 1 RIVERSIDE PLAZA. 161 SPRINKLERS. AEP. ALTERATION TO FIRE SPRINKLER SYSTEM TO REPLACE EXISTING SPRINKLERS ON OFFICE AREA OF 13TH FLOOR, SAME TYPE AS EXISTING. STAND ALONE PERMIT.
010-048090-00 | 010-G013-01400 | 2019-05-24 | FSUPC1905165 |  | 0 | 1 RIVERSIDE PLAZA. 161 SPRINKLERS. AEP. ALTERATION TO FIRE SPRINKLER SYSTEM TO REPLACE EXISTING SPRINKLERS ON OFFICE AREA OF 13TH FLOOR, SAME TYPE AS EXISTING. STAND ALONE PERMIT.
010-048090-00 | 010-G013-01400 | 2019-01-17 | MMEPC1901161 |  | 0 | BUILDING PERMIT/PLAN REVIEW: ALTC1803732 REPLACE EXISTING DUCT AND DIFFUSERS, DEMO EXISTING TANK PER ALTC1803732 LICENSE NUMBER: H00845 ¦ SCOPE ITEM: DUCTWORK / DAMPERS
010-048090-00 | 010-G013-01400 | 2019-07-11 | MMEPC1913404 |  | 0 | BUILDING PERMIT/PLAN REVIEW: ALTC1905689 DUCT MODIFICATIONS TO ACCOMMODATE NEW FLOOR PLAN LICENSE NUMBER: H00425 ¦ SCOPE ITEM: VAV BOXES
010-048090-00 | 010-G013-01400 | 2019-07-17 | MMEPC1913941 |  | 0 | BUILDING PERMIT/PLAN REVIEW: ALTC1905244 SELECT DEMO. REMOVE TRUNKS FROM VAV'S. RELOCATE STATS. REMOVE KITCHEN EXHAUST DUCT & FAN. INSTALL NEW LOW PRESSURE VAV DUCT WORK & BRANCHES. INSTALL NEW FAN & SUPPLY DUCT IN KITCHEN. INSTALL NEW HOOD EXHAUST AND
010-048090-00 | 010-G013-01400 | 2019-01-17 | PMEPC1901164 |  | 0 | BUILDING PERMIT/PLAN REVIEW: ALTC1803732 DEMO PLUMBING FIXTURES AND CAP OFF EXISTING PLUMBING PER ALTC1803732
010-048090-00 | 010-G013-01400 | 2019-06-11 | PMEPC1911150 |  | 0 | BUILDING PERMIT/PLAN REVIEW: ALTC1903459 NEW SANITARY WAST, VENT AND WATER, TO OWNER PROVIDED FIXTURES.
010-048090-00 | 010-G013-01400 | 2019-12-02 | ACS1912774 |  | 0 | ADVANCED CONSTRUCTION START IN ON FLOORS 3,4 AND 5 WITHIN-IN AN EXISTING HIGH RISE BUILDING. WORK INCLUDES REMOVAL OF FIRE SUPPRESSION ITEMS ONLY SUCH AS SPRINKLER PIPING AND HEADS. APPLICANT PROCEEDS AT OWN RISK. WORK PERMITTED TO PROCEED TO POINT OF FI
010-048090-00 | 010-G013-01400 | 2019-12-02 | ACS1912774 |  | 0 | ADVANCED CONSTRUCTION START IN ON FLOORS 3,4 AND 5 WITHIN-IN AN EXISTING HIGH RISE BUILDING. WORK INCLUDES REMOVAL OF FIRE SUPPRESSION ITEMS ONLY SUCH AS SPRINKLER PIPING AND HEADS. APPLICANT PROCEEDS AT OWN RISK. WORK PERMITTED TO PROCEED TO POINT OF FI
010-048090-00 | 010-G013-01400 | 2019-12-27 | EMEPC1926822 |  | 0 | BUILDING PERMIT/PLAN REVIEW: ALTC1910827 ALTC1910827 NUMBER OF DEVICES BEING INSTALLED: (10)
010-048090-00 | 010-G013-01400 | 2020-02-05 | EMEPC2002699 |  | 0 | BUILDING PERMIT/PLAN REVIEW: ALTC1909816 ALTC1909816 RENOVATION OF EXISTING FITNESS CENTER. NUMBER OF DEVICES BEING INSTALLED: (188)
010-048090-00 | 010-G013-01400 | 2020-08-10 | FALRC2007408 |  | 0 | ALTER EXISTING FIRE ALARM SYSTEM FOR AEP BY INSTALLING TWO NEW RELAYS TO SUPERVISE BACK FLOW PREVENTERS. STAND ALONE PERMIT. SECTION 901.7 OF THE OHIO FIRE CODE REQUIRES THE FIRE CODE OFFICIAL TO BE NOTIFIED OF ANY IMPAIRMENT OF THE FIRE PROTECTION SYSTE
010-048090-00 | 010-G013-01400 | 2020-08-10 | FALRC2007408 |  | 0 | ALTER EXISTING FIRE ALARM SYSTEM FOR AEP BY INSTALLING TWO NEW RELAYS TO SUPERVISE BACK FLOW PREVENTERS. STAND ALONE PERMIT. SECTION 901.7 OF THE OHIO FIRE CODE REQUIRES THE FIRE CODE OFFICIAL TO BE NOTIFIED OF ANY IMPAIRMENT OF THE FIRE PROTECTION SYSTE
010-048090-00 | 010-G013-01400 | 2019-12-02 | FSUPC1912771 |  | 0 | 1 RIVERSIDE PLAZA. 65 SPRINKLERS. REFERENCE BLDG. PERMIT #ALTC1909203. ALTERATION TO FIRE SPRINKLER SYSTEM FOR REMODEL TO ELEVATOR LOBBY AND COMMON CORRIDOR ON FLOORS 3, 4, & 5. AEP HEADQUARTERS BUILDING.
010-048090-00 | 010-G013-01400 | 2019-12-02 | FSUPC1912771 |  | 0 | 1 RIVERSIDE PLAZA. 65 SPRINKLERS. REFERENCE BLDG. PERMIT #ALTC1909203. ALTERATION TO FIRE SPRINKLER SYSTEM FOR REMODEL TO ELEVATOR LOBBY AND COMMON CORRIDOR ON FLOORS 3, 4, & 5. AEP HEADQUARTERS BUILDING.
010-048090-00 | 010-G013-01400 | 2019-12-26 | FSUPC1913717 |  | 0 | 1 RIVERSIDE PLAZA. 69 SPRINKLERS. REFERENCE BLDG. PERMIT #ALTC1909816. ALTERATION TO FIRE SPRINKLER SYSTEM FOR REMODEL TO 1ST FLOOR LEVEL FITNESS CENTER. AEP.
010-048090-00 | 010-G013-01400 | 2019-12-26 | FSUPC1913717 |  | 0 | 1 RIVERSIDE PLAZA. 69 SPRINKLERS. REFERENCE BLDG. PERMIT #ALTC1909816. ALTERATION TO FIRE SPRINKLER SYSTEM FOR REMODEL TO 1ST FLOOR LEVEL FITNESS CENTER. AEP.
010-048090-00 | 010-G013-01400 | 2020-01-21 | MMEPC2001407 |  | 0 | BUILDING PERMIT/PLAN REVIEW: ALTC1909816 PER THE DRAWINGS, SHEET METAL AS SHOWN, FIRE DAMPERS AS SHOWN, VAV BOXES AS SHOWN. LICENSE NUMBER: H00845 ¦ SCOPE ITEM: VAV BOXES
010-048090-00 | 010-G013-01400 | 2019-12-26 | PMEPC1926699 |  | 0 | BUILDING PERMIT/PLAN REVIEW: ALTC1910827 REMOVE & DISPOSE PORTION OF EXISTING SUPPLY AND RETURN WATER LINES FROM SINK/APPLIANCES IN EXISTING KITCHENETTE. DEMO/REMOVE EXISTING SANITARY DRAIN LINES AND VENT PIPE FROM EXISTING KITCHENETTE. FURNISH AND INST
010-048090-00 | 010-G013-01400 | 2020-01-09 | PMEPC2000579 |  | 0 | BUILDING PERMIT/PLAN REVIEW: ALTC1909203 FIXTURE REPLACEMENT ON 3RD FLOOR MEN AND WOMEN RESTROOM.
010-048090-00 | 010-G013-01400 | 2020-01-21 | PMEPC2001409 |  | 0 | BUILDING PERMIT/PLAN REVIEW: ALTC1909816 AS SHOWN ON THE DRAWINGS: SANITARY WASTE, VENT PIPING, STORM PIPING, DOMESTIC WATER, PLUMBING FIXTURES AND EQUIPMENT, FLOOR DRAINS AND ACCESSORIES.
010-048090-00 | 010-G013-01400 | 2019-09-30 | ACS1910253 |  | 0 | ADVANCED CONSTRUCTION START ON THE 25TH FLOOR WITHIN-IN AN EXISTING HIGH RISE BUILDING. WORK INCLUDES REMOVAL OF FIRE SUPPRESSION ITEMS ONLY SUCH AS SPRINKLER PIPING AND HEADS. APPLICANT PROCEEDS AT OWN RISK. WORK PERMITTED TO PROCEED TO POINT OF FIRST I
010-048090-00 | 010-G013-01400 | 2019-09-30 | ACS1910253 |  | 0 | ADVANCED CONSTRUCTION START ON THE 25TH FLOOR WITHIN-IN AN EXISTING HIGH RISE BUILDING. WORK INCLUDES REMOVAL OF FIRE SUPPRESSION ITEMS ONLY SUCH AS SPRINKLER PIPING AND HEADS. APPLICANT PROCEEDS AT OWN RISK. WORK PERMITTED TO PROCEED TO POINT OF FIRST I
010-048090-00 | 010-G013-01400 | 2019-11-25 | ALTC1912501 |  | 55000 | BUILDING PERMIT TO RELOCATE OFFICE PARTITION WALLS TO CREATE NEW OFFICES ON THE 25TH FLOOR OF AN EXISTING HIGH RISE BUILDING. SEPARATE TRADE PERMITS REQUIRED FOR ASSOCIATED ELECTRICAL WORK. SPRINKLER CONTRACTOR TO DETERMINE IF ANY SPRINKLER HEADS NEED
010-048090-00 | 010-G013-01400 | 2019-08-20 | EMEPC1916652 |  | 0 | BUILDING PERMIT/PLAN REVIEW: ALTC1905244 ALTC1905244 RENOVATION TO THE CAFE LOCATED ON THE 2ND FLOOR. NUMBER OF DEVICES BEING INSTALLED: (159)
010-048090-00 | 010-G013-01400 | 2019-09-23 | EMEPC1919210 |  | 0 | BUILDING PERMIT/PLAN REVIEW: ALTC1905689 ELECTRIC WORK NEEDED FOR PROJECT
010-048090-00 | 010-G013-01400 | 2019-10-11 | EMEPC1920826 |  | 0 | BUILDING PERMIT/PLAN REVIEW: PLEX1910433 PLEX1910433 RENOVATION TO 25TH FLOOR.
010-048090-00 | 010-G013-01400 | 2019-11-25 | EMEPC1924483 |  | 0 | BUILDING PERMIT/PLAN REVIEW: ALTC1909203 ALTC1909203 CORRIDOR AND ELEVATOR RENOVATION ON 3RD, 4TH, 5TH FLOORS. NUMBER OF DEVICES BEING INSTALLED: (75)
010-048090-00 | 010-G013-01400 | 2019-08-16 | FALRC1908482 |  | 0 | ALTER EXISTING FIRE ALARM SYSTEM FOR AEP IN TEH CAFE ON THE SECOND FLOOR BY INSTALLING NEW DEVICES FOR AN INTERIOR ALTERATION. REFERENCE B.P. ALTC1905244 - (3) A/V DEVICES, (1) HOOD/SUPPRESSION ALARM.
010-048090-00 | 010-G013-01400 | 2019-08-16 | FALRC1908482 |  | 0 | ALTER EXISTING FIRE ALARM SYSTEM FOR AEP IN TEH CAFE ON THE SECOND FLOOR BY INSTALLING NEW DEVICES FOR AN INTERIOR ALTERATION. REFERENCE B.P. ALTC1905244 - (3) A/V DEVICES, (1) HOOD/SUPPRESSION ALARM.
010-048090-00 | 010-G013-01400 | 2019-11-12 | FALRC1911995 |  | 0 | ALTER EXISTING FIRE ALARM SYSTEM FOR AMERICAN ELECTRIC POWER BY REMOVING DEVICES FROM CEILING AND RE-INSTALLING NEW DRYWALL AND ACOUSTIC CEILING IN SAME LOCATIONS. NO NEW DEVICES OR RELOCATING DEVICES AS A PART OF THIS PROJECT. REFERENCE B.P. ALTC1909203
010-048090-00 | 010-G013-01400 | 2019-11-12 | FALRC1911995 |  | 0 | ALTER EXISTING FIRE ALARM SYSTEM FOR AMERICAN ELECTRIC POWER BY REMOVING DEVICES FROM CEILING AND RE-INSTALLING NEW DRYWALL AND ACOUSTIC CEILING IN SAME LOCATIONS. NO NEW DEVICES OR RELOCATING DEVICES AS A PART OF THIS PROJECT. REFERENCE B.P. ALTC1909203
010-048090-00 | 010-G013-01400 | 2019-01-15 | ALTC1900350 |  | 22500 | BUILDING PERMIT TO INSTALL NEW DEMOUNTABLE ROOM PARTITION WALLS TO FORM NEW OFFICES ON THE 22ND AND 29TH FLOORS IN AN EXISTING AEP HIGH RISE BUILDING. REMOVAL OF AN EXISTING WALLS AND DOORS ARE ALSO PART OF THIS PERMIT. NO MECHANICAL OR PLUMBING WORK ASS
010-048090-00 | 010-G013-01400 | 2019-03-13 | ALTC1902087 |  | 2000 | BUILDING PERMIT TO INSTALL NEW DEMOUNTABLE ROOM PARTITION WALLS TO FORM NEW OFFICES ON THE 22ND AND 29TH FLOORS IN AN EXISTING AEP HIGH RISE BUILDING. REMOVAL OF AN EXISTING WALLS AND DOORS ARE ALSO PART OF THIS PERMIT. NO MECHANICAL OR PLUMBING WORK A
010-048090-00 | 010-G013-01400 | 2019-04-15 | ALTC1903459 |  | 350000 | 1 RIVERSIDE PLAZA, SECOND FLOOR PLAN APPROVAL: CONDITIONAL (SEE PAGE 2) REVIEWED FOR COMPLIANCE UNDER: 2017 OBC AND ICC A117.1-2009 WITH MODIFICATIONS IN OBC 1112.0. WORK NOT INCLUDED IN THIS APPROVAL: FIRE ALARM, FIRE SUPPRESSION USE/OCCUPANCY GR
010-048090-00 | 010-G013-01400 | 2019-05-28 | ALTC1905244 |  | 3000000 | 1 RIVERSIDE PLAZA PLAN APPROVAL: CONDITIONAL (SEE PAGE 2) REVIEWED FOR COMPLIANCE UNDER: 2017 OBC AND ICC A117.1-2009 WITH MODIFICATIONS IN OBC 1112.0. WORK NOT INCLUDED IN THIS APPROVAL: FIRE ALARM, FIRE SUPPRESSION USE/OCCUPANCY GROUP: B CONSTR
010-048090-00 | 010-G013-01400 | 2019-06-06 | ALTC1905689 |  | 55000 | BUILDING PERMIT TO INSTALL NEW DEMOUNTABLE ROOM PARTITION WALLS TO FORM NEW OFFICES ON THE 12TH AND 13 FLOORS IN AN EXISTING AEP HIGH RISE BUILDING. REMOVAL OF AN EXISTING WALLS AND DOORS ARE ALSO PART OF THIS PERMIT. NO MECHANICAL OR PLUMBING WORK ASS
010-048090-00 | 010-G013-01400 | 2019-01-21 | EMEPC1901331 |  | 0 | BUILDING PERMIT/PLAN REVIEW: ALTC1803732 ALTC1803732 SMALL INTERIOR ALTERATIONS ON 4TH FLOOR. NUMBER OF DEVICES INSTALLED: (27)
010-048090-00 | 010-G013-01400 | 2019-01-28 | EMEPC1901757 |  | 0 | BUILDING PERMIT/PLAN REVIEW: ALTC1900350 ALTC1900350 AEP SPLITTING (2) LARGE ROOMS INTO (5) SMALLER OFFICES WITH DEMOUNTABLE PARTITIONS. ADDING LIGHT SWITCHES AND OUTLETS IN THESE DEMOUNTABLE WALLS. NUMBER OF DEVICES BEING INSTALLED: (10)
010-048090-00 | 010-G013-01400 | 2019-04-01 | EMEPC1906064 |  | 0 | PROVIDE ELECTRICAL SERVICE FOR SMALL CELL TOWER INCLUDING NEW METER BASE AND DISCONNECT
010-048090-00 | 010-G013-01400 | 2019-04-17 | EMEPC1907106 |  | 0 | BUILDING PERMIT/PLAN REVIEW: PLEX1902926 PLEX1902926 RENOVATION TO 5TH FLOOR.
010-048090-00 | 010-G013-01400 | 2019-06-13 | EMEPC1911389 |  | 0 | BUILDING PERMIT/PLAN REVIEW: ALTC1903459 ALTC1903459 INTERIOR ALTERATIONS OF CAFE AND CONFERENCE ROOM ON 2ND FLOOR. NUMBER OF DEVICES BEING INSTALLED: (80)
010-048090-00 | 010-G013-01400 | 2023-07-17 | EMEPC2329402 |  | 0 | ADDITION OF RECEPTACLES FOR TELECOM CLOSETS.
010-048090-00 | 010-G013-01400 | 2023-05-08 | ALTC2318879 |  | 1100000 | PLAN APPROVAL: CONDITIONAL: SEE CONDITIONS OF PLAN APPROVAL REVIEWED FOR COMPLIANCE UNDER: 2017 OBC AND ICC A117.1-2009 WITH MODIFICATIONS IN OBC 1112.0. WORK NOT APPLICABLE: PLUMBING / MECHANICAL / ELECTRICAL / FIRE ALARM / FIRE SUPPRESSION P
010-048090-00 | 010-G013-01400 | 2023-02-21 | EMEPC2308425 |  | 0 | DISCONNECT/RECONNECT FOR FIRE PUMP REPLACEMENT BY FIRE PROTECTION CONTRACTOR. IMPAIRMENT PLAN MUST BE APPROVED BY THE FIRE DEPARTMENT AND BE ON SITE.
010-048090-00 | 010-G013-01400 | 2022-03-31 | FSUPC2213498 |  | 0 | 1 RIVERSIDE DR (GARAGE) REFERENCE BUILDING PERMIT #N/A REPLACEMENT OF 1068 SPRINKLERS IN PARKING GARAGE- NFPA 13
010-048090-00 | 010-G013-01400 | 2022-03-15 | FSUPC2211008 |  | 0 | FIRE SUPPRESSION PERMIT TO REPLACE (6) SPRINKLERS SYSTEM DRY PIPE VALVES AND ALL ITS COMPONENTS IN THE PARKING GARAGE OF AEP. (3) IN EAST ROOM RISER ROOM AND (3) IN THE WEST RISER ROOM A,B,D,E,F,&G SPECS PROVIDED. A FINAL INSPECTION WILL BE REQUIRED TO C
010-048090-00 | 010-G013-01400 | 2022-03-31 | FSUPC2213498 |  | 0 | 1 RIVERSIDE DR (GARAGE) REFERENCE BUILDING PERMIT #N/A REPLACEMENT OF 1068 SPRINKLERS IN PARKING GARAGE- NFPA 13
010-048090-00 | 010-G013-01400 | 2020-09-23 | FSUPC2009060 |  | 0 | 1 RIVERSIDE PLAZA. AEP PARKING GARAGE. ALTERATION TO GARAGE DRY FIRE SPRINKLER SYSTEMS TO REPLACE EXISTING SINGLE CHECK BACKFLOW PREVENTERS WITH NEW DOUBLE CHECK REDUCED PRESSURE BACKFLOW PREVENTERS, EAST AND WEST VALVE ROOMS. ORDINARY HAZARD GROUP I.
010-048090-00 | 010-G013-01400 | 2020-11-06 | PMEPC2023305 |  | 0 | BUILDING PERMIT/PLAN REVIEW: ALTC2009341 PLUMBING PER APPROVED PLANS
010-048090-00 | 010-G013-01400 | 2020-10-01 | ALTC2009341 |  | 55000 | 1 RIVERSIDE PLAZA, COLUMBUS, OH 43215 COMMERCIAL RENOVATION - 16TH FLOOR MOTHER'S ROOM PLAN APPROVAL: FINAL REVIEWED FOR COMPLIANCE UNDER: 2017 OBC AND ICC A117.1-2009 WITH MODIFICATIONS IN OBC 1112.0. WORK NOT INCLUDED IN THIS APPROVAL: N/A
010-048090-00 | 010-G013-01400 | 2020-11-03 | EMEPC2022979 |  | 0 | BUILDING PERMIT/PLAN REVIEW: ALTC2009341 ALTC2009341 RENOVATION OF EXISTING OFFICE SPACE TO CREATE A NURSING AND MOTHER'S ROOM. NUMBER OF DEVICES BEING INSTALLED: (21)
010-048090-00 | 010-G013-01400 | 2020-09-23 | FSUPC2009060 |  | 0 | 1 RIVERSIDE PLAZA. AEP PARKING GARAGE. ALTERATION TO GARAGE DRY FIRE SPRINKLER SYSTEMS TO REPLACE EXISTING SINGLE CHECK BACKFLOW PREVENTERS WITH NEW DOUBLE CHECK REDUCED PRESSURE BACKFLOW PREVENTERS, EAST AND WEST VALVE ROOMS. ORDINARY HAZARD GROUP I.
010-048090-00 | 010-G013-01400 | 2021-05-14 | ALTC2117787 |  | 25000 | PLAN APPROVAL: FINAL REVIEWED FOR COMPLIANCE UNDER: 2017 OBC AND ICC A117.1-2009 WITH MODIFICATIONS IN OBC 1112.0. WORK NOT INCLUDED IN THIS APPROVAL: ELECTRICAL, PLUMBING, MECHANICAL USE/OCCUPANCY GROUP: U (UTILITY) CONSTRUCTION TYPE: II-B DESC
010-048090-00 | 010-G013-01400 | 2021-06-09 | ALTC2121506 |  | 25000 | 1 RIVERSIDE PLAZA, COLUMBUS, OH 43215 REMOVE TELLER LINE CONSTRUCT PARTITION FOR 2 NEW ATMS PLAN APPROVAL: CONDITIONAL – CONTINGENT UPON SUBMITTAL/APPROVAL OF MODIFICATIONS TO SPRINKLER SYSTEM REVIEWED FOR COMPLIANCE UNDER: 2017 OBC AND ICC A117.
010-048090-00 | 010-G013-01400 | 2021-08-05 | ALTC2130805 |  | 195000 | PLAN APPROVAL: CONDITIONAL: SEE CONDITIONS OF PLAN APPROVAL. REVIEWED FOR COMPLIANCE UNDER: 2017 OBC AND ICC A117.1-2009 WITH MODIFICATIONS IN OBC 1112.0. WORK NOT INCLUDED IN THIS APPROVAL: PLUMBING, FIRE ALARM, FIRE SUPPRESSION PROJECT USE/OCCU
010-048090-00 | 010-G013-01400 | 2021-07-08 | EMEPC2126189 |  | 0 | BUILDING PERMIT/PLAN REVIEW: ALTC2117787 METER INSTALLATION FOR NEW SERVICE AT CELL TOWER SITE.
010-048090-00 | 010-G013-01400 | 2021-07-13 | EMEPC2126919 |  | 0 | BUILDING PERMIT/PLAN REVIEW: ALTC2121506 ALTC2121506 REVISION TO EXISTING CREDIT UNION
010-048090-00 | 010-G013-01400 | 2021-09-16 | EMEPC2136807 |  | 0 | BUILDING PERMIT/PLAN REVIEW: ALTC2130805 ATLC2130805 RENOVATION TO 20TH FLOOR
010-048090-00 | 010-G013-01400 | 2021-07-30 | FALRC2129723 |  | 0 | ALTER EXISTING FIRE ALARM SYSTEM FOR AEP ON THE 14TH FLOOR BY INSTALLING RELAYS TO MONITOR RADIO SYSTEM. STAND ALONE PERMIT. SECTION 901.7 OF THE OHIO FIRE CODE REQUIRES THE FIRE CODE OFFICIAL TO BE NOTIFIED OF ANY IMPAIRMENT OF THE FIRE PROTECTION SYSTE
010-048090-00 | 010-G013-01400 | 2021-07-30 | FALRC2129723 |  | 0 | ALTER EXISTING FIRE ALARM SYSTEM FOR AEP ON THE 14TH FLOOR BY INSTALLING RELAYS TO MONITOR RADIO SYSTEM. STAND ALONE PERMIT. SECTION 901.7 OF THE OHIO FIRE CODE REQUIRES THE FIRE CODE OFFICIAL TO BE NOTIFIED OF ANY IMPAIRMENT OF THE FIRE PROTECTION SYSTE
010-048090-00 | 010-G013-01400 | 2021-06-24 | FSUPC2124061 |  | 0 | 1 RIVERSIDE PLAZA, 1ST FLOOR REFERENCE BUILDING PERMIT #ALTC2121506 ALTERATION TO EXISTING FIRE SPRINKLER SYSTEM TO RELOCATE ONE SPRINKLER AT ATM MACHINE LOCATION.
010-048090-00 | 010-G013-01400 | 2021-06-24 | FSUPC2124061 |  | 0 | 1 RIVERSIDE PLAZA, 1ST FLOOR REFERENCE BUILDING PERMIT #ALTC2121506 ALTERATION TO EXISTING FIRE SPRINKLER SYSTEM TO RELOCATE ONE SPRINKLER AT ATM MACHINE LOCATION.
010-048090-00 | 010-G013-01400 | 2021-09-09 | FSUPC2135662 |  | 0 | 1 RIVERSIDE PLAZA, FLOOR 20, AEP REFERENCE BUILDING PERMIT #ALTC2130805 ALTERATION TO EXISTING FIRE SPRINKLER SYSTEM TO RELOCATE 5 SPRINKLER LOCATIONS AND REPLACE EXISTING SPRINKLERS WITH NEW SPRINKLERS.
010-048090-00 | 010-G013-01400 | 2021-09-09 | FSUPC2135662 |  | 0 | 1 RIVERSIDE PLAZA, FLOOR 20, AEP REFERENCE BUILDING PERMIT #ALTC2130805 ALTERATION TO EXISTING FIRE SPRINKLER SYSTEM TO RELOCATE 5 SPRINKLER LOCATIONS AND REPLACE EXISTING SPRINKLERS WITH NEW SPRINKLERS.
010-048090-00 | 010-G013-01400 | 2021-09-15 | MMEPC2136554 |  | 0 | BUILDING PERMIT/PLAN REVIEW: ALTC2130805 RELOCATE AIR DEVICES ON 20TH FLOOR LICENSE NUMBER: H00845 ¦ SCOPE ITEM: VAV BOXES
010-048090-00 | 010-G013-01400 | 2021-08-10 | PMEPC2131395 |  | 0 | BUILDING PERMIT/PLAN REVIEW: PLEX2122564 NEW SANITARY FOR SERVICE LEVEL KITCHEN PER APPROVED PLANS.
010-048090-00 | 010-G013-01400 | 2019-08-08 | FSUPC1908166 |  | 0 | 1 RIVERSIDE PL. 130 SPRINKLERS. REFERENCE BLDG. PERMIT #ALTC1905244. ALTERATION TO FIRE SPRINKLER SYSTEM FOR REMODEL TO 2ND FLOOR CAFÉ AREA. AMERICAN ELECTRIC POWER.
010-048090-00 | 010-G013-01400 | 2019-08-08 | FSUPC1908166 |  | 0 | 1 RIVERSIDE PL. 130 SPRINKLERS. REFERENCE BLDG. PERMIT #ALTC1905244. ALTERATION TO FIRE SPRINKLER SYSTEM FOR REMODEL TO 2ND FLOOR CAFÉ AREA. AMERICAN ELECTRIC POWER.
010-048090-00 | 010-G013-01400 | 2019-09-26 | FSUPC1910135 |  | 0 | 1 RIVERSIDE PLAZA. 32 SPRINKLERS. REFERENCE BLDG. PERMIT #ALTC1905689. ALTERATION TO FIRE SPRINKLER SYSTEM FOR REMODEL TO 25TH FLOOR OFFICE SPACE. AEP.
010-048090-00 | 010-G013-01400 | 2019-09-26 | FSUPC1910135 |  | 0 | 1 RIVERSIDE PLAZA. 32 SPRINKLERS. REFERENCE BLDG. PERMIT #ALTC1905689. ALTERATION TO FIRE SPRINKLER SYSTEM FOR REMODEL TO 25TH FLOOR OFFICE SPACE. AEP.
010-048090-00 | 010-G013-01400 | 2019-11-25 | MMEPC1924414 |  | 0 | BUILDING PERMIT/PLAN REVIEW: ALTC1909203 REPLACING SUPPLY AND RETURN AIR GRILLS. INSTALL DIFFUSES, STATS AND EXHAUST , DUCT WORK LICENSE NUMBER: H00137 ¦ SCOPE ITEM: DUCTWORK / DAMPERS LICENSE NUMBER: H00137 ¦ SCOPE ITEM: DUCTWORK / DAMPERS
010-048090-00 | 010-G013-01400 | 2019-10-10 | PMEPC1920693 |  | 0 | BUILDING PERMIT/PLAN REVIEW: ALTC1905244 NEW DRINKING FOUNTAIN, SINK, AND KITCHEN EQUIPMENT HOOKUP.
010-048090-00 | 010-G013-01400 | 2024-01-01 |  |  |  | SPL/NWP/VD
010-048098-00 | 010-A041-08300 | 2024-02-02 | PMEPR2405781 |  | 0 | Building Permit/Plan Review: ADDR2337725 Install plumbing for new kitchen layout. Rework plumbing for new addition
010-048098-00 | 010-A041-08300 | 2024-02-02 | MMEPR2405786 |  | 0 | Building Permit/Plan Review: ADDR2337725 Rework gas lines after gas meter relocated. License Number: P00171 ¦ Scope Item: fuel gas or LP gas
010-048098-00 | 010-A041-08300 | 2024-04-10 | EMEPR2414896 |  | 0 | Building Permit/Plan Review: ADDR2337725 Wire addition and replace service.
010-048098-00 | 010-A041-08300 | 2023-08-21 | MMLSR2335430 |  | 0 | MLS Scope: Replacement of a Single A/C Unit or Heat Pump License Number: H01055 ¦ Scope Item: air conditioning (including condensers, evaporators, compressors)
010-048098-00 | 010-A041-08300 | 2024-02-01 | MMEPR2405605 |  | 0 | Building Permit/Plan Review: addr2337725 Replace existing HVAC equipment with new - Rework ductwork for addition add bath fan - Range Vent License Number: H01055 ¦ Scope Item: ventilation systems
010-048100-00 | 010-B045-07800 | 2019-11-14 | EMEPC1923537 |  | 0 | NEW 100 AMP METER CAN WITH NEW RISER
010-048103-00 | 010-H037-02000 | 2019-10-15 |  |  |  | DEMO OR REHAB
010-048103-00 | 010-H037-02000 | 2023-02-17 |  |  |  | RECHECK FOR REHAB
010-048103-00 | 010-H037-02000 | 2021-01-20 |  |  |  | DEMO OR REHAB
010-048103-00 | 010-H037-02000 | 2022-05-04 |  |  |  | RECHECK FOR REHAB
010-048103-00 | 010-H037-02000 | 2023-11-01 | ALTR2346395 |  | 200000 | PLAN APPROVAL: FINAL REVIEWED FOR COMPLIANCE UNDER: 2019 RESIDENTIAL CODE OF OHIO USE/OCCUPANCY GROUP: 1, 2, 3 FAMILY DWELLING CONSTRUCTION TYPE: V-B DESCRIPTION OF WORK: ALTER A 2 STORY FRAMED, 2 FAMILY DWELLING. ALTERATION TO REPAIR ALL DAMAG
010-048103-00 | 010-H037-02000 | 2024-01-11 | MMEPR2403235 |  | 0 | BUILDING PERMIT/PLAN REVIEW: ALTR2346395 INSTALL COUPLE NEW SUPPLY'S RUNS AND RETURN. USING A LOT OF THE EXISTING DUCT WORK. INSTALL NEW FURNACE AND AC. LICENSE NUMBER: H00963 ¦ SCOPE ITEM: AIR CONDITIONING (INCLUDING CONDENSERS, EVAPORATORS, COMPRESS
010-048103-00 | 010-H037-02000 | 2024-04-10 | MMEPR2414898 |  | 0 | BUILDING PERMIT/PLAN REVIEW: ALTR2346395 INSTALL GAS LINE FROM METER TO FURNACE TO WATER HEATER TO STOVE ON BOTH SIDES OF DUPLEX LICENSE NUMBER: P00676 ¦ SCOPE ITEM: FUEL GAS OR LP GAS LICENSE NUMBER: P00676 ¦ SCOPE ITEM: FUEL GAS OR LP GAS
010-048103-00 | 010-H037-02000 | 2023-11-01 | ALTR2346395 |  | 200000 | PLAN APPROVAL: FINAL REVIEWED FOR COMPLIANCE UNDER: 2019 RESIDENTIAL CODE OF OHIO USE/OCCUPANCY GROUP: 1, 2, 3 FAMILY DWELLING CONSTRUCTION TYPE: V-B DESCRIPTION OF WORK: ALTER A 2 STORY FRAMED, 2 FAMILY DWELLING. ALTERATION TO REPAIR ALL DAMAG
010-048103-00 | 010-H037-02000 | 2023-12-26 | EMEPR2352843 |  | 0 | BUILDING PERMIT/PLAN REVIEW: ALTR2346395 COMPLETE REWIRE OF UNITS AND SERVICES
010-048103-00 | 010-H037-02000 | 2024-02-08 |  |  |  | DEMO/REHAB
010-048103-00 | 010-H037-02000 | 2024-04-10 | MMEPR2414898 |  | 0 | BUILDING PERMIT/PLAN REVIEW: ALTR2346395 INSTALL GAS LINE FROM METER TO FURNACE TO WATER HEATER TO STOVE ON BOTH SIDES OF DUPLEX LICENSE NUMBER: P00676 ¦ SCOPE ITEM: FUEL GAS OR LP GAS LICENSE NUMBER: P00676 ¦ SCOPE ITEM: FUEL GAS OR LP GAS
010-048103-00 | 010-H037-02000 | 2023-12-28 | PMEPR2353062 |  | 0 | BUILDING PERMIT/PLAN REVIEW: ALTR2346395 NEW PLUMBING INSTALL, PIPING AND FIXTURES
010-048103-00 | 010-H037-02000 | 2023-12-26 | EMEPR2352843 |  | 0 | BUILDING PERMIT/PLAN REVIEW: ALTR2346395 COMPLETE REWIRE OF UNITS AND SERVICES
010-048103-00 | 010-H037-02000 | 2023-12-28 | PMEPR2353062 |  | 0 | BUILDING PERMIT/PLAN REVIEW: ALTR2346395 NEW PLUMBING INSTALL, PIPING AND FIXTURES
010-048103-00 | 010-H037-02000 | 2024-01-11 | MMEPR2403235 |  | 0 | BUILDING PERMIT/PLAN REVIEW: ALTR2346395 INSTALL COUPLE NEW SUPPLY'S RUNS AND RETURN. USING A LOT OF THE EXISTING DUCT WORK. INSTALL NEW FURNACE AND AC. LICENSE NUMBER: H00963 ¦ SCOPE ITEM: AIR CONDITIONING (INCLUDING CONDENSERS, EVAPORATORS, COMPRESS
010-048109-00 | 010-K026-05500 | 2019-12-09 | RSWDR1906265 |  | 15948 | REMOVE EXISTING EXTERIOR WALL COVERING SYSTEM AND REPLACE WITH NEW EXTERIOR SIDING OVER AN APPROVED WATER-RESISTIVE BARRIER. WORK TO COMPLY WITH RCO 703.SIDING INFO: REMOVER AND REPLACE SIDING
010-048109-00 | 010-K026-05500 | 2019-02-01 | RSWDR1900328 |  | 2100 | Remove existing shingle roof to deck and replace with new felt underlayment, ice barrier membrane at eave, necessary flashings, and new asphalt shingles. Work to comply with RCO chapter 9 & Manufacture installation instructions.Roof Info: re-roof
010-048112-00 | 010-R024-06500 | 2024-05-20 | PMEPR2420414 |  | 0 | REPLACING DEFECTIVE AND CORRODED MATERIALS WITH SCHEDULE 40 PVC PIPE AND FITTINGS. REPLACING SECTION OF UNDERGROUND BUILDING DRAIN TYING ON TO ALL EXISTING BRANCH AND VENT LINES AND BASE OF SANITARY STACK. REPLACING EXISTING LAUNDRY STAND PIPE TYING ON T
010-048112-00 | 010-R024-06500 | 2024-01-02 | PMEPI2402116 |  | 9000 | INSTALL SUMP SYSTEM WITH 92 LNFT BASEMENT GUTTER
010-048112-00 | 010-R024-06500 | 2024-03-04 | MMLSR2409685 |  | 0 | MLS Scope: Replacement of a Single Furnace License Number: H00411 ¦ Scope Item: furnaces / air handlers / RTUs
010-048112-00 | 010-R024-06500 | 2024-06-26 | EMEPR2426336 |  | 0 | Building Permit/Plan Review: ALTR2421007 ELECTRICAL WORK TO SUPPORT BASEMENT REMODEL OUTLETS, LIGHTS, BATHROOM RUN
010-048115-00 | 010-D062-11700 | 2020-01-17 | PMEPR2001239 |  | 0 | RELOCATE EXISTING HWT TO COMMON AREA WITH FURANCE USING MATERIALS MEETING OPC 605
010-048115-00 | 010-D062-11700 | 2020-01-14 | MMEPR2000883 |  | 0 | RELOCATE EXISTING HWT TO COMMON AREA WITH FURNACE (NOT IN FRONT OF PANEL) RUN 5 FLUE LINER AND REVENT HWT AND EXISTING FURANCE FABRICATE FILTER DOOR AND NEW COPPER DRIPLEG FOR HWT. RUN NEW GAS LINES AND WATER LINE TO NEW LOCATION. MASTIC ALL RETURN AIR
010-048116-00 | 010-A012-05100 | 2019-01-21 | MMLSR1901339 |  | 0 | MLS Scope: Replacement of a Single Furnace License Number: H00306 ¦ Scope Item: furnaces / air handlers / RTUs
010-048120-00 | 010-J041-02700 | 2021-05-12 | RSWDR2117392 |  | 13134 | Remove existing shingle roof to deck and replace with new felt underlayment, ice barrier membrane at eave, necessary flashings, and new asphalt shingles. Work to comply with RCO chapter 9 & Manufacture installation instructions.
010-048121-00 | 010-J041-02800 | 2022-03-26 | PMLSR2212771 |  | 0 | MLS SCOPE: WATER HEATER REPLACEMENT
010-048125-00 | 010-E048-11700 | 2023-05-12 | RSWDR2319889 |  | 12000 | Remove existing shingle roof to deck and replace with new felt underlayment, ice barrier membrane at eave, necessary flashings, and new asphalt shingles. Work to comply with RCO chapter 9 & Manufacture installation instructions. Completion of the work
010-048125-00 | 010-E048-11700 | 2025-03-31 |  |  |  | REMOD INT/EXT
010-048125-00 | 010-E048-11700 | 2024-08-05 | RSWDR2430971 |  | 12000 | REMOVE EXISTING 6 WINDOW(S), 0 DOOR(S) AND REPLACE WITH NEW. WORK TO COMPLY WITH RCO 612, RCO 308, AND RCO 113.6.1 WITH A U VALUE OF 0.35 OR BETTER. WINDOWS INFO: REPLACE WINDOW SAME SIZE AS EXISTING.
010-048127-00 | 010-N128A-07700 | 2022-02-28 | RSWDR2208772 |  | 7000 | REMOVE EXISTING SHINGLE ROOF TO DECK AND REPLACE WITH NEW FELT UNDERLAYMENT, ICE BARRIER MEMBRANE AT EAVE, NECESSARY FLASHINGS, AND NEW ASPHALT SHINGLES. WORK TO COMPLY WITH RCO CHAPTER 9 & MANUFACTURE INSTALLATION INSTRUCTIONS.
010-048127-00 | 010-N128A-07700 | 2022-01-27 | RSWDR2205087 |  | 8000 | REMOVE EXISTING SHINGLE ROOF TO DECK AND REPLACE WITH NEW FELT UNDERLAYMENT, ICE BARRIER MEMBRANE AT EAVE, NECESSARY FLASHINGS, AND NEW ASPHALT SHINGLES. WORK TO COMPLY WITH RCO CHAPTER 9 & MANUFACTURE INSTALLATION INSTRUCTIONS.ROOF INFO: TEAR-OFF AND RE
010-048134-00 | 010-R055-05500 | 2021-04-26 | PMLSR2114899 |  | 0 | MLS Scope: Water Heater Replacement
010-048136-00 | 010-I036-03700 | 2022-06-28 | MMEPR2226223 |  | 0 | BUILDING PERMIT/PLAN REVIEW: ALTR2114072 INSTALLATION NEW FURNACE / AC SYSTEM. INCLUDES ALL DUCTWORK, BATH FANS AND DRYER VENTS. LICENSE NUMBER: H00251 ¦ SCOPE ITEM: DUCTWORK / DAMPERS
010-048136-00 | 010-I036-03700 | 2022-06-15 | PMEPR2224278 |  | 0 | BUILDING PERMIT/PLAN REVIEW: ALTR2114072 REPAIR GAS LINES
010-048136-00 | 010-I036-03700 | 2022-06-30 | PMEPR2226637 |  | 0 | BUILDING PERMIT/PLAN REVIEW: ALTR2114072 PLUMBING PER PLANS
010-048136-00 | 010-I036-03700 | 2022-04-14 | EMEPR2215515 |  | 0 | BUILDING PERMIT/PLAN REVIEW: ALTR2114072 PROPERTY REWIRE WITH DETACHED GARAGE
010-048136-00 | 010-I036-03700 | 2022-11-08 | MMEPR2244906 |  | 0 | Building Permit/Plan Review: ALTR2114072 RUN GAS LINES License Number: P00886
010-048136-00 | 010-I036-03700 | 2022-01-14 | EMLSR2203423 |  | 0 | MLS SCOPE: TEMPORARY/FREESTANDING SERVICE (UP TO 200 AMPS DURING CONSTRUCTION)
010-048140-00 | 010-I044-01300 | 2019-11-04 |  |  |  | DEMO/REHAB
010-048140-00 | 010-I044-01300 | 2021-02-19 |  |  |  | REHAB OR DEMO
010-048140-00 | 010-I044-01300 | 2021-09-20 | ALTR2137229 |  | 200000 | PLAN APPROVAL: FINAL REVIEWED FOR COMPLIANCE UNDER: 2019 RESIDENTIAL CODE OF OHIO USE/OCCUPANCY GROUP: 1, 2, 3 FAMILY DWELLING CONSTRUCTION TYPE: V-B DESCRIPTION OF WORK: ALTER A 2 STORY FRAMED, 2 FAMILY DWELLING: PROJECT SCOPE IS TO RENOVATE T
010-048140-00 | 010-I044-01300 | 2022-01-16 | PMEPR2203575 |  | 0 | BUILDING PERMIT/PLAN REVIEW: ALTR2137229 PLUMB IN 4 BATHROOMS, 2 KITCHENS AND 2 LAUNDRY'S
010-048140-00 | 010-I044-01300 | 2022-03-09 | MMEPR2210262 |  | 0 | BUILDING PERMIT/PLAN REVIEW: ALTR2137229 RENO HVAC LICENSE NUMBER: H00661 ¦ SCOPE ITEM: DUCTWORK / DAMPERS LICENSE NUMBER: H00661 ¦ SCOPE ITEM: FURNACES / AIR HANDLERS / RTUS
010-048140-00 | 010-I044-01300 | 2022-02-10 | EMEPR2206749 |  | 0 | BUILDING PERMIT/PLAN REVIEW: ALTR2137229 REWIRING TO CODE
010-048140-00 | 010-I044-01300 | 2022-01-01 |  |  |  | SPL/NWP/VD
010-048140-00 | 010-I044-01300 | 2022-08-15 | MMEPR2232978 |  | 0 | BUILDING PERMIT/PLAN REVIEW: ALTR2137229 GAS LINE TO FURNACE AND HOT WATER HEATER LICENSE NUMBER: P00631 ¦ SCOPE ITEM: FUEL GAS OR LP GAS
010-048140-00 | 010-I044-01300 | 2020-01-27 | RSWDR2000337 |  | 5000 | REMOVE EXISTING EXTERIOR WALL COVERING SYSTEM AND REPLACE WITH NEW EXTERIOR SIDING OVER AN APPROVED WATER-RESISTIVE BARRIER. WORK TO COMPLY WITH RCO 703. SIDING INFO: VINYL SIDING.
010-048140-00 | 010-I044-01300 | 2019-01-11 |  |  |  | DEMO/REHAB
010-048140-00 | 010-I044-01300 | 2024-06-26 |  |  |  | INT/EXT REMOD
010-048144-00 | 010-B007-00600 | 2019-02-21 | EMEPR1903377 |  | 0 | REMOVED KNOB N TUBE WIRING FROM BASEMENT IN UNITS 366-368. CHANGED 100 AMP PANEL IN UNIT 368.
010-048146-00 | 010-I065-09300 | 2019-11-07 | DMGR1911845 |  | 19500 | PLAN APPROVAL: FINAL REVIEWED FOR COMPLIANCE UNDER: 2019 RESIDENTIAL CODE OF OHIO USE/OCCUPANCY GROUP: 1, 2, 3 FAMILY DWELLING CONSTRUCTION TYPE: V-B DESCRIPTION OF WORK: ALTER A 2 STORY FRAMED, 1 FAMILY DWELLING BY REPAIRING DAMAGED EXTERIOR WA
010-048146-00 | 010-I065-09300 | 2020-01-10 | MMEPR2000695 |  | 0 | BUILDING PERMIT/PLAN REVIEW: DMGR1911845 REPLACEMENT OF WHOLE HOUSE GAS PIPING TO FURNACE AND HOT WATER TANK LICENSE NUMBER: P00333 COMPLETION OF THE WORK DESCRIBED ON THIS PERMIT DOES NOT COMPLY BUILDING ORDER #UNSF1900246 OR ANY OTHER BUILDING ORD
010-048146-00 | 010-I065-09300 | 2019-11-27 | EMEPR1924694 |  | 0 | BUILDING PERMIT/PLAN REVIEW: DMGR1911845 REMOVE AND REPLACE 100 METER CAN REFEED EXISTING 100 AMP PANEL GROUND AND BOND TO CODE
010-048147-00 | 010-R075-01800 | 2020-07-16 | RSWDR2003279 |  | 6611 | REMOVE EXISTING SHINGLE ROOF TO DECK AND REPLACE WITH NEW FELT UNDERLAYMENT, ICE BARRIER MEMBRANE AT EAVE, NECESSARY FLASHINGS, AND NEW ASPHALT SHINGLES. WORK TO COMPLY WITH RCO CHAPTER 9 & MANUFACTURE INSTALLATION INSTRUCTIONS.ROOF INFO: REMOVE AND REPL
010-048147-00 | 010-R075-01800 | 2020-08-20 | PMLSR2017145 |  | 0 | MLS SCOPE: WATER HEATER REPLACEMENT
010-048147-00 | 010-R075-01800 | 2020-08-19 | PMLSR2017017 |  | 0 | MLS SCOPE: WATER HEATER REPLACEMENT
010-048147-00 | 010-R075-01800 | 2020-08-19 | MMEPR2016995 |  | 0 | WE WILL BE RUNNING NEW GAS LINE IN THE HOME. THERE WILL BE 20 FEET OF 1 INCH CSST TO THE MANIFOLD. THERE WILL BE 30 FEET OF 1 INCH CSST FROM THE MANIFOLD TO THE BOILER. THERE WILL BE 20 FEET OF 3/4 INCH CSST FROM THE MANIFOLD TO THE TANKLESS WATER HEATER
010-048150-00 | 010-R018-01400 | 2019-02-05 | ALTR1900914 |  | 64000 | ALTER EXISTING 2 STORY SINGLE FAMILY DWELLING TO REWORK EXISTING 1ST FLOOR BEDROOM AND BATHROOM INTO NEW BATHROOM WITH LAUNDRY AS SHOWN ON PLAN. ELECTRICAL, AND PLUMBING PERMIT IS REQUIRED.
010-048150-00 | 010-R018-01400 | 2021-08-31 | RSWDR2134551 |  | 7848 | Remove existing 0 window(s), 1 door(s) and replace with new. Work to comply with RCO 612, RCO 308, and RCO 113.6.1 with a U Value of 0.35 or Better.
010-048150-00 | 010-R018-01400 | 2019-05-13 | PMEPR1908891 |  | 0 | BUILDING PERMIT/PLAN REVIEW: ALTR1900914 ALTER PLUMBING TO INCLUDE 1 SHOWER, 1 WATER CLOSET, 1 LAVATORY, AND 1 WASHING MACHINE CONNECTION.
010-048150-00 | 010-R018-01400 | 2019-05-20 | MMEPR1909438 |  | 0 | BUILDING PERMIT/PLAN REVIEW: ALTR1900914 INSTALL DRYER VENT INSTALL BATH FAN VENTING TO OUTSIDE LICENSE NUMBER: H00435 ¦ SCOPE ITEM: DUCTWORK / DAMPERS
010-048150-00 | 010-R018-01400 | 2019-05-09 | MMEPR1908779 |  | 0 | BUILDING PERMIT/PLAN REVIEW: ALTR1900914 INSTALL DRYER VENT VENT BATH FAN LICENSE NUMBER: H00435 ¦ SCOPE ITEM: EXHAUST SYSTEMS (HOODS, FANS, ETC)
010-048150-00 | 010-R018-01400 | 2019-05-20 | EMEPR1909456 |  | 0 | BUILDING PERMIT/PLAN REVIEW: ALTR1900914 WIRE A REMODELED FIRST FLOOR MAIN BATH AND FIRST FLOOR FRONT BEDROOM.
010-048151-00 | 010-I065-09200 | 2019-07-26 | RSWDR1903745 |  | 12055 | REMOVE EXISTING SHINGLE ROOF TO DECK AND REPLACE WITH NEW FELT UNDERLAYMENT, ICE BARRIER MEMBRANE AT EAVE, NECESSARY FLASHINGS, AND NEW ASPHALT SHINGLES. WORK TO COMPLY WITH RCO CHAPTER 9 & MANUFACTURE INSTALLATION INSTRUCTIONS.
010-048153-00 | 010-D032-03500 | 2020-11-06 | PMEPI2010677 |  | 7000 | INSTALL 70 LF OF IMG BASEMENT GUTTER INTERIOR PERIMETER DRAIN SUMP WELL AND PUMP
010-048155-00 | 010-J015-06300 | 2021-02-26 | PMEPC2106966 |  | 0 | Building Permit/Plan Review: altc2011717 Install water and drain lines for kitchen equipment.
010-048155-00 | 010-J015-06300 | 2021-02-26 | EMEPC2106967 |  | 0 | Building Permit/Plan Review: ALTC2011717 Install electric as per approved plans.
010-048157-00 | 010-J037-05500 | 2023-04-05 | EMEPR2314202 |  | 0 | BUILDING PERMIT/PLAN REVIEW: ALTR2313178 WIRE TO PLANS
010-048157-00 | 010-J037-05500 | 2023-03-10 | RSWDR2310973 |  | 0 | REMOVE EXISTING 0 WINDOW(S), 2 DOOR(S) AND REPLACE WITH NEW. WORK TO COMPLY WITH RCO 612, RCO 308, AND RCO 113.6.1 WITH A U VALUE OF 0.35 OR BETTER. REMOVE EXISTING EXTERIOR WALL COVERING SYSTEM AND REPLACE WITH NEW EXTERIOR SIDING OVER AN APPROVED WA
010-048157-00 | 010-J037-05500 | 2023-04-04 | PMEPR2313983 |  | 0 | BUILDING PERMIT/PLAN REVIEW: ALTR2313178 PLUMBING OF A RESIDENTIAL SPACE ACCORDING TO DIAGRAMMATIC SPECIFICATION
010-048157-00 | 010-J037-05500 | 2023-04-11 | MMEPR2315157 |  | 0 | BUILDING PERMIT/PLAN REVIEW: ALTR2313178 NEW FURNACE AND AC, LINESET, DUCTWORK LICENSE NUMBER: H00079 ¦ SCOPE ITEM: FURNACES / AIR HANDLERS / RTUS
010-048157-00 | 010-J037-05500 | 2023-03-28 | ALTR2313178 |  | 100000 | PLAN APPROVAL: FINAL REVIEWED FOR COMPLIANCE UNDER: 2019 RESIDENTIAL CODE OF OHIO DESCRIPTION OF WORK: ALTER A 2 STORY FRAME, 1 FAMILY DWELLING FULL BASEMENT ALTERATION INCLUDES COMPLETE REMODEL, ADD NEW 1ST FLOOR LAUNDRY ROOM AND POWDER ROOM, N
010-048157-00 | 010-J037-05500 | 2023-03-14 | ALTR2311364 |  | 25000 | PLAN APPROVAL: FINAL REVIEWED FOR COMPLIANCE UNDER: 2019 RESIDENTIAL CODE OF OHIO USE/OCCUPANCY GROUP: 1, 2, 3 FAMILY DWELLING CONSTRUCTION TYPE: V-B DESCRIPTION OF WORK: ALTER A 2 STORY FRAMED, 1 FAMILY DWELLING BY BUILDING A 20’X20’ DETACHED G
010-048158-00 | 010-B002-06600 | 2020-03-10 | MMLSR2005138 |  | 0 | MLS SCOPE: REPLACEMENT OF A SINGLE FURNACE, A/C AND/OR HEAT PUMP LICENSE NUMBER: H00425 ¦ SCOPE ITEM: AIR CONDITIONING (INCLUDING CONDENSERS, EVAPORATORS, COMPRESSORS)
010-048160-00 | 010-J045-05700 | 2022-05-17 | MMLSR2220043 |  | 0 | MLS SCOPE: REPLACEMENT OF A SINGLE FURNACE LICENSE NUMBER: H00020 ¦ SCOPE ITEM: FURNACES / AIR HANDLERS / RTUS
010-048160-00 | 010-J045-05700 | 2023-12-05 | PMLSR2350559 |  | 0 | MLS Scope: Water Heater Replacement
010-048161-00 | 010-J032-07500 | 2019-11-04 | RSWDR1905663 |  | 10800 | REMOVE EXISTING SHINGLE ROOF TO DECK AND REPLACE WITH NEW FELT UNDERLAYMENT, ICE BARRIER MEMBRANE AT EAVE, NECESSARY FLASHINGS, AND NEW ASPHALT SHINGLES. WORK TO COMPLY WITH RCO CHAPTER 9 & MANUFACTURE INSTALLATION INSTRUCTIONS.
010-048161-00 | 010-J032-07500 | 2019-05-17 | MMEPR1909318 |  | 0 | REPLACING THE FURNACE AND AC ON BOTH SIDES AND REPLACE ANY DAMAGED OR MISSING DUCT IN BASEMENT. LICENSE NUMBER: H00172 ¦ SCOPE ITEM: FURNACES / AIR HANDLERS / RTUS
010-048161-00 | 010-J032-07500 | 2019-01-25 |  |  |  | TOTAL INTERIOR/EXTERIOR REMOD
010-048161-00 | 010-J032-07500 | 2019-03-20 | EMEPR1905210 |  | 0 | REPLACE LIDS ON METER CANS
010-048167-00 | 010-J028-16600 | 2019-01-01 |  | REVI
010-048171-00 | 010-J026-09600 | 2019-10-16 | EMEPR1921250 |  | 0 | ADD CIRCUIOT FOR ALARM SYSTEM
010-048171-00 | 010-J026-09600 | 2019-09-16 | FALRR1909708 |  | 0 | ALTER EXISTING FIRE ALARM SYSTEM FOR CREATIVE HOUSING BY REPLACING EXISTING DEVICES LIKE FOR LIKE IN SAME LOCATION WITH NO NEW WIRING, ADDING CELL DIALER TO FACP, AND ADDING NEW CO SENSORS. SECTION 901.7 OF THE OHIO FIRE CODE REQUIRES THE FIRE CODE OFFIC
010-048171-00 | 010-J026-09600 | 2020-04-29 | PMLSR2008166 |  | 0 | MLS SCOPE: BACKFLOW PREVENTER NEW OR REPLACEMENT
010-048171-00 | 010-J026-09600 | 2019-07-25 | PMEPR1914673 |  | 0 | BUILDING PERMIT/PLAN REVIEW: ALTR1902762 REPLACED LAUNDRY BOXES.
010-048171-00 | 010-J026-09600 | 2019-05-08 | MMEPR1908578 |  | 0 | BUILDING PERMIT/PLAN REVIEW: ALTR1902762 REPLACE 3 EXHAUST FANS, REPLACE 3 RANGE HOODS, REPLACE 3 AIR CONDITIONERS WITH INDOOR COILS, & REPLACE 1 FURNACE FLUE LICENSE NUMBER: H00267 ¦ SCOPE ITEM: AIR CONDITIONING (INCLUDING CONDENSERS, EVAPORATORS, COM
010-048171-00 | 010-J026-09600 | 2019-03-27 | EMLSR1905770 |  | 0 | MLS SCOPE: TEMPORARY/FREESTANDING SERVICE (UP TO 200 AMPS DURING CONSTRUCTION)
010-048171-00 | 010-J026-09600 | 2019-07-12 | EMEPR1913565 |  | 0 | BUILDING PERMIT/PLAN REVIEW: ALTR1902762 ELECTRIC PER PLANS
010-048171-00 | 010-J026-09600 | 2019-09-16 | FALRR1909708 |  | 0 | ALTER EXISTING FIRE ALARM SYSTEM FOR CREATIVE HOUSING BY REPLACING EXISTING DEVICES LIKE FOR LIKE IN SAME LOCATION WITH NO NEW WIRING, ADDING CELL DIALER TO FACP, AND ADDING NEW CO SENSORS. SECTION 901.7 OF THE OHIO FIRE CODE REQUIRES THE FIRE CODE OFFIC
010-048171-00 | 010-J026-09600 | 2019-01-01 |  |  |  | SPL_NWP_VD
010-048171-00 | 010-J026-09600 | 2019-01-01 |  |  |  | SPL/NWP/VD
010-048171-00 | 010-J026-09600 | 2019-03-28 | ALTR1902762 |  | 98214 | ALTER 1 STY 3 FD BY RENOVATING DWG WORK TO INCLUDE REPLACING TOILETS UPDATING PLUMBING RELOCATION COMMERCIAL LAUNDRY ENLARGING WNDOW IN BEDROOM FOR EGRESS WINDOWS REPLACING AC UNITS DOORS SIDING NEW ROOF AND ELEC NOT TOUCHING
010-048173-00 | 010-J040-07200 | 2022-07-07 | MMEPR2227223 |  | 0 | BUILDING PERMIT/PLAN REVIEW: NEWR2212138 NEW HOME HVAC INSTALLATION LICENSE NUMBER: H00846 ¦ SCOPE ITEM: FURNACES / AIR HANDLERS / RTUS
010-048173-00 | 010-J040-07200 | 2022-03-22 | NEWR2212138 |  | 400000 | PLAN APPROVAL: FINAL REVIEWED FOR COMPLIANCE UNDER: 2019 RESIDENTIAL CODE OF OHIO DESCRIPTION OF WORK: BUILD A 2 STORY FRAME, 2 FAMILY DWELLING FULL BASEMENT, UNFINISHED, WATERPROOFED, 3 BEDROOMS, 2 BATHROOMS, BASEMENT LAUNDRY PER UNIT. 4 MO
010-048173-00 | 010-J040-07200 | 2022-05-04 | EMLSR2218094 |  | 0 | MLS SCOPE: TEMPORARY/FREESTANDING SERVICE (UP TO 200 AMPS DURING CONSTRUCTION)
010-048173-00 | 010-J040-07200 | 2022-04-11 | EMEPR2214973 |  | 0 | BUILDING PERMIT/PLAN REVIEW: NEWR2212138 ROUGH WIRE, INSTALL SERVICE, FINISH WIRE TO CODE
010-048173-00 | 010-J040-07200 | 2022-07-29 | MMEPR2230758 |  | 0 | BUILDING PERMIT/PLAN REVIEW: NEWR2212138 GAS REMODEL PER BUILDING PERMIT/PLAN REVIEW: NEWR2212138 LICENSE NUMBER: P00270 ¦ SCOPE ITEM: FUEL GAS OR LP GAS
010-048173-00 | 010-J040-07200 | 2022-06-03 | PMEPR2222685 |  | 0 | BUILDING PERMIT/PLAN REVIEW: NEWR2212138 INSTALL NEW PLUMBING PER APPROVED BUILDING DOCUMENTS
010-048176-00 | 010-D048-13500 | 2020-07-17 | PMEPI2006466 |  | 3700 | ALT 2 STORY SINGLE FAMILY DWELLING INSTALLING A SUMP WELL AND PUMP FOR BLUEPRINT COLUMBUS. SEPARATE ELECTRIC REQUIRED FOR PUMP ELECTRIC IF NEEDED.
010-048176-00 | 010-D048-13500 | 2020-07-22 | EMEPR2014674 |  | 0 | BUILDING PERMIT/PLAN REVIEW: PMEPI2006466 INSTALLED ELECTRICAL OUTLET FOR SUMP PUMP.
010-048176-00 | 010-D048-13500 | 2020-07-22 | PMEPR2014676 |  | 0 | BUILDING PERMIT/PLAN REVIEW: PMEPI2006466 SINGLE ITEM REPLACEMENT AND ASSOCIATED FITTINGS.
010-048179-00 | 010-D048-13200 | 2023-01-24 | RSWDR2304737 |  | 4684 | Remove existing 4 window(s), 0 door(s) and replace with new. Work to comply with RCO 612, RCO 308, and RCO 113.6.1 with a U Value of 0.35 or Better.Windows Info: Remove and replace existing 4 double hung windows on first story, front of home, and 2nd st
010-048181-00 | 010-B042-01700 | 2020-02-14 | PMLSR2003365 |  | 0 | WATER HEATER REPLACEMENT
010-048185-00 | 010-B042-01400 | 2019-03-06 |  |  |  | REHAB
010-048192-00 | 010-J040-06400 | 2023-02-20 | RSWDR2308122 |  | 15000 | REMOVE EXISTING 36 WINDOW(S), 6 DOOR(S) AND REPLACE WITH NEW. WORK TO COMPLY WITH RCO 612, RCO 308, AND RCO 113.6.1 WITH A U VALUE OF 0.35 OR BETTER.
010-048192-00 | 010-J040-06400 | 2023-05-25 | MMEPR2321837 |  | 0 | BUILDING PERMIT/PLAN REVIEW: ALTR2308373 MLS SCOPE: REPLACEMENT OF A SINGLE FURNACE, A/C AND/OR HEAT PUMP LICENSE NUMBER: H00761 ¦ SCOPE ITEM: FURNACES / AIR HANDLERS / RTUS LICENSE NUMBER: H00761 ¦ SCOPE ITEM: FURNACES / AIR HANDLERS / RTUS
010-048192-00 | 010-J040-06400 | 2023-05-22 | EMEPR2321200 |  | 0 | WORKING IN 1050/52 - 200 AMP SERVICES
010-048192-00 | 010-J040-06400 | 2023-07-11 | PMEPR2328699 |  | 0 | REPLACE 10FT MAIN STACK IN BASEMENT INSTALL WATER HEATER PER GUY OK TO ISSUE
010-048192-00 | 010-J040-06400 | 2023-02-20 | RSWDR2308223 |  | 7200 | REMOVE EXISTING SHINGLE ROOF TO DECK AND REPLACE WITH NEW FELT UNDERLAYMENT, ICE BARRIER MEMBRANE AT EAVE, NECESSARY FLASHINGS, AND NEW ASPHALT SHINGLES. WORK TO COMPLY WITH RCO CHAPTER 9 & MANUFACTURE INSTALLATION INSTRUCTIONS.
010-048193-00 | 010-C022-08100 | 2024-07-06 | RSWDR2427752 |  | 1002 | Remove existing 0 window(s), 1 door(s) and replace with new. Work to comply with RCO 612, RCO 308, and RCO 113.6.1 with a U Value of 0.35 or Better.
010-048198-00 | 010-M053-00400 | 2020-02-19 | MMLSR2003709 |  | 0 | MLS SCOPE: REPLACEMENT OF A SINGLE FURNACE LICENSE NUMBER: H00321 ¦ SCOPE ITEM: FURNACES / AIR HANDLERS / RTUS
010-048198-00 | 010-M053-00400 | 2023-02-07 | PMEPI2306608 |  | 3200 | ALTER 2 STY SINGLE FAMILY DWG BY INSTALLING INTERIOR PERIMETER DRAIN SUMP WELL AND PUMP. IN BASEMENT AS PER BLUEPRINT COLUMBUS
010-048198-00 | 010-M053-00400 | 2023-02-07 | EMEPR2306671 |  | 0 | BUILDING PERMIT/PLAN REVIEW: PMEPI2306608 INSTALL ELECTRIC OUTLET IN BASEMENT FOR SUMP PUMP SYSTEM
010-048203-00 | 010-J040-05700 | 2020-05-07 | MMEPR2008611 |  | 0 | BUILDING PERMIT/PLAN REVIEW: ALTR1909629 NEW GAS LINE LICENSE NUMBER: H00104 ¦ SCOPE ITEM: FUEL GAS OR LP GAS
010-048203-00 | 010-J040-05700 | 2020-02-11 | PMEPR2003097 |  | 0 | BUILDING PERMIT/PLAN REVIEW: ALTR1909629 PLUMBING PER PLANS
010-048203-00 | 010-J040-05700 | 2020-02-03 | EMEPR2002511 |  | 0 | BUILDING PERMIT/PLAN REVIEW: ALTR1909629 ROUGH WIRE OF HOUSE.
010-048203-00 | 010-J040-05700 | 2019-08-09 | RSWDR1904018 |  | 18000 | REMOVE EXISTING 30 WINDOW(S), 7 DOOR(S) AND REPLACE WITH NEW. WORK TO COMPLY WITH RCO 612, RCO 308, AND RCO 113.6.1 WITH A U VALUE OF 0.35 OR BETTER. REMOVE EXISTING SHINGLE ROOF TO DECK AND REPLACE WITH NEW FELT UNDERLAYMENT, ICE BARRIER MEMBRANE AT
010-048203-00 | 010-J040-05700 | 2019-02-08 |  |  |  | DEMO/REHAB
010-048203-00 | 010-J040-05700 | 2020-10-05 | EMEPR2020554 |  | 0 | BUILDING PERMIT/PLAN REVIEW: ALTR1909629 TAKE OVER ELECTRICAL PROJECT, FINISH FOR INSPECTION
010-048203-00 | 010-J040-05700 | 2019-11-26 | MMEPR1924635 |  | 0 | BUILDING PERMIT/PLAN REVIEW: ALTR1909629 INSTALL 2- 40,000 BTU 92% FURNACES INSTALL 2- 1.5 TON AC'S NEW DUCT WORK - SUPPLIES AND RETURNS INSTALL BATHROOM EXHAUST FANS IF NECESSARY INSTALL 2- DRYER VENTS LICENSE NUMBER: H00104 ¦ SCOPE ITEM: AIR CONDITI
010-048203-00 | 010-J040-05700 | 2019-09-13 | ALTR1909629 |  | 120000 | DESCRIPTION OF WORK: ALTER A 2 STORY FRAMED, 2 FAMILY DWELLING: PROJECT SCOPE IS TO COMPLETELY RENOVATE BOTH UNITS INCLUDING ADDING HALF BATHROOMS IN BOTH UNITS, NEW ELECTRIC WIRING, PLUMBING AND HVAC UNITS. A 1-HOUR FIRE RESISTANCE RATED FLOOR ASSEMBL
010-048203-00 | 010-J040-05700 | 2019-10-29 |  |  |  | REHAB/DEMO
010-048203-00 | 010-J040-05700 | 2020-08-31 |  |  |  | REHAB/DEMO
010-048211-00 | 010-H040-02200 | 2022-04-25 | RSWDR2216750 |  | 8000 | REMOVE EXISTING SHINGLE ROOF TO DECK AND REPLACE WITH NEW FELT UNDERLAYMENT, ICE BARRIER MEMBRANE AT EAVE, NECESSARY FLASHINGS, AND NEW ASPHALT SHINGLES. WORK TO COMPLY WITH RCO CHAPTER 9 & MANUFACTURE INSTALLATION INSTRUCTIONS.
010-048213-00 | 010-F022-03500 | 2023-03-13 | NEWR2311215 |  | 490000 | PLAN APPROVAL: FINAL REVIEWED FOR COMPLIANCE UNDER: 2019 RESIDENTIAL CODE OF OHIO USE/OCCUPANCY GROUP: 1, 2, 3 FAMILY DWELLING CONSTRUCTION TYPE: V-B DESCRIPTION OF WORK: BUILD A 2 STORY FRAMED, 1 FAMILY DWELLING ON FULL CRAWL, 2 CAR ATTACHED G
010-048213-00 | 010-F022-03500 | 2023-05-30 | MMEPR2322134 |  | 0 | BUILDING PERMIT/PLAN REVIEW: NEWR2311215 NEW CONSTRUCTION HVAC LICENSE NUMBER: H01096 ¦ SCOPE ITEM: AIR CONDITIONING (INCLUDING CONDENSERS, EVAPORATORS, COMPRESSORS)
010-048213-00 | 010-F022-03500 | 2023-05-16 | MMEPR2320239 |  | 0 | BUILDING PERMIT/PLAN REVIEW: NEWR2311215 PERMIT FOR FIREPLACE LICENSE NUMBER: HIC-L00784 ¦ SCOPE ITEM: FACTORY BUILT FIREPLACES (PRE-FAB)
010-048213-00 | 010-F022-03500 | 2023-05-11 | MMEPR2319561 |  | 0 | BUILDING PERMIT/PLAN REVIEW: NEWR2311215 INSTALL NATURAL GAS FUEL LINES TO FIXTURES LICENSE NUMBER: P00171 ¦ SCOPE ITEM: FUEL GAS OR LP GAS
010-048213-00 | 010-F022-03500 | 2023-03-30 | EMLSR2313444 |  | 0 | BUILDING PERMIT/PLAN REVIEW: NEWR2311215 MLS SCOPE: TEMPORARY/FREESTANDING SERVICE (UP TO 200 AMPS DURING CONSTRUCTION)
010-048213-00 | 010-F022-03500 | 2023-07-17 | EMEPR2329569 |  | 0 | BUILDING PERMIT/PLAN REVIEW: NEWR2311215 NEW ELECTRIC INSTALL OH A NEW BUILD SF
010-048213-00 | 010-F022-03500 | 2023-05-11 | PMEPR2319558 |  | 0 | BUILDING PERMIT/PLAN REVIEW: NEWR2311215 INSTALL PLUMBING IN NEW BUILD
010-048213-00 | 010-F022-03500 | 2023-10-24 | EMEPR2345320 |  | 0 | BUILDING PERMIT/PLAN REVIEW: NEWR2311215 FINAL ELECTRIC
010-048216-00 | 010-D057-08600 | 2021-06-10 | PMLSR2121910 |  | 0 | MLS Scope: Water Heater Replacement
010-048216-00 | 010-D057-08600 | 2022-08-23 | MMLSR2234119 |  | 0 | MLS SCOPE: REPLACEMENT OF A SINGLE A/C UNIT OR HEAT PUMP LICENSE NUMBER: H00150 ¦ SCOPE ITEM: AIR CONDITIONING (INCLUDING CONDENSERS, EVAPORATORS, COMPRESSORS)
010-048216-00 | 010-D057-08600 | 2022-08-08 | RSWDR2231847 |  | 10591 | REMOVE EXISTING SHINGLE ROOF TO DECK AND REPLACE WITH NEW FELT UNDERLAYMENT, ICE BARRIER MEMBRANE AT EAVE, NECESSARY FLASHINGS, AND NEW ASPHALT SHINGLES. WORK TO COMPLY WITH RCO CHAPTER 9 & MANUFACTURE INSTALLATION INSTRUCTIONS.ROOF INFO: REMOVE AND REPL
010-048217-00 | 010-B027-02500 | 2021-12-23 | MMLSR2150087 |  | 0 | MLS SCOPE: REPLACEMENT OF A SINGLE FURNACE LICENSE NUMBER: H00286 ¦ SCOPE ITEM: FURNACES / AIR HANDLERS / RTUS
010-048221-00 | 010-B035-01000 | 2023-08-24 | RSWDR2336184 |  | 9015 | Remove existing shingle roof to deck and replace with new felt underlayment, ice barrier membrane at eave, necessary flashings, and new asphalt shingles. Work to comply with RCO chapter 9 & Manufacture installation instructions.
010-048222-00 | 010-J046-02400 | 2023-09-18 | RSWDR2339520 |  | 15000 | REMOVE EXISTING 22 WINDOW(S), 3 DOOR(S) AND REPLACE WITH NEW. WORK TO COMPLY WITH RCO 612, RCO 308, AND RCO 113.6.1 WITH A U VALUE OF 0.35 OR BETTER. DOORS INFO: FRONT BACK AND SIDE REMOVE EXISTING EXTERIOR WALL COVERING SYSTEM AND REPLACE WITH NEW EXT
010-048232-00 | 010-M016-08100 | 2021-02-02 | EMEPR2103834 |  | 0 | BUILDING PERMIT/PLAN REVIEW: NEWR2002955 WIRE A 1 STORY SINGLE FAMILY HOME - 3 BEDROOMS, 2 BATHROOMS, LAUNDRY ROOM - NEW BUILD
010-048232-00 | 010-M016-08100 | 2021-04-19 | MMEPR2113809 |  | 0 | BUILDING PERMIT/PLAN REVIEW: NEWR2002955 INSTALL GAS MAINS AND 3 CONNECTIONS 1 FURNACE, 1 COOKTOP, 1 HWT. LICENSE NUMBER: P00149 ¦ SCOPE ITEM: FUEL GAS OR LP GAS
010-048232-00 | 010-M016-08100 | 2020-12-22 | PMEPR2026546 |  | 0 | BUILDING PERMIT/PLAN REVIEW: NEWR2002955 2 BATHROOMS, LAUNDRY AND KITCHEN PER PLAN
010-048232-00 | 010-M016-08100 | 2021-03-05 | MMEPR2107933 |  | 0 | BUILDING PERMIT/PLAN REVIEW: NEWR2002955 (1) GAS FIRED FURNACE (1) INDOOR CASED EVAPORATOR COIL (1) OUTDOOR AIR COOLED CONDENSING UNIT (1) DRYER VENT WALL SHUTTER (1) RANGE HOOD WALL SHUTTER (2) CEILING EXHAUST FANS HOT WATER HEATER CONCENTRIC VENT - PC
010-048233-00 | 010-D072-02400 | 2021-06-17 | ROOFC2123122 |  | 27657 | BUILDING PERMIT TO REMOVE EXISTING ROOFING TO DECK AND INSTALL PER OHIO BUILIDNG CODE SECTION 1507.2 NEW ASPHALT SHINGLE ROOFING, FELT, ICE GUARD, AND FLASHINGS ON AN EXISTING COMMERICAL BUILDING. NO DRAWINGS OR SPECS PROVIDED. A FINAL STRUCTURAL INSPEC
010-048234-00 | 010-J027-06500 | 2019-01-01 |  | REVI
010-048235-00 | 010-J027-06400 | 2019-01-01 |  | REVI
010-048235-00 | 010-J027-06400 | 2024-05-15 | MMLSR2419850 |  | 0 | MLS SCOPE: REPLACEMENT OF A SINGLE A/C UNIT OR HEAT PUMP LICENSE NUMBER: H00169 ¦ SCOPE ITEM: AIR CONDITIONING (INCLUDING CONDENSERS, EVAPORATORS, COMPRESSORS)
010-048236-00 | 010-J027-08300 | 2024-04-05 | ALTR2414346 |  | 20000 | PLAN APPROVAL: FINAL REVIEWED FOR COMPLIANCE UNDER: 2019 RESIDENTIAL CODE OF OHIO USE/OCCUPANCY GROUP: 1, 2, 3 FAMILY DWELLING CONSTRUCTION TYPE: V-B DESCRIPTION OF WORK: ALTER A 2 STORY FRAMED, 1 FAMILY DWELLING: PROJECT SCOPE IS TO REMODEL THE
010-048236-00 | 010-J027-08300 | 2024-05-16 | PMEPR2420167 |  | 0 | BUILDING PERMIT/PLAN REVIEW: ALTR2414346 REPLACE WATER DRAIN AND VENTS FOR 2 TOILETS 2 LABS 1 BATHTUB 1 KITCHEN SINK 1LANDRY BOX AND 1 GAS HOT
010-048236-00 | 010-J027-08300 | 2024-06-06 | MMLSR2423375 |  | 0 | BUILDING PERMIT/PLAN REVIEW: ALTR2414346 MLS SCOPE: REPLACEMENT OF A SINGLE FURNACE, A/C AND/OR HEAT PUMP LICENSE NUMBER: H00430 ¦ SCOPE ITEM: AIR CONDITIONING (INCLUDING CONDENSERS, EVAPORATORS, COMPRESSORS) LICENSE NUMBER: H00430 ¦ SCOPE ITEM: AIR
010-048236-00 | 010-J027-08300 | 2024-06-21 | MMEPR2425736 |  | 0 | BUILDING PERMIT/PLAN REVIEW: ALTR2414346 REPLACE FURNACE AND AC AND ADD COUPLE DUCTS LICENSE NUMBER: H00430 ¦ SCOPE ITEM: FURNACES / AIR HANDLERS / RTUS LICENSE NUMBER: H00430 ¦ SCOPE ITEM: FURNACES / AIR HANDLERS / RTUS
010-048236-00 | 010-J027-08300 | 2024-06-09 | EMEPR2423611 |  | 0 | BUILDING PERMIT/PLAN REVIEW: ALTR2414346 ELECTRIC FOR WHOLE HOUSE.
010-048236-00 | 010-J027-08300 | 2019-01-01 |  | REVI
010-048237-00 | 010-J027-08400 | 2020-10-28 | RSWDR2005611 |  | 7588 | REMOVE EXISTING EXTERIOR WALL COVERING SYSTEM AND REPLACE WITH NEW EXTERIOR SIDING OVER AN APPROVED WATER-RESISTIVE BARRIER. WORK TO COMPLY WITH RCO 703.
010-048239-00 | 010-J027-10700 | 2019-05-01 | RSWDR1901873 |  | 1700 | Remove existing 0 window(s), 1 door(s) and replace with new. Work to comply with RCO 612, RCO 308, and RCO 113.6.1 with a U Value of 0.35 or Better. Doors Info: Replace Pre Hung Side Entry Door
010-048239-00 | 010-J027-10700 | 2024-05-06 | PMLSR2418278 |  | 0 | MLS SCOPE: WATER HEATER REPLACEMENT
010-048239-00 | 010-J027-10700 | 2024-10-24 | RSWDR2442824 |  | 1797 | REMOVE EXISTING 0 WINDOW(S), 1 DOOR(S) AND REPLACE WITH NEW. WORK TO COMPLY WITH RCO 612, RCO 308, AND RCO 113.6.1 WITH A U VALUE OF 0.35 OR BETTER.
010-048239-00 | 010-J027-10700 | 2023-08-30 | MMLSR2336928 |  | 0 | MLS Scope: Replacement of a Single Furnace, A/C and/or Heat Pump License Number: H01263 ¦ Scope Item: air conditioning (including condensers, evaporators, compressors)
010-048242-00 | 010-J027-10400 | 2019-12-12 | RSWDR1906344 |  | 2200 | REMOVE EXISTING 11 WINDOW(S), 0 DOOR(S) AND REPLACE WITH NEW. WORK TO COMPLY WITH RCO 612, RCO 308, AND RCO 113.6.1 WITH A U VALUE OF 0.35 OR BETTER.
010-048243-00 | 010-J027-12200 | 2019-01-01 |  | REVI
010-048243-00 | 010-J027-12200 | 2020-01-31 |  |  |  | INT/EXT REHAB
010-048243-00 | 010-J027-12200 | 2019-05-15 | RSWDR1902245 |  | 5000 | REMOVE EXISTING SHINGLE ROOF TO DECK AND REPLACE WITH NEW FELT UNDERLAYMENT, ICE BARRIER MEMBRANE AT EAVE, NECESSARY FLASHINGS, AND NEW ASPHALT SHINGLES. WORK TO COMPLY WITH RCO CHAPTER 9 & MANUFACTURE INSTALLATION INSTRUCTIONS.
010-048244-00 | 010-F029-03200 | 2021-01-14 | RSWDR2100113 |  | 6000 | REMOVE EXISTING 12 WINDOW(S), 0 DOOR(S) AND REPLACE WITH NEW. WORK TO COMPLY WITH RCO 612, RCO 308, AND RCO 113.6.1 WITH A U VALUE OF 0.35 OR BETTER.
010-048248-00 | 010-E039-00500 | 2019-01-28 |  |  |  | REHAB/DEMO
010-048249-00 | 010-E039-00400 | 2022-07-26 |  |  |  | ALTER A 2 STORY FRAMED, 1 FAMILY DWELLING: PROJECT SCOPE IS TO ADD A FULL BATHROOM ON THE 1ST FLOOR AND CHANGE THE TUB TO A SHOWER IN THE 2ND FLOOR BATHROOM AND ADD A WASHER AND DRYER
010-048249-00 | 010-E039-00400 | 2023-02-17 |  |  | 55000 | REHAB INCLUDING FULL BATH
010-048249-00 | 010-E039-00400 | 2022-07-26 |  |  |  | BUILDING PERMIT/PLAN REVIEW: ALTR2130038 REWIRE ACCORDING TO PLANS
010-048249-00 | 010-E039-00400 | 2022-07-26 |  |  |  | BUILDING PERMIT/PLAN REVIEW: ALTR2130038 REPLACE FURNACE, DUCT WORK, GAS LINE SERVICE, AC UNIT LICENSE NUMBER: H00209
010-048249-00 | 010-E039-00400 | 2022-07-26 |  |  |  | BUILDING PERMIT/PLAN REVIEW: ALTR2130038 REWIRE ACCORDING TO PLANS
010-048249-00 | 010-E039-00400 | 2022-07-26 |  |  |  | BUILDING PERMIT/PLAN REVIEW: ALTR2130038 REPLACE FURNACE, DUCT WORK, GAS LINE SERVICE, AC UNIT LICENSE NUMBER: H00209
010-048249-00 | 010-E039-00400 | 2022-07-05 | ALTR2227019 |  | 100 | PLAN APPROVAL: FINAL REVIEWED FOR COMPLIANCE UNDER: 2019 RESIDENTIAL CODE OF OHIO USE/OCCUPANCY GROUP: 1, 2, 3 FAMILY DWELLING CONSTRUCTION TYPE: V-B DESCRIPTION OF WORK: ALTER A 2 STORY FRAMED, 1 FAMILY DWELLING: PROJECT SCOPE IS TO ADD A FULL
010-048249-00 | 010-E039-00400 | 2022-07-15 | EMEPR2228747 |  | 0 | ALTR2227012 FINAL ELECTRICAL INSPECTION
010-048249-00 | 010-E039-00400 | 2022-07-15 | MMEPR2228748 |  | 0 | ALTR2227019 FINAL HVAC INSPECTION LICENSE NUMBER: HO9999
010-048249-00 | 010-E039-00400 | 2022-07-15 | PMEPR2228749 |  | 0 | ALTR2227019 FINAL PLUMBING INSPECTION
010-048249-00 | 010-E039-00400 | 2022-07-26 | PMEPR2134788 |  | 0 | BUILDING PERMIT/PLAN REVIEW: ALTR2130038 FULL BATH ON 2ND FLOOR WASHER HOOKUP ON FIRST FLOOR
010-048249-00 | 010-E039-00400 | 2022-07-26 | MMEPR2130042 |  | 0 | BUILDING PERMIT/PLAN REVIEW: ALTR2130038 REPLACE FURNACE, DUCT WORK, GAS LINE SERVICE, AC UNIT LICENSE NUMBER: H00209
010-048249-00 | 010-E039-00400 | 2022-07-26 | MMEPR2130042 |  | 0 | BUILDING PERMIT/PLAN REVIEW: ALTR2130038 REPLACE FURNACE, DUCT WORK, GAS LINE SERVICE, AC UNIT LICENSE NUMBER: H00209
010-048249-00 | 010-E039-00400 | 2022-07-26 | ALTR2130038 |  | 55000 | ALTER A 2 STORY FRAMED, 1 FAMILY DWELLING: PROJECT SCOPE IS TO ADD A FULL BATHROOM ON THE 1ST FLOOR AND CHANGE THE TUB TO A SHOWER IN THE 2ND FLOOR BATHROOM AND ADD A WASHER AND DRYER
010-048249-00 | 010-E039-00400 | 2022-07-26 | EMEPR2131856 |  | 0 | BUILDING PERMIT/PLAN REVIEW: ALTR2130038 REWIRE ACCORDING TO PLANS
010-048249-00 | 010-E039-00400 | 2022-07-26 | EMEPR2131856 |  | 0 | BUILDING PERMIT/PLAN REVIEW: ALTR2130038 REWIRE ACCORDING TO PLANS
010-048258-00 | 010-F037-09400 | 2019-02-19 | EMEPC1903242 |  | 0 | BUILDING PERMIT/PLAN REVIEW: ALTC1801010 UPGRADE EXISTING 100 AMPSERVICE, DISCONNECT, WIRING FOR NEW EQUIPMENT TO A 200 AMP MAIN SERVICE, DISCONNECT WIRING
010-048258-00 | 010-F037-09400 | 2022-05-09 | EMEPC2218712 |  | 0 | BUILDING PERMIT/PLAN REVIEW: ALTC2213667 METER INSTALLATION FOR NEW SERVICE AT CELL TOWER SITE.
010-048258-00 | 010-F037-09400 | 2022-04-01 | ALTC2213667 |  | 22000 | PLAN APPROVAL: FINAL REVIEWED FOR COMPLIANCE UNDER: 2017 OBC AND ICC A117.1-2009 WITH MODIFICATIONS IN OBC 1112.0. WORK NOT INCLUDED IN THIS APPROVAL: ELECTRICAL, PLUMBING, MECHANICAL USE/OCCUPANCY GROUP: U (UTILITY) CONSTRUCTION TYPE: II-B DESC
010-048258-00 | 010-F037-09400 | 2020-12-23 | ALTC2012086 |  | 22000 | PLAN APPROVAL: FINAL REVIEWED FOR COMPLIANCE UNDER: 2017 OBC AND ICC A117.1-2009 WITH MODIFICATIONS IN OBC 1112.0. WORK NOT INCLUDED IN THIS APPROVAL: ELECTRICAL, PLUMBING, MECHANICAL USE/OCCUPANCY GROUP: U (UTILITY) CONSTRUCTION TYPE: II-B DESC
010-048258-00 | 010-F037-09400 | 2021-03-30 | EMEPC2111222 |  | 0 | BUILDING PERMIT/PLAN REVIEW: ALTC2012086 REPURPOSE ABANDONED CLEARVIEW METER TO POWER NEW STARRY EQUIPMENT, NEW SUBPANEL. CELL TOWER SITE.
010-048258-00 | 010-F037-09400 | 2019-04-08 | ADDC1903163 |  | 23000 | PLAN APPROVAL: FINAL REVIEWED FOR COMPLIANCE UNDER: 2017 OBC AND ICC A117.1-2009 WITH MODIFICATIONS IN OBC 1112.0. WORK NOT INCLUDED IN THIS APPROVAL: ELECTRICAL, PLUMBING, MECHANICAL USE/OCCUPANCY GROUP: U (UTILITY) CONSTRUCTION TYPE: II-B DESC
010-048266-00 | 010-K058-06900 | 2023-12-01 | MMLSR2350078 |  | 0 | MLS SCOPE: REPLACEMENT OF A SINGLE FURNACE, A/C AND/OR HEAT PUMP LICENSE NUMBER: H00425 ¦ SCOPE ITEM: AIR CONDITIONING (INCLUDING CONDENSERS, EVAPORATORS, COMPRESSORS)
010-048269-00 | 010-J034-08700 | 2020-05-26 | RSWDR2002050 |  | 8514 | REMOVE EXISTING 6 WINDOW(S), 0 DOOR(S) AND REPLACE WITH NEW. WORK TO COMPLY WITH RCO 612, RCO 308, AND RCO 113.6.1 WITH A U VALUE OF 0.35 OR BETTER. APPROVED PER COA GV-20-07-001
010-048270-00 | 010-D048-14900 | 2020-03-13 | MMLSR2005407 |  | 0 | MLS SCOPE: REPLACEMENT OF A SINGLE FURNACE LICENSE NUMBER: H00434 ¦ SCOPE ITEM: FURNACES / AIR HANDLERS / RTUS
010-048275-00 | 010-M133L-01700 | 2021-06-21 | MMLSR2123323 |  | 0 | MLS Scope: Replacement of a Single Furnace, A/C and/or Heat Pump License Number: H00150 ¦ Scope Item: furnaces / air handlers / RTUs
010-048275-00 | 010-M133L-01700 | 2023-08-04 | RSWDR2332861 |  | 6500 | Remove existing shingle roof to deck and replace with new felt underlayment, ice barrier membrane at eave, necessary flashings, and new asphalt shingles. Work to comply with RCO chapter 9 & Manufacture installation instructions.
010-048276-00 | 010-F036-07000 | 2019-05-01 | MMLSR1908103 |  | 0 | MLS SCOPE: REPLACEMENT OF A SINGLE FURNACE, A/C AND/OR HEAT PUMP LICENSE NUMBER: H00124 ¦ SCOPE ITEM: AIR CONDITIONING (INCLUDING CONDENSERS, EVAPORATORS, COMPRESSORS)
010-048276-00 | 010-F036-07000 | 2020-12-09 | RSWDR2006358 |  | 350 | REMOVE EXISTING 0 WINDOW(S), 2 DOOR(S) AND REPLACE WITH NEW. WORK TO COMPLY WITH RCO 612, RCO 308, AND RCO 113.6.1 WITH A U VALUE OF 0.35 OR BETTER.
010-048276-00 | 010-F036-07000 | 2021-08-08 | RSWDR2131049 |  | 9263 | REMOVE EXISTING 12 WINDOW(S), 0 DOOR(S) AND REPLACE WITH NEW. WORK TO COMPLY WITH RCO 612, RCO 308, AND RCO 113.6.1 WITH A U VALUE OF 0.35 OR BETTER.WINDOWS INFO: REMOVE/REPLACE 12 WINDOWS, LIKE FOR LIKE, NO STRUCTURAL CHANGES
010-048276-00 | 010-F036-07000 | 2019-05-01 | MMLSR1908106 |  | 0 | MLS SCOPE: REPLACEMENT OF A SINGLE FURNACE, A/C AND/OR HEAT PUMP LICENSE NUMBER: H00124 ¦ SCOPE ITEM: FURNACES / AIR HANDLERS / RTUS
010-048285-00 | 010-F036-06700 | 2019-04-12 | RSWDR1901450 |  | 5900 | Remove existing 9 window(s), 0 door(s) and replace with new. Work to comply with RCO 612, RCO 308, and RCO 113.6.1 with a U Value of 0.35 or Better.
010-048287-00 | 010-F036-06900 | 2019-11-20 | RSWDR1905950 |  | 6000 | REMOVE EXISTING SHINGLE ROOF TO DECK AND REPLACE WITH NEW FELT UNDERLAYMENT, ICE BARRIER MEMBRANE AT EAVE, NECESSARY FLASHINGS, AND NEW ASPHALT SHINGLES. WORK TO COMPLY WITH RCO CHAPTER 9 & MANUFACTURE INSTALLATION INSTRUCTIONS.
010-048290-00 | 010-F010-04200 | 2023-01-09 | EMEPR2302854 |  | 0 | Replace 200 AMP panel, complete grounding system
010-048291-00 | 010-K058-00700 | 2020-07-05 | RSWDR2002956 |  | 150 | REMOVE EXISTING 0 WINDOW(S), 1 DOOR(S) AND REPLACE WITH NEW. WORK TO COMPLY WITH RCO 612, RCO 308, AND RCO 113.6.1 WITH A U VALUE OF 0.35 OR BETTER.
010-048295-00 | 010-M133L-04100 | 2021-03-26 | RSWDR2110841 |  | 5600 | Remove existing shingle roof to deck and replace with new felt underlayment, ice barrier membrane at eave, necessary flashings, and new asphalt shingles. Work to comply with RCO chapter 9 & Manufacture installation instructions.
010-048309-00 | 010-F038-06800 | 2024-05-20 | RSWDR2420623 |  | 2500 | REMOVE EXISTING 4 WINDOW(S), 0 DOOR(S) AND REPLACE WITH NEW. WORK TO COMPLY WITH RCO 612, RCO 308, AND RCO 113.6.1 WITH A U VALUE OF 0.35 OR BETTER. REMOVE EXISTING EXTERIOR WALL COVERING SYSTEM AND REPLACE WITH NEW EXTERIOR SIDING OVER AN APPROVED WA
010-048309-00 | 010-F038-06800 | 2024-08-29 | RSWDR2435297 |  | 6500 | REMOVE EXISTING SHINGLE ROOF TO DECK AND REPLACE WITH NEW FELT UNDERLAYMENT, ICE BARRIER MEMBRANE AT EAVE, NECESSARY FLASHINGS, AND NEW ASPHALT SHINGLES. WORK TO COMPLY WITH RCO CHAPTER 9 & MANUFACTURE INSTALLATION INSTRUCTIONS.
010-048314-00 | 010-B050-00400 | 2024-01-09 | MMEPR2402921 |  | 0 | INSPECT EXISTING UNIT TO GAIN GREEN STICKER FOR GAS CO LICENSE NUMBER: HO9999
010-048314-00 | 010-B050-00400 | 2023-09-12 | RSWDR2338858 |  | 10500 | REMOVE EXISTING EXTERIOR WALL COVERING SYSTEM AND REPLACE WITH NEW EXTERIOR SIDING OVER AN APPROVED WATER-RESISTIVE BARRIER. WORK TO COMPLY WITH RCO 703. SIDING INFO: REMOVE AND REPLACE SIDING . COMPLETION OF THE WORK DESCRIBED ON THIS PERMIT, INCLUD
010-048314-00 | 010-B050-00400 | 2024-02-21 |  |  |  | REHAB
010-048314-00 | 010-B050-00400 | 2019-09-18 |  |  |  | REHAB
010-048314-00 | 010-B050-00400 | 2021-02-12 |  |  |  | REHAB
010-048314-00 | 010-B050-00400 | 2023-03-01 |  |  |  | INT/EXT REHAB
010-048314-00 | 010-B050-00400 | 2022-05-10 |  |  |  | INT/EXT REHAB
010-048321-00 | 010-B049-03600 | 2019-12-31 |  |  |  | INT/EXT REMODEL
010-048323-00 | 010-B049-00400 | 2022-01-20 | ACS2204145 |  | 25000 | ADVANCED CONSTRUCTION START WITHIN THE INTERIOR ONLY IN AN EXISTING MULTI-FAMILY BUILDING. WORK INCLUDES REMOVAL OF NON-LOAD BEARING WALLS AND NON-FIRE RATED WALLS / CEILINGS ONLY. APPLICANT PROCEEDS AT OWN RISK. WORK PERMITTED TO PROCEED TO POINT OF 1S
010-048323-00 | 010-B049-00400 | 2025-02-28 |  |  |  | INT REMOD
010-048323-00 | 010-B049-00400 | 2023-05-31 | EMLSM2322468 |  | 0 | TEMPORARY/FREESTANDING SERVICE (UP TO 200 AMPS DURING CONSTRUCTION) COMPLETION OF THE WORK DESCRIBED ON THIS PERMIT DOES NOT COMPLY BUILDING ORDER # UNSF2300076 OR ANY OTHER BUILDING ORDER ASSOCIATED WITH THIS PARCEL.
010-048323-00 | 010-B049-00400 | 2023-03-21 | ACS2312337 |  | 0 | PLAN REVIEW/BUILDING ORDER: ALTC2310991 1573 CLEVELAND AVE ADVANCED CONSTRUCTION START WITHIN THE INTERIOR OF TWO STORY 4 UNIT APARTMENT BUILDING. WORK INCLUDES REMOVAL OF NON-LOAD BEARING WALLS AND NON-FIRE RATED WALLS / CEILINGS ONLY. APPLICANT PROC
010-048323-00 | 010-B049-00400 | 2024-08-14 | EMEPC2433103 |  | 0 | BUILDING PERMIT/PLAN REVIEW: ALTC2310991 WIRE PER APPROVWD PLANS
010-048323-00 | 010-B049-00400 | 2024-11-01 | MMEPC2443714 |  | 0 | BUILDING PERMIT/PLAN REVIEW: ALTC2310991 4 APARTMENTS 2 ON THE FIRST FLOOR 2 ON THE SECOND FLOOR. ALL 4 UNITS ARE GETTING 1-1/2 TON ELECTRIC AIR HANDLERS WITH 10 KW HEAT STRIPS. 1-1/2 TON HEATPUMPS ON THE ROOF. 1- BATHROOM EXHAUST. EXPOSED DUCT WITH RE
010-048323-00 | 010-B049-00400 | 2024-11-01 | MMEPC2443714 |  | 0 | BUILDING PERMIT/PLAN REVIEW: ALTC2310991 4 APARTMENTS 2 ON THE FIRST FLOOR 2 ON THE SECOND FLOOR. ALL 4 UNITS ARE GETTING 1-1/2 TON ELECTRIC AIR HANDLERS WITH 10 KW HEAT STRIPS. 1-1/2 TON HEATPUMPS ON THE ROOF. 1- BATHROOM EXHAUST. EXPOSED DUCT WITH RE
010-048323-00 | 010-B049-00400 | 2024-09-16 | PMEPC2437441 |  | 0 | BUILDING PERMIT/PLAN REVIEW: ALTC2310991 INSTALL PLUMBING PER PLANS
010-048323-00 | 010-B049-00400 | 2024-08-14 | EMEPC2433103 |  | 0 | BUILDING PERMIT/PLAN REVIEW: ALTC2310991 WIRE PER APPROVWD PLANS
010-048323-00 | 010-B049-00400 | 2024-09-16 | PMEPC2437441 |  | 0 | BUILDING PERMIT/PLAN REVIEW: ALTC2310991 INSTALL PLUMBING PER PLANS
010-048323-00 | 010-B049-00400 | 2024-02-14 |  |  |  | INT REMODS
010-048323-00 | 010-B049-00400 | 2024-09-16 | PMEPC2437441 |  | 0 | BUILDING PERMIT/PLAN REVIEW: ALTC2310991 INSTALL PLUMBING PER PLANS
010-048323-00 | 010-B049-00400 | 2024-09-16 | PMEPC2437441 |  | 0 | BUILDING PERMIT/PLAN REVIEW: ALTC2310991 INSTALL PLUMBING PER PLANS
010-048323-00 | 010-B049-00400 | 2024-08-14 | EMEPC2433103 |  | 0 | BUILDING PERMIT/PLAN REVIEW: ALTC2310991 WIRE PER APPROVWD PLANS
010-048331-00 | 010-B059-03500 | 2023-01-25 | MMLSR2305073 |  | 0 | MLS Scope: Replacement of a Single Furnace License Number: H01132 ¦ Scope Item: furnaces / air handlers / RTUs
010-048334-00 | 010-B059-03100 | 2024-03-11 | RSWDR2410901 |  | 35566 | REMOVE EXISTING 5 WINDOW(S), 2 DOOR(S) AND REPLACE WITH NEW. WORK TO COMPLY WITH RCO 612, RCO 308, AND RCO 113.6.1 WITH A U VALUE OF 0.35 OR BETTER. REMOVE EXISTING EXTERIOR WALL COVERING SYSTEM AND REPLACE WITH NEW EXTERIOR SIDING OVER AN APPROVED WA
010-048334-00 | 010-B059-03100 | 2024-10-01 | PMEPR2439707 |  | 0 | REPLACE EXISTING TUB/SHOWER WITH ACRYLIC BASE AND ACRYLIC WALLS. REPLACE FIXTURES AND VALVES.BATHTUB OR SHOWER & TUB/SHOWER VALVE REPLACEMENT - ANY NEW WATER DISTRIBUTION PIPE AND FITTINGS WILL COMPLY WITH ONE OF THE REFERENCED STANDARDS LISTED IN OPC TA
010-048338-00 | 010-B058-05700 | 2024-04-16 | RSWDR2415514 |  | 11500 | REMOVE EXISTING SHINGLE ROOF TO DECK AND REPLACE WITH NEW FELT UNDERLAYMENT, ICE BARRIER MEMBRANE AT EAVE, NECESSARY FLASHINGS, AND NEW ASPHALT SHINGLES. WORK TO COMPLY WITH RCO CHAPTER 9 & MANUFACTURE INSTALLATION INSTRUCTIONS.
010-048345-00 | 010-B048-01300 | 2019-05-14 | MMLSR1909071 |  | 0 | MLS SCOPE: REPLACEMENT OF A SINGLE A/C UNIT OR HEAT PUMP LICENSE NUMBER: H00855 ¦ SCOPE ITEM: AIR CONDITIONING (INCLUDING CONDENSERS, EVAPORATORS, COMPRESSORS)
010-048346-00 | 010-B048-01200 | 2020-04-10 | PMLSR2007071 |  | 0 | MLS SCOPE: WATER HEATER REPLACEMENT
010-048347-00 | 010-B048-01000 | 2024-04-19 |  |  |  | OWNER STATES HOME HAS THREE (3) BEDROOMS AND TWO (2) FULL BATHS. ADJ DATA AS NEEDED
010-048348-00 | 010-B048-00900 | 2024-03-18 | DEMO2411637 |  | 500 | DEMO OF AN GARAGE COMPLETION OF THE WORK DESCRIBED ON THIS PERMIT, INCLUDING ALL REQUIRED INSPECTIONS AND APPROVALS, WILL COMPLY BUILDING ORDER #UNSF2400077.
010-048348-00 | 010-B048-00900 | 2024-07-17 | RSWDR2429429 |  | 13273 | REMOVE EXISTING 6 WINDOW(S), 0 DOOR(S) AND REPLACE WITH NEW. WORK TO COMPLY WITH RCO 612, RCO 308, AND RCO 113.6.1 WITH A U VALUE OF 0.35 OR BETTER.WINDOWS INFO: REMOVE 6 DOUBLE HUNG WINDOWS AND REPLACE WITH NEW. NO STRUCTURAL CHANGES TO OPENING REQUIRE
010-048349-00 | 010-B048-00800 | 2019-12-23 | DMGR1913681 |  | 16494 | ALTER A 2 STORY FRAMED, 1 FAMILY DWELLING BY REPAIRING FIRE DAMAGED GARAGE. REPLACE DAMAGED ROOF STRUCTURE, GARAGE DOOR, HEADERS, GABLE SIDING, AND MAN DOOR. TRUSS DRAWINGS AND LVL CUT SHEETS WILL BE ON SITE BY TIME OF INSPECTION. ELECTRICAL LIGHTING AN
010-048349-00 | 010-B048-00800 | 2020-02-26 | EMEPR2004221 |  | 0 | BUILDING PERMIT/PLAN REVIEW: DMGR1913681 ELECTRIC PER PLANS COMPLETION OF THE WORK DESCRIBED ON THIS PERMIT DOES NOT COMPLY BUILDING ORDER #UNSF1900273 OR ANY OTHER BUILDING ORDER ASSOCIATED WITH THIS PARCEL.
010-048350-00 | 010-B048-00500 | 2020-10-30 | MMLSR2022800 |  | 0 | MLS SCOPE: REPLACEMENT OF A SINGLE FURNACE, A/C AND/OR HEAT PUMP LICENSE NUMBER: H00541 ¦ SCOPE ITEM: FURNACES / AIR HANDLERS / RTUS
010-048350-00 | 010-B048-00500 | 2021-02-16 |  |  |  | RECK FOR A/C
010-048352-00 | 010-B048-00300 | 2022-10-03 | EMEPR2239526 |  | 0 | CHANGE OUT THE METER BOX.
010-048354-00 | 010-B048-00100 | 2021-09-30 | RSWDR2138836 |  | 7200 | Remove existing 0 window(s), 1 door(s) and replace with new. Work to comply with RCO 612, RCO 308, and RCO 113.6.1 with a U Value of 0.35 or Better. Remove existing exterior wall covering system and replace with new exterior siding over an approved wa
010-048356-00 | 010-B049-01500 | 2022-07-18 | RSWDR2228933 |  | 8000 | REMOVE EXISTING SHINGLE ROOF TO DECK AND REPLACE WITH NEW FELT UNDERLAYMENT, ICE BARRIER MEMBRANE AT EAVE, NECESSARY FLASHINGS, AND NEW ASPHALT SHINGLES. WORK TO COMPLY WITH RCO CHAPTER 9 & MANUFACTURE INSTALLATION INSTRUCTIONS.
010-048358-00 | 010-B049-01100 | 2022-05-12 | RSWDR2219479 |  | 11500 | REMOVE EXISTING 4 WINDOW(S), 1 DOOR(S) AND REPLACE WITH NEW. WORK TO COMPLY WITH RCO 612, RCO 308, AND RCO 113.6.1 WITH A U VALUE OF 0.35 OR BETTER. REMOVE EXISTING EXTERIOR WALL COVERING SYSTEM AND REPLACE WITH NEW EXTERIOR SIDING OVER AN APPROVED WA
010-048358-00 | 010-B049-01100 | 2021-03-30 | PMLSR2111205 |  | 0 | MLS Scope: Water Heater Replacement
010-048359-00 | 010-B049-01000 | 2024-08-15 | RSWDR2433318 |  | 8500 | INSTALL NEW ASPHALT SHINGLE ROOF OVER EXISTING ROOF. TWO ASPHALT SHINGLE ROOFS MAXIMUM PERMITTED PER RCO 907.3. WORK TO COMPLY WITH RCO CHAPTER 9. ROOF INFO: ALTER EXISTING DWELLING BUILDING BY ADDING NEW METAL ROOF. WORK TO COMPLY WITH RCO 905 AND MAN
010-048362-00 | 010-B049-00700 | 2021-03-22 | RSWDR2109966 |  | 21625 | Remove existing 3 window(s), 0 door(s) and replace with new. Work to comply with RCO 612, RCO 308, and RCO 113.6.1 with a U Value of 0.35 or Better. Remove existing exterior wall covering system and replace with new exterior siding over an approved wa
010-048362-00 | 010-B049-00700 | 2022-06-18 | MMLSR2224825 |  | 0 | MLS SCOPE: REPLACEMENT OF A SINGLE FURNACE LICENSE NUMBER: H00541 ¦ SCOPE ITEM: FURNACES / AIR HANDLERS / RTUS
010-048362-00 | 010-B049-00700 | 2023-05-01 | PMLSR2318094 |  | 0 | MLS Scope: Water Heater Replacement
010-048363-00 | 010-B049-00600 | 2021-09-02 | RSWDR2134914 |  | 9000 | Remove existing exterior wall covering system and replace with new exterior siding over an approved water-resistive barrier. Work to comply with RCO 703.
010-048367-00 | 010-J037-12700 | 2023-07-20 | ALTR2330285 |  | 10000 | PLAN APPROVAL: FINAL REVIEWED FOR COMPLIANCE UNDER: 2019 RESIDENTIAL CODE OF OHIO USE/OCCUPANCY GROUP: 1, 2, 3 FAMILY DWELLING CONSTRUCTION TYPE: V-B DESCRIPTION OF WORK: ALTER A 2 STORY FRAMED, 1 FAMILY DWELLING BY BUILDING A 2 CAR DETACHED GAR
010-048367-00 | 010-J037-12700 | 2019-12-02 | MMLSR1924822 |  | 0 | MLS SCOPE: REPLACEMENT OF A SINGLE FURNACE LICENSE NUMBER: H00317 ¦ SCOPE ITEM: FURNACES / AIR HANDLERS / RTUS
010-048367-00 | 010-J037-12700 | 2023-07-21 | RSWDR2330444 |  | 4182 | REMOVE EXISTING SHINGLE ROOF TO DECK AND REPLACE WITH NEW FELT UNDERLAYMENT, ICE BARRIER MEMBRANE AT EAVE, NECESSARY FLASHINGS, AND NEW ASPHALT SHINGLES. WORK TO COMPLY WITH RCO CHAPTER 9 & MANUFACTURE INSTALLATION INSTRUCTIONS.ROOF INFO: SHINGLE TEAR OF
010-048367-00 | 010-J037-12700 | 2024-02-19 | EMEPR2407718 |  | 0 | BUILDING PERMIT/PLAN REVIEW: ALTR2330285 INSTALL 3 CIRCUTS TO NEWLY CONSTRUCTED GARAGE
010-048367-00 | 010-J037-12700 | 2024-03-26 |  |  | 10000 | DET GAR
010-048370-00 | 010-B049-02700 | 2022-09-23 | RSWDR2238362 |  | 12739 | REMOVE EXISTING SHINGLE ROOF TO DECK AND REPLACE WITH NEW FELT UNDERLAYMENT, ICE BARRIER MEMBRANE AT EAVE, NECESSARY FLASHINGS, AND NEW ASPHALT SHINGLES. WORK TO COMPLY WITH RCO CHAPTER 9 & MANUFACTURE INSTALLATION INSTRUCTIONS.ROOF INFO: SHINGLE TEAR OF
010-048371-00 | 010-B049-02600 | 2021-06-10 | RSWDR2121707 |  | 20640 | REMOVE EXISTING 7 WINDOW(S), 0 DOOR(S) AND REPLACE WITH NEW. WORK TO COMPLY WITH RCO 612, RCO 308, AND RCO 113.6.1 WITH A U VALUE OF 0.35 OR BETTER. REMOVE EXISTING EXTERIOR WALL COVERING SYSTEM AND REPLACE WITH NEW EXTERIOR SIDING OVER AN APPROVED WA
010-048371-00 | 010-B049-02600 | 2021-09-01 | PMLSR2134688 |  | 0 | MLS SCOPE: WATER HEATER REPLACEMENT
010-048372-00 | 010-B049-02500 | 2021-07-20 |  |  |  | REHAB
010-048372-00 | 010-B049-02500 | 2021-08-19 | RSWDR2132687 |  | 3100 | REMOVE EXISTING 8 WINDOW(S), 0 DOOR(S) AND REPLACE WITH NEW. WORK TO COMPLY WITH RCO 612, RCO 308, AND RCO 113.6.1 WITH A U VALUE OF 0.35 OR BETTER.WINDOWS INFO: INSTALLATION OF NEW VINYL REPLACEMENT WINDOWS WITH LOW E AND ARGON GAS
010-048372-00 | 010-B049-02500 | 2019-06-14 | RSWDR1902899 |  | 1000 | REMOVE EXISTING 8 WINDOW(S), 0 DOOR(S) AND REPLACE WITH NEW. WORK TO COMPLY WITH RCO 612, RCO 308, AND RCO 113.6.1 WITH A U VALUE OF 0.35 OR BETTER.
010-048375-00 | 010-B048-08800 | 2021-07-07 | PMLSR2125969 |  | 0 | MLS Scope: Water Heater Replacement
010-048376-00 | 010-B048-08700 | 2022-10-13 | EMEPR2241310 |  | 0 | NEW OWNER FOUND WIRE CUT IN BASEMENT, WILL ADD J BOXES AND REPAIR AS REQUIRED AND ADDRESS MISCELLANEOUS ELECTRICAL ISSUES AS WELL
010-048376-00 | 010-B048-08700 | 2022-10-20 | MMLSR2242508 |  | 0 | MLS SCOPE: REPLACEMENT OF A SINGLE FURNACE, A/C AND/OR HEAT PUMP LICENSE NUMBER: H00963 ¦ SCOPE ITEM: AIR CONDITIONING (INCLUDING CONDENSERS, EVAPORATORS, COMPRESSORS) LICENSE NUMBER: H00963 ¦ SCOPE ITEM: FURNACES / AIR HANDLERS / RTUS
010-048376-00 | 010-B048-08700 | 2022-10-07 | ALTR2240432 |  | 53966 | PLAN APPROVAL: FINAL REVIEWED FOR COMPLIANCE UNDER: 2019 RESIDENTIAL CODE OF OHIO USE/OCCUPANCY GROUP: 1, 2, 3 FAMILY DWELLING CONSTRUCTION TYPE: V-B DESCRIPTION OF WORK: ALTER A 1.5 STORY 1 FAMILY DWELLING: PROJECT SCOPE IS TO RENOVATE THE INTE
010-048376-00 | 010-B048-08700 | 2023-03-08 |  |  | 53966 | INT/EXT REMOD
010-048379-00 | 010-B048-08400 | 2023-06-27 | PMEPR2326533 |  | 0 | Shower & Shower Valve - Any new water distribution pipe and fittings will comply with one of the referenced standards listed in OPC table 605.4 or 605.5. Any new valves will comply with one of the referenced standards listed in OPC table 605.7. Valve loc
010-048384-00 | 010-B049-05800 | 2021-07-14 | RSWDR2127266 |  | 22681 | Remove existing 3 window(s), 1 door(s) and replace with new. Work to comply with RCO 612, RCO 308, and RCO 113.6.1 with a U Value of 0.35 or Better. Doors Info: FRONT ENTRY DOOR Remove existing exterior wall covering system and replace with new exterio
010-048385-00 | 010-B049-05600 | 2023-06-17 | EMEPR2325767 |  | 0 | REPLACE DAMAGED EXTERIOR RESIDENTIAL METER ENCLOSURE. WORK SEQUENCE: ON JUNE 29TH, AEP OHIO WILL DISCONNECT THE SERVICE ENTRANCE CABLE AND PULL THE METER. THE CONTRACTOR WILL REPLACE THE METER ENCLOSURE AND RECONNECT THE EXISTING SERVICE ENTRANCE CABLES
010-048385-00 | 010-B049-05600 | 2021-09-09 | NEWR2135767 |  | 195000 | PLAN APPROVAL: FINAL REVIEWED FOR COMPLIANCE UNDER: 2019 RESIDENTIAL CODE OF OHIO DESCRIPTION OF WORK: BUILD A 2 STORY FRAME, 1 FAMILY DWELLING ON FULL BASEMENT, UNFINISHED, 2 PARKING PAD 4 BEDROOMS, 2 BATHROOMS, CLICK HERE TO ENTER TEXT.. TRUSS
010-048385-00 | 010-B049-05600 | 2022-03-28 | PMEPR2212952 |  | 0 | BUILDING PERMIT/PLAN REVIEW: NEWR2135767 INSTALL PLUMBING FOR TWO BATH TWO STORY HOME WITH LAUNDRY AND KITCHEN. ROUGH-IN ONLY FOR FUTURE DISHWASHER
010-048385-00 | 010-B049-05600 | 2022-03-28 | MMEPR2212949 |  | 0 | BUILDING PERMIT/PLAN REVIEW: NEWR2135767 INSTALL GAS LINES TO FURNACE AND WATER HEATER LICENSE NUMBER: P00584 ¦ SCOPE ITEM: FUEL GAS OR LP GAS
010-048385-00 | 010-B049-05600 | 2022-02-22 | MMEPR2208123 |  | 0 | BUILDING PERMIT/PLAN REVIEW: NEWR2135767 INSTALL NEW HVAC IN SINGLE FAMILY LICENSE NUMBER: H00300 ¦ SCOPE ITEM: FURNACES / AIR HANDLERS / RTUS LICENSE NUMBER: H00300 ¦ SCOPE ITEM: AIR CONDITIONING (INCLUDING CONDENSERS, EVAPORATORS, COMPRESSORS) LICE
010-048385-00 | 010-B049-05600 | 2022-01-05 | EMLSR2202452 |  | 0 | BUILDING PERMIT/PLAN REVIEW: NEWR2135767 MLS SCOPE: TEMPORARY/FREESTANDING SERVICE (UP TO 200 AMPS DURING CONSTRUCTION)
010-048385-00 | 010-B049-05600 | 2022-04-18 | EMEPR2215664 |  | 0 | BUILDING PERMIT/PLAN REVIEW: NEWR2135767 WIRE HOUSE
010-048385-00 | 010-B049-05600 | 2022-05-10 |  |  | 195000 | NEW DWLG
010-048385-00 | 010-B049-05600 | 2023-03-16 |  |  |  | FOR EXT FEATURES
010-048386-00 | 010-B049-05500 | 2021-06-30 |  |  |  | TOT INT/EXT REHAB
010-048390-00 | 010-B049-05000 | 2020-09-22 | MMLSR2019515 |  | 0 | MLS SCOPE: REPLACEMENT OF A SINGLE FURNACE, A/C AND/OR HEAT PUMP LICENSE NUMBER: H00855 ¦ SCOPE ITEM: AIR CONDITIONING (INCLUDING CONDENSERS, EVAPORATORS, COMPRESSORS) LICENSE NUMBER: H00855 ¦ SCOPE ITEM: FURNACES / AIR HANDLERS / RTUS
010-048392-00 | 010-B049-04500 | 2022-03-27 | PMEPR2212787 |  | 0 | BUILDING PERMIT/PLAN REVIEW: ALTR2209844 FULL PLUMB OF 2 BATHROOMS
010-048392-00 | 010-B049-04500 | 2019-12-26 |  |  | 15000 | INT UPDATES
010-048392-00 | 010-B049-04500 | 2019-03-26 | ALTR1902669 |  | 15000 | ALTER 2 STY 2 FAM DWG BY REAIRING ELEC AND DRYWALL ON 1ST FLOOR ONLY. SEPARATION WALL TO BE THE FIRED-RATED U305 DESIGN. ELECTRIC PERMIT TO BE PULLED SEPARATELLY INSPECTIONS REQUIRED.
010-048392-00 | 010-B049-04500 | 2019-03-27 | EMEPR1905707 |  | 0 | BUILDING PERMIT/PLAN REVIEW: ALTR1902669 REWIRE ALL AND (2) NEW AMPS SERVICES
010-048392-00 | 010-B049-04500 | 2019-09-06 | DECKR1909314 |  | 13500 | PLAN APPROVAL: FINAL REVIEWED FOR COMPLIANCE UNDER: 2019 RESIDENTIAL CODE OF OHIO USE/OCCUPANCY GROUP: 1, 2, 3 FAMILY DWELLING CONSTRUCTION TYPE: V-B DESCRIPTION OF WORK: ALTER A 2 STORY FRAMED, 2 FAMILY DWELLING BY REMOVING AND REPLACING 2’-0”
010-048392-00 | 010-B049-04500 | 2022-03-07 | ALTR2209844 |  | 70000 | PLAN APPROVAL: FINAL REVIEWED FOR COMPLIANCE UNDER: 2019 RESIDENTIAL CODE OF OHIO USE/OCCUPANCY GROUP: 1, 2, 3 FAMILY DWELLING CONSTRUCTION TYPE: V-B DESCRIPTION OF WORK: ALTER A 2 STORY FRAMED, 2 FAMILY DWELLING BY PERFORMING INTERIOR RENOVATIO
010-048392-00 | 010-B049-04500 | 2022-03-16 | MMEPR2211173 |  | 0 | BUILDING PERMIT/PLAN REVIEW: ALTR2209844 REPLACE EXISTING FURNACES (2) MINOR DUCT WORK REPLACEMENT. LICENSE NUMBER: H00522 ¦ SCOPE ITEM: FURNACES / AIR HANDLERS / RTUS
010-048392-00 | 010-B049-04500 | 2022-05-10 |  |  |  | INT/EXT REMOD
010-048392-00 | 010-B049-04500 | 2022-06-22 | EMEPR2225195 |  | 0 | BUILDING PERMIT/PLAN REVIEW: ALTR2209844 REWIRE AS PER PLANS
010-048392-00 | 010-B049-04500 | 2023-02-22 |  |  |  | INT/EXT REMOD
010-048392-00 | 010-B049-04500 | 2021-02-12 |  |  |  | INT UPDATES
010-048392-00 | 010-B049-04500 | 2023-07-09 | MMEPR2328249 |  | 0 | BUILDING PERMIT/PLAN REVIEW: ALTR2209844 NEW GAS LINES INSTALLATION TO FURNACE AND RANGE LICENSE NUMBER: P00868 ¦ SCOPE ITEM: FUEL GAS OR LP GAS
010-048393-00 | 010-B049-08300 | 2019-09-18 |  |  |  | REHAB
010-048393-00 | 010-B049-08300 | 2021-02-12 |  |  |  | REHAB
010-048399-00 | 010-B049-07600 | 2023-02-22 |  |  |  | INT REHAB
010-048399-00 | 010-B049-07600 | 2025-03-07 |  |  |  | RECK 2026 FOR REHAB
010-048399-00 | 010-B049-07600 | 2019-02-06 |  |  |  | OCCUPANCY
010-048399-00 | 010-B049-07600 | 2021-02-12 |  |  |  | INTERIOR REMOD & OCCUPANCY
010-048399-00 | 010-B049-07600 | 2022-12-13 | EMEPR2249362 |  | 0 | NEW SERVICE AND 100 AMP PANEL. RE-WIRE OF THE HOME.
010-048399-00 | 010-B049-07600 | 2023-02-23 | PMEPR2308764 |  | 0 | BUILDING PERMIT/PLAN REVIEW: ALTR2307925 INSTALLING DRAINS AND WATER LINES FOR A SMALL BATHROOM ADD ON IN THE KITCHEN AREA. AVAILABLE ACCESS TO ALL DRAINS AND WATER AND ALSO INSTALLING A NEW FORTY GALLON WATER HEATER WITH NEW SHUT OFF IN BASEMENT.
010-048399-00 | 010-B049-07600 | 2019-09-18 |  |  |  | INTERIOR REMOD & OCCUPANCY
010-048399-00 | 010-B049-07600 | 2022-05-10 |  |  |  | INT REHAB
010-048399-00 | 010-B049-07600 | 2023-02-16 | ALTR2307925 |  | 8500 | TOILET IN THE 1ST FLOOR
010-048399-00 | 010-B049-07600 | 2024-01-05 |  |  |  | REHAB COMP
010-048400-00 | 010-B049-07300 | 2019-12-21 |  |  |  | REHAB
010-048403-00 | 010-B049-06900 | 2021-10-13 | PMLSR2140552 |  | 0 | MLS Scope: Water Heater Replacement
010-048407-00 | 010-B049-06500 | 2023-05-23 | EMLSR2321397 |  | 0 | BUILDING PERMIT/PLAN REVIEW: NEWR2315012 MLS SCOPE: TEMPORARY/FREESTANDING SERVICE (UP TO 200 AMPS DURING CONSTRUCTION)
010-048407-00 | 010-B049-06500 | 2023-04-11 | NEWR2315012 |  | 205000 | PLAN APPROVAL: FINAL REVIEWED FOR COMPLIANCE UNDER: 2019 RESIDENTIAL CODE OF OHIO USE/OCCUPANCY GROUP: 1, 2, 3 FAMILY DWELLING CONSTRUCTION TYPE: V-B DESCRIPTION OF WORK: BUILD A 2 STORY FRAMED, 1 FAMILY DWELLING ON FULL BASEMENT, FINISHED, WAT
010-048407-00 | 010-B049-06500 | 2023-08-24 | EMEPR2336034 |  | 0 | BUILDING PERMIT/PLAN REVIEW: NEWR2315012 INSTALL NEW ELECTRIC IN SINGLE FAMILY HOME, TO INCLUDE LIGHTS, RECEPTACLES, SWITCHES, SMOKE DETECTORS, AND SERVICE ENTRANCE EQUIPMENT.
010-048407-00 | 010-B049-06500 | 2023-08-10 | MMEPR2333946 |  | 0 | BUILDING PERMIT/PLAN REVIEW: NEWR2315012 INSTALL GAS IN SINGLE FAMILY LICENSE NUMBER: H00300 ¦ SCOPE ITEM: FUEL GAS OR LP GAS
010-048407-00 | 010-B049-06500 | 2023-08-10 | MMEPR2333948 |  | 0 | BUILDING PERMIT/PLAN REVIEW: NEWR2315012 INSTALL NEW HVAC IN SINGLE FAMILY LICENSE NUMBER: H00300 ¦ SCOPE ITEM: AIR CONDITIONING (INCLUDING CONDENSERS, EVAPORATORS, COMPRESSORS) LICENSE NUMBER: H00300 ¦ SCOPE ITEM: FURNACES / AIR HANDLERS / RTUS LICE
010-048407-00 | 010-B049-06500 | 2023-08-10 | PMEPR2333945 |  | 0 | BUILDING PERMIT/PLAN REVIEW: NEWR2315012 INSTALL NEW PLUMBING IN SINGLE FAMILY
010-048407-00 | 010-B049-06500 | 2024-03-14 | EMEPR2336034 |  | 0 | POSS ADDN
010-048408-00 | 010-B049-06400 | 2024-08-07 | RSWDR2431753 |  | 7624 | REMOVE EXISTING 5 WINDOW(S), 0 DOOR(S) AND REPLACE WITH NEW. WORK TO COMPLY WITH RCO 612, RCO 308, AND RCO 113.6.1 WITH A U VALUE OF 0.35 OR BETTER.WINDOWS INFO: REMOVE 5 DOUBLE HUNG WINDOWS AND REPLACE WITH NEW. NO STRUCTURAL CHANGES TO OPENING REQUIRE
010-048408-00 | 010-B049-06400 | 2024-08-07 | RSWDR2431753 |  | 7624 | REMOVE EXISTING 5 WINDOW(S), 0 DOOR(S) AND REPLACE WITH NEW. WORK TO COMPLY WITH RCO 612, RCO 308, AND RCO 113.6.1 WITH A U VALUE OF 0.35 OR BETTER.WINDOWS INFO: REMOVE 5 DOUBLE HUNG WINDOWS AND REPLACE WITH NEW. NO STRUCTURAL CHANGES TO OPENING REQUIRE
010-048409-00 | 010-B049-06300 | 2024-08-29 | PMEPR2435481 |  | 0 | BUILDING PERMIT/PLAN REVIEW: NEWR2420145 INSTALL NEW PLUMBING IN SINGLE FAMILY
010-048409-00 | 010-B049-06300 | 2024-08-29 | MMEPR2435484 |  | 0 | BUILDING PERMIT/PLAN REVIEW: NEWR2420145 INSTALL NEW HVAC IN SINGLE FAMILY LICENSE NUMBER: H00300 ¦ SCOPE ITEM: AIR CONDITIONING (INCLUDING CONDENSERS, EVAPORATORS, COMPRESSORS) LICENSE NUMBER: H00300 ¦ SCOPE ITEM: FURNACES / AIR HANDLERS / RTUS LICE
010-048409-00 | 010-B049-06300 | 2024-08-29 | MMEPR2435483 |  | 0 | BUILDING PERMIT/PLAN REVIEW: NEWR2420145 FUEL/GAS LICENSE NUMBER: H00300 ¦ SCOPE ITEM: FUEL GAS OR LP GAS
010-048409-00 | 010-B049-06300 | 2024-07-10 | EMLSR2428379 |  | 0 | MLS SCOPE: TEMPORARY/FREESTANDING SERVICE (UP TO 200 AMPS DURING CONSTRUCTION)
010-048409-00 | 010-B049-06300 | 2024-09-17 | EMEPR2437722 |  | 0 | BUILDING PERMIT/PLAN REVIEW: NEWR2420145 SERVICE, ROUGH & FINISH OF A NEW HOME.
010-048411-00 | 010-B048-05100 | 2019-08-22 | RSWDR1904258 |  | 5000 | REMOVE EXISTING SHINGLE ROOF TO DECK AND REPLACE WITH NEW FELT UNDERLAYMENT, ICE BARRIER MEMBRANE AT EAVE, NECESSARY FLASHINGS, AND NEW ASPHALT SHINGLES. WORK TO COMPLY WITH RCO CHAPTER 9 & MANUFACTURE INSTALLATION INSTRUCTIONS.
010-048414-00 | 010-B048-04700 | 2022-11-02 |  |  |  | REAR ADDNS
010-048414-00 | 010-B048-04700 | 2022-05-10 |  |  |  | COMPL OF DWLG
010-048414-00 | 010-B048-04700 | 2022-06-22 |  |  |  | MOVE CARD 2 BLDG TO CARD 1
010-048414-00 | 010-B048-04700 | 2021-07-12 | NEWR2126623 |  | 203770 | PLAN APPROVAL: FINAL REVIEWED FOR COMPLIANCE UNDER: 2019 RESIDENTIAL CODE OF OHIO DESCRIPTION OF WORK: BUILD A 2 STORY FRAME, 1 FAMILY DWELLING FULL BASEMENT, UNFINISHED, WATERPROOFED, 3 BEDROOMS, 1.5 BATHROOMS, BASEMENT LAUNDRY. 4 MODULES,
010-048414-00 | 010-B048-04700 | 2021-09-29 | PMEPR2138664 |  | 0 | BUILDING PERMIT/PLAN REVIEW: NEWR2126623 INSTALLING PLUMBING UNDERGROUND AND ROUGH FOR MODULAR BEING BROUGHT IN. THEN MAKING FINAL CONNECTIONS.
010-048414-00 | 010-B048-04700 | 2022-02-23 | MMEPR2208227 |  | 0 | BUILDING PERMIT/PLAN REVIEW: NEWR2126623 INSTALL 60K BTU NATURAL GAS FURNACE , INSTALL 2.5 TON AC UNIT AND COIL W/LINE-SET , INSTALL NEW DUCT-WORK LICENSE NUMBER: H00209 ¦ SCOPE ITEM: FURNACES / AIR HANDLERS / RTUS
010-048414-00 | 010-B048-04700 | 2022-02-10 | MMEPR2206869 |  | 0 | BUILDING PERMIT/PLAN REVIEW: NEWR2126623 INSTALLING GAS LINES FOR A STOVE, A FURNACE, AND HOT WATER TANK LICENSE NUMBER: P00744 ¦ SCOPE ITEM: FUEL GAS OR LP GAS
010-048414-00 | 010-B048-04700 | 2021-12-02 | EMEPR2147615 |  | 0 | BUILDING PERMIT/PLAN REVIEW: NEWR2126623 SET NEW SERVICE ON MODULAR HOME
010-048420-00 | 010-B048-04100 | 2019-03-21 | RSWDR1900966 |  | 7500 | Remove existing exterior wall covering system and replace with new exterior siding over an approved water-resistive barrier. Work to comply with RCO 703. Remove existing shingle roof to deck and replace with new felt underlayment, ice barrier membrane
010-048431-00 | 010-B048-08300 | 2022-06-02 | RSWDR2222479 |  | 1155 | REMOVE EXISTING 1 WINDOW(S), 0 DOOR(S) AND REPLACE WITH NEW. WORK TO COMPLY WITH RCO 612, RCO 308, AND RCO 113.6.1 WITH A U VALUE OF 0.35 OR BETTER.WINDOWS INFO: REMOVE EXISTING 1 WINDOW AND REPLACE WITH NEW DOUBLE HUNG WINDOW. NO STRUCTURAL CHANGE OF O
010-048440-00 | 010-B048-02800 | 2022-05-09 | RSWDR2218812 |  | 10715 | REMOVE EXISTING SHINGLE ROOF TO DECK AND REPLACE WITH NEW FELT UNDERLAYMENT, ICE BARRIER MEMBRANE AT EAVE, NECESSARY FLASHINGS, AND NEW ASPHALT SHINGLES. WORK TO COMPLY WITH RCO CHAPTER 9 & MANUFACTURE INSTALLATION INSTRUCTIONS.ROOF INFO: SHINGLE TEAR OF
010-048440-00 | 010-B048-02800 | 2023-11-21 | RSWDR2349114 |  | 312 | REMOVE EXISTING 0 WINDOW(S), 1 DOOR(S) AND REPLACE WITH NEW. WORK TO COMPLY WITH RCO 612, RCO 308, AND RCO 113.6.1 WITH A U VALUE OF 0.35 OR BETTER. DOORS INFO: FRONT EXTERIOR DOOR
010-048444-00 | 010-B048-03300 | 2022-10-31 | EMEPR2243690 |  | 0 | REPLACE A 100 AMP ELECTRIC SERVICE RISER CONDUIT & WIRE. ELECTRIC METER CAN & PANEL TO REMAIN.
010-048444-00 | 010-B048-03300 | 2019-11-05 | RSWDR1905700 |  | 3500 | REMOVE EXISTING 6 WINDOW(S), 2 DOOR(S) AND REPLACE WITH NEW. WORK TO COMPLY WITH RCO 612, RCO 308, AND RCO 113.6.1 WITH A U VALUE OF 0.35 OR BETTER.WINDOWS INFO: REPLACING 5 GLASS BLOCK WINDOWS IN BASEMENT, REPLACING BATHROOM WINDOW, REPAIR/REPLACE ALL
010-048447-00 | 010-B039-04200 | 2020-06-19 | DECKR2005426 |  | 5500 | PLAN APPROVAL: FINAL REVIEWED FOR COMPLIANCE UNDER: 2019 RESIDENTIAL CODE OF OHIO USE/OCCUPANCY GROUP: 1, 2, 3 FAMILY DWELLING CONSTRUCTION TYPE: V-B DESCRIPTION OF WORK: ALTER A 2 STORY FRAMED, 2 FAMILY DWELLING BY BUILDING A 115 SQUARE FOOT FR
010-048447-00 | 010-B039-04200 | 2021-08-09 | RSWDR2131131 |  | 10000 | REMOVE EXISTING 36 WINDOW(S), 3 DOOR(S) AND REPLACE WITH NEW. WORK TO COMPLY WITH RCO 612, RCO 308, AND RCO 113.6.1 WITH A U VALUE OF 0.35 OR BETTER. REMOVE EXISTING EXTERIOR WALL COVERING SYSTEM AND REPLACE WITH NEW EXTERIOR SIDING OVER AN APPROVED W
010-048455-00 | 010-C026-04400 | 2019-08-06 | EMEPR1915577 |  | 0 | REPLACING 100 AMP SERVICE PANEL AND INSTALLING NEW 200 AMP MAIN BREAKER PANEL. REPLACING METER BASE AND SEU.
010-048463-00 | 010-R056-00100 | 2024-02-07 | RSWDR2406299 |  | 8423 | Remove existing 7 window(s), 0 door(s) and replace with new. Work to comply with RCO 612, RCO 308, and RCO 113.6.1 with a U Value of 0.35 or Better.
010-048464-00 | 010-R050-13000 | 2021-06-24 | DMGR2124030 |  | 90000 | PLAN APPROVAL: FINAL REVIEWED FOR COMPLIANCE UNDER: 2019 RESIDENTIAL CODE OF OHIO USE/OCCUPANCY GROUP: 1, 2, 3 FAMILY DWELLING CONSTRUCTION TYPE: V-B DESCRIPTION OF WORK: ALTER A 2 STORY FRAMED, 2 FAMILY DWELLING: PROJECT SCOPE IS TO REPAIR FIR
010-048464-00 | 010-R050-13000 | 2021-07-23 | EMEPR2128728 |  | 0 | BUILDING PERMIT/PLAN REVIEW: DMGR2124030 INSTALL SMOKE/CARBON MONOXIDE ALARMS TO MEET CODE SECURE LOOSE WIRES IN THE WALLS BEFORE DRYWALL IS INSTALLED
010-048464-00 | 010-R050-13000 | 2021-07-23 | PMEPR2128771 |  | 0 | BUILDING PERMIT/PLAN REVIEW: DMGR2124030 REWORK UPSTAIRS BATHROOM CONSISTING OF ONE WATER CLOSET, ONE TUB SHOWER, AND ONE LAVATORY SINK. THERE HAS BEEN A HOUSE FIRE BUT THE EXISTING ROUGH PLUMBING IS IN GOOD CONDITION. ALL THE FIXTURES FOR THE UPSTAIRS
010-048465-00 | 010-R050-12900 | 2024-02-27 | MMLSM2408773 |  | 0 | MLS SCOPE: REPLACEMENT OF A SINGLE FURNACE LICENSE NUMBER: H00306 ¦ SCOPE ITEM: FURNACES / AIR HANDLERS / RTUS
010-048466-00 | 010-R050-08100 | 2022-08-08 | ALTR2231899 |  | 15000 | PLAN APPROVAL: FINAL REVIEWED FOR COMPLIANCE UNDER: 2019 RESIDENTIAL CODE OF OHIO DESCRIPTION OF WORK: ALTER A 2 STORY FRAME, 2 FAMILY DWELLING FULL BASEMENT, UNFINISHED, RESIDENCE. SCOPE OF WORK IS NEW CONCRETE RETAINING WALL/STAIRS TO BASEMENT
010-048469-00 | 010-R050-06800 | 2021-01-19 | MMLSR2102022 |  | 0 | MLS Scope: Replacement of a Single Furnace License Number: H00169 ¦ Scope Item: furnaces / air handlers / RTUs
010-048470-00 | 010-R050-06600 | 2022-05-02 | MMLSR2217671 |  | 0 | MLS SCOPE: REPLACEMENT OF A SINGLE A/C UNIT OR HEAT PUMP LICENSE NUMBER: H00020 ¦ SCOPE ITEM: AIR CONDITIONING (INCLUDING CONDENSERS, EVAPORATORS, COMPRESSORS)
010-048470-00 | 010-R050-06600 | 2021-03-15 | MMLSR2108905 |  | 0 | null MLS Scope: Replacement of a Single Furnace License Number: H01005 ¦ Scope Item: furnaces / air handlers / RTUs
010-048471-00 | 010-R050-06400 | 2023-03-16 | MMLSR2311640 |  | 0 | MLS Scope: Replacement of a Single Furnace License Number: H00425 ¦ Scope Item: furnaces / air handlers / RTUs
010-048472-00 | 010-R050-06300 | 2021-12-05 | PMLSR2147791 |  | 0 | MLS SCOPE: WATER HEATER REPLACEMENT
010-048473-00 | 010-R050-06200 | 2023-08-02 | MMLSR2332296 |  | 0 | MLS Scope: Replacement of a Single A/C Unit or Heat Pump License Number: H00313 ¦ Scope Item: air conditioning (including condensers, evaporators, compressors)
010-048474-00 | 010-R050-06100 | 2024-05-31 | PMEPI2422248 |  | 4535 | ALTER ONE FAMILY 1 STORY DWELLING BY INSTALLING SUMP PUMP AND PIT ONLY
010-048474-00 | 010-R050-06100 | 2024-05-31 | EMEPR2422337 |  | 0 | Building Permit/Plan Review: pmepi2422248 Install dedicated gfi for sump pump.
010-048476-00 | 010-R050-05400 | 2024-09-26 | MMLSR2439048 |  | 0 | MLS Scope: Replacement of a Single Furnace, A/C and/or Heat Pump License Number: H00425 ¦ Scope Item: air conditioning (including condensers, evaporators, compressors)
010-048479-00 | 010-R050-10300 | 2024-08-06 | PMLSR2431337 |  | 0 | null MLS Scope: Water Heater Replacement
010-048482-00 | 010-R050-09900 | 2021-02-04 | PMLSR2104199 |  | 0 | MLS Scope: Water Heater Replacement
010-048482-00 | 010-R050-09900 | 2022-01-20 | ALTR2204138 |  | 8850 | FRONT PORCH REMODEL: REPLACE ( 5 ) COLUMS (4X4 POST METAL BASE. THIS IS THE ONLY STRUCTURAL WORK WE ARE GOING TO DO. REPLACE OLD TRIM FOR PVC TRIM AND MOLDING, RAILING WOOD SOFFIT-CELING PANELS AND GUTTERS **ALTER A 2 STORY FRAMED, 1 FAMILY DWELLING BY
010-048484-00 | 010-R050-09700 | 2022-11-08 | EMEPR2244922 |  | 0 | Replace 100 AMP panel, meter base, service entry wire, complete grounding system, whole home surge protector
010-048484-00 | 010-R050-09700 | 2024-10-03 | EMEPR2440051 |  | 0 | Building Permit/Plan Review: pmepi2440019 Install dedicated gfi for sump pump.
010-048484-00 | 010-R050-09700 | 2024-10-03 | PMEPI2440019 |  | 5456 | ALTER ONE FAMILY 1 STORY DWELLING BY INSTALLING SUMP PUMP AND PIT ONLY
010-048485-00 | 010-R050-09600 | 2024-02-15 | EMEPR2407366 |  | 0 | Building Permit/Plan Review: pmepi2407328 Install dedicated gfi for sump pump.
010-048485-00 | 010-R050-09600 | 2024-02-15 | PMEPI2407328 |  | 4643 | ALTER ONE FAMILY 1 STORY DWELLING BY INSTALLING SUMP PUMP AND PIT ONLY
010-048486-00 | 010-R050-09500 | 2021-06-28 | PMLSR2124609 |  | 0 | MLS Scope: Water Heater Replacement
010-048487-00 | 010-R050-09400 | 2021-01-28 | MMLSR2103216 |  | 0 | MLS Scope: Replacement of a Single Furnace, A/C and/or Heat Pump License Number: H01006 ¦ Scope Item: air conditioning (including condensers, evaporators, compressors)
010-048489-00 | 010-R050-09000 | 2019-06-11 | RSWDR1902805 |  | 10795 | Remove existing shingle roof to deck and replace with new felt underlayment, ice barrier membrane at eave, necessary flashings, and new asphalt shingles. Work to comply with RCO chapter 9 & Manufacture installation instructions.Roof Info: Re-roof
010-048490-00 | 010-R050-08900 | 2024-05-01 | PMEPI2417703 |  | 5250 | ALTER ONE FAMILY 2 STORY DWELLING BY INSTALLING SUMP PUMP AND PIT ONLY
010-048490-00 | 010-R050-08900 | 2024-05-01 | EMEPR2417779 |  | 0 | Building Permit/Plan Review: pmepi2417703 Install dedicated gfi for sump pump.
010-048492-00 | 010-R050-12700 | 2022-12-16 | RSWDR2249948 |  | 9265 | Remove existing 7 window(s), 0 door(s) and replace with new. Work to comply with RCO 612, RCO 308, and RCO 113.6.1 with a U Value of 0.35 or Better.
010-048492-00 | 010-R050-12700 | 2021-04-06 | ALTR2112239 |  | 12870 | Plan Approval: Final Reviewed For Compliance Under: 2019 Residential Code Of Ohio Use/Occupancy Group: 1, 2, 3 Family Dwelling Construction Type: V-B Description Of Work: Alter a 2 Story Framed, 1 Family Dwelling by installing 0 Carbon Fiber Str
010-048492-00 | 010-R050-12700 | 2021-04-27 | EMEPR2115134 |  | 0 | Building Permit/Plan Review: ALTR2112239 Install electric outlet(s) in basement for sump pump system
010-048492-00 | 010-R050-12700 | 2022-02-08 | EMEPR2206385 |  | 0 | UPGRADE THE EXISTING 100 AMP OVERHEAD SERVICE TO 200 AMP OVERHEAD SERVICE. UPGRADE THE EXISTING PANEL TO 200 AMP.
010-048493-00 | 010-R050-11800 | 2023-05-16 | MMLSR2320192 |  | 0 | MLS Scope: Replacement of a Single A/C Unit or Heat Pump License Number: H00286 ¦ Scope Item: furnaces / air handlers / RTUs
010-048495-00 | 010-R050-11500 | 2023-11-30 | MMLSR2350000 |  | 0 | MLS SCOPE: REPLACEMENT OF A SINGLE FURNACE LICENSE NUMBER: H01263 ¦ SCOPE ITEM: FURNACES / AIR HANDLERS / RTUS
010-048496-00 | 010-R050-11400 | 2019-09-05 | MMEPR1917781 |  | 0 | INSTALL NEW DUCTLESS SPLIT & 2 AIR HANDLERS FOR 2ND FLOOR BEDROOMS LICENSE NUMBER: H00434 ¦ SCOPE ITEM: AIR CONDITIONING (INCLUDING CONDENSERS, EVAPORATORS, COMPRESSORS) LICENSE NUMBER: H00434 ¦ SCOPE ITEM: FURNACES / AIR HANDLERS / RTUS
010-048499-00 | 010-R050-11100 | 2020-07-20 | MMLSR2014430 |  | 0 | MLS SCOPE: REPLACEMENT OF A SINGLE FURNACE, A/C AND/OR HEAT PUMP LICENSE NUMBER: H00425 ¦ SCOPE ITEM: AIR CONDITIONING (INCLUDING CONDENSERS, EVAPORATORS, COMPRESSORS)
010-048499-00 | 010-R050-11100 | 2024-10-03 | EMEPR2440052 |  | 0 | Building Permit/Plan Review: pmepi2440018 Install dedicated gfi for sump pump.
010-048499-00 | 010-R050-11100 | 2024-10-03 | PMEPI2440018 |  | 4970 | ALTER ONE FAMILY 2 STORY DWELLING BY INSTALLING SUMP PUMP AND PIT ONLY
010-048501-00 | 010-R050-10900 | 2023-10-10 | RSWDR2342967 |  | 13571 | Remove existing shingle roof to deck and replace with new felt underlayment, ice barrier membrane at eave, necessary flashings, and new asphalt shingles. Work to comply with RCO chapter 9 & Manufacture installation instructions.
010-048501-00 | 010-R050-10900 | 2022-05-19 | RSWDR2220495 |  | 7876 | REMOVE EXISTING SHINGLE ROOF TO DECK AND REPLACE WITH NEW FELT UNDERLAYMENT, ICE BARRIER MEMBRANE AT EAVE, NECESSARY FLASHINGS, AND NEW ASPHALT SHINGLES. WORK TO COMPLY WITH RCO CHAPTER 9 & MANUFACTURE INSTALLATION INSTRUCTIONS.ROOF INFO: SHINGLE TEAR OF
010-048502-00 | 010-R050-10800 | 2024-11-12 | PMEPI2444952 |  | 4802 | ALTER ONE FAMILY 2 STORY DWELLING BY INSTALLING SUMP PUMP AND PIT ONLY
010-048502-00 | 010-R050-10800 | 2024-11-12 | EMEPR2445019 |  | 0 | Building Permit/Plan Review: pmepi2444952 Install dedicated gfi for sump pump.
010-048505-00 | 010-R056-02600 | 2021-04-28 |  |  |  | RECHECK FOR REMOD INT/EXT
010-048505-00 | 010-R056-02600 | 2020-12-08 | MMEPR2025495 |  | 0 | BUILDING PERMIT/PLAN REVIEW: ALTR2008785 A/C INSTALLATION & MINOR DUCTWORK ALTERATIONS LICENSE NUMBER: H00414 ¦ SCOPE ITEM: AIR CONDITIONING (INCLUDING CONDENSERS, EVAPORATORS, COMPRESSORS)
010-048505-00 | 010-R056-02600 | 2020-09-15 | ALTR2008785 |  | 77000 | PLAN APPROVAL: FINAL REVIEWED FOR COMPLIANCE UNDER: 2019 RESIDENTIAL CODE OF OHIO USE/OCCUPANCY GROUP: 1, 2, 3 FAMILY DWELLING CONSTRUCTION TYPE: V-B DESCRIPTION OF WORK: ALTER A 2 STORY FRAMED, 1 FAMILY DWELLING BY RENOVATING INTERIOR. WORK SH
010-048505-00 | 010-R056-02600 | 2020-10-13 | PMEPR2021268 |  | 0 | BUILDING PERMIT/PLAN REVIEW: ALTR2008785 ALL NEW PLUMBING IN REMODELED HOME
010-048505-00 | 010-R056-02600 | 2020-11-28 | EMEPR2024844 |  | 0 | BUILDING PERMIT/PLAN REVIEW: ALTR2008785 THIS IS AN EXISITNG JOB DONE BY PRIOR OWNER WE ARE TAKING OVER IN A REWIRE OF HOME. OUR WORK IS TO REVIEW ALL PRIOR WORK AND CORRECT AS NEEDED FOR NEW OWNER.
010-048506-00 | 010-R056-02500 | 2023-04-11 | PMLSR2315093 |  | 0 | MLS Scope: Water Heater Replacement
010-048507-00 | 010-R056-02400 | 2023-06-27 | ALTR2326563 |  | 4500 | PLAN APPROVAL: FINAL REVIEWED FOR COMPLIANCE UNDER: 2019 RESIDENTIAL CODE OF OHIO USE/OCCUPANCY GROUP: 1, 2, 3 FAMILY DWELLING CONSTRUCTION TYPE: V-B DESCRIPTION OF WORK: ALTER A 1 STORY FRAMED, 1 FAMILY DWELLING BY INSTALLING 7 CARBON FIBER STR
010-048507-00 | 010-R056-02400 | 2021-06-09 | ALTR2121553 |  | 21525 | Plan Approval: Final Reviewed For Compliance Under: 2019 Residential Code Of Ohio Use/Occupancy Group: 1, 2, 3 Family Dwelling Construction Type: V-B Description Of Work: Alter a 1 Story Framed, 1 Family Dwelling by installing 8 Carbon Fiber Str
010-048507-00 | 010-R056-02400 | 2020-06-26 | MMLSR2012662 |  | 0 | MLS SCOPE: REPLACEMENT OF A SINGLE FURNACE, A/C AND/OR HEAT PUMP LICENSE NUMBER: H00020 ¦ SCOPE ITEM: AIR CONDITIONING (INCLUDING CONDENSERS, EVAPORATORS, COMPRESSORS)
010-048509-00 | 010-R056-02200 | 2019-01-24 | MMLSR1901546 |  | 0 | MLS Scope: Replacement of a Single Furnace, A/C and/or Heat Pump License Number: H00425 ¦ Scope Item: furnaces / air handlers / RTUs
010-048509-00 | 010-R056-02200 | 2023-03-07 | RSWDR2310308 |  | 2725 | Remove existing 0 window(s), 1 door(s) and replace with new. Work to comply with RCO 612, RCO 308, and RCO 113.6.1 with a U Value of 0.35 or Better.
010-048512-00 | 010-R056-01800 | 2023-09-25 | RSWDR2340732 |  | 3500 | Remove existing 4 window(s), 0 door(s) and replace with new. Work to comply with RCO 612, RCO 308, and RCO 113.6.1 with a U Value of 0.35 or Better.
010-048512-00 | 010-R056-01800 | 2022-06-06 | PMLSR2222823 |  | 0 | MLS SCOPE: WATER HEATER REPLACEMENT
010-048514-00 | 010-R056-01600 | 2021-10-18 | RSWDR2141095 |  | 8670 | Remove existing shingle roof to deck and replace with new felt underlayment, ice barrier membrane at eave, necessary flashings, and new asphalt shingles. Work to comply with RCO chapter 9 & Manufacture installation instructions.
010-048517-00 | 010-R056-01200 | 2022-02-16 | PMEPR2207548 |  | 0 | REPLACING ~8’ OF GALV OR LEAD 1-1/2” TUB DRAIN WITH 1-1/2” PVC REPLACING LEAD TOILET BEND WITH 3” PVC AND FLANGE REPLACING ~5’ OF 1-1/2” GALV OR LEAD LAV DRAIN WITH 1-1/2” PVC WE WILL BAND ONTO THE STACK VENT ABOVE AND WASTE STACK BELOW. BAND ONTO A
010-048517-00 | 010-R056-01200 | 2019-02-26 | MMLSR1903611 |  | 0 | MLS SCOPE: REPLACEMENT OF A SINGLE A/C UNIT OR HEAT PUMP LICENSE NUMBER: H00102 ¦ SCOPE ITEM: AIR CONDITIONING (INCLUDING CONDENSERS, EVAPORATORS, COMPRESSORS)
010-048517-00 | 010-R056-01200 | 2019-02-22 | EMEPR1903435 |  | 0 | WIRE AIR CONDITIONER AND OUTLET
010-048517-00 | 010-R056-01200 | 2024-01-02 | ALTR2402124 |  | 7000 | Revision 1/4/24 PMB: Relocate position of (6) IntelliJacks on updated drawing. Plan Approval: Final Reviewed For Compliance Under: 2019 Residential Code Of Ohio Use/Occupancy Group: 1, 2, 3 Family Dwelling Construction Type: V-B Description O
010-048518-00 | 010-R056-01100 | 2024-09-10 | PMEPI2436654 |  | 5945 | ALTER ONE FAMILY 2 STORY DWELLING BY INSTALLING SUMP PUMP AND PIT ONLY
010-048518-00 | 010-R056-01100 | 2024-09-10 | EMEPR2436774 |  | 0 | Building Permit/Plan Review: pmepi2436654 Install dedicated gfi for sump pump.
010-048519-00 | 010-R056-00900 | 2022-01-31 | RSWDR2205491 |  | 2000 | REMOVE EXISTING SHINGLE ROOF TO DECK AND REPLACE WITH NEW FELT UNDERLAYMENT, ICE BARRIER MEMBRANE AT EAVE, NECESSARY FLASHINGS, AND NEW ASPHALT SHINGLES. WORK TO COMPLY WITH RCO CHAPTER 9 & MANUFACTURE INSTALLATION INSTRUCTIONS.
010-048520-00 | 010-R056-00800 | 2021-06-07 | PMLSR2121199 |  | 0 | MLS Scope: Water Heater Replacement
010-048520-00 | 010-R056-00800 | 2021-06-16 | RSWDR2122759 |  | 7341 | Remove existing shingle roof to deck and replace with new felt underlayment, ice barrier membrane at eave, necessary flashings, and new asphalt shingles. Work to comply with RCO chapter 9 & Manufacture installation instructions.Roof Info: Remove and repl
010-048520-00 | 010-R056-00800 | 2023-07-11 | MMLSR2328602 |  | 0 | MLS Scope: Replacement of a Single Furnace, A/C and/or Heat Pump License Number: H00425 ¦ Scope Item: air conditioning (including condensers, evaporators, compressors)
010-048522-00 | 010-R056-00600 | 2025-01-24 |  |  |  | POSS N/C
010-048522-00 | 010-R056-00600 | 2023-05-15 | DECKR2319984 |  | 1000 | REPAIR FRONT PORCH FLOOR PLAN APPROVAL: FINAL REVIEWED FOR COMPLIANCE UNDER: 2019 RESIDENTIAL CODE OF OHIO USE/OCCUPANCY GROUP: 1, 2, 3 FAMILY DWELLING CONSTRUCTION TYPE: V-B DESCRIPTION OF WORK: ALTER A 2 STORY 2 FAMILY DWELLING BY ALTERING
010-048522-00 | 010-R056-00600 | 2025-01-01 |  |  |  | SPL/NWP/VD
010-048523-00 | 010-R056-00500 | 2025-01-01 |  |  |  | SPL/NWP/VD
010-048525-00 | 010-R068-06900 | 2021-11-12 | RSWDR2145155 |  | 11940 | REMOVE EXISTING SHINGLE ROOF TO DECK AND REPLACE WITH NEW FELT UNDERLAYMENT, ICE BARRIER MEMBRANE AT EAVE, NECESSARY FLASHINGS, AND NEW ASPHALT SHINGLES. WORK TO COMPLY WITH RCO CHAPTER 9 & MANUFACTURE INSTALLATION INSTRUCTIONS.ROOF INFO: HOUSE AND DETAC
010-048526-00 | 010-R068-06800 | 2019-12-03 | PMLSR1924925 |  | 0 | MLS SCOPE: WATER HEATER REPLACEMENT
010-048526-00 | 010-R068-06800 | 2024-08-22 | MMLSR2434346 |  | 0 | MLS Scope: Replacement of a Single Furnace, A/C and/or Heat Pump License Number: H00425 ¦ Scope Item: air conditioning (including condensers, evaporators, compressors)
010-048526-00 | 010-R068-06800 | 2023-04-10 | RSWDR2314941 |  | 29005 | Remove existing 20 window(s), 0 door(s) and replace with new. Work to comply with RCO 612, RCO 308, and RCO 113.6.1 with a U Value of 0.35 or Better.Windows Info: Replacing 20 windows with new located in the bedrooms, bathroom, stairs, kitchen, dining r
010-048527-00 | 010-R068-06700 | 2019-06-10 | PMLSR1911055 |  | 0 | MLS Scope: Water Heater Replacement
010-048527-00 | 010-R068-06700 | 2020-07-05 | MMEPR2013255 |  | 0 | INSTALL - DUCTLESS SPLIT (1) 2.5-TON OUTDOOR UNIT & (2) INDOOR HEADS (LIVING ROOM & MASTER BEDROOM); CA202552 LICENSE NUMBER: H00140 ¦ SCOPE ITEM: FURNACES / AIR HANDLERS / RTUS
010-048534-00 | 010-R062-03000 | 2019-11-18 | RSWDR1905889 |  | 3000 | REMOVE EXISTING SHINGLE ROOF TO DECK AND REPLACE WITH NEW FELT UNDERLAYMENT, ICE BARRIER MEMBRANE AT EAVE, NECESSARY FLASHINGS, AND NEW ASPHALT SHINGLES. WORK TO COMPLY WITH RCO CHAPTER 9 & MANUFACTURE INSTALLATION INSTRUCTIONS. ALTER EXISTING DWELLIN
010-048535-00 | 010-R062-02900 | 2024-02-15 | PMEPI2407324 |  | 5570 | ALTER ONE FAMILY 2 STORY DWELLING BY INSTALLING SUMP PUMP AND PIT ONLY
010-048535-00 | 010-R062-02900 | 2024-02-15 | EMEPR2407367 |  | 0 | Building Permit/Plan Review: pmepi2407324 Install dedicated gfi for sump pump.
010-048537-00 | 010-R062-02700 | 2019-11-19 | PMLSR1923938 |  | 0 | MLS SCOPE: WATER HEATER REPLACEMENT
010-048539-00 | 010-R056-11200 | 2021-08-04 | MMLSR2130459 |  | 0 | MLS Scope: Replacement of a Single A/C Unit or Heat Pump License Number: H00589 ¦ Scope Item: air conditioning (including condensers, evaporators, compressors)
010-048539-00 | 010-R056-11200 | 2020-12-07 | MMLSR2025373 |  | 0 | MLS Scope: Replacement of a Single Furnace License Number: H00589 ¦ Scope Item: furnaces / air handlers / RTUs
010-048540-00 | 010-R056-11100 | 2019-12-06 | MMLSR1925320 |  | 0 | MLS SCOPE: REPLACEMENT OF A SINGLE FURNACE LICENSE NUMBER: H00169 ¦ SCOPE ITEM: FURNACES / AIR HANDLERS / RTUS
010-048542-00 | 010-R056-10800 | 2019-01-18 | MMLSR1901213 |  | 0 | MLS SCOPE: REPLACEMENT OF A SINGLE FURNACE, A/C AND/OR HEAT PUMP LICENSE NUMBER: H00425 ¦ SCOPE ITEM: FURNACES / AIR HANDLERS / RTUS
010-048543-00 | 010-R056-05800 | 2024-04-02 | EMEPR2413816 |  | 0 | Building Permit/Plan Review: pmepi2413740 Install dedicated gfi for sump pump.
010-048543-00 | 010-R056-05800 | 2024-04-02 | PMEPI2413740 |  | 6254 | ALTER ONE FMAILY 2 STORY DWELLING BY INSTALLING SUMP PUMP AND PIT ONLY
010-048545-00 | 010-R056-05600 | 2021-01-19 | MMLSR2101248 |  | 0 | MLS Scope: Replacement of a Single Furnace License Number: H00306 ¦ Scope Item: furnaces / air handlers / RTUs
010-048548-00 | 010-R056-05300 | 2020-12-30 | PMLSC2027034 |  | 0 | MLS Scope: Water Heater Replacement
010-048548-00 | 010-R056-05300 | 2019-09-05 | MMLSM1917802 |  | 0 | MLS SCOPE: REPLACEMENT OF A SINGLE FURNACE, A/C AND/OR HEAT PUMP LICENSE NUMBER: H00140 ¦ SCOPE ITEM: FURNACES / AIR HANDLERS / RTUS
010-048549-00 | 010-R056-05200 | 2024-07-10 | EMEPR2428371 |  | 0 | Building Permit/Plan Review: pmepi2428292 Install dedicated gfi for sump pump.
010-048549-00 | 010-R056-05200 | 2024-07-10 | PMEPI2428292 |  | 5873 | ALTER ONE FAMILY 1 STORY DWELLING BY INSTALLING SUMP PUMP AND PIT ONLY
010-048550-00 | 010-R056-05100 | 2023-09-08 | MMLSR2338275 |  | 0 | MLS Scope: Replacement of a Single A/C Unit or Heat Pump License Number: H00425 ¦ Scope Item: air conditioning (including condensers, evaporators, compressors)
010-048550-00 | 010-R056-05100 | 2020-06-16 | RSWDR2002531 |  | 6000 | REMOVE EXISTING SHINGLE ROOF TO DECK AND REPLACE WITH NEW FELT UNDERLAYMENT, ICE BARRIER MEMBRANE AT EAVE, NECESSARY FLASHINGS, AND NEW ASPHALT SHINGLES. WORK TO COMPLY WITH RCO CHAPTER 9 & MANUFACTURE INSTALLATION INSTRUCTIONS.ROOF INFO: SHINGLE TEAR OF
010-048551-00 | 010-R056-04300 | 2020-06-30 | PMLSR2012848 |  | 0 | MLS SCOPE: WATER HEATER REPLACEMENT
010-048551-00 | 010-R056-04300 | 2024-10-28 | ALTR2443026 |  | 10000 | Plan Approval: Final Reviewed For Compliance Under: 2019 Residential Code Of Ohio Use/Occupancy Group: 1, 2, 3 Family Dwelling Construction Type: V-B Description Of Work: Alter a 2 Story Framed, 1 Family Dwelling by altering existing 20’x 20’ wo
010-048552-00 | 010-R056-04200 | 2023-09-25 | RSWDR2340680 |  | 6615 | Remove existing 0 window(s), 2 door(s) and replace with new. Work to comply with RCO 612, RCO 308, and RCO 113.6.1 with a U Value of 0.35 or Better.
010-048553-00 | 010-R056-04100 | 2020-03-03 | PMLSR2004580 |  | 0 | MLS SCOPE: WATER HEATER REPLACEMENT
010-048554-00 | 010-R056-04000 | 2019-05-06 | MMLSR1908363 |  | 0 | MLS SCOPE: REPLACEMENT OF A SINGLE FURNACE, A/C AND/OR HEAT PUMP LICENSE NUMBER: H00020 ¦ SCOPE ITEM: AIR CONDITIONING (INCLUDING CONDENSERS, EVAPORATORS, COMPRESSORS)
010-048554-00 | 010-R056-04000 | 2024-11-15 | RSWDR2445601 |  | 14216 | Remove existing shingle roof to deck and replace with new felt underlayment, ice barrier membrane at eave, necessary flashings, and new asphalt shingles. Work to comply with RCO chapter 9 & Manufacture installation instructions.
010-048555-00 | 010-R056-03900 | 2022-10-04 | RSWDR2239705 |  | 7750 | REMOVE EXISTING SHINGLE ROOF TO DECK AND REPLACE WITH NEW FELT UNDERLAYMENT, ICE BARRIER MEMBRANE AT EAVE, NECESSARY FLASHINGS, AND NEW ASPHALT SHINGLES. WORK TO COMPLY WITH RCO CHAPTER 9 & MANUFACTURE INSTALLATION INSTRUCTIONS.
010-048555-00 | 010-R056-03900 | 2019-11-25 | MMLSR1924440 |  | 0 | MLS SCOPE: REPLACEMENT OF A SINGLE FURNACE, A/C AND/OR HEAT PUMP LICENSE NUMBER: H00020 ¦ SCOPE ITEM: AIR CONDITIONING (INCLUDING CONDENSERS, EVAPORATORS, COMPRESSORS)
010-048557-00 | 010-R056-03700 | 2020-01-13 | MMLSR2000755 |  | 0 | MLS SCOPE: REPLACEMENT OF A SINGLE FURNACE LICENSE NUMBER: H00150 ¦ SCOPE ITEM: FURNACES / AIR HANDLERS / RTUS
010-048559-00 | 010-R056-03400 | 2022-04-04 | MMLSR2213949 |  | 0 | MLS SCOPE: REPLACEMENT OF A SINGLE FURNACE, A/C AND/OR HEAT PUMP LICENSE NUMBER: H00150 ¦ SCOPE ITEM: FURNACES / AIR HANDLERS / RTUS
010-048561-00 | 010-R056-03200 | 2020-05-29 | RSWDR2002138 |  | 10322 | REMOVE EXISTING SHINGLE ROOF TO DECK AND REPLACE WITH NEW FELT UNDERLAYMENT, ICE BARRIER MEMBRANE AT EAVE, NECESSARY FLASHINGS, AND NEW ASPHALT SHINGLES. WORK TO COMPLY WITH RCO CHAPTER 9 & MANUFACTURE INSTALLATION INSTRUCTIONS.ROOF INFO: SHINGLE TEAR OF
010-048561-00 | 010-R056-03200 | 2020-05-19 | EMEPR2009400 |  | 0 | BUILDING PERMIT/PLAN REVIEW: ALTR2003790 INSTALLED ELECTRICAL OUTLET FOR SUMP PUMP.
010-048561-00 | 010-R056-03200 | 2020-05-18 | EMEPR2009266 |  | 0 | BUILDING PERMIT/PLAN REVIEW: ALTR2003790 INSTALLED ELECTRICAL OUTLET FOR SUMP PUMP.
010-048561-00 | 010-R056-03200 | 2020-04-29 | ALTR2003790 |  | 17000 | ALT 1 STY SFD BY INSTALLING 120 LF OF BASEMENT GUTTER INTERIOR PERIMETER DRAIN SUMP WELL AND PUMP SEPARATE ELECTRIC REQUIRED FOR PUMP ELECTRIC IF NEEDED AND BY INSTALLING (15) CARBON FIBERS.
010-048561-00 | 010-R056-03200 | 2022-07-01 | RSWDR2226811 |  | 1587 | REMOVE EXISTING 0 WINDOW(S), 1 DOOR(S) AND REPLACE WITH NEW. WORK TO COMPLY WITH RCO 612, RCO 308, AND RCO 113.6.1 WITH A U VALUE OF 0.35 OR BETTER.
010-048561-00 | 010-R056-03200 | 2024-08-22 | MMEPR2434342 |  | 0 | INSTALL A SINGLE HEAD MINI SPLIT SYSTEM IN THE FINISHED ATTIC/2ND FLR OFFICE AREA License Number: H00425 ¦ Scope Item: air conditioning (including condensers, evaporators, compressors)
010-048565-00 | 010-J058-00900 | 2022-05-24 | PMLSR2220974 |  | 0 | MLS SCOPE: WATER HEATER REPLACEMENT
010-048566-00 | 010-R056-08100 | 2021-07-13 | RSWDR2126980 |  | 21998 | REMOVE EXISTING 14 WINDOW(S), 2 DOOR(S) AND REPLACE WITH NEW. WORK TO COMPLY WITH RCO 612, RCO 308, AND RCO 113.6.1 WITH A U VALUE OF 0.35 OR BETTER.WINDOWS INFO: 1 DHFL AND 1 PIC IN THE LIVING ROOM, 1 PIC AND 2 DH IN THE OFFICE, 1 PIC IN THE KITCHEN, 1
010-048571-00 | 010-R056-07000 | 2019-01-15 | ALTR1900344 |  | 13100 | ALTER 2 STORY SFD TO MAKE VOLUNTARY FRAMING CHANGES TO STRENGTHEN GARAGE PER PLAN. NOW HEADERS AND FRAMING. FRAMING / FINAL INSPECTIONS REQUIRED.
010-048574-00 | 010-R056-06600 | 2024-05-14 | RSWDR2419501 |  | 11913 | Remove existing 12 window(s), 0 door(s) and replace with new. Work to comply with RCO 612, RCO 308, and RCO 113.6.1 with a U Value of 0.35 or Better.
010-048575-00 | 010-R056-06500 | 2024-07-18 | MMLSR2429569 |  | 0 | MLS SCOPE: REPLACEMENT OF A SINGLE A/C UNIT OR HEAT PUMP LICENSE NUMBER: H00020 ¦ SCOPE ITEM: AIR CONDITIONING (INCLUDING CONDENSERS, EVAPORATORS, COMPRESSORS)
010-048577-00 | 010-R056-06200 | 2024-01-16 | MMLSR2403604 |  | 0 | MLS Scope: Replacement of a Single Furnace, A/C and/or Heat Pump License Number: H01072 ¦ Scope Item: furnaces / air handlers / RTUs
010-048577-00 | 010-R056-06200 | 2019-06-27 | RSWDR1903162 |  | 8981 | Remove existing shingle roof to deck and replace with new felt underlayment, ice barrier membrane at eave, necessary flashings, and new asphalt shingles. Work to comply with RCO chapter 9 & Manufacture installation instructions.Roof Info: TEAROFF SHINGLE
010-048578-00 | 010-R056-06100 | 2024-04-10 | RSWDR2414771 |  | 5906 | REMOVE EXISTING SHINGLE ROOF TO DECK AND REPLACE WITH NEW FELT UNDERLAYMENT, ICE BARRIER MEMBRANE AT EAVE, NECESSARY FLASHINGS, AND NEW ASPHALT SHINGLES. WORK TO COMPLY WITH RCO CHAPTER 9 & MANUFACTURE INSTALLATION INSTRUCTIONS.
010-048579-00 | 010-R056-05900 | 2021-07-26 | MMLSR2128955 |  | 0 | MLS Scope: Replacement of a Single Furnace, A/C and/or Heat Pump License Number: H00140 ¦ Scope Item: furnaces / air handlers / RTUs
010-048581-00 | 010-R056-10600 | 2019-06-19 | MMLSR1911808 |  | 0 | MLS Scope: Replacement of a Single Furnace, A/C and/or Heat Pump License Number: H00020 ¦ Scope Item: air conditioning (including condensers, evaporators, compressors)
010-048583-00 | 010-R056-10100 | 2019-06-26 | MMLSR1912237 |  | 0 | MLS Scope: Replacement of a Single A/C Unit or Heat Pump License Number: H00425 ¦ Scope Item: air conditioning (including condensers, evaporators, compressors)
010-048585-00 | 010-R056-09700 | 2024-06-27 | RSWDR2426661 |  | 23250 | REMOVE EXISTING EXTERIOR WALL COVERING SYSTEM AND REPLACE WITH NEW EXTERIOR SIDING OVER AN APPROVED WATER-RESISTIVE BARRIER. WORK TO COMPLY WITH RCO 703. REMOVE EXISTING SHINGLE ROOF TO DECK AND REPLACE WITH NEW FELT UNDERLAYMENT, ICE BARRIER MEMBRANE
010-048586-00 | 010-R056-09500 | 2023-08-29 | ALTR2336765 |  | 30000 | BUILD 1.5 CAR 16' X 20' DETACHED GARAGE PLAN APPROVAL: FINAL REVIEWED FOR COMPLIANCE UNDER: 2019 RESIDENTIAL CODE OF OHIO USE/OCCUPANCY GROUP: 1, 2, 3 FAMILY DWELLING CONSTRUCTION TYPE: V-B DESCRIPTION OF WORK: ALTER A 1 STORY FRAMED, 1 FAMIL
010-048586-00 | 010-R056-09500 | 2023-10-17 | EMEPR2344228 |  | 0 | BUILDING PERMIT/PLAN REVIEW: ALTR2336765 INSTALL 100AMP OVERHEAD SERVICE ON DETACHED GARAGE. 3 WALL SWITCHES, 4 LIGHT FIXTURES, 4 20AMP GFCI OUTLETS, 1 220V 50AMP OUTLET
010-048586-00 | 010-R056-09500 | 2023-04-26 | RSWDR2317199 |  | 7766 | REMOVE EXISTING SHINGLE ROOF TO DECK AND REPLACE WITH NEW FELT UNDERLAYMENT, ICE BARRIER MEMBRANE AT EAVE, NECESSARY FLASHINGS, AND NEW ASPHALT SHINGLES. WORK TO COMPLY WITH RCO CHAPTER 9 & MANUFACTURE INSTALLATION INSTRUCTIONS.
010-048586-00 | 010-R056-09500 | 2021-02-22 | PMLSR2106109 |  | 0 | MLS Scope: Water Heater Replacement
010-048588-00 | 010-R056-08600 | 2024-09-11 | RSWDR2436830 |  | 11008 | REMOVE EXISTING SHINGLE ROOF TO DECK AND REPLACE WITH NEW FELT UNDERLAYMENT, ICE BARRIER MEMBRANE AT EAVE, NECESSARY FLASHINGS, AND NEW ASPHALT SHINGLES. WORK TO COMPLY WITH RCO CHAPTER 9 & MANUFACTURE INSTALLATION INSTRUCTIONS.
010-048588-00 | 010-R056-08600 | 2023-10-02 | PMLSR2341863 |  | 0 | MLS Scope: Water Heater Replacement
010-048589-00 | 010-R056-08500 | 2019-05-10 | RSWDR1902126 |  | 5240 | Remove existing 7 window(s), 0 door(s) and replace with new. Work to comply with RCO 612, RCO 308, and RCO 113.6.1 with a U Value of 0.35 or Better.
010-048592-00 | 010-R056-13800 | 2019-07-11 | PMLSR1913457 |  | 0 | MLS Scope: Water Heater Replacement
010-048592-00 | 010-R056-13800 | 2024-10-24 | EMEPR2442774 |  | 0 | Building Permit/Plan Review: pmepi2442701 Install dedicated gfi for sump pump.
010-048592-00 | 010-R056-13800 | 2024-10-24 | PMEPI2442701 |  | 5470 | ALTER ONE FAMILY 2 STORY DWELLING BY INSTALLING SUMP PUMP AND PIT ONLY
010-048594-00 | 010-R056-13500 | 2021-07-07 | RSWDR2126073 |  | 6764 | Remove existing shingle roof to deck and replace with new felt underlayment, ice barrier membrane at eave, necessary flashings, and new asphalt shingles. Work to comply with RCO chapter 9 & Manufacture installation instructions.Roof Info: Shingle tear-of
010-048595-00 | 010-R056-13400 | 2024-08-05 | MMLSR2431127 |  | 0 | MLS SCOPE: REPLACEMENT OF A SINGLE FURNACE LICENSE NUMBER: H00589 ¦ SCOPE ITEM: FURNACES / AIR HANDLERS / RTUS
010-048595-00 | 010-R056-13400 | 2023-02-02 | RSWDR2305988 |  | 7500 | Remove existing shingle roof to deck and replace with new felt underlayment, ice barrier membrane at eave, necessary flashings, and new asphalt shingles. Work to comply with RCO chapter 9 & Manufacture installation instructions.Roof Info: MAIN HOUSE ROOF
010-048597-00 | 010-R056-13200 | 2024-08-13 | RSWDR2432689 |  | 10158 | REMOVE EXISTING SHINGLE ROOF TO DECK AND REPLACE WITH NEW FELT UNDERLAYMENT, ICE BARRIER MEMBRANE AT EAVE, NECESSARY FLASHINGS, AND NEW ASPHALT SHINGLES. WORK TO COMPLY WITH RCO CHAPTER 9 & MANUFACTURE INSTALLATION INSTRUCTIONS.
010-048597-00 | 010-R056-13200 | 2021-04-13 | RSWDR2113110 |  | 2250 | REMOVE EXISTING EXTERIOR WALL COVERING SYSTEM AND REPLACE WITH NEW EXTERIOR SIDING OVER AN APPROVED WATER-RESISTIVE BARRIER. WORK TO COMPLY WITH RCO 703.SIDING INFO: REMOVE SIDING AND REPLACE SIDING ON REAR UPPER PORTION ONLY
010-048597-00 | 010-R056-13200 | 2021-03-02 | RSWDR2107360 |  | 2801 | ALTER EXISTING DWELLING BUILDING TO REMOVE EXISTING BACK PORCH LOW SLOPE ROOF TO DECK AND REPLACE WITH NEW FELT UNDERLAYMENT, ICE BARRIER MEMBRANE AT EAVE, NECESSARY FLASHINGS, AND NEW EPDM ROOFING. WORK TO COMPLY WITH RCO 905.2 & MANUFACTURE INSTALLATI
010-048597-00 | 010-R056-13200 | 2021-03-22 |  |  |  | RECK FOR ADDTION UPDATED ELECTRICAL
010-048597-00 | 010-R056-13200 | 2020-10-12 | EMEPR2021123 |  | 0 | INSTALL NEW 100 AMP CABLE RISOR, METER CAN AND DISCONNECT, CONVERT MAIN BREAKER PANEL TO MAIN LUG. SEPARATE GROUNDS AND NEUTRALS - GROUND AND BOND TO CODE.
010-048597-00 | 010-R056-13200 | 2020-10-14 | ADDR2009834 |  | 80000 | PLAN APPROVAL: FINAL REVIEWED FOR COMPLIANCE UNDER: 2019 RESIDENTIAL CODE OF OHIO USE/OCCUPANCY GROUP: 1, 2, 3 FAMILY DWELLING CONSTRUCTION TYPE: V-B DESCRIPTION OF WORK: ALTER A 1 FAMILY DWELLING BY ADDING AN ADDITION ONTO REAR OF HOME. FULL
010-048597-00 | 010-R056-13200 | 2021-03-26 | MMEPR2110715 |  | 0 | BUILDING PERMIT/PLAN REVIEW: ADDR2009834 REPLACE 4 HEAT RUNS LICENSE NUMBER: H00286 ¦ SCOPE ITEM: DUCTWORK / DAMPERS
010-048597-00 | 010-R056-13200 | 2021-02-24 | PMEPR2106571 |  | 0 | BUILDING PERMIT/PLAN REVIEW: ADDR2009834 BATH ADDITION.
010-048597-00 | 010-R056-13200 | 2021-03-10 | EMEPR2108320 |  | 0 | BUILDING PERMIT/PLAN REVIEW: ADDR2009834 INSTALL NEW LIGHTING, SMOKE ALARM AND OUTLET CIRCUITS FOR BATHROOM AND LIVING SPACE ADDITION. UPGRADE KITCHEN COUNTER TOP CIRCUITS, DISHWASHER CIRCUIT, STOVE (120V) AND REFRIGERATOR CIRCUITS. REPLACING OLDER CI
010-048599-00 | 010-R056-12900 | 2021-09-15 | MMLSR2136581 |  | 0 | MLS Scope: Replacement of a Single A/C Unit or Heat Pump License Number: H00300 ¦ Scope Item: air conditioning (including condensers, evaporators, compressors)
010-048599-00 | 010-R056-12900 | 2022-02-01 | PMLSR2205667 |  | 0 | MLS SCOPE: WATER HEATER REPLACEMENT
010-048600-00 | 010-R056-12500 | 2021-11-11 | MMLSR2144919 |  | 0 | MLS SCOPE: REPLACEMENT OF A SINGLE FURNACE LICENSE NUMBER: H00286 ¦ SCOPE ITEM: FURNACES / AIR HANDLERS / RTUS
010-048603-00 | 010-R056-12000 | 2024-10-01 | PMEPI2439656 |  | 6160 | ALTER ONE FAMILY 2 STORY DWELLING BY INSTALLING SUMP PUMP AND PIT ONLY
010-048603-00 | 010-R056-12000 | 2024-10-01 | EMEPR2439750 |  | 0 | Building Permit/Plan Review: pmepi2439656 Install dedicated gfi for sump pump.
010-048604-00 | 010-R056-11600 | 2024-06-20 | EMEPR2425427 |  | 0 | Building Permit/Plan Review: pmepi2425341 Install dedicated gfi for sump pump.
010-048604-00 | 010-R056-11600 | 2024-06-20 | PMEPI2425341 |  | 6501 | ALTER ONE FAMILY 2 STORY DWELLING BY INSTALLING SUMP PUMP AND PIT ONLY
010-048604-00 | 010-R056-11600 | 2019-12-23 | RSWDR1906444 |  | 6500 | REMOVE EXISTING SHINGLE ROOF TO DECK AND REPLACE WITH NEW FELT UNDERLAYMENT, ICE BARRIER MEMBRANE AT EAVE, NECESSARY FLASHINGS, AND NEW ASPHALT SHINGLES. WORK TO COMPLY WITH RCO CHAPTER 9 & MANUFACTURE INSTALLATION INSTRUCTIONS.
010-048605-00 | 010-R056-11400 | 2022-02-09 | ALTR2206553 |  | 75000 | PLAN APPROVAL: FINAL REVIEWED FOR COMPLIANCE UNDER: 2019 RESIDENTIAL CODE OF OHIO USE/OCCUPANCY GROUP: 1, 2, 3 FAMILY DWELLING CONSTRUCTION TYPE: V-B DESCRIPTION OF WORK: ALTER A 2 STORY FRAMED, 1 FAMILY DWELLING : PROJECT SCOPE IS TO RAZE AN EX
010-048605-00 | 010-R056-11400 | 2023-03-31 |  |  |  | RECK 24 FOR GARAGE COMP+HVAC
010-048605-00 | 010-R056-11400 | 2022-06-08 | MMLSR2223270 |  | 0 | MLS SCOPE: REPLACEMENT OF A SINGLE FURNACE, A/C AND/OR HEAT PUMP LICENSE NUMBER: H00287 ¦ SCOPE ITEM: AIR CONDITIONING (INCLUDING CONDENSERS, EVAPORATORS, COMPRESSORS)
010-048605-00 | 010-R056-11400 | 2022-06-01 | EMEPR2222200 |  | 0 | BUILDING PERMIT/PLAN REVIEW: ALTR2206553 WIRE REMODEL
010-048605-00 | 010-R056-11400 | 2022-07-14 | RSWDR2228497 |  | 25000 | REMOVE EXISTING EXTERIOR WALL COVERING SYSTEM AND REPLACE WITH NEW EXTERIOR SIDING OVER AN APPROVED WATER-RESISTIVE BARRIER. WORK TO COMPLY WITH RCO 703.SIDING INFO: GARAGE BEING COVERED WITH JAMES HARDIE CONCRETE COMPOSITE BOARD AND BATTEN
010-048605-00 | 010-R056-11400 | 2024-03-22 | EMEPR2412389 |  | 0 | REPLACE 200 AMP PANEL, DISCONNECT, SERVICE ENTRY WIRE, COMPLETE GROUNDING SYSTEM, WHOLE HOME SURGE PROTECTOR
010-048607-00 | 010-R062-02200 | 2022-03-14 | MMLSR2210697 |  | 0 | REPLACEMENT OF A SINGLE FURNACE, A/C AND/OR HEAT PUMP LICENSE NUMBER: H00973
010-048608-00 | 010-R062-02000 | 2020-05-19 | MMLSR2009368 |  | 0 | MLS SCOPE: REPLACEMENT OF A SINGLE FURNACE, A/C AND/OR HEAT PUMP LICENSE NUMBER: H00855 ¦ SCOPE ITEM: AIR CONDITIONING (INCLUDING CONDENSERS, EVAPORATORS, COMPRESSORS) LICENSE NUMBER: H00855 ¦ SCOPE ITEM: FURNACES / AIR HANDLERS / RTUS
010-048608-00 | 010-R062-02000 | 2019-01-01 |  | REVI
010-048609-00 | 010-R062-01600 | 2019-04-25 | RSWDR1901780 |  | 12818 | REMOVE EXISTING SHINGLE ROOF TO DECK AND REPLACE WITH NEW FELT UNDERLAYMENT, ICE BARRIER MEMBRANE AT EAVE, NECESSARY FLASHINGS, AND NEW ASPHALT SHINGLES. WORK TO COMPLY WITH RCO CHAPTER 9 & MANUFACTURE INSTALLATION INSTRUCTIONS.ROOF INFO: HOUSE AND DETAC
010-048609-00 | 010-R062-01600 | 2020-10-12 | MMLSR2021113 |  | 0 | MLS SCOPE: REPLACEMENT OF A SINGLE FURNACE, A/C AND/OR HEAT PUMP LICENSE NUMBER: H00169 ¦ SCOPE ITEM: FURNACES / AIR HANDLERS / RTUS
010-048609-00 | 010-R062-01600 | 2019-02-13 | RSWDR1900451 |  | 561 | REMOVE EXISTING 0 WINDOW(S), 1 DOOR(S) AND REPLACE WITH NEW. WORK TO COMPLY WITH RCO 612, RCO 308, AND RCO 113.6.1 WITH A U VALUE OF 0.35 OR BETTER. DOORS INFO: REMOVE AND REPLACE GARAGE ENTRY DOOR
010-048609-00 | 010-R062-01600 | 2023-08-04 | ALTR2332985 |  | 21000 | PLAN APPROVAL: FINAL REVIEWED FOR COMPLIANCE UNDER: 2019 RESIDENTIAL CODE OF OHIO USE/OCCUPANCY GROUP: 1, 2, 3 FAMILY DWELLING CONSTRUCTION TYPE: V-B DESCRIPTION OF WORK: ALTER A 2 STORY FRAMED, 1 FAMILY DWELLING: SCOPE OF WORK IS TO ENCLOSE AN
010-048609-00 | 010-R062-01600 | 2023-10-12 | EMEPR2343463 |  | 0 | BUILDING PERMIT/PLAN REVIEW: ALTR2332985 SMALL WINDOW PORCH ROUGH AND FINISH ELECTRIC
010-048612-00 | 010-R062-01100 | 2023-01-10 | EMEPR2302972 |  | 0 | RUN NEW 30 AMP, 240 VOLT CIRCUIT FROM THE PANEL TO THE RECENTLY INSTALLED WATER HEATER. ALSO INSTALL SURGE 50KA WHOLE HOME SURGE PROTECTOR
010-048612-00 | 010-R062-01100 | 2022-12-20 | PMLSR2250298 |  | 0 | MLS SCOPE: WATER HEATER REPLACEMENT
010-048612-00 | 010-R062-01100 | 2019-01-01 |  |  |  | SPL/NWP/VD
010-048612-00 | 010-R062-01100 | 2019-01-01 |  |  |  | SPL_NWP_VD
010-048613-00 | 010-R062-01000 | 2023-08-07 | RSWDR2333381 |  | 1700 | Remove existing 0 window(s), 2 door(s) and replace with new. Work to comply with RCO 612, RCO 308, and RCO 113.6.1 with a U Value of 0.35 or Better.
010-048614-00 | 010-R062-00900 | 2023-05-01 | EMEPR2318025 |  | 0 | Replace 100 AMP panel, meter base, service entry wire, complete grounding system, whole home surge protector
010-048616-00 | 010-R062-00600 | 2024-04-30 | EMEPR2417559 |  | 0 | Building Permit/Plan Review: pmepi2417485 Install dedicated gfi for sump pump.
010-048616-00 | 010-R062-00600 | 2024-04-30 | PMEPI2417485 |  | 5490 | ALTER ONE FAMILY 2 STORY DWELLING BY INSTALLING SUMP PUMP AND PIT ONLY
010-048618-00 | 010-R062-00400 | 2024-08-07 | RSWDR2431863 |  | 5560 | REMOVE EXISTING SHINGLE ROOF TO DECK AND REPLACE WITH NEW FELT UNDERLAYMENT, ICE BARRIER MEMBRANE AT EAVE, NECESSARY FLASHINGS, AND NEW ASPHALT SHINGLES. WORK TO COMPLY WITH RCO CHAPTER 9 & MANUFACTURE INSTALLATION INSTRUCTIONS.
010-048620-00 | 010-R062-00200 | 2021-11-08 | MMLSR2144241 |  | 0 | MLS SCOPE: REPLACEMENT OF A SINGLE FURNACE, A/C AND/OR HEAT PUMP LICENSE NUMBER: H00425 ¦ SCOPE ITEM: AIR CONDITIONING (INCLUDING CONDENSERS, EVAPORATORS, COMPRESSORS)
010-048622-00 | 010-R062-05700 | 2022-08-26 | MMEPR2234734 |  | 0 | BUILDING PERMIT/PLAN REVIEW: NEWR2135841 INSTALL DUCT WORK AND HVAC EQUIPMENT LICENSE NUMBER: H00063 ¦ SCOPE ITEM: DUCTWORK / DAMPERS LICENSE NUMBER: H00063 ¦ SCOPE ITEM: FURNACES / AIR HANDLERS / RTUS LICENSE NUMBER: H00063 ¦ SCOPE ITEM: AIR CONDITIONI
010-048622-00 | 010-R062-05700 | 2022-09-09 | PMEPR2236480 |  | 0 | BUILDING PERMIT/PLAN REVIEW: NEWR2135841 NEWR2135841. NEW PLUMBING INSTALLED PER BUILDING PLANS.
010-048622-00 | 010-R062-05700 | 2022-09-09 | MMEPR2236481 |  | 0 | BUILDING PERMIT/PLAN REVIEW: NEWR2135841 NEWR2135841. GAS WORK INSTALLED PER BUILDING PLANS. LICENSE NUMBER: P00270 ¦ SCOPE ITEM: FUEL GAS OR LP GAS
010-048622-00 | 010-R062-05700 | 2022-07-15 | EMEPR2228732 |  | 0 | BUILDING PERMIT/PLAN REVIEW: NEWR2135841 ROUGH AND FINAL INSPECTION FOR TEMP POLE AND WHOLE HOUSE WIRE
010-048622-00 | 010-R062-05700 | 2023-02-10 |  |  |  | DWLG COMP AND REAR ADDNS
010-048623-00 | 010-R062-05600 | 2019-01-15 | RSWDR1900167 |  | 5022 | Remove existing exterior wall covering system and replace with new exterior siding over an approved water-resistive barrier. Work to comply with RCO 703.Siding Info: REPLACE SIDING WITH DOUBLE 4 STRAIGHT LAP VINYL SIDING. COLOR TO BE HAMPTON BLUE.
010-048623-00 | 010-R062-05600 | 2024-03-19 | EMEPR2411889 |  | 0 | Building Permit/Plan Review: pmepi2411851 Install dedicated gfi for sump pump.
010-048623-00 | 010-R062-05600 | 2024-03-19 | PMEPI2411851 |  | 5635 | ALTER ONE FAMILY 2 STORY DWELLING BY INSTALLING SUMP PUMP AND PIT ONLY
010-048624-00 | 010-R062-05300 | 2021-03-16 | PMLSR2109160 |  | 0 | MLS Scope: Water Heater Replacement
010-048624-00 | 010-R062-05300 | 2021-03-02 | MMLSR2107273 |  | 0 | MLS Scope: Replacement of a Single Furnace License Number: H00150 ¦ Scope Item: furnaces / air handlers / RTUs
010-048625-00 | 010-R062-05200 | 2022-09-16 | MMLSR2237335 |  | 0 | MLS SCOPE: REPLACEMENT OF A SINGLE FURNACE, A/C AND/OR HEAT PUMP LICENSE NUMBER: H00425 ¦ SCOPE ITEM: AIR CONDITIONING (INCLUDING CONDENSERS, EVAPORATORS, COMPRESSORS)
010-048625-00 | 010-R062-05200 | 2024-10-08 | ALTR2440583 |  | 7000 | Plan Approval: Final Reviewed For Compliance Under: 2019 Residential Code Of Ohio Use/Occupancy Group: 1, 2, 3 Family Dwelling Construction Type: V-B Description Of Work: Alter a 1 Story Framed, 1 Family Dwelling by installing 0 Carbon Fiber Str
010-048626-00 | 010-R062-05100 | 2019-02-11 | DECKR1901039 |  | 15000 | ALTRE 2 STY SFD BY BUILDING A 8X11 WOOD / COMPOSITE FREE STANDING DECK
010-048627-00 | 010-R062-04900 | 2023-04-18 | MMLSR2315964 |  | 0 | MLS Scope: Replacement of a Single Furnace, A/C and/or Heat Pump License Number: H00425 ¦ Scope Item: air conditioning (including condensers, evaporators, compressors)
010-048628-00 | 010-R062-04800 | 2023-05-31 | RSWDR2322297 |  | 8698 | Remove existing shingle roof to deck and replace with new felt underlayment, ice barrier membrane at eave, necessary flashings, and new asphalt shingles. Work to comply with RCO chapter 9 & Manufacture installation instructions.Roof Info: SHINGLE TEAR OF
010-048628-00 | 010-R062-04800 | 2020-12-28 | MMLSR2026757 |  | 0 | MLS Scope: Replacement of a Single Furnace, A/C and/or Heat Pump License Number: H00286 ¦ Scope Item: air conditioning (including condensers, evaporators, compressors)
010-048630-00 | 010-R062-04300 | 2020-07-08 | MMLSR2013518 |  | 0 | MLS SCOPE: REPLACEMENT OF A SINGLE FURNACE, A/C AND/OR HEAT PUMP LICENSE NUMBER: H00020 ¦ SCOPE ITEM: AIR CONDITIONING (INCLUDING CONDENSERS, EVAPORATORS, COMPRESSORS)
010-048631-00 | 010-R062-04100 | 2019-07-12 | MMLSR1913486 |  | 0 | MLS Scope: Replacement of a Single Furnace, A/C and/or Heat Pump License Number: H00425 ¦ Scope Item: air conditioning (including condensers, evaporators, compressors)
010-048631-00 | 010-R062-04100 | 2022-03-29 | PMLSR2213094 |  | 0 | MLS SCOPE: WATER HEATER REPLACEMENT
010-048632-00 | 010-R062-04000 | 2024-06-13 | PMEPI2424292 |  | 5515 | ALTER ONE FAMILY 2 STORY DWELLING BY INSTALLING SUMP PUMP AND PIT ONLY
010-048632-00 | 010-R062-04000 | 2024-07-18 | RSWDR2429646 |  | 17235 | Remove existing 14 window(s), 0 door(s) and replace with new. Work to comply with RCO 612, RCO 308, and RCO 113.6.1 with a U Value of 0.35 or Better.
010-048632-00 | 010-R062-04000 | 2024-06-13 | EMEPR2424391 |  | 0 | Building Permit/Plan Review: pmepi2424292 Install dedicated gfi for sump pump.
010-048634-00 | 010-R062-03800 | 2021-02-08 | EMEPR2104492 |  | 0 | BUILDING PERMIT/PLAN REVIEW: ALTR2012005 REMODEL KITCHEN AND 2ND FLOOR BATHROOM
010-048634-00 | 010-R062-03800 | 2020-12-22 | ALTR2012005 |  | 6500 | PLAN APPROVAL: FINAL REVIEWED FOR COMPLIANCE UNDER: 2019 RESIDENTIAL CODE OF OHIO DESCRIPTION OF WORK: ALTER A 1.5 STORY FRAME, 1 FAMILY DWELLING FULL BASEMENT, UNFINISHED, 3 BEDROOMS, 2 BATHROOMS RESIDENCE. REMOVE WALL BETWEEN KITCHEN/DINING RO
010-048634-00 | 010-R062-03800 | 2021-01-25 | MMEPR2102536 |  | 0 | BUILDING PERMIT/PLAN REVIEW: ALTR2012005 MODIFY GAS LINES FOR RENOVATION LICENSE NUMBER: P00373 ¦ SCOPE ITEM: FUEL GAS OR LP GAS
010-048634-00 | 010-R062-03800 | 2020-07-20 | PMLSR2014523 |  | 0 | MLS SCOPE: BACK WATER VALVE
010-048634-00 | 010-R062-03800 | 2021-01-20 | PMEPR2102103 |  | 0 | BUILDING PERMIT/PLAN REVIEW: ALTR2012005 PLUMBING MODIFICATIONS FOR RENOVATION
010-048634-00 | 010-R062-03800 | 2020-07-02 | MMLSR2013192 |  | 0 | MLS SCOPE: REPLACEMENT OF A SINGLE FURNACE, A/C AND/OR HEAT PUMP LICENSE NUMBER: H00020 ¦ SCOPE ITEM: AIR CONDITIONING (INCLUDING CONDENSERS, EVAPORATORS, COMPRESSORS)
010-048637-00 | 010-R062-03200 | 2019-01-01 |  | REVI
010-048638-00 | 010-R062-09200 | 2020-08-24 | RSWDR2004139 |  | 7300 | REMOVE EXISTING SHINGLE ROOF TO DECK AND REPLACE WITH NEW FELT UNDERLAYMENT, ICE BARRIER MEMBRANE AT EAVE, NECESSARY FLASHINGS, AND NEW ASPHALT SHINGLES. WORK TO COMPLY WITH RCO CHAPTER 9 & MANUFACTURE INSTALLATION INSTRUCTIONS.ROOF INFO: REMOVE AND REPL
010-048638-00 | 010-R062-09200 | 2023-07-05 | RSWDR2327639 |  | 11000 | Remove existing 4 window(s), 0 door(s) and replace with new. Work to comply with RCO 612, RCO 308, and RCO 113.6.1 with a U Value of 0.35 or Better.Windows Info: Replacing 4 windows on the rear of the home, 2nd Floor
010-048638-00 | 010-R062-09200 | 2024-07-09 | PMEPI2428033 |  | 5235 | ALTER ONE FAMILY 2 STORY DWELLING BY INSTALLING SUMP PUMP AND PIT ONLY
010-048638-00 | 010-R062-09200 | 2024-07-09 | EMEPR2428148 |  | 0 | Building Permit/Plan Review: pmepi2428033 Install dedicated gfi for sump pump.
010-048639-00 | 010-R062-08200 | 2023-05-31 | MMEPR2322301 |  | 0 | Install a single head mini split system in finished 2nd flr loft. License Number: H00425 ¦ Scope Item: air conditioning (including condensers, evaporators, compressors)
010-048640-00 | 010-R062-08300 | 2024-08-30 | PMEPI2435532 |  | 6090 | ALTER ONE FAMILY 2 STORY DWELLING BY INSTALLING SUMP PUMP AND PIT ONLY
010-048640-00 | 010-R062-08300 | 2024-08-30 | EMEPR2435623 |  | 0 | Building Permit/Plan Review: pmepi2435532 Install dedicated gfi for sump pump.
010-048641-00 | 010-R062-08400 | 2020-06-15 | MMLSR2011456 |  | 0 | MLS SCOPE: REPLACEMENT OF A SINGLE FURNACE, A/C AND/OR HEAT PUMP LICENSE NUMBER: H00150 ¦ SCOPE ITEM: FURNACES / AIR HANDLERS / RTUS
010-048644-00 | 010-R062-08800 | 2019-06-28 | ALTR1906511 |  | 16360 | ALTER A SINGLE FAM DWG BY INSTALLING INTERIOR PERIMETER DRAIN SUMP WELL AN PUMP. SEPARATE ELECTRIC REQUIRED FOR PUMP ELECTRIC IF NEEDED. MLS
010-048644-00 | 010-R062-08800 | 2022-09-27 | MMLSR2238817 |  | 0 | MLS SCOPE: REPLACEMENT OF A SINGLE FURNACE, A/C AND/OR HEAT PUMP LICENSE NUMBER: H01006 ¦ SCOPE ITEM: AIR CONDITIONING (INCLUDING CONDENSERS, EVAPORATORS, COMPRESSORS)
010-048645-00 | 010-R062-08900 | 2022-10-25 | RSWDR2242959 |  | 13600 | REMOVE EXISTING 17 WINDOW(S), 0 DOOR(S) AND REPLACE WITH NEW. WORK TO COMPLY WITH RCO 612, RCO 308, AND RCO 113.6.1 WITH A U VALUE OF 0.35 OR BETTER.
010-048645-00 | 010-R062-08900 | 2021-07-19 | EMEPC2127881 |  | 0 | INSTALL POWER FOR SMALL CELL TOWER WITH METER BASDE AND DISCONNECT
010-048647-00 | 010-R062-07100 | 2020-08-17 | MMLSR2016767 |  | 0 | MLS SCOPE: REPLACEMENT OF A SINGLE FURNACE, A/C AND/OR HEAT PUMP LICENSE NUMBER: H00425 ¦ SCOPE ITEM: AIR CONDITIONING (INCLUDING CONDENSERS, EVAPORATORS, COMPRESSORS)
010-048648-00 | 010-R062-07200 | 2021-06-14 | PMLSR2122280 |  | 0 | MLS Scope: Water Heater Replacement
010-048649-00 | 010-R062-07300 | 2019-10-14 |  |  |  | GARAGE
010-048651-00 | 010-R062-06800 | 2021-03-03 | RSWDR2107485 |  | 9250 | Remove existing shingle roof to deck and replace with new felt underlayment, ice barrier membrane at eave, necessary flashings, and new asphalt shingles. Work to comply with RCO chapter 9 & Manufacture installation instructions.
010-048652-00 | 010-R062-06700 | 2021-06-29 | MMLSR2124707 |  | 0 | MLS Scope: Replacement of a Single A/C Unit or Heat Pump License Number: H00150 ¦ Scope Item: air conditioning (including condensers, evaporators, compressors)
010-048654-00 | 010-R062-06500 | 2022-05-16 | MMEPR2219860 |  | 0 | BUILDING PERMIT/PLAN REVIEW: ALTR2113478 GAS LINES LICENSE NUMBER: H00936 ¦ SCOPE ITEM: FURNACES / AIR HANDLERS / RTUS LICENSE NUMBER: H00936 ¦ SCOPE ITEM: FURNACES / AIR HANDLERS / RTUS
010-048654-00 | 010-R062-06500 | 2021-04-15 | ALTR2113478 |  | 50000 | PLAN APPROVAL: FINAL REVIEWED FOR COMPLIANCE UNDER: 2019 RESIDENTIAL CODE OF OHIO USE/OCCUPANCY GROUP: 1, 2, 3 FAMILY DWELLING CONSTRUCTION TYPE: V-B DESCRIPTION OF WORK: ALTER A 1 STORY FRAMED, 1 FAMILY DWELLING BY REMODELING BASEMENT, 1ST FLO
010-048654-00 | 010-R062-06500 | 2021-09-16 | PMEPR2136778 |  | 0 | BUILDING PERMIT/PLAN REVIEW: ALTR2113478 INSTALL NEW SEWER LINE / MAIN LINE WITH STACK AND FLOOR DRAIN
010-048654-00 | 010-R062-06500 | 2021-12-15 | MMEPR2149167 |  | 0 | BUILDING PERMIT/PLAN REVIEW: ALTR2113478 INSTALLING NEW HEAT AND COOLING NEW DUCT . 4BATH FANS LICENSE NUMBER: H00936 ¦ SCOPE ITEM: FURNACES / AIR HANDLERS / RTUS
010-048654-00 | 010-R062-06500 | 2022-05-01 | EMEPR2217638 |  | 0 | BUILDING PERMIT/PLAN REVIEW: ALTR2113478 COMPLETE REWIRE AND SERVICE UPGRADE
010-048654-00 | 010-R062-06500 | 2021-11-22 | PMEPR2146159 |  | 0 | PLUMBING ROUGH IN
010-048663-00 | 010-R062-07900 | 2020-06-22 | MMLSR2012135 |  | 0 | MLS SCOPE: REPLACEMENT OF A SINGLE A/C UNIT OR HEAT PUMP LICENSE NUMBER: H00425 ¦ SCOPE ITEM: AIR CONDITIONING (INCLUDING CONDENSERS, EVAPORATORS, COMPRESSORS)
010-048666-00 | 010-R062-07700 | 2021-10-18 | RSWDR2141171 |  | 8371 | Remove existing shingle roof to deck and replace with new felt underlayment, ice barrier membrane at eave, necessary flashings, and new asphalt shingles. Work to comply with RCO chapter 9 & Manufacture installation instructions.Roof Info: Remove and repl
010-048666-00 | 010-R062-07700 | 2021-04-23 | MMLSR2114714 |  | 0 | MLS Scope: Replacement of a Single Furnace, A/C and/or Heat Pump License Number: H00020 ¦ Scope Item: air conditioning (including condensers, evaporators, compressors)
010-048666-00 | 010-R062-07700 | 2021-12-12 | RSWDR2148749 |  | 5030 | REMOVE EXISTING SHINGLE ROOF TO DECK AND REPLACE WITH NEW FELT UNDERLAYMENT, ICE BARRIER MEMBRANE AT EAVE, NECESSARY FLASHINGS, AND NEW ASPHALT SHINGLES. WORK TO COMPLY WITH RCO CHAPTER 9 & MANUFACTURE INSTALLATION INSTRUCTIONS.ROOF INFO: REMOVE AND REPL
010-048668-00 | 010-R062-07500 | 2020-11-19 | PMLSR2024307 |  | 0 | MLS SCOPE: WATER HEATER REPLACEMENT
010-048669-00 | 010-R068-00100 | 2021-11-09 | ALTR2144444 |  | 11320 | PLAN APPROVAL: FINAL REVIEWED FOR COMPLIANCE UNDER: 2019 RESIDENTIAL CODE OF OHIO USE/OCCUPANCY GROUP: 1, 2, 3 FAMILY DWELLING CONSTRUCTION TYPE: V-B DESCRIPTION OF WORK: ALTER A 1.5 STORY FRAMED, 1 FAMILY DWELLING BY INSTALLING 10 CARBON FIBER
010-048669-00 | 010-R068-00100 | 2021-12-09 | EMEPR2148437 |  | 0 | BUILDING PERMIT/PLAN REVIEW: ALTR2144444 TO INSTALL 1 ELECTRIC OUTLET FOR SUMP PUMP IN BASEMENT
010-048669-00 | 010-R068-00100 | 2024-05-30 | MMEPR2422044 |  | 0 | remove existing furnace and ac unit and replace with new like for like License Number: H01263 ¦ Scope Item: furnaces / air handlers / RTUs
010-048669-00 | 010-R068-00100 | 2023-01-06 | ALTR2302492 |  | 5611 | PLAN APPROVAL: FINAL REVIEWED FOR COMPLIANCE UNDER: 2019 RESIDENTIAL CODE OF OHIO USE/OCCUPANCY GROUP: 1, 2, 3 FAMILY DWELLING CONSTRUCTION TYPE: V-B DESCRIPTION OF WORK: ALTER A 1.5 STORY FRAMED, 1 FAMILY DWELLING BY INSTALLING 4 CARBON FIBER S
010-048671-00 | 010-R068-00300 | 2022-01-26 | MMLSM2204759 |  | 0 | MLS SCOPE: REPLACEMENT OF A SINGLE FURNACE, A/C AND/OR HEAT PUMP LICENSE NUMBER: H01006 ¦ SCOPE ITEM: AIR CONDITIONING (INCLUDING CONDENSERS, EVAPORATORS, COMPRESSORS)
010-048671-00 | 010-R068-00300 | 2021-10-18 | PMLSR2141150 |  | 0 | MLS Scope: Water Heater Replacement
010-048671-00 | 010-R068-00300 | 2020-10-12 | PMLSR2021179 |  | 0 | MLS SCOPE: WATER HEATER REPLACEMENT
010-048673-00 | 010-R068-00500 | 2021-03-31 | EMEPR2111318 |  | 0 | New weatherhead, service entrance wire, meter, grounding system, panel
010-048673-00 | 010-R068-00500 | 2023-11-15 | EMEPR2348240 |  | 0 | Building Permit/Plan Review: pmepi2348080 Install dedicated gfi for sump pump.
010-048673-00 | 010-R068-00500 | 2023-11-14 | PMEPI2348080 |  | 0 | PUMP AND PIT ONLY WITH INTERIOR TILE
010-048676-00 | 010-R068-00800 | 2020-05-14 | MMLSR2009129 |  | 0 | MLS SCOPE: REPLACEMENT OF A SINGLE A/C UNIT OR HEAT PUMP LICENSE NUMBER: H00589 ¦ SCOPE ITEM: AIR CONDITIONING (INCLUDING CONDENSERS, EVAPORATORS, COMPRESSORS)
010-048678-00 | 010-R068-00900 | 2020-04-15 | PMLSR2007348 |  | 0 | MLS SCOPE: WATER HEATER REPLACEMENT
010-048680-00 | 010-R068-01300 | 2019-03-15 | DEMO1902206 |  | 400 | DEMOLITION OF SINGLE STORY 360 SQ FT ACCESSORY STRUCTURE
010-048680-00 | 010-R068-01300 | 2019-04-08 | MMLSR1906420 |  | 0 | MLS SCOPE: REPLACEMENT OF A SINGLE FURNACE LICENSE NUMBER: H00020 ¦ SCOPE ITEM: FURNACES / AIR HANDLERS / RTUS
010-048680-00 | 010-R068-01300 | 2020-12-07 | RSWDR2006278 |  | 6904 | Remove existing shingle roof to deck and replace with new felt underlayment, ice barrier membrane at eave, necessary flashings, and new asphalt shingles. Work to comply with RCO chapter 9 & Manufacture installation instructions.Roof Info: Shingle tear of
010-048680-00 | 010-R068-01300 | 2024-02-24 | EMLSR2408516 |  | 0 | Building Permit/Plan Review: PLEX2404449 MLS Scope: Electric for Solar Photovoltaic (PV) System
010-048681-00 | 010-R068-01400 | 2019-06-03 | PMLSR1910592 |  | 0 | MLS Scope: Water Heater Replacement
010-048682-00 | 010-R068-01500 | 2021-02-26 | ALTR2107024 |  | 10000 | PLAN APPROVAL: FINAL REVIEWED FOR COMPLIANCE UNDER: 2019 RESIDENTIAL CODE OF OHIO DESCRIPTION OF WORK: ALTER A 2 STORY FRAME, 1 FAMILY DWELLING RENOVATION INCLUDES REMOVAL OF EXISTING REAR PORCH DECK BOARDS AND POSTS. NEW MEP’S PER PLANS, DRYWA
010-048682-00 | 010-R068-01500 | 2023-03-20 | EMEPR2313620 |  | 0 | BUILDING PERMIT/PLAN REVIEW: ALTR2107024 NEW WIRING AS REQUIRED
010-048682-00 | 010-R068-01500 | 2023-03-21 | MMEPR2312375 |  | 0 | BUILDING PERMIT/PLAN REVIEW: ALTR2107024 ALTERATION TO EXISTING DUCTWORK AND THE ADDITION OF BATH FANS, DRYER VENT AS NEEDED. LICENSE NUMBER: H00251 ¦ SCOPE ITEM: DUCTWORK / DAMPERS
010-048682-00 | 010-R068-01500 | 2022-12-08 | PMEPR2248842 |  | 0 | BUILDING PERMIT/PLAN REVIEW: ALTR2107024 INSTALL PLUMBING AS NEEDED
010-048683-00 | 010-R068-01600 | 2020-07-13 | RSWDR2003193 |  | 5600 | REMOVE EXISTING EXTERIOR WALL COVERING SYSTEM AND REPLACE WITH NEW EXTERIOR SIDING OVER AN APPROVED WATER-RESISTIVE BARRIER. WORK TO COMPLY WITH RCO 703.SIDING INFO: REPLACE ALUMINUM SIDING ON HOUSE WITH NEW VINYL.
010-048684-00 | 010-R068-01700 | 2019-03-13 | RSWDR1900830 |  | 9932 | Remove existing 10 window(s), 0 door(s) and replace with new. Work to comply with RCO 612, RCO 308, and RCO 113.6.1 with a U Value of 0.35 or Better.
010-048687-00 | 010-R068-02100 | 2022-06-01 | PMLSR2222049 |  | 0 | MLS SCOPE: WATER HEATER REPLACEMENT
010-048687-00 | 010-R068-02100 | 2023-09-25 | MMLSR2340571 |  | 0 | MLS Scope: Replacement of a Single Furnace License Number: H00286 ¦ Scope Item: furnaces / air handlers / RTUs
010-048688-00 | 010-R068-02200 | 2023-12-20 | MMLSR2352374 |  | 0 | MLS SCOPE: REPLACEMENT OF A SINGLE FURNACE LICENSE NUMBER: H00589 ¦ SCOPE ITEM: FURNACES / AIR HANDLERS / RTUS
010-048690-00 | 010-R068-02400 | 2019-07-19 | MMLSR1914186 |  | 0 | MLS SCOPE: REPLACEMENT OF A SINGLE A/C UNIT OR HEAT PUMP LICENSE NUMBER: H00470 ¦ SCOPE ITEM: AIR CONDITIONING (INCLUDING CONDENSERS, EVAPORATORS, COMPRESSORS)
010-048691-00 | 010-R068-03200 | 2022-05-11 | PMLSR2219093 |  | 0 | MLS SCOPE: WATER HEATER REPLACEMENT
010-048692-00 | 010-R068-03300 | 2020-07-20 | PMLSR2014525 |  | 0 | MLS SCOPE: BACK WATER VALVE
010-048693-00 | 010-R068-03400 | 2022-01-26 | MMLSR2204685 |  | 0 | MLS SCOPE: REPLACEMENT OF A SINGLE FURNACE LICENSE NUMBER: H00846 ¦ SCOPE ITEM: FURNACES / AIR HANDLERS / RTUS
010-048693-00 | 010-R068-03400 | 2023-07-19 | PMLSR2330008 |  | 0 | MLS SCOPE: WATER HEATER REPLACEMENT
010-048693-00 | 010-R068-03400 | 2023-10-24 | MMEPR2345197 |  | 0 | UPGRADING EXISITNG SERVICE ENTRANCE TO 200 AMP & RMC. INSTALLING GENERAL WHOLE HOME 24 RV GENERATOR & TRANSFER SWITCH (RUNNING ON NATURAL GAS). LICENSE NUMBER: HO9999
010-048693-00 | 010-R068-03400 | 2023-10-24 | EMEPR2345201 |  | 0 | UPGRADING EXISITNG SERVICE ENTRANCE TO 200 AMP & RMC. INSTALLING GENERAL WHOLE HOME 24 KV GENERATOR & TRANSFER SWITCH (RUNNING ON NATURAL GAS).
010-048694-00 | 010-R068-03500 | 2019-09-17 | RSWDR1904721 |  | 27319 | REMOVE EXISTING 18 WINDOW(S), 2 DOOR(S) AND REPLACE WITH NEW. WORK TO COMPLY WITH RCO 612, RCO 308, AND RCO 113.6.1 WITH A U VALUE OF 0.35 OR BETTER. REMOVE EXISTING EXTERIOR WALL COVERING SYSTEM AND REPLACE WITH NEW EXTERIOR SIDING OVER AN APPROVED WA
010-048695-00 | 010-R068-03600 | 2019-10-14 |  |  |  | COMPLETION OF 2 STORY ADDITION
010-048696-00 | 010-R068-03700 | 2020-07-20 | PMEPR2014528 |  | 0 | DRY BASEMENT. INSTALL 4” BACKWATER VALVE WITH HIGH WATER ALARM. TIE ON TO EXISTING 4” CAST IRON PIPING AND INSTALL NEW SCHEDULE 40 PVC PIPE AND FITTINGS. INSTALL NEW SUMP PIT AND SUMP PUMP WITH 1 ½” CHECK VALVE AND SCHEDULE 40 PVC PIPE AND FITTINGS.
010-048696-00 | 010-R068-03700 | 2020-07-28 | EMEPR2015127 |  | 0 | ELECTRICAL TO SUMP PUMP OUTLET AND ALARM
010-048697-00 | 010-R068-03800 | 2019-03-27 | RSWDR1901086 |  | 9586 | Remove existing 0 window(s), 1 door(s) and replace with new. Work to comply with RCO 612, RCO 308, and RCO 113.6.1 with a U Value of 0.35 or Better. Remove existing exterior wall covering system and replace with new exterior siding over an approved wat
010-048697-00 | 010-R068-03800 | 2024-10-21 | MMLSR2442262 |  | 0 | MLS Scope: Replacement of a Single Furnace, A/C and/or Heat Pump License Number: H01366 ¦ Scope Item: air conditioning (including condensers, evaporators, compressors)
010-048697-00 | 010-R068-03800 | 2024-10-25 | RSWDR2442905 |  | 1485 | Remove existing 1 window(s), 0 door(s) and replace with new. Work to comply with RCO 612, RCO 308, and RCO 113.6.1 with a U Value of 0.35 or Better.Windows Info: Remove and replace 1 double hung window on the first floor left side of the home. Vinyl repl
010-048698-00 | 010-R068-03900 | 2021-11-22 | PMLSR2146308 |  | 0 | MLS SCOPE: WATER HEATER REPLACEMENT
010-048701-00 | 010-R068-04300 | 2021-12-13 | MMLSR2148823 |  | 0 | MLS SCOPE: REPLACEMENT OF A SINGLE FURNACE LICENSE NUMBER: H00150 ¦ SCOPE ITEM: FURNACES / AIR HANDLERS / RTUS
010-048704-00 | 010-R068-04600 | 2023-03-22 | RSWDR2312505 |  | 10049 | Remove existing shingle roof to deck and replace with new felt underlayment, ice barrier membrane at eave, necessary flashings, and new asphalt shingles. Work to comply with RCO chapter 9 & Manufacture installation instructions.Roof Info: TEAR OFF AND RE
010-048706-00 | 010-R068-05800 | 2021-10-05 | RSWDR2139468 |  | 12100 | Remove existing 8 window(s), 0 door(s) and replace with new. Work to comply with RCO 612, RCO 308, and RCO 113.6.1 with a U Value of 0.35 or Better.Windows Info: replacements with Marvin Ultimate with Ebony exterior extruded aluminum clad and interior i
010-048708-00 | 010-R068-06200 | 2024-05-27 | PMEPR2421549 |  | 0 | Replacing defective and corroded materials with schedule 40 PVC pipe and fittings. Replacing underground building drain tying on to existing branch lines and vents. Tying on to existing sanitary stack. All materials to comply with Ohio Plumbing Code 702.
010-048709-00 | 010-R068-06300 | 2021-12-07 | MMLSR2148193 |  | 0 | MLS SCOPE: REPLACEMENT OF A SINGLE FURNACE, A/C AND/OR HEAT PUMP LICENSE NUMBER: H00287 ¦ SCOPE ITEM: FURNACES / AIR HANDLERS / RTUS
010-048711-00 | 010-R050-04900 | 2024-11-08 | EMEPR2444697 |  | 0 | INSTALLING A NEW 60 AMP ABOVE GROUND SERVICE AND ELECTRIC PANEL TO EXISTING SHED FOR LIGHTING AND OUTLETS
010-048712-00 | 010-R050-04800 | 2023-04-20 | MMLSR2316331 |  | 0 | MLS Scope: Replacement of a Single Furnace, A/C and/or Heat Pump License Number: H01127 ¦ Scope Item: air conditioning (including condensers, evaporators, compressors)
010-048712-00 | 010-R050-04800 | 2024-03-08 | EMEPR2410608 |  | 0 | Building Permit/Plan Review: pmepi2410538 Install dedicated gfi for sump pump.
010-048712-00 | 010-R050-04800 | 2024-03-01 | PMLSR2409526 |  | 0 | MLS Scope: Water Heater Replacement
010-048712-00 | 010-R050-04800 | 2024-03-08 | PMEPI2410538 |  | 5315 | ALTER ONE FAMILY 2 STORY DEWLLING BY INSTALLING SUMP PUMP AND PIT ONLY
010-048712-00 | 010-R050-04800 | 2024-08-13 | ALTR2432864 |  | 30000 | Plan Approval: Final Reviewed For Compliance Under: 2019 Residential Code Of Ohio Use/Occupancy Group: 1, 2, 3 Family Dwelling Construction Type: V-B Description Of Work: Alter a 2 Story Frame, 1 Family Dwelling by remodeling 2nd floor full bath
010-048712-00 | 010-R050-04800 | 2024-09-28 | EMEPR2439378 |  | 0 | Building Permit/Plan Review: altr2432864 bath room
010-048712-00 | 010-R050-04800 | 2024-09-20 | PMEPR2438318 |  | 0 | Building Permit/Plan Review: ALTR2432864 BOTH REMODEL
010-048714-00 | 010-R050-04600 | 2024-10-15 | PMEPI2441417 |  | 5325 | ALTER ONE FAMILY 2 STORY DWELLING BY INSTALLING SUMP PUMP AND PIT ONLY
010-048714-00 | 010-R050-04600 | 2024-10-16 | EMEPR2441567 |  | 0 | Building Permit/Plan Review: pmepi2441417 Install dedicated gfi for sump pump.
010-048715-00 | 010-R050-04500 | 2020-07-21 | EMEPR2014580 |  | 0 | BUILDING PERMIT/PLAN REVIEW: PMEPI2005987 INSTALL ELECTRICAL OUTLET FOR SUMP PUMP
010-048715-00 | 010-R050-04500 | 2020-07-06 | PMEPI2005987 |  | 9080 | ALT 2 STY SFD BY INSTALLING 95 LF OF IMG BASEMENT GUTTER INTERIOR DRAINAGE SYSTEM SUMP WELL AND PUMP. SEPARATE ELECTRIC REQUIRED FOR PUMP ELECTRIC IF NEEDED.
010-048715-00 | 010-R050-04500 | 2021-04-02 | EMEPR2111884 |  | 0 | BUILDING PERMIT/PLAN REVIEW: ADDR2011499 WIRING OF PORCH
010-048715-00 | 010-R050-04500 | 2021-04-02 | EMEPR2111884 |  | 0 | BUILDING PERMIT/PLAN REVIEW: ADDR2011499 WIRING OF PORCH
010-048715-00 | 010-R050-04500 | 2020-12-02 | ADDR2011499 |  | 48465 | PLAN APPROVAL: FINAL REVIEWED FOR COMPLIANCE UNDER: 2019 RESIDENTIAL CODE OF OHIO USE/OCCUPANCY GROUP: 1, 2, 3 FAMILY DWELLING CONSTRUCTION TYPE: V-B DESCRIPTION OF WORK: ALTER A 2 STORY FRAMED, 1 FAMILY DWELLING BY BUILDING A 24X16 ATTACHED 3-S
010-048716-00 | 010-R050-04300 | 2019-06-10 | RSWDR1902777 |  | 2000 | Remove existing 0 window(s), 1 door(s) and replace with new. Work to comply with RCO 612, RCO 308, and RCO 113.6.1 with a U Value of 0.35 or Better. Doors Info: REPLACE PRE-HUNG SIDE ENTRY DOOR
010-048718-00 | 010-R050-04000 | 2019-04-30 | MMLSR1908051 |  | 0 | MLS Scope: Replacement of a Single A/C Unit or Heat Pump License Number: H00020 ¦ Scope Item: air conditioning (including condensers, evaporators, compressors)
010-048718-00 | 010-R050-04000 | 2024-02-21 | EMEPR2408103 |  | 0 | New over head service
010-048720-00 | 010-R050-03800 | 2024-08-14 | ALTR2433128 |  | 30000 | Alter a 1 Story Framed, 1 Family Dwelling by building 20x20 wood framed detached garage in the rear yard of the house.
010-048720-00 | 010-R050-03800 | 2024-09-12 | EMEPR2437116 |  | 0 | Building Permit/Plan Review: altr2433128 Install 100amp separate service on detached garage. four 20amp gfci outlets, four light fixtures and three switches
010-048720-00 | 010-R050-03800 | 2019-11-03 | PMEPR1922525 |  | 0 | PARTIAL STACK REPLACEMENT FROM THE SECOND FLOOR VENT TO OUT THE ROOF. ALL REPAIRS MADE WITH PVC PIPING TO PLUMBING CODE 702.1.
010-048720-00 | 010-R050-03800 | 2021-06-10 | MMLSR2121821 |  | 0 | MLS Scope: Replacement of a Single A/C Unit or Heat Pump License Number: H00140 ¦ Scope Item: air conditioning (including condensers, evaporators, compressors)
010-048721-00 | 010-R050-03700 | 2023-08-18 | RSWDR2335160 |  | 8400 | Remove existing shingle roof to deck and replace with new felt underlayment, ice barrier membrane at eave, necessary flashings, and new asphalt shingles. Work to comply with RCO chapter 9 & Manufacture installation instructions.
010-048722-00 | 010-R050-03400 | 2024-04-26 | EMEPR2417173 |  | 0 | Building Permit/Plan Review: pmepi2417114 Install dedicated gfi for sump pump.
010-048722-00 | 010-R050-03400 | 2024-04-26 | PMEPI2417114 |  | 4975 | ALTER ONE FAMILY 2 STORY DWELLING BY INSTALLING SUMP PUMP AND PIT ONLY
010-048723-00 | 010-R050-03300 | 2022-04-11 | MMLSR2214809 |  | 0 | MLS SCOPE: REPLACEMENT OF A SINGLE FURNACE, A/C AND/OR HEAT PUMP LICENSE NUMBER: H00425 ¦ SCOPE ITEM: AIR CONDITIONING (INCLUDING CONDENSERS, EVAPORATORS, COMPRESSORS)
010-048725-00 | 010-R050-03100 | 2022-06-30 | MMLSR2226518 |  | 0 | MLS SCOPE: REPLACEMENT OF A SINGLE A/C UNIT OR HEAT PUMP LICENSE NUMBER: H00287 ¦ SCOPE ITEM: AIR CONDITIONING (INCLUDING CONDENSERS, EVAPORATORS, COMPRESSORS)
010-048725-00 | 010-R050-03100 | 2023-10-13 | MMLSR2343600 |  | 0 | MLS Scope: Replacement of a Single Furnace License Number: H00425 ¦ Scope Item: furnaces / air handlers / RTUs
010-048727-00 | 010-R050-02900 | 2019-01-14 | MMLSR1900802 |  | 0 | MLS SCOPE: REPLACEMENT OF A SINGLE FURNACE LICENSE NUMBER: H00286 ¦ SCOPE ITEM: FURNACES / AIR HANDLERS / RTUS
010-048727-00 | 010-R050-02900 | 2022-01-04 | MMLSR2202259 |  | 0 | MLS SCOPE: REPLACEMENT OF A SINGLE FURNACE, A/C AND/OR HEAT PUMP LICENSE NUMBER: H00150 ¦ SCOPE ITEM: FURNACES / AIR HANDLERS / RTUS
010-048727-00 | 010-R050-02900 | 2019-06-24 | MMLSR1912017 |  | 0 | MLS SCOPE: REPLACEMENT OF A SINGLE A/C UNIT OR HEAT PUMP LICENSE NUMBER: H00286 ¦ SCOPE ITEM: AIR CONDITIONING (INCLUDING CONDENSERS, EVAPORATORS, COMPRESSORS)
010-048727-00 | 010-R050-02900 | 2019-06-17 | RSWDR1902922 |  | 13750 | INSTALL NEW ASPHALT SHINGLE ROOF OVER EXISTING ROOF. TWO ASPHALT SHINGLE ROOFS MAXIMUM PERMITTED PER RCO 907.3. WORK TO COMPLY WITH RCO CHAPTER 9.
010-048728-00 | 010-R050-02600 | 2023-05-29 | RSWDR2322094 |  | 7600 | REMOVE EXISTING SHINGLE ROOF TO DECK AND REPLACE WITH NEW FELT UNDERLAYMENT, ICE BARRIER MEMBRANE AT EAVE, NECESSARY FLASHINGS, AND NEW ASPHALT SHINGLES. WORK TO COMPLY WITH RCO CHAPTER 9 & MANUFACTURE INSTALLATION INSTRUCTIONS.
010-048734-00 | 010-R050-01800 | 2024-04-26 | EMEPR2417169 |  | 0 | Building Permit/Plan Review: pmepi2417118 Install dedicated gfi for sump pump.
010-048734-00 | 010-R050-01800 | 2024-04-26 | PMEPI2417118 |  | 5005 | ALTER ONE FAMILY 2 STORY DWELLING BY INSTALLING SUMP PUMP AND PIT ONLY
010-048737-00 | 010-R050-01500 | 2023-05-08 | MMLSR2319005 |  | 0 | MLS Scope: Replacement of a Single Furnace, A/C and/or Heat Pump License Number: H00020 ¦ Scope Item: air conditioning (including condensers, evaporators, compressors)
010-048738-00 | 010-R050-01300 | 2024-02-15 | PMEPI2407330 |  | 5365 | ALTER ONE FAMILY 2 STORY DWELLING BY INSTALLING SUMP PUMP AND PIT ONLY
010-048738-00 | 010-R050-01300 | 2024-02-15 | EMEPR2407363 |  | 0 | Building Permit/Plan Review: pmepi2407330 Install dedicated gfi for sump pump.
010-048738-00 | 010-R050-01300 | 2024-03-25 | RSWDR2412583 |  | 9901 | Remove existing exterior wall covering system and replace with new exterior siding over an approved water-resistive barrier. Work to comply with RCO 703.
010-048739-00 | 010-R050-01100 | 2024-03-12 | EMEPR2411035 |  | 0 | Building Permit/Plan Review: pmepi2410948 Install dedicated gfi for sump pump.
010-048739-00 | 010-R050-01100 | 2024-03-12 | PMEPI2410948 |  | 4760 | ALTER ONE FAMILY 2 STORY DWELLING BY INSTALLING SUMP PUMP AND PIT ONLY
010-048739-00 | 010-R050-01100 | 2021-08-23 | MMLSR2133248 |  | 0 | MLS Scope: Replacement of a Single Furnace, A/C and/or Heat Pump License Number: H01049 ¦ Scope Item: air conditioning (including condensers, evaporators, compressors)
010-048740-00 | 010-R050-01000 | 2021-05-27 | RSWDR2119804 |  | 14500 | Remove existing 9 window(s), 0 door(s) and replace with new. Work to comply with RCO 612, RCO 308, and RCO 113.6.1 with a U Value of 0.35 or Better. Windows Info: REPLACING 9 WINDOWS.
010-048740-00 | 010-R050-01000 | 2020-06-02 | ALTR2004816 |  | 12000 | PLAN APPROVAL: FINAL REVIEWED FOR COMPLIANCE UNDER: 2019 RESIDENTIAL CODE OF OHIO USE/OCCUPANCY GROUP: 1, 2, 3 FAMILY DWELLING CONSTRUCTION TYPE: V-B DESCRIPTION OF WORK: ALTER A 2 STORY MASONRY FRAMED, 1 FAMILY DWELLING BY CONVERTING A CLOSET A
010-048740-00 | 010-R050-01000 | 2020-08-20 | MMEPR2017169 |  | 0 | BUILDING PERMIT/PLAN REVIEW: ALTR2004816 VENT FAN TO OUTSIDE LICENSE NUMBER: H00435 ¦ SCOPE ITEM: EXHAUST SYSTEMS (HOODS, FANS, ETC)
010-048740-00 | 010-R050-01000 | 2020-08-06 | EMEPR2016047 |  | 0 | BUILDING PERMIT/PLAN REVIEW: ALTR2004816 INSTALL ELECTRIC FOR NEW BATHROOM 1 SWITCH, 1 LIGHT, 1 OUTLET TOTAL # OF DEVICES 3
010-048740-00 | 010-R050-01000 | 2020-08-10 | PMEPR2016190 |  | 0 | BUILDING PERMIT/PLAN REVIEW: ALTR2004816 ADDING A BATHROOM PVC DRAINS AND COPPER WATER LINES
010-048747-00 | 010-C016-03800 | 2021-08-04 |  |  |  | RECHECK FOR SIDING & PLUMBING REPAIR/REHAB AND OCCUPANCY
010-048754-00 | 010-D032-02400 | 2020-10-05 | EMEPR2020540 |  | 0 | UPDATE EXISTING METERBASE TO 150 AMP SERVICE
010-048758-00 | 010-D025-05200 | 2019-01-27 | PMEPM1901711 |  | 0 | INSTALL SUB WATER METERS IN THE FOLLOWING ADDRESSES. 2624 W BROAD ST 2626 W BROAD ST 2628 W BROAD ST 2630 W BROAD ST
010-048761-00 | 010-B009-10500 | 2020-10-15 | MMLSR2021477 |  | 0 | MLS SCOPE: REPLACEMENT OF A SINGLE FURNACE, A/C AND/OR HEAT PUMP LICENSE NUMBER: H00240 ¦ SCOPE ITEM: AIR CONDITIONING (INCLUDING CONDENSERS, EVAPORATORS, COMPRESSORS)
010-048763-00 | 010-R074-03000 | 2021-08-12 | EMEPR2131879 |  | 0 | ALT 2STY SFD BY INSTALLING AN ELECTRIC OUTLET IN BASEMENT
010-048765-00 | 010-R072-02600 | 2022-07-28 | ALTR2230554 |  | 20344 | SRTN2200784 C FINAL REVIEWED FOR COMPLIANCE UNDER: 2019 RESIDENTIAL CODE OF OHIO USE/OCCUPANCY GROUP: 1, 2, 3 FAMILY DWELLING CONSTRUCTION TYPE: V-B DESCRIPTION OF WORK: ALTER A 2 STORY FRAMED, 2 FAMILY DWELLING BY REPLACING EXISTING FRONT AND
010-048766-00 | 010-J020-00300 | 2021-04-07 |  |  |  | ADDNS
010-048766-00 | 010-J020-00300 | 2020-03-17 | PMEPR2005708 |  | 0 | BUILDING PERMIT/PLAN REVIEW: NEWR1911511 UNDERGROUND, TOP-OUT AND FINISH
010-048766-00 | 010-J020-00300 | 2020-04-16 | MMEPR2007453 |  | 0 | BUILDING PERMIT/PLAN REVIEW: NEWR1911511 GAS HOUSE LINES NEW INSTALLATION. LICENSE NUMBER: P00518 ¦ SCOPE ITEM: FUEL GAS OR LP GAS
010-048766-00 | 010-J020-00300 | 2020-03-26 | MMEPR2006298 |  | 0 | BUILDING PERMIT/PLAN REVIEW: NEWR1911511 INSTALLATION OF HVAC EQUIPMENT AND ACCOMPANYING DUCT WORK LICENSE NUMBER: H00165 ¦ SCOPE ITEM: AIR CONDITIONING (INCLUDING CONDENSERS, EVAPORATORS, COMPRESSORS)
010-048766-00 | 010-J020-00300 | 2020-02-26 | EMLSR2004178 |  | 0 | BUILDING PERMIT/PLAN REVIEW: NEWR1911511 TEMPORARY/FREESTANDING SERVICE (UP TO 200 AMPS DURING CONSTRUCTION)
010-048766-00 | 010-J020-00300 | 2020-02-26 | EMLSR2004178 |  | 0 | BUILDING PERMIT/PLAN REVIEW: NEWR1911511 TEMPORARY/FREESTANDING SERVICE (UP TO 200 AMPS DURING CONSTRUCTION)
010-048766-00 | 010-J020-00300 | 2020-04-08 | EMEPR2006936 |  | 0 | BUILDING PERMIT/PLAN REVIEW: NEWR1911511 NEW HOME CONSTRUCTIN. ROUGH, SERVICE AND FINISH ELECTRIC NCRC 12
010-048772-00 | 010-B004-01900 | 2021-03-11 | PMEPI2108509 |  | 9987 | installing interior perimeter drain and sump pump
010-048772-00 | 010-B004-01900 | 2021-03-11 | EMEPR2108506 |  | 0 | installing 2 outlets for sump pumps
010-048772-00 | 010-B004-01900 | 2022-09-06 | EMEPR2235908 |  | 0 | 18KW GENERAC GENERATOR INSTALL
010-048773-00 | 010-R074-00500 | 2019-01-01 |  | REVI
010-048776-00 | 010-I036-02100 | 2020-06-25 | ADDR2005694 |  | 50000 | PLAN APPROVAL: FINAL REVIEWED FOR COMPLIANCE UNDER: 2019 RESIDENTIAL CODE OF OHIO USE/OCCUPANCY GROUP: 1, 2, 3 FAMILY DWELLING CONSTRUCTION TYPE: V-B DESCRIPTION OF WORK: ALTER A 3 STORY FRAMED, 2 FAMILY DWELLING BY PERFORMING INTERIOR RENOVATIO
010-048776-00 | 010-I036-02100 | 2020-06-23 | RSWDR2002702 |  | 5000 | REMOVE EXISTING 30 WINDOW(S), 4 DOOR(S) AND REPLACE WITH NEW. WORK TO COMPLY WITH RCO 612, RCO 308, AND RCO 113.6.1 WITH A U VALUE OF 0.35 OR BETTER. WINDOWS INFO: MAIN STRUCTURE. DOORS INFO: MAIN STRUCTURE.
010-048776-00 | 010-I036-02100 | 2020-12-30 | MMEPR2027041 |  | 0 | BUILDING PERMIT/PLAN REVIEW: ADDR2005694 INSTALL FURNACE AND AC LICENSE NUMBER: H00806 ¦ SCOPE ITEM: FURNACES / AIR HANDLERS / RTUS
010-048776-00 | 010-I036-02100 | 2021-02-19 | EMEPR2106036 |  | 0 | BUILDING PERMIT/PLAN REVIEW: ADDR2005694 ELECTRIC PER PLANS
010-048776-00 | 010-I036-02100 | 2021-01-28 | PMEPR2103249 |  | 0 | BUILDING PERMIT/PLAN REVIEW: ADDR2005694 THIS IS A DOUBLE - SAME WORK ON BOTH SIDES - KITCHEN'S EACH - DISPOSAL, SINK, FAUCETS, DISHWASHER 1/2 BATH'S EACH - TOILET, LAVATORY FULL BATH'S EACH - TUB SHOWER VALVES, LAVATORY, TOILET
010-048776-00 | 010-I036-02100 | 2021-02-19 | EMEPR2106036 |  | 0 | BUILDING PERMIT/PLAN REVIEW: ADDR2005694 ELECTRIC PER PLANS
010-048777-00 | 010-J040-09300 | 2019-04-02 | PMEPR1906137 |  | 0 | BUILDING PERMIT/PLAN REVIEW: ALTR1902932 UPDATE PLUMBING STACK AND SORCE PLUMBING TO ORIGINAL BATH. ADD PLUMBING TO NEW HALF BATH. UPDATE PLUMBING TO KITCHEN, ADD 2 EXTERIOR SPIGOTS, ADD 1ST FLOOR LAUNDRY DRAIN.
010-048777-00 | 010-J040-09300 | 2019-04-15 | RSWDR1901478 |  | 3750 | REMOVE EXISTING 11 WINDOW(S), 0 DOOR(S) AND REPLACE WITH NEW. WORK TO COMPLY WITH RCO 612, RCO 308, AND RCO 113.6.1 WITH A U VALUE OF 0.35 OR BETTER.WINDOWS INFO: REPLACING WINDOWS, SAME SIZE
010-048777-00 | 010-J040-09300 | 2019-04-02 | ALTR1902932 |  | 21000 | ALTER 2 STORY SFD BY RENOVATING HOUSE. WORK TO INCLUDE NEW DRYWALL THROUGHOUT, NEW 1ST FLOOR HALF BATH & LAUNDRY, RENOVATING 2ND FLOOR BATH, AND NEW M/E/P WORK PER SCOPE OF WORK. M/E/P PERMITS TO BE PULLED SEPARATELY. INSPECTIONS REQUIRED.
010-048777-00 | 010-J040-09300 | 2022-11-28 | MMLSR2247234 |  | 0 | MLS SCOPE: REPLACEMENT OF A SINGLE FURNACE, A/C AND/OR HEAT PUMP LICENSE NUMBER: H00150 ¦ SCOPE ITEM: FURNACES / AIR HANDLERS / RTUS
010-048777-00 | 010-J040-09300 | 2023-07-10 | RSWDR2328295 |  | 15000 | REMOVE EXISTING EXTERIOR WALL COVERING SYSTEM AND REPLACE WITH NEW EXTERIOR SIDING OVER AN APPROVED WATER-RESISTIVE BARRIER. WORK TO COMPLY WITH RCO 703.SIDING INFO: REMOVE VINYL SIDING. REPLACE HOUSE WRAP AND VINYL SIDING PER BUILDING CODE. REMOVE EXI
010-048777-00 | 010-J040-09300 | 2019-04-15 | EMEPR1906897 |  | 0 | BUILDING PERMIT/PLAN REVIEW: ALTR1902932 REWIRE HOUSE
010-048777-00 | 010-J040-09300 | 2019-04-04 | MMEPR1906323 |  | 0 | BUILDING PERMIT/PLAN REVIEW: ALTR1902932 REPLACE EXISTING DAMAGED DUCTS AS NEEDED AND INSULATE EXISTING AS NEEDED. LICENSE NUMBER: H00193 ¦ SCOPE ITEM: DUCTWORK / DAMPERS
010-048777-00 | 010-J040-09300 | 2024-11-14 | ALTR2445305 |  | 10000 | Alter a 2 Story Framed, 1 Family Dwelling by installing 0 Carbon Fiber Strips and 11 IntelliBraces on the basement foundation wall of residence per plan
010-048783-00 | 010-C013-03600 | 2021-02-26 | ALTR2107029 |  | 25000 | PLAN APPROVAL: FINAL REVIEWED FOR COMPLIANCE UNDER: 2019 RESIDENTIAL CODE OF OHIO DESCRIPTION OF WORK: ALTER A 2 STORY FRAME, 1 FAMILY DWELLING BY RENOVATING THE STRUCTURE. SCOPE OF WORK INCLUDES SELECT DEMOLITION, NEW FRAMING, INSULATION, DRYWALL, F
010-048783-00 | 010-C013-03600 | 2021-08-12 | MMEPR2131811 |  | 0 | BUILDING PERMIT/PLAN REVIEW: ALTR2107029 REPLACING OLD DUCT WORK WITH NEW REPLACING OLD FURNACE WITH NEW REPLACING OLD AIR CONDITIONER WITH NEW LICENSE NUMBER: H00406 ¦ SCOPE ITEM: FURNACES / AIR HANDLERS / RTUS
010-048783-00 | 010-C013-03600 | 2021-08-09 | MMEPR2131146 |  | 0 | BUILDING PERMIT/PLAN REVIEW: ALTR2107029 (2) GAS CONNECTIONS LICENSE NUMBER: P00251 ¦ SCOPE ITEM: FUEL GAS OR LP GAS
010-048783-00 | 010-C013-03600 | 2021-08-25 | EMEPR2133795 |  | 0 | BUILDING PERMIT/PLAN REVIEW: ALTR2107029 INSTALL ROUGH/ FINISH ELECTRIC
010-048783-00 | 010-C013-03600 | 2021-08-09 | PMEPR2131143 |  | 0 | BUILDING PERMIT/PLAN REVIEW: ALTR2107029 REWORK EXISTING PLUMBING NEW WATER HEATER / FIXTURES
010-048783-00 | 010-C013-03600 | 2022-05-16 |  |  |  | TOTAL REHAB
010-048787-00 | 010-K053-01300 | 2024-08-19 | EMEPR2433806 |  | 0 | Building Permit/Plan Review: PLEX2429253 4.0 kW residential solar system to be installed on roof
010-048787-00 | 010-K053-01300 | 2024-06-25 | PMLSR2426062 |  | 0 | MLS Scope: Water Heater Replacement
010-048791-00 | 010-I063-01300 | 2020-05-05 | EMEPR2008441 |  | 0 | BUILDING PERMIT/PLAN REVIEW: ALTR2003004 INSTALL ELECTRIC TO GARAGE TO 8 DEVICES WITH SERVICE DISCONNECT AND GFCI PROTECTED FROM HOUSE PANEL WITH 60' OF TRENCH
010-048791-00 | 010-I063-01300 | 2021-12-02 | RSWDR2147516 |  | 10759 | APPROVED PER COA HR-21-11-018 EXP.: 11/18/2022 ALTER EXISTING DWELLING BUILDING TO REMOVE EXISTING SHINGLE ROOF AND EPDM ROOF TO DECK AND REPLACE WITH NEW FELT UNDERLAYMENT, ICE BARRIER MEMBRANE AT EAVE, NECESSARY FLASHINGS, AND NEW ASPHALT SHINGLES/
010-048792-00 | 010-B014-02500 | 2019-06-28 | MMLSR1912537 |  | 0 | MLS SCOPE: REPLACEMENT OF A SINGLE FURNACE, A/C AND/OR HEAT PUMP LICENSE NUMBER: H00287 ¦ SCOPE ITEM: AIR CONDITIONING (INCLUDING CONDENSERS, EVAPORATORS, COMPRESSORS)
010-048797-00 | 010-R065-04700 | 2021-04-05 |  |  |  | RECK POSS INT REHAB
010-048797-00 | 010-R065-04700 | 2019-10-14 |  |  |  | POSS INT/EXT REHAB
010-048797-00 | 010-R065-04700 | 2023-03-31 |  |  |  | POSS INT/EXT REHAB + ADDN
010-048797-00 | 010-R065-04700 | 2021-11-06 | MMLSR2144131 |  | 0 | MLS SCOPE: REPLACEMENT OF A SINGLE FURNACE LICENSE NUMBER: H00425 ¦ SCOPE ITEM: FURNACES / AIR HANDLERS / RTUS
010-048797-00 | 010-R065-04700 | 2022-11-03 | EMEPR2244277 |  | 0 | ADD 200 AMP SERVIVCE TO GARAGE
010-048801-00 | 010-F001-01300 | 2021-12-24 | PMEPR2150218 |  | 0 | REPLACING CORRODED/DEFECTIVE PIPING MATERIALS.BASEMENT BREAKUP , REPLACING APPROXIMATELY 3 FEET OF UNDERGROUND BUILDING DRAIN IN BASEMENT. REPLACING APPROXIMATELY 20 FEET OF HORIZONTAL SANITARY STACK IN BASEMENT. ALL NEW DWV PIPE AND FITTINGS WILL COMPLY
010-048801-00 | 010-F001-01300 | 2021-06-28 | RSWDR2124419 |  | 8570 | REMOVE EXISTING 15 WINDOW(S), 3 DOOR(S) AND REPLACE WITH NEW. WORK TO COMPLY WITH RCO 612, RCO 308, AND RCO 113.6.1 WITH A U VALUE OF 0.35 OR BETTER. REMOVE EXISTING EXTERIOR WALL COVERING SYSTEM AND REPLACE WITH NEW EXTERIOR SIDING OVER AN APPROVED W
010-048808-00 | 010-J038-00500 | 2019-01-01 |  |  |  | SPL_NWP_VD
010-048811-00 | 010-B015-01500 | 2022-06-23 | PMLSR2225634 |  | 0 | MLS SCOPE: WATER HEATER REPLACEMENT
010-048811-00 | 010-B015-01500 | 2019-07-10 | ALTR1906965 |  | 7200 | ALT 2 STY SFD BY INSTLALING (21) CARBON FIBER WALL SUPPORTS
010-048813-00 | 010-F031-04200 | 2023-02-16 | ALTR2239806 |  | 3000 | REHAB
010-048813-00 | 010-F031-04200 | 2024-02-16 | ALTR2239806 |  |  | RECHECK 2025 FOR COMPL INTERIOR/EXTERIOR REHAB
010-048814-00 | 010-J040-09200 | 2019-10-25 | RSWDR1905487 |  | 10000 | REMOVE EXISTING 25 WINDOW(S), 0 DOOR(S) AND REPLACE WITH NEW. WORK TO COMPLY WITH RCO 612, RCO 308, AND RCO 113.6.1 WITH A U VALUE OF 0.35 OR BETTER.WINDOWS INFO: 25 WINDOWS
010-048815-00 | 010-F031-04300 | 2024-03-05 |  |  | 300000 | REMOD
010-048816-00 | 010-D044-06900 | 2021-12-20 | MMLSR2149603 |  | 0 | MLS SCOPE: REPLACEMENT OF A SINGLE FURNACE LICENSE NUMBER: H00056 ¦ SCOPE ITEM: FURNACES / AIR HANDLERS / RTUS
010-048817-00 | 010-J029-13500 | 2021-03-10 |  |  |  | FOR INT AND EXT REHAB AND USE
010-048817-00 | 010-J029-13500 | 2022-04-19 |  |  |  | BLDG COMPL + APT DETAIL
010-048817-00 | 010-J029-13500 | 2021-11-02 | EMLSC2143551 |  | 0 | NULL MLS SCOPE: TEMPORARY/FREESTANDING SERVICE (UP TO 200 AMPS DURING CONSTRUCTION)
010-048817-00 | 010-J029-13500 | 2022-12-15 |  |  |  | COMPL & APT DETAIL
010-048817-00 | 010-J029-13500 | 2019-02-01 |  |  |  | RECK FOR NEW ROOF & REHAB OF BLDG
010-048817-00 | 010-J029-13500 | 2019-12-03 |  |  |  | COMPL. OF REHAB, ROOF COMPL.
010-048817-00 | 010-J029-13500 | 2024-01-30 | EMEPM2405343 |  | 0 | BUILDING PERMIT/PLAN REVIEW: ALTM2009487 SERVICE AND ROUGH
010-048817-00 | 010-J029-13500 | 2024-01-30 | EMEPM2405343 |  | 0 | BUILDING PERMIT/PLAN REVIEW: ALTM2009487 SERVICE AND ROUGH
010-048817-00 | 010-J029-13500 | 2024-03-20 |  |  |  | COMPL & APT DETAIL
010-048818-00 | 010-J028-09400 | 2019-05-20 | RSWDR1902350 |  | 45000 | REMOVE EXISTING 28 WINDOW(S), 5 DOOR(S) AND REPLACE WITH NEW. WORK TO COMPLY WITH RCO 612, RCO 308, AND RCO 113.6.1 WITH A U VALUE OF 0.35 OR BETTER.
010-048819-00 | 010-J028-09500 | 2021-11-11 | EMEPR2144844 |  | 0 | ADD (2) DEDICATED OUTLETS FOR SUMP PUMP
010-048819-00 | 010-J028-09500 | 2021-11-22 | ALTR2146297 |  | 4000 | PLAN APPROVAL: FINAL REVIEWED FOR COMPLIANCE UNDER: 2019 RESIDENTIAL CODE OF OHIO USE/OCCUPANCY GROUP: 1, 2, 3 FAMILY DWELLING CONSTRUCTION TYPE: V-B DESCRIPTION OF WORK: ALTER A 2 STORY FRAMED, 1 FAMILY DWELLING. PROJECT SCOPE IS TO REMOVE AND
010-048819-00 | 010-J028-09500 | 2021-03-01 |  |  | 145000 | RECK FOR COMPL OF RENOVATIONS INT/EXT+ FOR ADDN
010-048819-00 | 010-J028-09500 | 2020-07-30 | RSWDR2003597 |  | 7500 | REMOVE EXISTING EXTERIOR WALL COVERING SYSTEM AND REPLACE WITH NEW EXTERIOR SIDING OVER AN APPROVED WATER-RESISTIVE BARRIER. WORK TO COMPLY WITH RCO 703.SIDING INFO: REMOVE EXISTING SIDING AND REPLACE WITH LIKE FOR LIKE MATERIALS.
010-048819-00 | 010-J028-09500 | 2019-01-01 |  | REVI
010-048819-00 | 010-J028-09500 | 2021-11-12 | ALTR2145062 |  | 14460 | ALT 1 STY SINGLE FAMILY DWG BY INSTALLING INTERIOR PERIMETER DRAIN SUMP WELL AND PUMP. SEPARATE ELECTRIC REQUIRED FOR PUMP ELECTRIC IF NEEDED. MLS.
010-048820-00 | 010-J028-09600 | 2021-04-30 | ALTR2115694 |  | 50000 | PLAN APPROVAL: FINAL REVIEWED FOR COMPLIANCE UNDER: 2019 RESIDENTIAL CODE OF OHIO DESCRIPTION OF WORK: ALTER A 2 STORY FRAME, 2 FAMILY DWELLING FULL BASEMENT, UNFINISHED, RESIDENCE. RENOVATION TO INCLUDE NEW 1ST FLOOR BATHROOMS, KITCHENS AND LAU
010-048820-00 | 010-J028-09600 | 2022-01-14 | MMEPR2203528 |  | 0 | BUILDING PERMIT/PLAN REVIEW: ALTR2115694 INSTALL NEW HVAC SYSTEM INCLUDING DUCTWORK LICENSE NUMBER: H00657 ¦ SCOPE ITEM: FURNACES / AIR HANDLERS / RTUS
010-048820-00 | 010-J028-09600 | 2022-05-17 | DECKR2220036 |  | 10000 | SFD DECK ON BACK
010-048820-00 | 010-J028-09600 | 2022-02-10 | EMEPR2206868 |  | 0 | BUILDING PERMIT/PLAN REVIEW: ALTR2115694 INSTALL ROUGH AND FINISH ELECTRIC IN A 2 UNIT DWELLING
010-048820-00 | 010-J028-09600 | 2021-12-05 | EMEPR2147807 |  | 0 | BUILDING PERMIT/PLAN REVIEW: ALTR2115694 REQUIRE AS REQUIRED
010-048820-00 | 010-J028-09600 | 2022-01-11 | PMEPR2203057 |  | 0 | BUILDING PERMIT/PLAN REVIEW: ALTR2115694 ROUGH IN ALL DWV AND H2O ACCORDING TO PLANS AND UP TO CODE
010-048820-00 | 010-J028-09600 | 2022-08-16 |  |  | 50000 | TOT INT/EXT REHAB
010-048822-00 | 010-J028-09800 | 2023-04-04 |  |  |  | RECK FOR REHAB/DEMO
010-048822-00 | 010-J028-09800 | 2019-01-22 |  |  |  | REHAB/DEMO
010-048822-00 | 010-J028-09800 | 2021-03-09 |  |  |  | REHAB/DEMO OF BU DWLG
010-048822-00 | 010-J028-09800 | 2019-10-28 |  |  |  | RECK FOR REHAB/DEMO
010-048822-00 | 010-J028-09800 | 2022-08-16 |  |  |  | DEMO OR REHAB
010-048823-00 | 010-J028-08100 | 2022-02-18 | ALTR2207844 |  | 85000 | REMODEL INTERIOR
010-048823-00 | 010-J028-08100 | 2024-09-20 | RSWDR2438232 |  | 9500 | REMOVE EXISTING SHINGLE ROOF TO DECK AND REPLACE WITH NEW FELT UNDERLAYMENT, ICE BARRIER MEMBRANE AT EAVE, NECESSARY FLASHINGS, AND NEW ASPHALT SHINGLES. WORK TO COMPLY WITH RCO CHAPTER 9 & MANUFACTURE INSTALLATION INSTRUCTIONS.
010-048823-00 | 010-J028-08100 | 2025-04-18 |  |  |  | REHAB
010-048824-00 | 010-J028-08500 | 2019-02-11 |  |  |  | CRA (710) 10-YR (2019-2028) 100% ABT ON THE INCREASE IN BLDG VALUE DUE TO REMOD. DUE TO THE BOR'S REDUCTION FOR TY 18 THE ABT WILL BEGIN TY 19.
010-048828-00 | 010-J029-14600 | 2020-08-27 | ALTR2008106 |  | 60000 | FINAL REVIEWED FOR COMPLIANCE UNDER: 2019 RESIDENTIAL CODE OF OHIO USE/OCCUPANCY GROUP: 1, 2, 3 FAMILY DWELLING CONSTRUCTION TYPE: V-B DESCRIPTION OF WORK: ALTER A 2 STORY FRAMED, 1 FAMILY DWELLING: SCOPE OF WORK IS TO RENOVATE THE INTERIOR
010-048828-00 | 010-J029-14600 | 2021-03-04 |  |  |  | RENO OF INT
010-048828-00 | 010-J029-14600 | 2021-03-24 | EMEPR2110482 |  | 0 | BUILDING PERMIT/PLAN REVIEW: ALTR2008106 REWIRE HOUSE AND INSTALL NEW SERVICE
010-048828-00 | 010-J029-14600 | 2021-02-24 | PMEPR2106639 |  | 0 | BUILDING PERMIT/PLAN REVIEW: ALTR2008106 ALL NEW DRAIN AND WATER LINES
010-048828-00 | 010-J029-14600 | 2021-03-01 | MMEPR2107129 |  | 0 | BUILDING PERMIT/PLAN REVIEW: ALTR2008106 INSTALL 60,000 BTU 92% FURNACE INSTALL 2.5 TON AC SYSTEM DUCT WORK AS NEEDED ONE RETURN TO 2ND FLOOR 2 EXHAUSTS AND DRYER VENT LICENSE NUMBER: H00104 ¦ SCOPE ITEM: AIR CONDITIONING (INCLUDING CONDENSERS, EVAPORA
010-048828-00 | 010-J029-14600 | 2021-02-24 | MMEPR2106643 |  | 0 | BUILDING PERMIT/PLAN REVIEW: ALTR2008106 NEW GAS HOUSE LINES LICENSE NUMBER: P00618 ¦ SCOPE ITEM: FUEL GAS OR LP GAS
010-048830-00 | 010-J029-14400 | 2024-10-15 | ALTR2441428 |  | 79000 | REVIEWED FOR COMPLIANCE UNDER: 2019 RESIDENTIAL CODE OF OHIO USE/OCCUPANCY GROUP: 1, 2, 3 FAMILY DWELLING CONSTRUCTION TYPE: V-B DESCRIPTION OF WORK: ALTER A 2 STORY FRAMED, 1 FAMILY DWELLING BY RENOVATING INTERIOR PER APPROVED SCOPE AND ASSOCIATED
010-048830-00 | 010-J029-14400 | 2024-11-26 | EMEPR2446936 |  | 0 | BUILDING PERMIT/PLAN REVIEW: ALTR2441428 FULL REWIRE PER CODE
010-048832-00 | 010-K025-07700 | 2021-11-24 | MMLSR2146672 |  | 0 | MLS SCOPE: REPLACEMENT OF A SINGLE FURNACE, A/C AND/OR HEAT PUMP LICENSE NUMBER: H00169 ¦ SCOPE ITEM: FURNACES / AIR HANDLERS / RTUS
010-048832-00 | 010-K025-07700 | 2021-12-08 | PMLSR2148279 |  | 0 | NULL MLS SCOPE: WATER HEATER REPLACEMENT
010-048834-00 | 010-M035-18500 | 2022-10-12 | RSWDR2241130 |  | 2791 | REMOVE EXISTING 3 WINDOW(S), 0 DOOR(S) AND REPLACE WITH NEW. WORK TO COMPLY WITH RCO 612, RCO 308, AND RCO 113.6.1 WITH A U VALUE OF 0.35 OR BETTER.
010-048834-00 | 010-M035-18500 | 2020-12-04 | RSWDR2006261 |  | 1985 | Remove existing 3 window(s), 0 door(s) and replace with new. Work to comply with RCO 612, RCO 308, and RCO 113.6.1 with a U Value of 0.35 or Better.
010-048834-00 | 010-M035-18500 | 2020-07-30 | RSWDR2003577 |  | 8300 | REMOVE EXISTING 13 WINDOW(S), 0 DOOR(S) AND REPLACE WITH NEW. WORK TO COMPLY WITH RCO 612, RCO 308, AND RCO 113.6.1 WITH A U VALUE OF 0.35 OR BETTER.
010-048834-00 | 010-M035-18500 | 2024-04-09 | RSWDR2414559 |  | 10100 | REMOVE EXISTING SHINGLE ROOF TO DECK AND REPLACE WITH NEW FELT UNDERLAYMENT, ICE BARRIER MEMBRANE AT EAVE, NECESSARY FLASHINGS, AND NEW ASPHALT SHINGLES. WORK TO COMPLY WITH RCO CHAPTER 9 & MANUFACTURE INSTALLATION INSTRUCTIONS.
010-048834-00 | 010-M035-18500 | 2024-01-30 | MMLSR2405310 |  | 0 | MLS SCOPE: REPLACEMENT OF A SINGLE FURNACE, A/C AND/OR HEAT PUMP LICENSE NUMBER: H00150 ¦ SCOPE ITEM: FURNACES / AIR HANDLERS / RTUS
010-048836-00 | 010-J021-08400 | 2022-06-23 | RSWDR2225431 |  | 8000 | REMOVE EXISTING 16 WINDOW(S), 0 DOOR(S) AND REPLACE WITH NEW. WORK TO COMPLY WITH RCO 612, RCO 308, AND RCO 113.6.1 WITH A U VALUE OF 0.35 OR BETTER.
010-048837-00 | 010-F007-00700 | 2019-02-04 |  |  | 35000 | INT/EXT REHAB
010-048837-00 | 010-F007-00700 | 2022-08-03 |  |  |  | REHAB OR DEMO
010-048837-00 | 010-F007-00700 | 2019-01-03 |  |  |  | INT/EXT REHAB
010-048838-00 | 010-F002-01000 | 2019-12-30 | RSWDR1906473 |  | 6000 | REMOVE EXISTING EXTERIOR WALL COVERING SYSTEM AND REPLACE WITH NEW EXTERIOR SIDING OVER AN APPROVED WATER-RESISTIVE BARRIER. WORK TO COMPLY WITH RCO 703. REMOVE EXISTING SHINGLE ROOF TO DECK AND REPLACE WITH NEW FELT UNDERLAYMENT, ICE BARRIER MEMBRANE
010-048839-00 | 010-E063-00800 | 2021-01-01 |  |  |  | SPL/NWP/VD
010-048841-00 | 010-F011-03500 | 2022-01-18 | MMLSR2203766 |  | 0 | MLS SCOPE: REPLACEMENT OF A SINGLE FURNACE, A/C AND/OR HEAT PUMP LICENSE NUMBER: H00855 ¦ SCOPE ITEM: AIR CONDITIONING (INCLUDING CONDENSERS, EVAPORATORS, COMPRESSORS) LICENSE NUMBER: H00855 ¦ SCOPE ITEM: FURNACES / AIR HANDLERS / RTUS
010-048842-00 | 010-E059-02400 | 2020-01-02 |  |  | 10000 | REHAB & REPLACE WINDOWS & DOORS
010-048842-00 | 010-E059-02400 | 2019-08-05 | RSWDR1903907 |  | 10000 | REMOVE EXISTING 14 WINDOW(S), 2 DOOR(S) AND REPLACE WITH NEW. WORK TO COMPLY WITH RCO 612, RCO 308, AND RCO 113.6.1 WITH A U VALUE OF 0.35 OR BETTER. REMOVE EXISTING EXTERIOR WALL COVERING SYSTEM AND REPLACE WITH NEW EXTERIOR SIDING OVER AN APPROVED WA
010-048842-00 | 010-E059-02400 | 2019-01-31 |  |  |  | REHAB
010-048842-00 | 010-E059-02400 | 2023-04-11 | ALTR2315156 |  | 15000 | PLAN APPROVAL: FINAL REVIEWED FOR COMPLIANCE UNDER: 2019 RESIDENTIAL CODE OF OHIO USE/OCCUPANCY GROUP: 1, 2, 3 FAMILY DWELLING CONSTRUCTION TYPE: V-B DESCRIPTION OF WORK: ALTER A 2 STORY FRAMED, 2 FAMILY DWELLING: PROJECT SCOPE IS TO COMPLETELY
010-048842-00 | 010-E059-02400 | 2023-06-22 | MMEPR2325898 |  | 0 | BUILDING PERMIT/PLAN REVIEW: ALTR2315156 INSTALL GAS PIPING FOR BOTH UNITS OF A DOUBLE HOUSE. PIPING TO BE DONE IN BLACK STEEL WITH ONE UNIT PIPING TO GO THROUGH THE BASEMENT OF THE OTHER UNIT DUE TO GAS METER SETTINGS ON SAME SIDE OF THE BUILDING. PIP
010-048842-00 | 010-E059-02400 | 2022-07-27 |  |  |  | REHAB/DEMO
010-048842-00 | 010-E059-02400 | 2023-03-28 | EMEPR2313164 |  | 0 | PER AKBAR ELECTRICAL COMPANY THEY WERE NOT AWARE OF THE PERMIT APPLICATION. CONTRACTOR UPDATED TO TBD, PERMIT DELETED, RECORD PLACED ON HOLD FOR CONTRACTOR TO BE ASSIGNED. NGN 3/30/2023 NEW 200 AMP SERVICE& PANEL BOXES 2X AND A REWIRE JOB
010-048842-00 | 010-E059-02400 | 2022-06-01 | EMEPR2222149 |  | 0 | A NEW 200 AMP SERVICE AND 100 AMP PANEL BOXES 2XS
010-048842-00 | 010-E059-02400 | 2022-05-25 | RSWDR2221232 |  | 6000 | REMOVE EXISTING 10 WINDOW(S), 0 DOOR(S) AND REPLACE WITH NEW. WORK TO COMPLY WITH RCO 612, RCO 308, AND RCO 113.6.1 WITH A U VALUE OF 0.35 OR BETTER. REMOVE EXISTING EXTERIOR WALL COVERING SYSTEM AND REPLACE WITH NEW EXTERIOR SIDING OVER AN APPROVED WA
010-048842-00 | 010-E059-02400 | 2024-02-22 |  |  | 15000 | REHAB
010-048846-00 | 010-D048-14400 | 2022-08-24 | RSWDR2234318 |  | 10915 | REMOVE EXISTING 8 WINDOW(S), 0 DOOR(S) AND REPLACE WITH NEW. WORK TO COMPLY WITH RCO 612, RCO 308, AND RCO 113.6.1 WITH A U VALUE OF 0.35 OR BETTER.WINDOWS INFO: REPLACING 8 WINDOWS WITH NEW DOUBLE HUNG WINDOWS AND 2-LITE SLIDER WINDOW. NO STRUCTURAL CH
010-048850-00 | 010-D049-11200 | 2021-01-13 | PMLSR2100870 |  | 0 | MLS Scope: Water Heater Replacement
010-048851-00 | 010-K066-10700 | 2019-08-01 | RSWDR1903864 |  | 1000 | Remove existing shingle roof to deck and replace with new felt underlayment, ice barrier membrane at eave, necessary flashings, and new asphalt shingles. Work to comply with RCO chapter 9 & Manufacture installation instructions.
010-048851-00 | 010-K066-10700 | 2022-02-09 | EMEPR2206626 |  | 0 | CHANGED OUT A 2 GANG METER CAN AND ADDED TWO GROUND RODS.
010-048852-00 | 010-J049-08100 | 2021-04-26 | RSWDR2114898 |  | 7294 | Remove existing shingle roof to deck and replace with new felt underlayment, ice barrier membrane at eave, necessary flashings, and new asphalt shingles. Work to comply with RCO chapter 9 & Manufacture installation instructions.Roof Info: Shingle tear-of
010-048852-00 | 010-J049-08100 | 2021-04-26 | RSWDR2114891 |  | 7294 | Remove existing shingle roof to deck and replace with new felt underlayment, ice barrier membrane at eave, necessary flashings, and new asphalt shingles. Work to comply with RCO chapter 9 & Manufacture installation instructions.Roof Info: Shingle tear-of
010-048856-00 | 010-K025-09200 | 2019-02-25 | GBLW1900244 |  | 0 | TEMPORARY SIGN. THE ROBERT WEILER COMPANY. 12SQFT
010-048858-00 | 010-J040-02600 | 2022-05-18 |  |  |  | OWNER STATES HOME HAS THREE (3) BEDROOMS & THREE (3) FULL BATHS. ADJUST DATA
010-048858-00 | 010-J040-02600 | 2022-06-01 | ALTR2141983 |  | 20000 | PLAN APPROVAL: FINAL REVIEWED FOR COMPLIANCE UNDER: 2019 RESIDENTIAL CODE OF OHIO USE/OCCUPANCY GROUP: 1, 2, 3 FAMILY DWELLING CONSTRUCTION TYPE: V-B DESCRIPTION OF WORK: ALTER A 2 STORY FRAMED, 1 FAMILY DWELLING BY BUILDING A 20’X20’ DETACHED G
010-048858-00 | 010-J040-02600 | 2024-06-25 | EMEPR2426164 |  | 0 | Building Permit/Plan Review: ALTR2352967 ADD HARD WIRED SMOKES, PROPER SPACING, INSTALL AFCI / GFCI BREAKERS, AND RAN DEDICATED 30 AMP CIRCUIT TO POWER GARAGE
010-048858-00 | 010-J040-02600 | 2024-06-20 | MMEPR2425324 |  | 0 | Building Permit/Plan Review: ALTR2352967 INSTALLING DUCT WORK, FURNACE, A/C, EXHAUST FAN, REGISTERS, AND GRILLES License Number: H00322
010-048858-00 | 010-J040-02600 | 2024-04-09 | PMEPR2414596 |  | 0 | Building Permit/Plan Review: ALTR2352967 REPLACE/REPAIR PLUMBING PER APPROVED PLANS Completion of the work described on this permit does not comply building order # VIOL2200118 or any other building order associated with this parcel.
010-048859-00 | 010-J041-04100 | 2023-03-06 | MMEPR2310095 |  |  | INSTALL NEW FURNACE/AIR CONDITIONER, NEW DUCTS, NEW BATH FANS, AND NEW DRYER VENT - ALL REQUIRED GAS PIPING
010-048859-00 | 010-J041-04100 | 2022-12-05 | EMEPR2248244 |  |  | REPLACE METR AND SERVICE ENTRANCE UP TO WEATHER HEAD
010-048859-00 | 010-J041-04100 | 2023-03-06 | PMEPR2310087 |  | 0 | BUILDING PERMIT/PLAN REVIEW: ALTR2306821 REPLACE ALL EXISTING DWV AND SUPPLY LINES, NEW LAUNDRY ON 1ST FLOOR, MOVE EXISTING KITCHEN AND BATH, ADD NEW FULL BATH, ALL NEW APPLIANCES
010-048859-00 | 010-J041-04100 | 2023-03-06 | MMEPR2310095 |  | 0 | BUILDING PERMIT/PLAN REVIEW: ALTR2306821 INSTALL NEW FURNACE/AIR CONDITIONER, NEW DUCTS, NEW BATH FANS, AND NEW DRYER VENT- ALL REQUIRED GAS PIPING . LICENSE NUMBER: HO9999
010-048859-00 | 010-J041-04100 | 2023-03-06 | MMEPR2310095 |  | 0 | BUILDING PERMIT/PLAN REVIEW: ALTR2306821 INSTALL NEW FURNACE/AIR CONDITIONER, NEW DUCTS, NEW BATH FANS, AND NEW DRYER VENT- ALL REQUIRED GAS PIPING . LICENSE NUMBER: HO9999
010-048859-00 | 010-J041-04100 | 2023-03-06 | EMEPR2310091 |  | 0 | BUILDING PERMIT/PLAN REVIEW: ALTR2306821 NEW 200 AMP METER AND MAST, REPLACE PANEL WITH NEW 200 AMP PANEL, REMOVE AND REPLACE ALL EXISITNG WIRING, NEW RECEPTACLES, SWITCHES, AND APPLICANCES
010-048859-00 | 010-J041-04100 | 2023-03-06 | EMEPR2310091 |  | 0 | BUILDING PERMIT/PLAN REVIEW: ALTR2306821 NEW 200 AMP METER AND MAST, REPLACE PANEL WITH NEW 200 AMP PANEL, REMOVE AND REPLACE ALL EXISITNG WIRING, NEW RECEPTACLES, SWITCHES, AND APPLICANCES
010-048859-00 | 010-J041-04100 | 2022-12-05 | EMEPR2248244 |  | 0 | REPLACE METER BASE AND SERVICE ENTRANCE UP TO WEATHER HEAD COMPLETION OF THE WORK DESCRIBED ON THIS PERMIT DOES NOT COMPLY BUILDING ORDER #UNSF2000083 OR ANY OTHER BUILDING ORDER ASSOCIATED WITH THIS PARCEL.
010-048859-00 | 010-J041-04100 | 2023-06-06 | PMEPR2310087 |  |  | REPLACE ALL EXISTING DWV AND SUPPLY LINES, NEW LAUNDRY ON 1ST FLOOR, MOVE EXISTING KITCHEN AND BATH, ADD NEW FULL BATH, ALL NEW APPLIANCES
010-048859-00 | 010-J041-04100 | 2023-06-06 | EMEPR2310091 |  |  | NEW 200 AMP METER AND MAST, REPLACE PANEL WITH 200 AMP PANEL, REMOVE AND REPLACEALL EXISTING WIRING, NEW RECEPTACLES, SWITCHES AND APPLIANCES
010-048859-00 | 010-J041-04100 | 2023-05-05 |  |  |  | RECK 2024 FOR REHAB/DEMO
010-048859-00 | 010-J041-04100 | 2023-03-06 | PMEPR2310087 |  | 0 | BUILDING PERMIT/PLAN REVIEW: ALTR2306821 REPLACE ALL EXISTING DWV AND SUPPLY LINES, NEW LAUNDRY ON 1ST FLOOR, MOVE EXISTING KITCHEN AND BATH, ADD NEW FULL BATH, ALL NEW APPLIANCES
010-048860-00 | 010-J023-04500 | 2021-07-01 | RSWDR2125353 |  | 4700 | Remove existing shingle roof to deck and replace with new felt underlayment, ice barrier membrane at eave, necessary flashings, and new asphalt shingles. Work to comply with RCO chapter 9 & Manufacture installation instructions. Approved per COA GV-21-08
010-048860-00 | 010-J023-04500 | 2023-02-22 | EMEPR2308575 |  | 0 | BUILDING PERMIT/PLAN REVIEW: ALTR2303966 ELECTRICAL WORK NEEDED FOR REMODEL
010-048860-00 | 010-J023-04500 | 2023-01-18 | ALTR2303966 |  | 20000 | PLAN APPROVAL: FINAL REVIEWED FOR COMPLIANCE UNDER: 2019 RESIDENTIAL CODE OF OHIO DESCRIPTION OF WORK: ALTER A 2 STORY FRAME, 2 FAMILY DWELLING FULL BASEMENT ALTERATION INCLUDES NEW PLUMBING STACK WITHIN 3 WYTHE BRICK SEPARATION WALL. NEW PLAST
010-048861-00 | 010-J029-10500 | 2022-08-16 |  |  | 120000 | NC DWLG
010-048861-00 | 010-J029-10500 | 2021-03-04 |  |  |  | NEW DWLG
010-048861-00 | 010-J029-10500 | 2019-05-15 |  |  |  | NEW DWLG
010-048861-00 | 010-J029-10500 | 2019-10-24 |  |  |  | RECK FOR POSSIBLE NEW DWLG
010-048861-00 | 010-J029-10500 | 2023-04-27 |  |  | 120000 | NC DWLG
010-048861-00 | 010-J029-10500 | 2021-07-07 | NEWR2125954 |  | 120000 | PLAN APPROVAL: FINAL REVIEWED FOR COMPLIANCE UNDER: 2019 RESIDENTIAL CODE OF OHIO USE/OCCUPANCY GROUP: 1, 2, 3 FAMILY DWELLING CONSTRUCTION TYPE: V-B DESCRIPTION OF WORK: BUILD A 2 STORY FRAMED, 1 FAMILY DWELLING: FULL WATERPROOF BASEMENT, 3-BED
010-048861-00 | 010-J029-10500 | 2024-01-03 |  |  |  | NEW DWLG
010-048865-00 | 010-J005-08400 | 2025-01-01 |  |  |  | SPL/NWP/VD
010-048871-00 | 010-D061-05400 | 2019-02-15 | MMLSR1903077 |  | 0 | REPLACEMENT OF A SINGLE FURNACE LICENSE NUMBER: HO9999
010-048871-00 | 010-D061-05400 | 2019-01-31 |  |  |  | RECK, DWLG BOARDED
010-048871-00 | 010-D061-05400 | 2019-02-15 | PMLSR1903076 |  | 0 | WATER HEATER REPLACEMENT
010-048872-00 | 010-F002-10200 | 2024-08-07 | EMEPC2432654 |  | 0 | BUILDING PERMIT/PLAN REVIEW: PLEX2430290 SET 100-AMP METER DISCONNECT COMBO AND INSTALL (4) POLE LIGHTS FOR SITE LIGHTING PER APPROVED PLANS
010-048876-00 | 010-K028-07300 | 2024-08-28 | RSWDR2435237 |  | 3000 | REMOVE EXISTING SHINGLE ROOF TO DECK AND REPLACE WITH NEW FELT UNDERLAYMENT, ICE BARRIER MEMBRANE AT EAVE, NECESSARY FLASHINGS, AND NEW ASPHALT SHINGLES. WORK TO COMPLY WITH RCO CHAPTER 9 & MANUFACTURE INSTALLATION INSTRUCTIONS.ROOF INFO: TEAR OFF EXISTI
010-048876-00 | 010-K028-07300 | 2024-08-28 | RSWDR2435237 |  | 3000 | REMOVE EXISTING SHINGLE ROOF TO DECK AND REPLACE WITH NEW FELT UNDERLAYMENT, ICE BARRIER MEMBRANE AT EAVE, NECESSARY FLASHINGS, AND NEW ASPHALT SHINGLES. WORK TO COMPLY WITH RCO CHAPTER 9 & MANUFACTURE INSTALLATION INSTRUCTIONS.ROOF INFO: TEAR OFF EXISTI
010-048880-00 | 010-J046-02900 | 2022-11-15 | MMEPR2245827 |  | 0 | HVAC GAS PIPING INSPECTION LICENSE NUMBER: HO9999
010-048880-00 | 010-J046-02900 | 2022-11-02 | MMEPR2244149 |  | 0 | BUILDING PERMIT/PLAN REVIEW: ADDR2220378 PER PLANS FURNACE AND DUCTWORK LICENSE NUMBER: HO9999
010-048880-00 | 010-J046-02900 | 2022-11-02 | MMEPR2244149 |  | 0 | BUILDING PERMIT/PLAN REVIEW: ADDR2220378 PER PLANS FURNACE AND DUCTWORK LICENSE NUMBER: HO9999
010-048880-00 | 010-J046-02900 | 2022-11-02 | EMEPR2244146 |  | 0 | BUILDING PERMIT/PLAN REVIEW: ADDR2220378 PER PLANS ELECTRICAL WIRING
010-048880-00 | 010-J046-02900 | 2022-11-02 | MMEPR2244149 |  |  | PER PLANS FURNAE AND DUCTWORK
010-048880-00 | 010-J046-02900 | 2022-11-15 | MMEPR2245827 |  |  | HVAC GAS PIPING INSPECTION
010-048880-00 | 010-J046-02900 | 2022-11-02 | EMEPR2244146 |  |  | PER PLAN ELECTRICAL WIRING
010-048880-00 | 010-J046-02900 | 2022-09-20 | PMEPR2237896 |  | 0 | BUILDING PERMIT/PLAN REVIEW: ADDR2220378 WORK RELATED.TO THE BUILDING PERMIT
010-048880-00 | 010-J046-02900 | 2023-07-07 |  |  |  | CHK FOR INTERIOR REMODELING & ADJUST COND
010-048882-00 | 010-M038-15800 | 2022-01-01 |  |  |  | SPL/NWP/VD
010-048889-00 | 010-H059-06700 | 2024-05-13 |  |  | 40000 | FIRE, THEN DEMOLITION - BUILDING TOTALLY DEMOLISHED.
010-048892-00 | 010-I029-01100 | 2020-11-02 | MMLSR2022817 |  | 0 | MLS SCOPE: REPLACEMENT OF A SINGLE FURNACE, A/C AND/OR HEAT PUMP LICENSE NUMBER: H00169 ¦ SCOPE ITEM: FURNACES / AIR HANDLERS / RTUS
010-048896-00 | 010-D042-09800 | 2019-08-30 | DMGR1909109 |  | 600 | PLAN APPROVAL: FINAL REVIEWED FOR COMPLIANCE UNDER: 2019 RESIDENTIAL CODE OF OHIO USE/OCCUPANCY GROUP: 1, 2, 3 FAMILY DWELLING CONSTRUCTION TYPE: V-B DESCRIPTION OF WORK: ALTER A 2 STORY FRAMED, 1 FAMILY DWELLING BY REPAIRING FIRE DAMAGE TO THE
010-048897-00 | 010-F011-02700 | 2025-01-01 |  |  |  | SPL/NWP/VD
010-048899-00 | 010-J041-08700 | 2020-06-08 | PMEPR2010841 |  | 0 | INSTALL ACRYLIC WALL SURROUND OVER EXISTING WALL, REPLACE EXISTING VALVE FIXTURE (CONNECT TO EXISTING DRAIN AND EXISTING SUPPLY LINES). ANY NEW WATER DISTRIBUTION PIPE AND FITTINGS WILL COMPLY WITH ONE OF THE REFERENCED STANDARDS LISTED IN OPC TABLE 605.
010-048899-00 | 010-J041-08700 | 2021-06-24 | RSWDR2124026 |  | 6000 | REPLACE ALL WINDOWS W/VINYL DBL HUNG ON FIRST & SECOND FLOOR
010-048899-00 | 010-J041-08700 | 2021-05-10 | ALTR2116954 |  | 2264 | PLAN APPROVAL: FINAL REVIEWED FOR COMPLIANCE UNDER: 2019 RESIDENTIAL CODE OF OHIO USE/OCCUPANCY GROUP: 1, 2, 3 FAMILY DWELLING CONSTRUCTION TYPE: V-B DESCRIPTION OF WORK: ALTER A 2 STORY FRAMED, 1 FAMILY DWELLING: PROJECT SCOPE IS TO INSTALL A
010-048899-00 | 010-J041-08700 | 2019-05-28 | MMLSR1910055 |  | 0 | MLS Scope: Replacement of a Single Furnace, A/C and/or Heat Pump License Number: H00454 ¦ Scope Item: furnaces / air handlers / RTUs
010-048901-00 | 010-J015-05400 | 2022-11-10 | PMEPR2245185 |  | 0 | REPLACE 40' OF 4'' ABS WITH PVC THIS IS FOR THE STACK
010-048901-00 | 010-J015-05400 | 2023-04-06 | MMLSR2314375 |  | 0 | MLS SCOPE: REPLACEMENT OF A SINGLE FURNACE, A/C AND/OR HEAT PUMP LICENSE NUMBER: H00425 ¦ SCOPE ITEM: AIR CONDITIONING (INCLUDING CONDENSERS, EVAPORATORS, COMPRESSORS)
010-048903-00 | 010-D061-03300 | 2021-03-16 | EMEPR2109270 |  | 0 | Building Permit/Plan Review: PMEPI2106744 Install electric outlet in basement for sump pump
010-048903-00 | 010-D061-03300 | 2021-02-25 | PMEPI2106744 |  | 2300 | ALT 2-STY SINGLE FAMILY DWG BY INSTALLING SUMP WELL & PUMP FOR BLUEPRINT COLUMBUS. UNFINISHED BASEMENT. SEPARATE ELECTRIC REQUIRED FOR PUMP ELECTRIC IF NEEDED.
010-048903-00 | 010-D061-03300 | 2023-11-29 | DEMO2349712 |  | 1600 | DEMOLITION OF GARAGE ONLY LEAVING SLAB COMPLETION OF THE WORK DESCRIBED ON THIS PERMIT, INCLUDING ALL REQUIRED INSPECTIONS AND APPROVALS, WILL COMPLY BUILDING ORDER #UNSF2300315.
010-048906-00 | 010-J025-08900 | 2023-10-23 | MMLSR2345067 |  | 0 | MLS Scope: Replacement of a Single Furnace License Number: H01263 ¦ Scope Item: furnaces / air handlers / RTUs
010-048911-00 | 010-J025-08800 | 2021-04-26 | MMLSR2114953 |  | 0 | MLS Scope: Replacement of a Single Furnace, A/C and/or Heat Pump License Number: H00140 ¦ Scope Item: furnaces / air handlers / RTUs
010-048915-00 | 010-J020-04300 | 2022-08-16 |  |  |  | INT/EXT REHAB+ADDNS
010-048915-00 | 010-J020-04300 | 2021-02-26 |  |  |  | ELEC SERVICE RECONNECT
010-048915-00 | 010-J020-04300 | 2020-10-21 | EMEPR2021989 |  | 0 | SERVICE PUT IN BY OTHERS, AEP DISCONNECTED BECAUSE SERVICE NOT INSPECTED. NEED PANEL AND METER CAN, GROUND SYSTEM. AA
010-048915-00 | 010-J020-04300 | 2023-04-27 |  |  |  | INT/EXT REHAB+ADDNS
010-048915-00 | 010-J020-04300 | 2023-10-12 | EMEPR2343391 |  | 0 | ONE OUTLET FROM PANEL TO OUTLET FROM PMEPI2340880
010-048915-00 | 010-J020-04300 | 2023-09-26 | PMEPI2340880 |  | 10000 | INSTALL SUMP SYSTEM WITH 123 LNFT BASEMENT GUTTER
010-048916-00 | 010-B008-03400 | 2023-09-19 | RSWDR2339738 |  | 18000 | REMOVE EXISTING EXTERIOR WALL COVERING SYSTEM AND REPLACE WITH NEW EXTERIOR SIDING OVER AN APPROVED WATER-RESISTIVE BARRIER. WORK TO COMPLY WITH RCO 703.
010-048918-00 | 010-R054-04300 | 2023-03-09 | PMEPI2310708 |  | 11000 | 94 LN FT OF BASEMENT GUTTER
010-048918-00 | 010-R054-04300 | 2023-03-23 | EMEPR2312558 |  | 0 | BUILDING PERMIT/PLAN REVIEW: PMEPI2310708 INSTALLING ELECTRIC OUTLET FOR SUMP PUMP
010-048918-00 | 010-R054-04300 | 2023-06-06 | ALTR2323354 |  | 5000 | PLAN APPROVAL: FINAL REVIEWED FOR COMPLIANCE UNDER: 2019 RESIDENTIAL CODE OF OHIO USE/OCCUPANCY GROUP: 1, 2, 3 FAMILY DWELLING CONSTRUCTION TYPE: V-B DESCRIPTION OF WORK: ALTER A 2 STORY FRAMED, 1 FAMILY DWELLING BY INSTALLING 5 WALL ANCHOR FOUN
010-048918-00 | 010-R054-04300 | 2021-03-29 | RSWDR2110881 |  | 8417 | Remove existing shingle roof to deck and replace with new felt underlayment, ice barrier membrane at eave, necessary flashings, and new asphalt shingles. Work to comply with RCO chapter 9 & Manufacture installation instructions.
010-048918-00 | 010-R054-04300 | 2019-03-11 | EMEPR1904533 |  | 0 | REPLACE 100 AMP ELECTRICAL SERVICE, NEW AIR-CONDITIONER CIRCUIT
010-048918-00 | 010-R054-04300 | 2019-03-19 | MMEPR1905106 |  | 0 | INSTALL NEW 2.5 TON AIR CONDITIONER LICENSE NUMBER: H00020 ¦ SCOPE ITEM: AIR CONDITIONING (INCLUDING CONDENSERS, EVAPORATORS, COMPRESSORS)
010-048919-00 | 010-R054-04400 | 2024-07-02 | PMEPI2427293 |  | 5000 | ALTER SINGLE FAMILY DWELLING BY INSTALLING SUMP PUMP AND PIT ONLY
010-048919-00 | 010-R054-04400 | 2024-07-08 | EMEPR2427787 |  | 0 | Building Permit/Plan Review: pmepi2427293 Install dedicated gfi for sump pump.
010-048921-00 | 010-R067-05800 | 2019-07-30 | RSWDR1903789 |  | 7200 | Remove existing exterior wall covering system and replace with new exterior siding over an approved water-resistive barrier. Work to comply with RCO 703.Siding Info: Replace siding on house with vinyl. Color to be Blue.
010-048922-00 | 010-B019-07200 | 2020-11-12 | PMLSC2023770 |  | 0 | MLS SCOPE: WATER HEATER REPLACEMENT
010-048926-00 | 010-F047-00700 | 2023-03-07 | ROOFC2310362 |  | 33390 | BUILDING PERMIT TO OVERLAY AN EXISTING ROOF SYSTEM WITH NEW 40 MIL DURO-LAST ROOFING, SEPARATION BOARD, PENETRATIONS AND FLASHINGS ON AN EXISTING COMMERCIAL BUILDING. SPECS PROVIDED. A FINAL BUILDING INSPECTION WILL BE REQUIRED TO COMPLETE THIS PERMIT.
010-048928-00 | 010-J020-02300 | 2021-04-08 | RSWDR2112441 |  | 11 | Remove existing shingle roof to deck and replace with new felt underlayment, ice barrier membrane at eave, necessary flashings, and new asphalt shingles. Work to comply with RCO chapter 9 & Manufacture installation instructions.Roof Info: Shingle tear of
010-048928-00 | 010-J020-02300 | 2019-11-20 | RSWDR1905953 |  | 15000 | REMOVE EXISTING 20 WINDOW(S), 4 DOOR(S) AND REPLACE WITH NEW. WORK TO COMPLY WITH RCO 612, RCO 308, AND RCO 113.6.1 WITH A U VALUE OF 0.35 OR BETTER. REMOVE EXISTING EXTERIOR WALL COVERING SYSTEM AND REPLACE WITH NEW EXTERIOR SIDING OVER AN APPROVED WA
010-048928-00 | 010-J020-02300 | 2021-01-15 |  |  |  | RECK 2021 - 2020 FV MORE LIKE A UV. SEE MARCH 2020 SALE. ADJ DATA AND VALUE ACCORDINGLY.
010-048937-00 | 010-E004-02500 | 2020-09-03 | PMEPR2018254 |  | 0 | REPLACING BASE OF STACK WITH PVC UP TO 4FT REPAIR
010-048937-00 | 010-E004-02500 | 2020-10-23 |  |  | 37000 | MAJOR FLOODING IN BASEMENT PLUMBING REPAIRS NEED.
010-048937-00 | 010-E004-02500 | 2022-11-15 | RSWDR2245851 |  | 25000 | Remove existing shingle roof to deck and replace with new felt underlayment, ice barrier membrane at eave, necessary flashings, and new asphalt shingles. Work to comply with RCO chapter 9 & Manufacture installation instructions. Approved per COA VV-22-12
010-048937-00 | 010-E004-02500 | 2021-04-19 |  |  | 37000 | REPAIR OF WATER DAMAGE
010-048937-00 | 010-E004-02500 | 2023-12-04 | MMLSR2350449 |  | 0 | MLS SCOPE: REPLACEMENT OF A SINGLE FURNACE LICENSE NUMBER: H00150 ¦ SCOPE ITEM: FURNACES / AIR HANDLERS / RTUS
010-048937-00 | 010-E004-02500 | 2024-01-05 |  |  | 27099 | SEWER BACK UP SEE DTE-26
010-048937-00 | 010-E004-02500 | 2023-12-04 | MMLSR2350449 |  | 0 | MLS SCOPE: REPLACEMENT OF A SINGLE FURNACE LICENSE NUMBER: H00150 ¦ SCOPE ITEM: FURNACES / AIR HANDLERS / RTUS
010-048937-00 | 010-E004-02500 | 2024-01-08 |  |  |  | CHK FOR START OF REPAIRS DUE TO SEWER LINE BREAK
010-048937-00 | 010-E004-02500 | 2024-01-08 |  |  |  | CHK FOR COMPLETION OF REPAIRS DUE TO SEWER LINE BREAK
010-048948-00 | 010-J031-05800 | 2019-05-16 | PMEPR1909237 |  | 0 | BUILDING PERMIT/PLAN REVIEW: ALTR1903493 RUN ALL NEW DRAIN AND WATER LINES
010-048948-00 | 010-J031-05800 | 2019-04-16 | ALTR1903493 |  | 40000 | ALTER 2 STORY SINGLE FAMILY DWELLING TO RENOVATE INTERIOR PER PLAN. TWO NEW BEAMS WITH POSTS AND FOOTERS TO BE INSTALLED TO TAKE OUT LOAD BEARING WALLS. NEW ELECTRIC OUTLETS AND LIGHTS, NEW DUCTWORK THROUGHOUT HOME, NEW PLUMBING LINES, NEW 1/2 BATH. MEC
010-048948-00 | 010-J031-05800 | 2019-06-04 | EMEPR1910698 |  | 0 | BUILDING PERMIT/PLAN REVIEW: ALTR1903493 INSTALL NEW ROUGH FINISH ELECTRIC
010-048948-00 | 010-J031-05800 | 2019-04-30 | MMEPR1908092 |  | 0 | BUILDING PERMIT/PLAN REVIEW: ALTR1903493 INSTALL 60,000 BTU 92% FURNACE INSTALL 2.5 TON AC SYSTEM INSTALL MISC DUCT WORK LICENSE NUMBER: H00104 ¦ SCOPE ITEM: AIR CONDITIONING (INCLUDING CONDENSERS, EVAPORATORS, COMPRESSORS) LICENSE NUMBER: H00104 ¦
010-048948-00 | 010-J031-05800 | 2019-05-16 | MMEPR1909238 |  | 0 | BUILDING PERMIT/PLAN REVIEW: ALTR1903493 RUN NEW GASLINES IN HOUSE LICENSE NUMBER: P00141
010-048948-00 | 010-J031-05800 | 2019-05-16 | MMEPR1909238 |  | 0 | BUILDING PERMIT/PLAN REVIEW: ALTR1903493 RUN NEW GASLINES IN HOUSE LICENSE NUMBER: P00141
010-048948-00 | 010-J031-05800 | 2019-05-16 | PMEPR1909237 |  | 0 | BUILDING PERMIT/PLAN REVIEW: ALTR1903493 RUN ALL NEW DRAIN AND WATER LINES
010-048949-00 | 010-J020-06000 | 2021-08-10 | EMEPR2131349 |  | 0 | BUILDING PERMIT/PLAN REVIEW: ALTR2008800 REWIRE SFR HOME TO CODE PER APPROVED PLANS
010-048949-00 | 010-J020-06000 | 2020-12-18 | EMEPR2026285 |  | 0 | 200 AMP SERVICE CHANGE
010-048949-00 | 010-J020-06000 | 2019-01-17 |  |  |  | RECK FOR NEW WINDOWS
010-048949-00 | 010-J020-06000 | 2019-10-22 |  |  |  | REHAB/DEMO AND FOR NEW WINDOWS, DWLG BOARDED
010-048949-00 | 010-J020-06000 | 2021-03-15 |  |  |  | INT/EXT RENO
010-048949-00 | 010-J020-06000 | 2021-07-27 | PMEPR2129139 |  | 0 | BUILDING PERMIT/PLAN REVIEW: ALTR2008800 REMOLDING KITCHEN, 3 FULL BATHROOMS AND ADDING A LAUNDRY TO THE FIRST FLOOR. WE ARE REPLACING ALL THE EXISTING WATER, VENT AND DRAIN LINES.
010-048949-00 | 010-J020-06000 | 2021-07-08 | MMEPR2126242 |  | 0 | BUILDING PERMIT/PLAN REVIEW: ALTR2008800 INSTALL NEW FURNACE, AC, AND DUCT WORK. LICENSE NUMBER: H01048 ¦ SCOPE ITEM: FURNACES / AIR HANDLERS / RTUS
010-048949-00 | 010-J020-06000 | 2022-08-17 |  |  |  | INT REHAB
010-048949-00 | 010-J020-06000 | 2021-08-10 | EMEPR2131349 |  | 0 | BUILDING PERMIT/PLAN REVIEW: ALTR2008800 REWIRE SFR HOME TO CODE PER APPROVED PLANS
010-048949-00 | 010-J020-06000 | 2021-12-02 | MMEPR2147565 |  | 0 | BUILDING PERMIT/PLAN REVIEW: ALTR2008800 REPLACE GAS LINES FOR FURNACE, HWT AND RANGE LICENSE NUMBER: P00246
010-048949-00 | 010-J020-06000 | 2021-12-02 | MMEPR2147565 |  | 0 | BUILDING PERMIT/PLAN REVIEW: ALTR2008800 REPLACE GAS LINES FOR FURNACE, HWT AND RANGE LICENSE NUMBER: P00246
010-048950-00 | 010-O054DD-37500 | 2021-09-15 | EMEPR2136515 |  | 0 | INSTALL 200 AMP SERVICE PANEL & METER
010-048950-00 | 010-O054DD-37500 | 2019-10-04 | MMEPR1920272 |  | 0 | RELOCATE METER SET LICENSE NUMBER: P00381
010-048954-00 | 010-D027-06300 | 2019-04-23 | GBLW1900527 |  | 0 | REFACE INTERNALLY ILLUMINATED EXISTING WALL SIGN- SOUTH ELEVATION; 24 SF FEED MY SHEEP MINISTRIES
010-048956-00 | 010-A016-03900 | 2022-11-14 | TSTRC2245570 |  | 0 | Plan Approval: Temporary: 7 days beginning 11/22/2022 and ending 11/28/2022. Work Not Applicable: Tents meeting Exceptions of OBC 3103. Work Requiring Separate Application: None Conditions Of The Plan Approval: 1. Install temporary structures in a
010-048958-00 | 010-D024-00300 | 2022-07-18 |  |  |  | NEW DWLG
010-048958-00 | 010-D024-00300 | 2023-04-03 |  |  |  | NEW DWLG
010-048958-00 | 010-D024-00300 | 2019-12-12 |  |  |  | NEW DWLG
010-048958-00 | 010-D024-00300 | 2021-02-02 |  |  |  | NEW DWLG
010-048958-00 | 010-D024-00300 | 2019-12-10 | DEMO1913065 |  | 1000 | DEMO OF SFD MAIN BUILDING 2 STY 1506 SF GREATER HILLTOP AC COMPLETION OF THE WORK DESCRIBED ON THIS PERMIT, INCLUDING ALL REQUIRED INSPECTIONS AND APPROVALS, WILL COMPLY BUILDING ORDER #UNSF1800282
010-048958-00 | 010-D024-00300 | 2019-05-21 | DEMO1904950 |  | 10000 | DEMOLITION OF MAIN STRUCTURE BILDING ORDER NUMBER UNSF1800282 COMPLETION OF THE WORK DESCRIBED ON THIS PERMIT, INCLUDING ALL REQUIRED INSPECTIONS AND APPROVALS, WILL COMPLY BUILDING ORDER # UNSF18000282
010-048960-00 | 010-B011-01500 | 2019-11-13 | ALTR1912023 |  | 25000 | PLAN APPROVAL: FINAL REVIEWED FOR COMPLIANCE UNDER: 2019 RESIDENTIAL CODE OF OHIO USE/OCCUPANCY GROUP: 1, 2, 3 FAMILY DWELLING CONSTRUCTION TYPE: V-B DESCRIPTION OF WORK: ALTER A 2 STORY FRAMED, 1 FAMILY DWELLING BY BUILDING A 22’X24’ DETACHED G
010-048960-00 | 010-B011-01500 | 2020-01-08 | EMEPR2000530 |  | 0 | BUILDING PERMIT/PLAN REVIEW: ALTR1912023 INSTALL A 120 VOLT, 20 AMP CIRCUIT FOR A DETACHED GARAGE. INSTALL 4 LIGHTS, 3 SWITCHES, 4 RECEPTACLES.
010-048961-00 | 010-H039-06400 | 2020-01-22 | ALTR2000693 |  | 16000 | PLAN APPROVAL: FINAL REVIEWED FOR COMPLIANCE UNDER: 2019 RESIDENTIAL CODE OF OHIO USE/OCCUPANCY GROUP: 1, 2, 3 FAMILY DWELLING CONSTRUCTION TYPE: V-B DESCRIPTION OF WORK: ALTER A 2 STORY FRAMED, 1 FAMILY DWELLING BY BUILDING A BUILDING DETACHED
010-048961-00 | 010-H039-06400 | 2020-03-16 | EMEPR2005547 |  | 0 | BUILDING PERMIT/PLAN REVIEW: ALTR2000693 INSTALL ELECTRICAL SERVICE FROM HOUSE TO GARAGE TO INCLUDE UNDERGROUND
010-048968-00 | 010-J033-05300 | 2019-01-30 | EMEPR1902022 |  | 0 | INSTALL OUTLET FOR SUMP PUMP
010-048968-00 | 010-J033-05300 | 2019-01-24 | ALTR1900587 |  | 9400 | ALTER 1 STR SFD BY INSTALLING INTERIOR PERIMTER DRAIN SUMP WELL AND PUMP. SEPARATE ELECTRIC REQUIRED FOR PUMP ELECTRIC IF NEEDED. MLS
010-048969-00 | 010-K034-01700 | 2022-06-01 | RSWDR2222186 |  | 13612 | REMOVE EXISTING SHINGLE ROOF TO DECK AND REPLACE WITH NEW FELT UNDERLAYMENT, ICE BARRIER MEMBRANE AT EAVE, NECESSARY FLASHINGS, AND NEW ASPHALT SHINGLES. WORK TO COMPLY WITH RCO CHAPTER 9 & MANUFACTURE INSTALLATION INSTRUCTIONS.ROOF INFO: SHINGLE TEAR OF
010-048969-00 | 010-K034-01700 | 2020-09-16 | MMLSR2019101 |  | 0 | MLS SCOPE: REPLACEMENT OF A SINGLE A/C UNIT OR HEAT PUMP LICENSE NUMBER: H00825 ¦ SCOPE ITEM: AIR CONDITIONING (INCLUDING CONDENSERS, EVAPORATORS, COMPRESSORS)
010-048972-00 | 010-D034-07500 | 2019-01-25 |  |  |  | FIRE DAMAGE REPAIRS
010-048973-00 | 010-J048-01200 | 2019-10-08 | RSWDR1905161 |  | 2340 | REMOVE EXISTING EXTERIOR WALL COVERING SYSTEM AND REPLACE WITH NEW EXTERIOR SIDING OVER AN APPROVED WATER-RESISTIVE BARRIER. WORK TO COMPLY WITH RCO 703.
010-048973-00 | 010-J048-01200 | 2019-08-09 | DECKR1908219 |  | 1200 | PLAN APPROVAL: FINAL REVIEWED FOR COMPLIANCE UNDER: 2019 RESIDENTIAL CODE OF OHIO USE/OCCUPANCY GROUP: 1, 2, 3 FAMILY DWELLING CONSTRUCTION TYPE: V-B DESCRIPTION OF WORK: ALTER A 2 STORY FRAMED, 2 FAMILY DWELLING BY BUILDING A 4 X 8 ATTACHED DEC
010-048973-00 | 010-J048-01200 | 2023-08-07 | RSWDR2333259 |  | 15000 | COMPLETION OF THE WORK DESCRIBED ON THIS PERMIT DOES NOT COMPLY BUILDING ORDER# UNSF2200119 OR ANY OTHER BUILDING ORDER ASSOCIATED WITH THIS PARCEL. REMOVE EXISTING 2 WINDOW(S), 2 DOOR(S) AND REPLACE WITH NEW. WORK TO COMPLY WITH RCO 612, RCO 308, AN
010-048977-00 | 010-K034-09700 | 2024-11-08 | MMLSR2444574 |  | 0 | MLS Scope: Replacement of a Single Furnace License Number: H00286 ¦ Scope Item: furnaces / air handlers / RTUs
010-048977-00 | 010-K034-09700 | 2024-11-12 | ALTR2445037 |  | 7700 | Reviewed For Compliance Under: 2019 Residential Code Of Ohio Use/Occupancy Group: 1, 2, 3 Family Dwelling Construction Type: V-B Description Of Work: Alter a 1 Story Framed, 1 Family Dwelling by rebuilding chimney for wood-burning fireplace from ro
010-048977-00 | 010-K034-09700 | 2023-05-10 | MMLSR2319319 |  | 0 | MLS Scope: Replacement of a Single A/C Unit or Heat Pump License Number: H00589 ¦ Scope Item: air conditioning (including condensers, evaporators, compressors)
010-048982-00 | 010-A062-00900 | 2022-11-15 | PMEPR2245693 |  | 0 | REPLACE UP TO 8 FEET OF DEFECTIVE CAST-IRON PIPE WITH PVC PLASTIC AND FITTINGS
010-048982-00 | 010-A062-00900 | 2022-12-19 | PMLSR2250106 |  | 0 | MLS SCOPE: WATER HEATER REPLACEMENT
010-048982-00 | 010-A062-00900 | 2019-05-15 | RSWDR1902223 |  | 2409 | Remove all asphalt shingles on the garage roof of existing shingle roof to deck and replace with new felt underlayment, ice barrier membrane at eave, necessary flashings, and new asphalt shingles. Work to comply with RCO chapter 9 & Manufacture installat
010-048990-00 | 010-J037-07000 | 2022-04-09 | EMEPR2214793 |  | 0 | GROUND SYSTEM TO CODE. LC
010-048990-00 | 010-J037-07000 | 2024-07-22 | PMEPR2429798 |  | 0 | BUILDING PERMIT/PLAN REVIEW: ALTR2417990 INSTALL PLUMBING, DRAIN, POTABLE WATER LINES, WATER HEARTER AND GAS LINE IN ACCORDANCE WITH APPROVED PLANS ALTR2417990
010-048990-00 | 010-J037-07000 | 2024-09-12 | MMEPR2437147 |  | 0 | BUILDING PERMIT/PLAN REVIEW: ALTR2417990 REPLACE ONE SUPPLY RUN AND INSTALL NEW MINI SPLIT. EVERYTHING ELSE IS EXISTING LICENSE NUMBER: H00963 ¦ SCOPE ITEM: DUCTWORK / DAMPERS LICENSE NUMBER: H00963 ¦ SCOPE ITEM: HEAT PUMPS / GROUND SOURCE HEAT PUMPS
010-048990-00 | 010-J037-07000 | 2024-07-22 | EMEPR2429797 |  | 0 | BUILDING PERMIT/PLAN REVIEW: ALTR2417990 INSTALL WIRING AND DEVICES PER APPROVED PLANS ALTR2417990
010-048990-00 | 010-J037-07000 | 2024-05-02 |  |  | 55000 | RENOVATION
010-048997-00 | 010-J005-03900 | 2024-09-05 | ALTR2436246 |  | 30000 | REVIEWED FOR COMPLIANCE UNDER: 2019 RESIDENTIAL CODE OF OHIO USE/OCCUPANCY GROUP: 1, 2, 3 FAMILY DWELLING CONSTRUCTION TYPE: V-B DESCRIPTION OF WORK: ALTER A 2 STORY FRAMED, 1 FAMILY DWELLING BY DEMOLISHING EXISTING GARAGE AND CONSTRUCTING A NEW 2
010-048997-00 | 010-J005-03900 | 2024-11-01 | EMEPR2443822 |  | 0 | BUILDING PERMIT/PLAN REVIEW: ALTR2436246 INSTALL ELECTRIC IN NEW DETACHED GARAGE.
010-049004-00 | 010-F030-01600 | 2024-04-25 | EMEPR2417060 |  | 0 | Building Permit/Plan Review: NEWR2341415 see scope of work
010-049004-00 | 010-F030-01600 | 2024-04-23 | PMEPR2416593 |  | 0 | Building Permit/Plan Review: NEWR2341415 COMPLETE PLUMBING SYSTEM FOR NEW RESIDENTIAL CONSTRUCTION.
010-049004-00 | 010-F030-01600 | 2024-05-23 | MMEPR2421093 |  | 0 | Building Permit/Plan Review: NEWR2341415 2 Ton air handler and heat pump, 10 supply runs, 1 main return, 1 kitchen exhaust fan venting, 2 bathroom exhaust fan venting. Scope of work: ductwork/dampers License Number: H01330 ¦ Scope Item: ductwork / damp
010-049011-00 | 010-R067-02400 | 2024-10-17 | PMEPI2441737 |  | 6129 | ALTER TWO FAMILY 2 STORY DWELLING BY INSTALLING SUMP PUMP AND PIT ONLY
010-049011-00 | 010-R067-02400 | 2024-10-17 | EMEPR2441795 |  | 0 | Building Permit/Plan Review: pmepi2441737 Install dedicated gfi for sump pump.
010-049011-00 | 010-R067-02400 | 2019-10-10 | DEMO1910687 |  | 4000 | UNSF1900184 DEMO 2 FAMILY ACCESSORY 1 STY 572SF CLINTONVILLE AC COMPLETION OF THE WORK DESCRIBED ON THIS PERMIT, INCLUDING ALL REQUIRED INSPECTIONS AND APPROVALS, WILL COMPLY BUILDING ORDER #UNSF1900184
010-049012-00 | 010-H062-01000 | 2023-03-30 |  |  |  | DEMO/REHAB
010-049012-00 | 010-H062-01000 | 2022-04-21 |  |  |  | RECK 2023 FOR INT/EXT REHAB
010-049012-00 | 010-H062-01000 | 2019-02-06 |  |  |  | REHAB
010-049012-00 | 010-H062-01000 | 2020-09-22 | RSWDR2004763 |  | 7402 | REMOVE EXISTING SHINGLE ROOF TO DECK AND REPLACE WITH NEW FELT UNDERLAYMENT, ICE BARRIER MEMBRANE AT EAVE, NECESSARY FLASHINGS, AND NEW ASPHALT SHINGLES. WORK TO COMPLY WITH RCO CHAPTER 9 & MANUFACTURE INSTALLATION INSTRUCTIONS.ROOF INFO: INSTALLING NEW
010-049012-00 | 010-H062-01000 | 2019-09-19 |  |  |  | RECK 21 FOR REHAB OR DEMO NO CHANGES SEEN NVC
010-049012-00 | 010-H062-01000 | 2021-03-08 |  |  |  | DEMO OR REHAB
010-049012-00 | 010-H062-01000 | 2024-02-19 |  |  |  | DEMO/REHAB
010-049012-00 | 010-H062-01000 | 2025-02-10 |  |  |  | DEMO/REHAB
010-049013-00 | 010-D072-00700 | 2023-07-05 | MMLSR2327622 |  | 0 | MLS SCOPE: REPLACEMENT OF A SINGLE FURNACE, A/C AND/OR HEAT PUMP LICENSE NUMBER: H00855 ¦ SCOPE ITEM: AIR CONDITIONING (INCLUDING CONDENSERS, EVAPORATORS, COMPRESSORS) LICENSE NUMBER: H00855 ¦ SCOPE ITEM: FURNACES / AIR HANDLERS / RTUS
010-049018-00 | 010-L011-04700 | 2023-09-07 | MMLSR2338102 |  | 0 | MLS Scope: Replacement of a Single A/C Unit or Heat Pump License Number: H00300 ¦ Scope Item: air conditioning (including condensers, evaporators, compressors)
010-049019-00 | 010-D034-08200 | 2024-10-23 | MMEPR2442661 |  | 0 | REPLACE 3/4 LINE TO FURNACE AND INSTALL VALVE. REPLACE 1/2 LINE TO WATER HEATER AND INSTALL VALVE LICENSE NUMBER: P00618 ¦ SCOPE ITEM: FUEL GAS OR LP GAS
010-049021-00 | 010-I022-02100 | 2023-09-13 | RSWDR2339046 |  | 330 | Remove existing 1 window(s), 0 door(s) and replace with new. Work to comply with RCO 612, RCO 308, and RCO 113.6.1 with a U Value of 0.35 or Better. Windows Info: REPLACING DAMAGED VINYL WINDOW WITH NEW VINYL WINDOW.
010-049024-00 | 010-I035-01900 | 2024-05-23 |  |  |  | COMPL FOR DWLG
010-049027-00 | 010-C043-05200 | 2022-08-03 | NEWR2231314 |  | 205000 | PLAN APPROVAL: FINAL REVIEWED FOR COMPLIANCE UNDER: 2019 RESIDENTIAL CODE OF OHIO USE/OCCUPANCY GROUP: 1, 2, 3 FAMILY DWELLING CONSTRUCTION TYPE: V-B DESCRIPTION OF WORK: BUILD A 2 STORY FRAMED, 1 FAMILY DWELLING ON FULL BASEMENT, UNFINI
010-049027-00 | 010-C043-05200 | 2022-11-03 | PMEPR2244355 |  | 0 | BUILDING PERMIT/PLAN REVIEW: NEWR2231314 INSTALL PLUMBING IN NEW RESIDENTIAL BUILD
010-049027-00 | 010-C043-05200 | 2022-12-07 | MMEPR2248696 |  | 0 | BUILDING PERMIT/PLAN REVIEW: NEWR2231314 NEW HVAC INSTALLATION LICENSE NUMBER: H01055 ¦ SCOPE ITEM: VENTILATION SYSTEMS
010-049027-00 | 010-C043-05200 | 2022-11-03 | MMEPR2244367 |  | 0 | BUILDING PERMIT/PLAN REVIEW: NEWR2231314 INSTALL NATURAL GAS FUEL LINES TO FIXURES LICENSE NUMBER: P00171 ¦ SCOPE ITEM: FUEL GAS OR LP GAS
010-049027-00 | 010-C043-05200 | 2022-12-27 | EMEPR2250826 |  | 0 | BUILDING PERMIT/PLAN REVIEW: NEWR2231314 NEW BUILD ELECTRIC INSTALL
010-049027-00 | 010-C043-05200 | 2022-11-21 | EMLSR2246612 |  | 0 | BUILDING PERMIT/PLAN REVIEW: NEWR2231314 MLS SCOPE: TEMPORARY/FREESTANDING SERVICE (UP TO 200 AMPS DURING CONSTRUCTION)
010-049027-00 | 010-C043-05200 | 2023-05-11 |  |  |  | COMPL OF DWLG AND REAR FEATURES
010-049038-00 | 010-E009-02000 | 2022-04-14 | PMEPR2215365 |  | 0 | BUILDING PERMIT/PLAN REVIEW: ALTR2203779 INSTALL PLUMBING PER PLANS
010-049038-00 | 010-E009-02000 | 2022-02-21 | MMEPR2207959 |  | 0 | BUILDING PERMIT/PLAN REVIEW: ALTR2203779 INSTALLING NEW FURNANCE, A/C AND MINI SPLIT LICENSE NUMBER: H00874 ¦ SCOPE ITEM: FURNACES / AIR HANDLERS / RTUS
010-049038-00 | 010-E009-02000 | 2022-03-22 | EMEPR2212165 |  | 0 | BUILDING PERMIT/PLAN REVIEW: ALTR2203779 WIRE AS PER PLANS.
010-049038-00 | 010-E009-02000 | 2022-01-18 | ALTR2203779 |  | 80000 | PLAN APPROVAL: FINAL REVIEWED FOR COMPLIANCE UNDER: 2019 RESIDENTIAL CODE OF OHIO DESCRIPTION OF WORK: ALTER A 2 STORY FRAME, 4 UNIT DWELLING, FULL BASEMENT, UNFINISHED, RESIDENCE. RENOVATION INCLUDES CHANGE OF USE FROM 4-UNIT TO TRIPLEX BY CONV
010-049038-00 | 010-E009-02000 | 2024-08-01 | ALTR2430499 |  | 120000 | PLAN APPROVAL: FINAL REVIEWED FOR COMPLIANCE UNDER: 2019 RESIDENTIAL CODE OF OHIO DESCRIPTION OF WORK: ALTER A 2 STORY FRAME, 4 UNIT DWELLING, FULL BASEMENT, UNFINISHED, RESIDENCE. RENOVATION INCLUDES CHANGE OF USE FROM 4-UNIT TO TRIPLEX BY CONV
010-049038-00 | 010-E009-02000 | 2024-08-14 | EMEPR2433069 |  | 0 | BUILDING PERMIT/PLAN REVIEW: ALTR2430499 WIRE AS PER PLANS.
010-049043-00 | 010-I035-02000 | 2023-08-22 | MMEPR2335661 |  | 0 | BUILDING PERMIT/PLAN REVIEW: ALTR2324125 INSTALL NEW 90000 HIGH EFFICIENCY FURNACE, TIE INTO EXISTING DUCT WORK, ADD 3 NEW SUPPLY RUNS AND 2 NEW RETURN AIR RUNS. INSTALL NEW BATH FANS AND DRYER VENT. INSTALL MINI SPLIT ON 3RD FLOOR. LICENSE NUMBER: H01
010-049043-00 | 010-I035-02000 | 2024-03-13 | 1 |  | 100000 | TOTAL RENO+HVAC+FIN ATTIC
010-049043-00 | 010-I035-02000 | 2023-07-26 | PMEPR2331150 |  | 0 | BUILDING PERMIT/PLAN REVIEW: ALTR2324125 PLUMBING REMODEL IN WALL ROUGH AND FINISH
010-049043-00 | 010-I035-02000 | 2023-07-09 | EMEPR2328261 |  | 0 | BUILDING PERMIT/PLAN REVIEW: ALTR2324125 WIRE PE PLANS
010-049043-00 | 010-I035-02000 | 2023-06-09 | ALTR2324125 |  | 100000 | PLAN APPROVAL: FINAL REVIEWED FOR COMPLIANCE UNDER: 2019 RESIDENTIAL CODE OF OHIO USE/OCCUPANCY GROUP: 1, 2, 3 FAMILY DWELLING CONSTRUCTION TYPE: V-B DESCRIPTION OF WORK: ALTER A 2 STORY FRAMED, 1 FAMILY DWELLING: PROJECT SCOPE IS A COMPLETE RE
010-049047-00 | 010-D022-09800 | 2020-11-06 | EMEPR2023323 |  | 0 | 100 AMP PANEL CHANGE
010-049051-00 | 010-B004-00800 | 2022-09-29 | PMLSR2239098 |  | 0 | MLS SCOPE: WATER HEATER REPLACEMENT
010-049052-00 | 010-J018-12200 | 2023-09-06 | MMLSR2338036 |  | 0 | MLS Scope: Replacement of a Single A/C Unit or Heat Pump License Number: H00541 ¦ Scope Item: air conditioning (including condensers, evaporators, compressors)
010-049057-00 | 010-D062-07500 | 2019-09-04 | RSWDR1904453 |  | 3000 | REMOVE EXISTING SHINGLE ROOF TO DECK AND REPLACE WITH NEW FELT UNDERLAYMENT, ICE BARRIER MEMBRANE AT EAVE, NECESSARY FLASHINGS, AND NEW ASPHALT SHINGLES. WORK TO COMPLY WITH RCO CHAPTER 9 & MANUFACTURE INSTALLATION INSTRUCTIONS.
010-049058-00 | 010-D062-07900 | 2022-11-06 | RSWDR2244594 |  | 6500 | Remove existing 0 window(s), 2 door(s) and replace with new. Work to comply with RCO 612, RCO 308, and RCO 113.6.1 with a U Value of 0.35 or Better. Remove existing shingle roof to deck and replace with new felt underlayment, ice barrier membrane at e
010-049059-00 | 010-J025-01300 | 2022-03-11 | ALTR2210608 |  | 37641 | PLAN APPROVAL: FINAL REVIEWED FOR COMPLIANCE UNDER: 2019 RESIDENTIAL CODE OF OHIO USE/OCCUPANCY GROUP: 1, 2, 3 FAMILY DWELLING CONSTRUCTION TYPE: V-B DESCRIPTION OF WORK: ALTER A 1 FAMILY DWELLING BY BUILDING A 3’X 9’ SCREENED-IN PORCH ADDITION
010-049059-00 | 010-J025-01300 | 2019-05-09 | ALTR1904435 |  | 30000 | ALT EX DWG TO BUILD 20' X 22' DETACHED FRAMED TWO CAR GARAGE PER PLANS. SEPARATE ELECTRICAL PERMIT REQUIRED. GERMAN VILLAGE COA: 19-2-9A EXP: 2-5-20
010-049059-00 | 010-J025-01300 | 2022-08-09 | EMEPR2232137 |  | 0 | BUILDING PERMIT/PLAN REVIEW: ALTR2210608 ELECTRICAL WORK NEEDED FOR REMODEL
010-049059-00 | 010-J025-01300 | 2019-09-10 | EMEPR1918142 |  | 0 | BUILDING PERMIT/PLAN REVIEW: ALTR1904435 COMPLETE WIRING OF NEW DETACHED GARAGE
010-049060-00 | 010-J009-08800 | 2022-03-02 | EMEPR2209175 |  | 0 | BUILDING PERMIT/PLAN REVIEW: ALTR2114862 COMPLETE REWIRE AND NEW SERVICE
010-049060-00 | 010-J009-08800 | 2022-01-27 | MMEPR2205013 |  | 0 | BUILDING PERMIT/PLAN REVIEW: ALTR2114862 INSTALL HVA AS PER DRAWING LICENSE NUMBER: H00209
010-049060-00 | 010-J009-08800 | 2019-12-31 | EMEPR1927057 |  | 0 | BUILDING PERMIT/PLAN REVIEW: ALTR1902894 REWIRE
010-049060-00 | 010-J009-08800 | 2021-04-26 | ALTR2114862 |  | 50000 | PLAN APPROVAL: CONDITIONAL: SEE BELOW REVIEWED FOR COMPLIANCE UNDER: 2019 RESIDENTIAL CODE OF OHIO USE/OCCUPANCY GROUP: 1, 2, 3 FAMILY DWELLING CONSTRUCTION TYPE: V-B DESCRIPTION OF WORK: BUILD A 2 STORY FRAMED, 2 FAMILY DWELLING BY PERFORMING I
010-049060-00 | 010-J009-08800 | 2022-01-27 | MMEPR2205013 |  | 0 | BUILDING PERMIT/PLAN REVIEW: ALTR2114862 INSTALL HVA AS PER DRAWING LICENSE NUMBER: H00209
010-049060-00 | 010-J009-08800 | 2022-03-02 | EMEPR2209175 |  | 0 | BUILDING PERMIT/PLAN REVIEW: ALTR2114862 COMPLETE REWIRE AND NEW SERVICE
010-049060-00 | 010-J009-08800 | 2023-08-01 |  |  | 50000 | DET GAR + INT REHAB
010-049060-00 | 010-J009-08800 | 2022-02-01 | PMEPR2205682 |  | 0 | BUILDING PERMIT/PLAN REVIEW: ALTR2114862 DRAIN AND WATER FOR NEW FIXTURES AND SET FIXTURES
010-049060-00 | 010-J009-08800 | 2023-08-09 | MMEPR2333741 |  | 0 | BUILDING PERMIT/PLAN REVIEW: ALTR2114862 REPLACE FURNACE AND 100' GAS LINE LICENSE NUMBER: H00924 ¦ SCOPE ITEM: FURNACES / AIR HANDLERS / RTUS
010-049062-00 | 010-I049-05700 | 2024-02-28 | RSWDR2409099 |  | 12500 | REMOVE EXISTING SHINGLE ROOF TO DECK AND REPLACE WITH NEW FELT UNDERLAYMENT, ICE BARRIER MEMBRANE AT EAVE, NECESSARY FLASHINGS, AND NEW ASPHALT SHINGLES. WORK TO COMPLY WITH RCO CHAPTER 9 & MANUFACTURE INSTALLATION INSTRUCTIONS.ROOF INFO: REMOVE AND REPL
010-049064-00 | 010-R060-02700 | 2022-03-23 | PMLSR2212198 |  | 0 | MLS SCOPE: WATER HEATER REPLACEMENT
010-049072-00 | 010-I005-10100 | 2019-08-27 | RSWDR1904336 |  | 1500 | REMOVE EXISTING 0 WINDOW(S), 1 DOOR(S) AND REPLACE WITH NEW. WORK TO COMPLY WITH RCO 612, RCO 308, AND RCO 113.6.1 WITH A U VALUE OF 0.35 OR BETTER.
010-049074-00 | 010-K066-01500 | 2022-03-18 | ALTR2211642 |  | 49696 | PLAN APPROVAL: FINAL REVIEWED FOR COMPLIANCE UNDER: 2019 RESIDENTIAL CODE OF OHIO USE/OCCUPANCY GROUP: 1, 2, 3 FAMILY DWELLING CONSTRUCTION TYPE: V-B DESCRIPTION OF WORK: ALTER A 2 STORY FRAMED, 1 FAMILY DWELLING BY PERFORMING INTERIOR RENOVATIO
010-049074-00 | 010-K066-01500 | 2022-04-14 | PMEPR2215486 |  | 0 | BUILDING PERMIT/PLAN REVIEW: ALTR2211642 INSTALLING (2) FIXTURES IN REMODEL HOME
010-049075-00 | 010-K033-00400 | 2019-09-12 | EMEPR1918423 |  | 0 | Building Permit/Plan Review: PLEX1907848 Wire connections for the Solar installation.
010-049077-00 | 010-O100F-00400 | 2024-01-01 |  |  |  | SPL/NWP/VD
010-049081-00 | 010-J008-08200 | 2024-05-02 | MMLSR2417879 |  | 0 | MLS Scope: Replacement of a Single A/C Unit or Heat Pump License Number: H01127 ¦ Scope Item: air conditioning (including condensers, evaporators, compressors)
010-049083-00 | 010-I034-08300 | 2024-05-14 | MMLSR2420041 |  | 0 | MLS SCOPE: REPLACEMENT OF A SINGLE FURNACE, A/C AND/OR HEAT PUMP LICENSE NUMBER: H01327 ¦ SCOPE ITEM: AIR CONDITIONING (INCLUDING CONDENSERS, EVAPORATORS, COMPRESSORS) MLS SCOPE: REPLACEMENT OF A SINGLE FURNACE, A/C AND/OR HEAT PUMP LICENSE NUMBER: H01
010-049083-00 | 010-I034-08300 | 2020-06-25 | PMEPR2012457 |  | 0 | BUILDING PERMIT/PLAN REVIEW: ALTR2004366 3.5 BATH REMODEL
010-049083-00 | 010-I034-08300 | 2020-08-17 | EMEPR2016773 |  | 0 | BUILDING PERMIT/PLAN REVIEW: ALTR2004366 RE-WIRE, NEW SERVICES UP-GRADE FROM 100AMP TO 200AMP
010-049083-00 | 010-I034-08300 | 2020-06-19 | MMEPR2012042 |  | 0 | BUILDING PERMIT/PLAN REVIEW: ALTR2004366 INSTALLATION OF FURNACE AND AIR CONDITIONER TO 3RD FLOOR AS WELL AS ALL 3RD FLOOR DUCTWORK. ADDITION ON 1ST FLOOR AC ONLY AND RELOCATION OF A COUPLE SUPPY RUNS. INCLUDES BATH FANS AND DRYER VENTS AS NEEDED LICEN
010-049083-00 | 010-I034-08300 | 2020-05-18 | ALTR2004366 |  | 80000 | PLAN APPROVAL: CONDITIONAL: SEE BELOW REVIEWED FOR COMPLIANCE UNDER: 2019 RESIDENTIAL CODE OF OHIO USE/OCCUPANCY GROUP: 1, 2, 3 FAMILY DWELLING CONSTRUCTION TYPE: V-B DESCRIPTION OF WORK: ALTER A 3 STORY FRAMED, 1 FAMILY DWELLING BY REMODELING K
010-049084-00 | 010-H055-06700 | 2023-04-06 | RSWDR2314544 |  | 6117 | Remove existing 6 window(s), 0 door(s) and replace with new. Work to comply with RCO 612, RCO 308, and RCO 113.6.1 with a U Value of 0.35 or Better.
010-049084-00 | 010-H055-06700 | 2019-01-01 |  | REVI
010-049086-00 | 010-R055-01900 | 2023-11-08 | EMEPR2347461 |  | 0 | TO REPLACE 150 AMP MAIN BREAKER PANEL AND BREAKERS IN BASEMENT UNDER STAIRS TO UPDATE GROUNDING USING TWO 8’ COPPER GROUND RODS THAT ARE 6’ APART FROM EACH OTHER
010-049088-00 | 010-K025-04900 | 2024-08-21 | MMLSR2434169 |  | 0 | REPLACE A/C License Number: H00588
010-049092-00 | 010-I043-02500 | 2022-02-22 | MMLSR2208048 |  | 0 | REPLACEMENT OF A SINGLE FURNACE LICENSE NUMBER: H00973
010-049105-00 | 010-J016-05500 | 2019-10-09 | PMEPR1920655 |  | 0 | BUILDING PERMIT/PLAN REVIEW: ALTR1907908 PLUMBING PER PLANS
010-049105-00 | 010-J016-05500 | 2019-12-20 | EMEPR1926441 |  | 0 | BUILDING PERMIT/PLAN REVIEW: ALTR1907908 SETTING 200 AMP SERVICE WIRE DOWNSTAIR GARAGE COMPLETION OF THE WORK DESCRIBED ON THIS PERMIT DOES NOT COMPLY BUILDING ORDER #UNSF1900073 OR ANY OTHER BUILDING ORDER ASSOCIATED WITH THIS PARCEL.
010-049105-00 | 010-J016-05500 | 2019-08-02 | ALTR1907908 |  | 25000 | ALTER A 2 STORY MASONRY FRAMED, 1 FAMILY DWELLING: SCOPE OF WORK IS TO ALTER A 24’X 24’ DETACHED GARAGE BY REPAIRING ALL FIRE DAMAGE, BUILD A 2ND STORY ADDITION, SECOND STORY DECK AND STAIRS FOR ACCESS TO THE 2ND FLOOR. ELECTRIC AND ROUGH IN PLUMBING FOR
010-049105-00 | 010-J016-05500 | 2022-05-18 | RSWDR2220181 |  | 4736 | REMOVE EXISTING 0 WINDOW(S), 1 DOOR(S) AND REPLACE WITH NEW. WORK TO COMPLY WITH RCO 612, RCO 308, AND RCO 113.6.1 WITH A U VALUE OF 0.35 OR BETTER.
010-049106-00 | 010-B019-09300 | 2019-01-03 | RSWDR1900028 |  | 10000 | REMOVE EXISTING SHINGLE ROOF TO DECK AND REPLACE WITH NEW FELT UNDERLAYMENT, ICE BARRIER MEMBRANE AT EAVE, NECESSARY FLASHINGS, AND NEW ASPHALT SHINGLES. WORK TO COMPLY WITH RCO CHAPTER 9 & MANUFACTURE INSTALLATION INSTRUCTIONS.
010-049106-00 | 010-B019-09300 | 2021-10-14 | PMLSR2140715 |  | 0 | MLS Scope: Water Heater Replacement
010-049106-00 | 010-B019-09300 | 2022-10-14 | PMEPR2241390 |  | 0 | REPLACE 6FT OF 4IN CAST IRON WITH PVC FOR STACK
010-049108-00 | 010-C047-01200 | 2021-12-08 | MMEPR2148278 |  | 0 | GAS LINE INSPECTION LICENSE NUMBER: HO9999
010-049108-00 | 010-C047-01200 | 2022-06-29 | MMEPR2226310 |  | 0 | NEW GAS LINE LICENSE NUMBER: HO9999
010-049109-00 | 010-K028-00200 | 2021-05-06 | RSWDR2116493 |  | 6561 | REMOVE EXISTING 9 WINDOW(S), 0 DOOR(S) AND REPLACE WITH NEW. WORK TO COMPLY WITH RCO 612, RCO 308, AND RCO 113.6.1 WITH A U VALUE OF 0.35 OR BETTER.WINDOWS INFO: REMOVE AND REPLACE DOUBLE HUNG WINDOWS, LIKE FOR LIKE
010-049109-00 | 010-K028-00200 | 2022-10-14 | MMLSR2241523 |  | 0 | MLS SCOPE: REPLACEMENT OF A SINGLE FURNACE, A/C AND/OR HEAT PUMP LICENSE NUMBER: H01127 ¦ SCOPE ITEM: AIR CONDITIONING (INCLUDING CONDENSERS, EVAPORATORS, COMPRESSORS) LICENSE NUMBER: H01127 ¦ SCOPE ITEM: FURNACES / AIR HANDLERS / RTUS
010-049109-00 | 010-K028-00200 | 2021-05-12 | RSWDR2117283 |  | 7620 | REMOVE EXISTING SHINGLE ROOF TO DECK AND REPLACE WITH NEW FELT UNDERLAYMENT, ICE BARRIER MEMBRANE AT EAVE, NECESSARY FLASHINGS, AND NEW ASPHALT SHINGLES. WORK TO COMPLY WITH RCO CHAPTER 9 & MANUFACTURE INSTALLATION INSTRUCTIONS.ROOF INFO: SHINGLE TEAR-OF
010-049113-00 | 010-J052-00500 | 2020-10-26 | MMLSR2022291 |  | 0 | MLS SCOPE: REPLACEMENT OF A SINGLE FURNACE LICENSE NUMBER: H00300 ¦ SCOPE ITEM: FURNACES / AIR HANDLERS / RTUS
010-049113-00 | 010-J052-00500 | 2023-05-08 | RSWDR2318915 |  | 5622 | Remove existing shingle roof to deck and replace with new felt underlayment, ice barrier membrane at eave, necessary flashings, and new asphalt shingles. Work to comply with RCO chapter 9 & Manufacture installation instructions.Roof Info: SHINGLE TEAR OF
010-049115-00 | 010-J025-10900 | 2023-08-01 | ALTR2239636 |  | 150000 | PLAN APPROVAL: FINAL REVIEWED FOR COMPLIANCE UNDER: 2019 RESIDENTIAL CODE OF OHIO DESCRIPTION OF WORK: ALTER A 2 STORY FRAME, 1 FAMILY DWELLING FULL BASEMENT ALTERATION INCLUDES DEMO OF 1ST FLOOR PLAN, 1ST FLOOR RENOVATION INCLUDES NEW OPEN FLOO
010-049115-00 | 010-J025-10900 | 2022-12-15 | MMEPR2249831 |  | 0 | BUILDING PERMIT/PLAN REVIEW: ALTR2239636 INSTALLATION NEW FURNACE AND AC SYSTEM. ALL NEW DUCTWORK, DRYER VENT AND BATH FANS LICENSE NUMBER: H00251 ¦ SCOPE ITEM: DUCTWORK / DAMPERS
010-049115-00 | 010-J025-10900 | 2023-01-16 | MMEPR2303703 |  | 0 | BUILDING PERMIT/PLAN REVIEW: ALTR2239636 USE OF SOME EXITING WITH ADDITION OF SOME NEW GAS LINE TO FURNACE AND STOVE, TEE ADDED FOR POSSIBLE GAS FURNACE IN THE FUTURE. LICENSE NUMBER: H00251 ¦ SCOPE ITEM: FUEL GAS OR LP GAS
010-049115-00 | 010-J025-10900 | 2022-12-21 | EMEPR2250514 |  | 0 | BUILDING PERMIT/PLAN REVIEW: ALTR2239636 WIRE TO PLAN
010-049115-00 | 010-J025-10900 | 2023-06-21 | EMEPR2325804 |  | 0 | BUILDING PERMIT/PLAN REVIEW: SWPLR2316395 WIRE TO PLANS
010-049115-00 | 010-J025-10900 | 2022-12-27 | PMEPR2250903 |  | 0 | BUILDING PERMIT/PLAN REVIEW: ALTR2239636 REMODEL OF BATHROOM FIXTURES
010-049115-00 | 010-J025-10900 | 2023-04-20 | SWPLR2316395 |  | 80000 | PLAN APPROVAL: FINAL REVIEWED FOR COMPLIANCE UNDER: 2019 RESIDENTIAL CODE OF OHIO USE/OCCUPANCY GROUP: 1, 2, 3 FAMILY DWELLING CONSTRUCTION TYPE: V-B DESCRIPTION OF WORK: ALTER A 2 STORY FRAMED, 1 FAMILY DWELLING BY BUILDING A 14’X35’ FIBERGLASS
010-049116-00 | 010-R026-04100 | 2021-06-10 | MMEPR2121961 |  | 0 | BUILDING PERMIT/PLAN REVIEW: ALTR2104078 GAS LINE TO RANGE LICENSE NUMBER: P00105 ¦ SCOPE ITEM: FUEL GAS OR LP GAS
010-049116-00 | 010-R026-04100 | 2021-06-22 | MMEPR2123645 |  | 0 | BUILDING PERMIT/PLAN REVIEW: ALTR2104078 HVAC REMODEL LICENSE NUMBER: H00661 ¦ SCOPE ITEM: DUCTWORK / DAMPERS
010-049116-00 | 010-R026-04100 | 2021-06-16 | EMEPR2122885 |  | 0 | BUILDING PERMIT/PLAN REVIEW: ALTR2104078 ROUGH AND FINISH WIRE KITCHEN, HALF BATH AND FULL BATH REMODEL.
010-049116-00 | 010-R026-04100 | 2021-02-03 | ALTR2104078 |  | 104000 | PLAN APPROVAL: FINAL REVIEWED FOR COMPLIANCE UNDER: 2019 RESIDENTIAL CODE OF OHIO DESCRIPTION OF WORK: ALTER A 2 STORY FRAME, 1 FAMILY DWELLING RENOVATION INCLUDES REMOVAL OF 1ST FLOOR WALL BETWEEN KITCHEN/DINING, INSTALL W10X19 STEEL BEAM. INSTALL
010-049116-00 | 010-R026-04100 | 2021-06-10 | PMEPR2121958 |  | 0 | BUILDING PERMIT/PLAN REVIEW: ALTR2104078 ADD 2ND FLOOR BATH, 2-LAVS, 1-TOILET, 1-TUB UPDATE DRAINS FOR KITCHEN SINK
010-049116-00 | 010-R026-04100 | 2024-04-19 | PMLSR2416100 |  | 0 | MLS Scope: Water Heater Replacement
010-049117-00 | 010-R050-08500 | 2020-11-25 | PMLSR2024811 |  | 0 | MLS SCOPE: WATER HEATER REPLACEMENT
010-049118-00 | 010-J037-13800 | 2019-01-01 |  | REVI
010-049118-00 | 010-J037-13800 | 2021-03-17 | MMLSR2109362 |  | 0 | MLS Scope: Replacement of a Single Furnace License Number: H00124 ¦ Scope Item: furnaces / air handlers / RTUs
010-049119-00 | 010-K018-01700 | 2021-02-15 | MMLSR2105391 |  | 0 | MLS Scope: Replacement of a Single Furnace, A/C and/or Heat Pump License Number: H00124 ¦ Scope Item: furnaces / air handlers / RTUs
010-049123-00 | 010-J029-08000 | 2022-05-23 | EMEPR2220810 |  | 0 | BUILDING PERMIT/PLAN REVIEW: PMEPI2220690 INSTALL ELECTRIC OUTLET IN BASEMENT FOR SUMP PUMP
010-049123-00 | 010-J029-08000 | 2023-07-25 | ALTR2330890 |  | 6000 | PLAN APPROVAL: FINAL REVIEWED FOR COMPLIANCE UNDER: 2019 RESIDENTIAL CODE OF OHIO USE/OCCUPANCY GROUP: 1, 2, 3 FAMILY DWELLING CONSTRUCTION TYPE: V-B DESCRIPTION OF WORK: ALTER A 1.5 STORY FRAMED, 1 FAMILY DWELLING: SCOPE OF WORK IS TO INSTALL 4
010-049123-00 | 010-J029-08000 | 2023-05-31 | EMEPR2322389 |  | 0 | REPLACE 100 AMP PANEL, AFCI BREAKERS, METER BASE, SERVICE ENTRY WIRE, COMPLETE GROUNDING SYSTEM, WHOLE HOME SURGE PROTECTOR
010-049123-00 | 010-J029-08000 | 2021-08-19 | RSWDR2132740 |  | 9500 | Remove existing 8 window(s), 2 door(s) and replace with new. Work to comply with RCO 612, RCO 308, and RCO 113.6.1 with a U Value of 0.35 or Better. Remove existing shingle roof to deck and replace with new felt underlayment, ice barrier membrane at e
010-049123-00 | 010-J029-08000 | 2022-05-20 | PMEPI2220690 |  | 8700 | INSTALLING 84 LF OF BASEMENT GUTTERS SUMPWELL AND PUMP IN BASEMENT ELECTRICAL PERMIT REQUIRED
010-049123-00 | 010-J029-08000 | 2022-08-16 |  |  | 9500 | REPL WINDOWS + POSS REHAB
010-049123-00 | 010-J029-08000 | 2024-09-20 | PMLSR2438270 |  | 0 | MLS SCOPE: ELECTRIC WATER HEATER REPLACEMENT
010-049124-00 | 010-K034-02600 | 2019-02-12 | EMEPR1902835 |  | 0 | REWIRE BASEMENT, INSTALL OUTLETS, INSTALL 7 SMOKE DETECTORS
010-049127-00 | 010-K033-06300 | 2024-05-17 | RSWDR2420307 |  | 11000 | REMOVE EXISTING SHINGLE ROOF TO DECK AND REPLACE WITH NEW FELT UNDERLAYMENT, ICE BARRIER MEMBRANE AT EAVE, NECESSARY FLASHINGS, AND NEW ASPHALT SHINGLES. WORK TO COMPLY WITH RCO CHAPTER 9 & MANUFACTURE INSTALLATION INSTRUCTIONS.ROOF INFO: REMOVING AND RE
010-049127-00 | 010-K033-06300 | 2024-05-17 | RSWDR2420307 |  | 11000 | REMOVE EXISTING SHINGLE ROOF TO DECK AND REPLACE WITH NEW FELT UNDERLAYMENT, ICE BARRIER MEMBRANE AT EAVE, NECESSARY FLASHINGS, AND NEW ASPHALT SHINGLES. WORK TO COMPLY WITH RCO CHAPTER 9 & MANUFACTURE INSTALLATION INSTRUCTIONS.ROOF INFO: REMOVING AND RE
010-049130-00 | 010-K090-02100 | 2019-01-29 | MMLSR1901924 |  | 0 | MLS Scope: Replacement of a Single Furnace, A/C and/or Heat Pump License Number: H00418 ¦ Scope Item: air conditioning (including condensers, evaporators, compressors) License Number: H00418 ¦ Scope Item: furnaces / air handlers / RTUs
010-049131-00 | 010-H047-02900 | 2019-01-01 |  | REVI
010-049135-00 | 010-M016-01700 | 2022-02-14 | RSWDM2207243 |  | 12000 | REMOVAL OF EXISTING ROOFING TO DECK AND INSTALLATION OF NEW ASPHALT SHINGLE ROOFING, FELT, ICE GUARD, AND FLASHINGS ON AN EXISTING MULTI-FAMILY BUILDING PER OHIO BUILDING CODE SECTION 1507.2 AND MANUFACTURERS INSTALLATION INSTRUCTIONS. NO DRAWINGS OR SPE
010-049135-00 | 010-M016-01700 | 2019-06-11 | ALTR1905801 |  | 9000 | 7/26/2019 - CONTRACTOR HAS WITHDRAWN FROM PERMIT - SEE DOCUMENT TAB - DBAXTER-DANIEL ALT 1 STY SINGLE FAMILY DWG BY INSTALLING INTERIOR PERIMETER DRAIN SUMP WELL AND PUMP. SEPARATE ELECTRIC REQUIRED FOR PUMP ELECTRIC IF NEEDED. MLS
010-049135-00 | 010-M016-01700 | 2022-10-05 | RSWDM2239934 |  | 12000 | REMOVAL OF EXISTING ROOFING TO DECK AND INSTALLATION OF NEW ASPHALT SHINGLE ROOFING, FELT, ICE GUARD, AND FLASHINGS ON AN EXISTING MULTI-FAMILY BUILDING PER OHIO BUILDING CODE SECTION 1507.2 AND MANUFACTURERS INSTALLATION INSTRUCTIONS. NO DRAWINGS OR SPE
010-049135-00 | 010-M016-01700 | 2019-06-19 | EMEPR1911814 |  | 0 | 7/26/2019 - CONTRACTOR HAS WITHDRAWN FROM PERMIT - SEE DOCUMENT TAB - DBAXTER-DANIEL BUILDING PERMIT/PLAN REVIEW: ALTR1905801 INSTALLING OUTLET FOR SUMP PUMP
010-049135-00 | 010-M016-01700 | 2024-06-17 | RSWDR2424770 |  | 15000 | Remove existing exterior wall covering system and replace with new exterior siding over an approved water-resistive barrier. Work to comply with RCO 703.Siding Info: Repairing siding as needed; not replacing complete siding. Remove existing shingle roo
010-049136-00 | 010-J008-10700 | 2023-11-13 |  |  |  | REHAB COMP 6 FULL + 3 HALF BATH + 5 FIXT
010-049136-00 | 010-J008-10700 | 2024-10-13 | PMEPR2441235 |  | 0 | BUILDING PERMIT/PLAN REVIEW: ADDR2147911 INSTALL THREE BATHS 2ND FLOOR 2 1/2 FIRST FLOOR LAUNDRY IN BASEMENT
010-049136-00 | 010-J008-10700 | 2024-10-18 | MMEPR2442070 |  | 0 | BUILDING PERMIT/PLAN REVIEW: ADDR2147911 COMPLETE HVAC WORK PER PLANS AT ADDR2147911 LICENSE NUMBER: H01148 ¦ SCOPE ITEM: FURNACES / AIR HANDLERS / RTUS
010-049136-00 | 010-J008-10700 | 2024-10-12 | EMEPR2441224 |  | 0 | BUILDING PERMIT/PLAN REVIEW: ADDR2147911 ROUGH INSPECTION ON UNITS A, B, C, 794-96 OAKWOOD, WORK DONE BY OTHERS WHEN OWNER GOT BUILING' SERVICE UNITED WIRED OTHERS
010-049136-00 | 010-J008-10700 | 2024-06-20 | RSWDR2425306 |  | 10000 | REMOVE EXISTING 22 WINDOW(S), 0 DOOR(S) AND REPLACE WITH NEW. WORK TO COMPLY WITH RCO 612, RCO 308, AND RCO 113.6.1 WITH A U VALUE OF 0.35 OR BETTER.
010-049136-00 | 010-J008-10700 | 2023-04-27 |  |  |  | POSS DEMO OR REHAB
010-049136-00 | 010-J008-10700 | 2022-08-15 |  |  |  | POSS DEMO OR REHAB
010-049136-00 | 010-J008-10700 | 2019-10-22 |  |  |  | RECK FOR REHAB/DEMO
010-049136-00 | 010-J008-10700 | 2019-01-17 |  |  |  | REHAB/OCCUPANCY
010-049136-00 | 010-J008-10700 | 2021-02-26 |  |  |  | REHAB/DEMO
010-049141-00 | 010-R047-02200 | 2021-08-06 | ALTR2131016 |  | 45000 | ALTER A 1 STORY FRAMED, 1 FAMILY DWELLING BY BUILDING A DETACHED GARAGE IN THE REAR YARD OF THE HOUSE. FRAMING AND HEADERS WILL BE INSTALLED AND SIZED PER PLAN. TRUSS DRAWINGS AND LVL CUT SHEETS WILL BE ON-SITE BY THE TIME OF INSPECTION. ELECTRICAL LIGH
010-049141-00 | 010-R047-02200 | 2022-01-20 | EMEPR2204143 |  | 0 | BUILDING PERMIT/PLAN REVIEW: ALTR2131016 NEW GARAGE
010-049142-00 | 010-H068-06400 | 2022-07-12 | EMEPR2228151 |  | 0 | 200 AMP SERVICE REPLACEMENT
010-049144-00 | 010-I046-04600 | 2019-02-20 |  |  |  | RECK FOR INT RENO
010-049145-00 | 010-B021-05700 | 2022-04-21 | EMEPM2216308 |  | 0 | INSTALL NEW 6 GANG METER PACK AND NEW PANEL VERIFY RISER CONDUCTORS HAVE SUFFICIENT CAPACITY FOR NEW PANEL
010-049146-00 | 010-J021-07300 | 2019-01-15 | MMLSR1900993 |  | 0 | MLS Scope: Replacement of a Single Furnace License Number: H00014 ¦ Scope Item: furnaces / air handlers / RTUs
010-049146-00 | 010-J021-07300 | 2022-12-20 | PMLSR2250306 |  | 0 | MLS Scope: Water Heater Replacement
010-049160-00 | 010-D063-05200 | 2020-06-30 | RSWDR2002857 |  | 8000 | REMOVE EXISTING SHINGLE ROOF TO DECK AND REPLACE WITH NEW FELT UNDERLAYMENT, ICE BARRIER MEMBRANE AT EAVE, NECESSARY FLASHINGS, AND NEW ASPHALT SHINGLES. WORK TO COMPLY WITH RCO CHAPTER 9 & MANUFACTURE INSTALLATION INSTRUCTIONS.ROOF INFO: SHEATHING TO BE
010-049160-00 | 010-D063-05200 | 2020-08-04 | RSWDR2003710 |  | 19481 | REMOVE EXISTING 21 WINDOW(S), 0 DOOR(S) AND REPLACE WITH NEW. WORK TO COMPLY WITH RCO 612, RCO 308, AND RCO 113.6.1 WITH A U VALUE OF 0.35 OR BETTER. REMOVE EXISTING EXTERIOR WALL COVERING SYSTEM AND REPLACE WITH NEW EXTERIOR SIDING OVER AN APPROVED W
010-049160-00 | 010-D063-05200 | 2024-11-04 | EMEPR2444004 |  | 0 | INSTALL A 200 AMP SERVICE IN DETACHED GARAGE
010-049162-00 | 010-A019-04900 | 2023-10-25 | 2023022663 |  | 0 | Electrical work. OSU Soctt House
010-049162-00 | 010-A019-04900 | 2021-06-23 | 2021021245 |  | 0 | ELECTRICAL
010-049162-00 | 010-A019-04900 | 2021-03-10 | 2021020411 |  | 2297568 | GENERAL BUILDING TRADE, MECHANICAL, ELECTRICAL
010-049162-00 | 010-A019-04900 | 2019-04-04 | 2019020713 |  | 0 | ALTERATION/MECHANICAL/ELECTRICAL/GENERAL BUILDING TRADE
010-049162-00 | 010-A019-04900 | 2019-05-17 | 2019021103 |  | 0 | ALTERATION/ELECTRICAL/GENERAL BUILDING TRADE/FIRE ALARM
010-049162-00 | 010-A019-04900 | 2019-09-13 | 2019022152 |  | 900000 | ALTERATION, GENERAL BLDG TRADE, MECHANICAL, ELECTRICAL
010-049165-00 | 010-F019-02800 | 2023-01-05 | PMEPR2302401 |  | 0 | BUILDING PERMIT/PLAN REVIEW: ALTR2237670 INSTALL PLUMBING FOR 1-1/2 BATHS
010-049165-00 | 010-F019-02800 | 2023-01-02 | MMEPR2302041 |  | 0 | BUILDING PERMIT/PLAN REVIEW: ALTR2237670 MODIFICATION OF SOME EXISTING AS WELL AS INSTALLATION OF NEW DUCTWORK, BATH FANS AND DRYER VENTS AS NEEDED. INCLUDES FURNACE AND AC REPLACEMENT AND INSTALLATION. LICENSE NUMBER: H00251 ¦ SCOPE ITEM: DUCTWORK / D
010-049165-00 | 010-F019-02800 | 2023-01-12 | EMEPR2303374 |  | 0 | BUILDING PERMIT/PLAN REVIEW: ALTR2237670 200 AMP SERVICE, ELECTRICAL REWIRE WITH NEW DEVICES AND FIXTURES
010-049166-00 | 010-F019-08000 | 2024-02-02 | RSWDR2405655 |  | 3500 | REMOVE EXISTING SHINGLE ROOF TO DECK AND REPLACE WITH NEW FELT UNDERLAYMENT, ICE BARRIER MEMBRANE AT EAVE, NECESSARY FLASHINGS, AND NEW ASPHALT SHINGLES. WORK TO COMPLY WITH RCO CHAPTER 9 & MANUFACTURE INSTALLATION INSTRUCTIONS.ROOF INFO: REMOVE AND REPL
010-049170-00 | 010-J012-06700 | 2024-04-01 |  |  |  | REHAB
010-049170-00 | 010-J012-06700 | 2021-07-20 |  |  |  | CHK FOR REMODELING/ REHAB PER BOR.
010-049170-00 | 010-J012-06700 | 2022-12-01 |  |  |  | REHAB
010-049170-00 | 010-J012-06700 | 2019-02-01 |  |  |  | RECK FOR OCCUP/REMOD
010-049172-00 | 010-K028-13400 | 2019-01-28 | PMLSR1901790 |  | 0 | MLS Scope: Water Heater Replacement
010-049175-00 | 010-K028-11600 | 2019-09-27 | RSWDR1904932 |  | 18000 | REMOVE EXISTING 14 WINDOW(S), 2 DOOR(S) AND REPLACE WITH NEW. WORK TO COMPLY WITH RCO 612, RCO 308, AND RCO 113.6.1 WITH A U VALUE OF 0.35 OR BETTER. WINDOWS INFO: IN UNIT 536. REMOVE EXISTING EXTERIOR WALL COVERING SYSTEM AND REPLACE WITH NEW EXTERIOR
010-049177-00 | 010-J028-18300 | 2021-08-21 | RSWDR2133788 |  | 1800 | Remove existing 0 window(s), 1 door(s) and replace with new. Work to comply with RCO 612, RCO 308, and RCO 113.6.1 with a U Value of 0.35 or Better. Doors Info: replace front entry door
010-049178-00 | 010-K026-08500 | 2023-07-25 | RSWDR2330919 |  | 9000 | REMOVE EXISTING SHINGLE ROOF TO DECK AND REPLACE WITH NEW FELT UNDERLAYMENT, ICE BARRIER MEMBRANE AT EAVE, NECESSARY FLASHINGS, AND NEW ASPHALT SHINGLES. WORK TO COMPLY WITH RCO CHAPTER 9 & MANUFACTURE INSTALLATION INSTRUCTIONS.
010-049182-00 | 010-I044-10100 | 2020-09-29 | RSWDR2004901 |  | 5000 | REMOVE EXISTING 14 WINDOW(S), 4 DOOR(S) AND REPLACE WITH NEW. WORK TO COMPLY WITH RCO 612, RCO 308, AND RCO 113.6.1 WITH A U VALUE OF 0.35 OR BETTER. REMOVE EXISTING EXTERIOR WALL COVERING SYSTEM AND REPLACE WITH NEW EXTERIOR SIDING OVER AN APPROVED W
010-049182-00 | 010-I044-10100 | 2021-03-08 |  |  |  | TOTAL INT/EXT REHAB INCL NEW WINDOWS & DOORS
010-049185-00 | 010-H042-13200 | 2021-01-20 |  |  |  | DEMO OR REHAB
010-049185-00 | 010-H042-13200 | 2021-08-19 |  |  |  | OWNER STATES THE BLDG SHOULD BE A THREE UNIT DWLG & THERE IS A FOURTH UNIT NOT USABLE. ADJ LUC & DATA.
010-049185-00 | 010-H042-13200 | 2022-05-05 |  |  |  | RECHECK FOR DEMO + REHAB
010-049185-00 | 010-H042-13200 | 2023-03-31 |  |  |  | REHAB
010-049185-00 | 010-H042-13200 | 2023-08-31 | RSWDR2337203 |  | 600 | REMOVE EXISTING 4 WINDOW(S), 1 DOOR(S) AND REPLACE WITH NEW. WORK TO COMPLY WITH RCO 612, RCO 308, AND RCO 113.6.1 WITH A U VALUE OF 0.35 OR BETTER.
010-049185-00 | 010-H042-13200 | 2024-02-19 |  |  |  | DEMO/REHAB TO INCLU 4 WINDOWS + 1 DOOR
010-049185-00 | 010-H042-13200 | 2025-02-11 |  |  |  | REHAB COMPL INCL WINDOWS + DOOR
010-049188-00 | 010-H055-06900 | 2021-04-20 | MMLSR2113989 |  | 0 | MLS Scope: Replacement of a Single A/C Unit or Heat Pump License Number: H00172 ¦ Scope Item: air conditioning (including condensers, evaporators, compressors)
010-049189-00 | 010-J020-03200 | 2021-02-25 |  |  |  | INT/EXT RENO
010-049189-00 | 010-J020-03200 | 2022-05-19 |  |  |  | RECK 2023 FOR COMPL OF DWLG
010-049189-00 | 010-J020-03200 | 2019-01-01 |  | REVI
010-049189-00 | 010-J020-03200 | 2019-10-23 |  |  |  | REHAB/DEMO
010-049189-00 | 010-J020-03200 | 2020-02-03 | MMEPR2002491 |  | 0 | CONNECTING GAS LINE TO METER. LICENSE NUMBER: P00284 ¦ SCOPE ITEM: FUEL GAS OR LP GAS
010-049189-00 | 010-J020-03200 | 2019-01-17 |  |  |  | REHAB/DEMO
010-049191-00 | 010-R065-03400 | 2024-05-31 | EMEPR2422338 |  | 0 | Building Permit/Plan Review: pmepi2422246 Install dedicated gfi for sump pump.
010-049191-00 | 010-R065-03400 | 2024-05-31 | PMEPI2422246 |  | 6050 | ALTER ONE FAMILY 2 STORY DWELLING BY INSTALLING SUMP PUMP AND PIT ONLY
010-049193-00 | 010-H047-12600 | 2025-01-01 |  |  |  | SPL/NWP/VD
010-049195-00 | 010-A055-07200 | 2022-10-14 | ALTR2241456 |  | 124975 | PLAN APPROVAL: FINAL REVIEWED FOR COMPLIANCE UNDER: 2019 RESIDENTIAL CODE OF OHIO USE/OCCUPANCY GROUP: 1, 2, 3 FAMILY DWELLING CONSTRUCTION TYPE: V-B DESCRIPTION OF WORK: ALTER A 2 STORY MASONRY FRAMED, 1 FAMILY DWELLING: PROJECT SCOPE IS TO REM
010-049195-00 | 010-A055-07200 | 2022-10-27 | PMEPR2243330 |  | 0 | BUILDING PERMIT/PLAN REVIEW: ALTR2241456 INSTALL DVW TO KITCHEN ISLAND FOR SINK, DISPOSAL AND DISHWASHER. REINSTALL TOILET AND FAUCET IN POWDER ROOM OFF OF KITCHEN. INSTALL DVW TO 2ND FLOOR BATH FOR SHOWER, TOILET AND 2 LAVS AS PER PERMIT#ALTR2241456
010-049195-00 | 010-A055-07200 | 2022-10-27 | MMEPR2243334 |  | 0 | BUILDING PERMIT/PLAN REVIEW: ALTR2241456 INSTALL FLEX GAS LINE TO NEW LOCATION OF GAS STOVE AS PER PERMIT#ALTR2241456 LICENSE NUMBER: P00085 ¦ SCOPE ITEM: FUEL GAS OR LP GAS
010-049195-00 | 010-A055-07200 | 2022-10-25 | EMEPR2243020 |  | 0 | BUILDING PERMIT/PLAN REVIEW: ALTR2241456 ELECTRIC FOR REMODEL
010-049195-00 | 010-A055-07200 | 2022-11-02 | MMEPR2244215 |  | 0 | Building Permit/Plan Review: ALTR2241456 VENT KITCHEN RANGE HOOD, VENT BATHROOM EXHAUST FAN AND INSTALL NEW SUPPLY AIR RUN. License Number: H00775 ¦ Scope Item: ductwork / dampers
010-049195-00 | 010-A055-07200 | 2019-12-19 | MMLSR1926316 |  | 0 | MLS SCOPE: REPLACEMENT OF A SINGLE FURNACE, A/C AND/OR HEAT PUMP LICENSE NUMBER: H00240 ¦ SCOPE ITEM: AIR CONDITIONING (INCLUDING CONDENSERS, EVAPORATORS, COMPRESSORS)
010-049196-00 | 010-J031-01500 | 2020-10-21 | MMLSR2021953 |  | 0 | MLS SCOPE: REPLACEMENT OF A SINGLE A/C UNIT OR HEAT PUMP LICENSE NUMBER: H00192 ¦ SCOPE ITEM: AIR CONDITIONING (INCLUDING CONDENSERS, EVAPORATORS, COMPRESSORS)
010-049196-00 | 010-J031-01500 | 2020-12-07 | EMEPR2025450 |  | 0 | NEW PANEL INSTALLATION WITH 4 NEW DESIGNATED CIRCUITS
010-049196-00 | 010-J031-01500 | 2021-01-03 | PMEPR2100473 |  | 0 | REPAIR/REPLACE ENTIRE DRAIN SYSTEM; FULL PLUMB OF ONE BATH USING PVC PIPE AND FITTINGS.
010-049196-00 | 010-J031-01500 | 2020-07-09 | RSWDR2003134 |  | 10000 | REMOVE EXISTING 6 WINDOW(S), 7 DOOR(S) AND REPLACE WITH NEW. WORK TO COMPLY WITH RCO 612, RCO 308, AND RCO 113.6.1 WITH A U VALUE OF 0.35 OR BETTER.
010-049196-00 | 010-J031-01500 | 2020-08-26 | EMEPR2017551 |  | 0 | INSTALL METER, SERVICE AND 60A SUBPANEL ON SEPERATE BLOCK WALLED GARAGE TO POWER THE GARAGE LIGHTING AND DOOR.
010-049199-00 | 010-J020-10100 | 2019-01-17 |  |  |  | REHAB/OCCUPANCY
010-049201-00 | 010-J021-05300 | 2019-04-15 | ALTR1903448 |  | 14880 | ALT STY SINGLE FAMILY DWG BY INSTALLING PERIMETER DRAIN SUMP WELL AND PUMP. SEPARATE ELECTRIC REQUIRED FOR PUMP ELECTRIC IF NEEDED. MLS
010-049201-00 | 010-J021-05300 | 2019-01-01 |  | REVI
010-049202-00 | 010-J030-07700 | 2022-06-15 | SEC2224215 |  | 0 | THE STRUCTURE HAS BEEN DECLARED UNSAFE AND MAY NOT BE OCCUPIED PRIOR TO ALL REQUIRED REPAIRS, PERMITS, AND INSPECTIONS DETAILED IN THE RELATED UNSAFE BUILDING ORDER. UPON ISSUANCE OF THIS PERMIT, REPAIRS OR DEMOLITION MAY BE DELAYED FOR 90 DAYS, SUBJECT
010-049202-00 | 010-J030-07700 | 2022-12-09 | SEC2249069 |  | 0 | THE STRUCTURE HAS BEEN DECLARED UNSAFE AND MAY NOT BE OCCUPIED PRIOR TO ALL REQUIRED REPAIRS, PERMITS, AND INSPECTIONS DETAILED IN THE RELATED UNSAFE BUILDING ORDER. UPON ISSUANCE OF THIS PERMIT, REPAIRS OR DEMOLITION MAY BE DELAYED FOR 90 DAYS, SUBJECT
010-049202-00 | 010-J030-07700 | 2022-06-15 | SEC2224215 |  | 0 | THE STRUCTURE HAS BEEN DECLARED UNSAFE AND MAY NOT BE OCCUPIED PRIOR TO ALL REQUIRED REPAIRS, PERMITS, AND INSPECTIONS DETAILED IN THE RELATED UNSAFE BUILDING ORDER. UPON ISSUANCE OF THIS PERMIT, REPAIRS OR DEMOLITION MAY BE DELAYED FOR 90 DAYS, SUBJECT
010-049202-00 | 010-J030-07700 | 2021-08-10 | ALTR2131437 |  | 8400 | SRTS1200084 PLAN APPROVAL: FINAL REVIEWED FOR COMPLIANCE UNDER: 2019 RESIDENTIAL CODE OF OHIO USE/OCCUPANCY GROUP: 1, 2, 3 FAMILY DWELLING CONSTRUCTION TYPE: V-B DESCRIPTION OF WORK: ALTER A 2 STORY FRAMED, 2 FAMILY DWELLING: PROJECT SCOPE IS T
010-049202-00 | 010-J030-07700 | 2022-12-09 | SEC2249069 |  | 0 | THE STRUCTURE HAS BEEN DECLARED UNSAFE AND MAY NOT BE OCCUPIED PRIOR TO ALL REQUIRED REPAIRS, PERMITS, AND INSPECTIONS DETAILED IN THE RELATED UNSAFE BUILDING ORDER. UPON ISSUANCE OF THIS PERMIT, REPAIRS OR DEMOLITION MAY BE DELAYED FOR 90 DAYS, SUBJECT
010-049202-00 | 010-J030-07700 | 2023-03-14 | SEC2311419 |  | 0 | THE STRUCTURE HAS BEEN DECLARED UNSAFE AND MAY NOT BE OCCUPIED PRIOR TO ALL REQUIRED REPAIRS, PERMITS, AND INSPECTIONS DETAILED IN THE RELATED UNSAFE BUILDING ORDER. UPON ISSUANCE OF THIS PERMIT, REPAIRS OR DEMOLITION MAY BE DELAYED FOR 90 DAYS, SUBJECT
010-049202-00 | 010-J030-07700 | 2023-03-14 | SEC2311419 |  |  | THE STRUCTURE HAS BEEN DECLARED UNSAFE AND MAY NOT OCCUPIED PRIOR TO ALL REQUIRED REPAIRS, PERMITS, AND INSPECTIONS DETAILED IN THE RELATED UNSAFE ORDER. UPON ISSUANCE OF THIS PERMIT, REPAIRS OR DEMOLITION MAY BE DELAYED FOR 90 DAYS
010-049202-00 | 010-J030-07700 | 2022-09-13 | SEC2236844 |  | 0 | THE STRUCTURE HAS BEEN DECLARED UNSAFE AND MAY NOT BE OCCUPIED PRIOR TO ALL REQUIRED REPAIRS, PERMITS, AND INSPECTIONS DETAILED IN THE RELATED UNSAFE BUILDING ORDER. UPON ISSUANCE OF THIS PERMIT, REPAIRS OR DEMOLITION MAY BE DELAYED FOR 90 DAYS, SUBJECT
010-049202-00 | 010-J030-07700 | 2022-09-13 | SEC2236844 |  | 0 | THE STRUCTURE HAS BEEN DECLARED UNSAFE AND MAY NOT BE OCCUPIED PRIOR TO ALL REQUIRED REPAIRS, PERMITS, AND INSPECTIONS DETAILED IN THE RELATED UNSAFE BUILDING ORDER. UPON ISSUANCE OF THIS PERMIT, REPAIRS OR DEMOLITION MAY BE DELAYED FOR 90 DAYS, SUBJECT
010-049202-00 | 010-J030-07700 | 2023-07-19 |  |  |  | REPAIRS
010-049202-00 | 010-J030-07700 | 2022-12-09 | SEC2249069 |  |  | THE STRUCTURE HAS BEEN DECLARED UNSAFE AND MAY NOT OCCUPIED PRIOR TO ALL REQUIRED REPAIRS, PERMITS, AND INSPECTIONS DETAILED IN THE RELATED UNSAFE ORDER. UPON ISSUANCE OF THIS PERMIT, REPAIRS OR DEMOLITION MAY BE DELAYED FOR 90 DAYS
010-049202-00 | 010-J030-07700 | 2023-09-01 | DMGR2337481 |  | 35000 | PLAN APPROVAL: FINAL REVIEWED FOR COMPLIANCE UNDER: 2019 RESIDENTIAL CODE OF OHIO USE/OCCUPANCY GROUP: 1, 2, 3 FAMILY DWELLING CONSTRUCTION TYPE: V-B DESCRIPTION OF WORK: ALTER A 2 STORY FRAMED, 2 FAMILY DWELLING: PROJECT SCOPE IS TO REPAIR FIR
010-049202-00 | 010-J030-07700 | 2023-11-19 | PMEPR2348777 |  | 0 | BUILDING PERMIT/PLAN REVIEW: INSTALL PLUMBING IN ACCORDANCE WITH PLAN APPROVAL DMGR2337481.
010-049202-00 | 010-J030-07700 | 2024-01-12 |  |  |  | TOT INT/EXT REHAB COMP -DWLG GUTTED BUT WILL HAVE 6 BDRM + 4 FULL BA WHEN COMPL
010-049202-00 | 010-J030-07700 | 2023-11-20 | EMEPR2348831 |  | 0 | BUILDING PERMIT/PLAN REVIEW: DMGR2337481 WIRE PER PLANS
010-049210-00 | 010-I024-07500 | 2024-02-15 | EMEPR2407450 |  | 0 | Building Permit/Plan Review: NEWR2309326 Wire as per plans.
010-049210-00 | 010-I024-07500 | 2024-06-27 | EMEPR2426712 |  | 0 | Building Permit/Plan Review: newr2309326 Complete Electrical wiring for new structure with attached garage
010-049210-00 | 010-I024-07500 | 2024-05-23 | MMEPR2421276 |  | 0 | Building Permit/Plan Review: NEWR2309326 INSTALL NEW GAS FURNACE INSTALL NEW CONDENSER INSTALL ALL NEW SUPPLY AND RETURN DUCTS INSTALL DRYER VENT INSTALL BATH FANS INSTALL RANGE HOOD EXHAUST License Number: H00819 ¦ Scope Item: furnaces / air handlers
010-049210-00 | 010-I024-07500 | 2024-02-07 | PMEPR2406169 |  | 0 | Building Permit/Plan Review: Newr2309326 Work related to the building permit
010-049215-00 | 010-J026-08300 | 2022-06-29 | MMLSR2226291 |  | 0 | MLS SCOPE: REPLACEMENT OF A SINGLE FURNACE, A/C AND/OR HEAT PUMP LICENSE NUMBER: H00286 ¦ SCOPE ITEM: HEAT PUMPS / GROUND SOURCE HEAT PUMPS
010-049221-00 | 010-F026-05800 | 2020-01-24 | MMEPR2001789 |  | 0 | INSTALL GAS LINE FOR FURNACE LICENSE NUMBER: HO9999
010-049221-00 | 010-F026-05800 | 2020-01-29 | MMLSR2002127 |  | 0 | REPLACEMENT OF A SINGLE FURNACE LICENSE NUMBER: HO9999
010-049225-00 | 010-O015M-01700 | 2019-08-05 | RSWDR1903906 |  | 7542 | Remove existing shingle roof to deck and replace with new felt underlayment, ice barrier membrane at eave, necessary flashings, and new asphalt shingles. Work to comply with RCO chapter 9 & Manufacture installation instructions.Roof Info: Tear off and re
010-049235-00 | 010-F035-00900 | 2020-03-25 | MMLSR2006191 |  | 0 | MLS SCOPE: REPLACEMENT OF A SINGLE FURNACE, A/C AND/OR HEAT PUMP LICENSE NUMBER: H00425 ¦ SCOPE ITEM: AIR CONDITIONING (INCLUDING CONDENSERS, EVAPORATORS, COMPRESSORS)
010-049236-00 | 010-K040-04300 | 2019-12-05 |  |  |  | OCCUP.
010-049236-00 | 010-K040-04300 | 2021-03-29 |  |  |  | OCCUP OR REMOD
010-049236-00 | 010-K040-04300 | 2019-01-29 |  |  |  | NC & OCCUP
010-049236-00 | 010-K040-04300 | 2024-12-20 |  |  |  | N/C
010-049236-00 | 010-K040-04300 | 2024-01-01 |  |  |  | SPL/NWP/VD
010-049241-00 | 010-I017-03800 | 2023-05-23 | RSWDR2321267 |  | 12240 | Remove existing shingle roof to deck and replace with new felt underlayment, ice barrier membrane at eave, necessary flashings, and new asphalt shingles. Work to comply with RCO chapter 9 & Manufacture installation instructions.
010-049242-00 | 010-P039-03500 | 2019-02-11 | MMLSR1902718 |  | 0 | MLS Scope: Replacement of a Single Furnace License Number: H00137 ¦ Scope Item: furnaces / air handlers / RTUs License Number: H00137 ¦ Scope Item: exhaust systems (hoods, fans, etc)
010-049242-00 | 010-P039-03500 | 2020-03-18 | RSWDR2001049 |  | 1621 | REMOVE EXISTING 2 WINDOW(S), 0 DOOR(S) AND REPLACE WITH NEW. WORK TO COMPLY WITH RCO 612, RCO 308, AND RCO 113.6.1 WITH A U VALUE OF 0.35 OR BETTER.
010-049245-00 | 010-G040-06200 | 2019-05-30 | GBLW1900710 |  | 0 | 3,559 SF AD MURAL. TITO'S VODKA SOUTH ELEVATION. PER DOWNTOWN DISTRICT CERTIFICATE OF APPROPRIATENESS APP # 19-5-14M. POSTING FROM 6/3/19-7/7/19.
010-049245-00 | 010-G040-06200 | 2019-10-07 | GBLW1901399 |  | 0 | INSTALL GRAPHIC FOR COORS LIGHT
010-049245-00 | 010-G040-06200 | 2020-07-13 | GBLW2000678 |  | 0 | 3,234SQFT SOUTH WALL SIGN PER COA# DC20-07-014. VALID FROM 7-13-2020 TO 10-4-2020
010-049245-00 | 010-G040-06200 | 2019-08-29 | GBLW1901211 |  | 0 | INSTALL GRAPHIC FOR HELLMAN'S MAYONAISE, SOUTH ELEVATION- 3559SF
010-049245-00 | 010-G040-06200 | 2019-07-09 | GBLW1900933 |  | 0 | 3559 SQ FT SOUTH WALL SIGN YUENGLING GOLDEN PILSNER
010-049245-00 | 010-G040-06200 | 2019-04-08 | GBLW1900471 |  | 0 | 3559 SF EXTERNALLY ILLUMINATED WALL SIGN. IGNITING MOMENTUM OUR HOME IS A POWERHOUSE. APRIL 8, 2019 THROUGH JUNE 2, 2019. SOUTH ELEVATION. CERTIFICATE OF APPROPRIATENESS DOWNTOWN DISTRICT APP#19-4-1M
010-049245-00 | 010-G040-06200 | 2019-02-07 | GBLW1900184 |  | 0 | 3559 SF NON ILLUMINATED AD MURAL. BUD LIGHT. SOUTH ELEVATION. PER DD COA A19-2-6M. POSTED FROM 2-11-19 THROUGH 3-24-19.
010-049245-00 | 010-G040-06200 | 2024-09-04 | SIGN2400182 |  | 0 | 3,559 SF EXTERNALLY ILLUMINATED AD MURAL. “POR ARMOR DON JULIO 1942”. SOUTH ELEVATION. PER COA2400289.
010-049245-00 | 010-G040-06200 | 2024-09-04 | SIGN2400182 |  | 0 | 3,559 SF EXTERNALLY ILLUMINATED AD MURAL. “POR ARMOR DON JULIO 1942”. SOUTH ELEVATION. PER COA2400289.
010-049245-00 | 010-G040-06200 | 2024-11-07 | SIGN2400516 |  | 0 | 3559 SF EXTERNALLY ILLUMINATED AD MURAL. “MILAGRO TEQUILA”. SOUTH ELEVATION. PER COA2400501.
010-049247-00 | 010-K033-00600 | 2019-07-31 | ALTR1907809 |  | 60000 | ALTER A 3 STORY FRAMED, 1 FAMILY DWELLING: SCOPE OF WORK IS A PARTIAL GUT AND RENOVATION OF THE INTERIOR. TO INCLUDE NEW ELECTRIC, PLUMBING, MECHANICAL SYSTEMS AND NEW DOORS AND WINDOWS
010-049247-00 | 010-K033-00600 | 2021-05-31 | PMEPR2120204 |  | 0 | Building Permit/Plan Review: Altr1907809 Install New DWV and Cpvc waterlines to 3.5 baths 2nd floor laundry and Kitchen
010-049247-00 | 010-K033-00600 | 2020-01-16 |  |  |  | REHAB
010-049247-00 | 010-K033-00600 | 2022-06-03 | PMEPI2222567 |  | 12400 | INSTALLING 132 LF OF BASEMENT GUTTERS SUMPWELL AND PUMP IN BASEMENT
010-049247-00 | 010-K033-00600 | 2022-06-09 | EMEPR2223339 |  | 0 | BUILDING PERMIT/PLAN REVIEW: PMEPI2222567 INSTALL ELECTRIC OUTLET IN BASEMENT FOR SUMP PUMP SYSTEM
010-049247-00 | 010-K033-00600 | 2023-02-24 | ALTR2309095 |  | 2300 | PLAN APPROVAL: FINAL REVIEWED FOR COMPLIANCE UNDER: 2019 RESIDENTIAL CODE OF OHIO USE/OCCUPANCY GROUP: 1, 2, 3 FAMILY DWELLING CONSTRUCTION TYPE: V-B DESCRIPTION OF WORK: ALTER A 2 STORY FRAMED, 1 FAMILY DWELLING BY 2 INTELLIJACKS AND 3’ OF SUPP
010-049247-00 | 010-K033-00600 | 2022-01-05 | MMEPR2202457 |  | 0 | BUILDING PERMIT/PLAN REVIEW: ALTR1907809 INSTALL 20' OF BLACK IRON GAS PIPE TO FURNACE AND FUTURE BRANCH LICENSE NUMBER: H00610 ¦ SCOPE ITEM: FUEL GAS OR LP GAS LICENSE NUMBER: H00610 ¦ SCOPE ITEM: FUEL GAS OR LP GAS
010-049247-00 | 010-K033-00600 | 2023-07-17 | MMEPR2329554 |  | 0 | A/C AND FURNACE REPLACEMENT LICENSE NUMBER: H01072 ¦ SCOPE ITEM: FURNACES / AIR HANDLERS / RTUS
010-049249-00 | 010-I017-02900 | 2021-12-14 | EMEPR2149173 |  | 0 | BUILDING PERMIT/PLAN REVIEW: PLEX2143432 PLEX2143432 INSTALL SOLAR PANELS
010-049255-00 | 010-A056-03500 | 2022-06-14 | ALTM2223948 |  | 5000 | PLAN APPROVAL: CONDITIONAL: FIRE ALARM AND FIRE SUPPRESSION MODIFICATIONS REVIEWED FOR COMPLIANCE UNDER: 2017 OBC AND ICC A117.1-2009 WITH MODIFICATIONS IN OBC 1112.0. WORK NOT INCLUDED IN THIS APPROVAL: N/A PROJECT USE/OCCUPANCY: R-3 (SEPARATED U
010-049258-00 | 010-K012-07200 | 2019-11-12 | MMEPR1923887 |  | 0 | BUILDING PERMIT/PLAN REVIEW: ALTR1911097 VENT FAN VENT DRYER LICENSE NUMBER: H00435 ¦ SCOPE ITEM: DUCTWORK / DAMPERS
010-049258-00 | 010-K012-07200 | 2019-10-22 | ALTR1911097 |  | 65000 | PLAN APPROVAL: FINAL REVIEWED FOR COMPLIANCE UNDER: 2019 RESIDENTIAL CODE OF OHIO USE/OCCUPANCY GROUP: 1, 2, 3 FAMILY DWELLING CONSTRUCTION TYPE: V-B DESCRIPTION OF WORK: ALTER A 2 STORY FRAMED, 1 FAMILY DWELLING BY CONVERTING BEDROOM TO BATHROO
010-049258-00 | 010-K012-07200 | 2019-11-19 | PMEPR1923985 |  | 0 | BUILDING PERMIT/PLAN REVIEW: ALTR1911097 ALTER PLUMBING TO ADD 2ND FLOOR BATH TO INCLUDE 1 SHOWER, 1 WATER CLOSET, 2 LAVATORIES. ADD PLUMBING FOR 1 WASHING MACHINE.
010-049258-00 | 010-K012-07200 | 2019-12-19 | EMEPR1926399 |  | 0 | BUILDING PERMIT/PLAN REVIEW: ALTR1911097 ELECTRICAL WORK FOR BATHROOM AND BEDROOM REMODEL
010-049258-00 | 010-K012-07200 | 2021-07-14 | PMLSR2127258 |  | 0 | MLS Scope: Water Heater Replacement
010-049267-00 | 010-I037-02300 | 2023-03-13 | MMEPR2311063 |  | 0 | INSTALL MINI 125 VOLT MINI SPLIT HEAT PUMP ON THE THIRD FLOOR OF UNIT 427 AND 429 License Number: H00172 ¦ Scope Item: heat pumps / ground source heat pumps
010-049270-00 | 010-D057-04100 | 2021-05-20 | PMLSR2118709 |  | 0 | MLS Scope: Water Heater Replacement
010-049270-00 | 010-D057-04100 | 2022-09-26 | RSWDR2238655 |  | 1890 | REMOVE EXISTING 2 WINDOW(S), 0 DOOR(S) AND REPLACE WITH NEW. WORK TO COMPLY WITH RCO 612, RCO 308, AND RCO 113.6.1 WITH A U VALUE OF 0.35 OR BETTER.WINDOWS INFO: REMOVE AND REPLACE 2 WINDOWS LIKE FOR LIKE
010-049270-00 | 010-D057-04100 | 2021-01-18 | RSWDR2100138 |  | 1502 | Remove existing 2 window(s), 0 door(s) and replace with new. Work to comply with RCO 612, RCO 308, and RCO 113.6.1 with a U Value of 0.35 or Better.Windows Info: Remove and replace 2 windows, like for like, no structural changes.
010-049280-00 | 010-C047-00200 | 2024-11-06 | EMEPR2444392 |  | 0 | Building Permit/Plan Review: Altr2432523 new wiring to code new service new panel new meter
010-049280-00 | 010-C047-00200 | 2024-11-01 | MMEPR2443786 |  | 0 | Building Permit/Plan Review: ALTR2432523 NEW HVAC AND VENTING PRE-APPROVED DRAWINGS License Number: H00060
010-049280-00 | 010-C047-00200 | 2024-10-30 | PMEPR2443524 |  | 0 | Building Permit/Plan Review: Altr2432523 Install dwv system as per drawings
010-049280-00 | 010-C047-00200 | 2024-06-25 | RSWDR2426059 |  | 15000 | Remove existing 4 window(s), 0 door(s) and replace with new. Work to comply with RCO 612, RCO 308, and RCO 113.6.1 with a U Value of 0.35 or Better. Windows Info: REPLACE WINDOWS WITH NEW. Remove existing exterior wall covering system and replace with
010-049282-00 | 010-O104D-02100 | 2024-02-16 | EMEPC2407516 |  | 0 | UPGRADE THE EXISTING 100 AMP ELECTRICAL SERVICE TO 200 AMP ELECTRICAL SERVICE TO FEED THE EXISTING SIGN AND EXISTING PARKING LOT LIGHTING CIRCUIT. AVAILABLE FAULT CURRENT REQUIRED AT TIME OF INSPECTION
010-049282-00 | 010-O104D-02100 | 2024-09-10 | SIGN2400199 |  | 0 | 363 SQ FT INTERNALLY ILLUMINATED WALL SIGN. GOLDEN HOME FURNITURE. WEST ELEVATION.
010-049282-00 | 010-O104D-02100 | 2020-04-03 | MMEPC2006676 |  | 0 | BUILDING PERMIT/PLAN REVIEW: PLEX2001970 TYPE 1 GREASE HOOD REPLACEMENT, AS WELL AS REWORK EXISTING GAS PIPING UNDER HOOD LICENSE NUMBER: H00415 ¦ SCOPE ITEM: EXHAUST SYSTEMS (HOODS, FANS, ETC)
010-049282-00 | 010-O104D-02100 | 2020-05-06 | GGBB2000428 |  | 0 | 25.57 SF INTERNALLY ILLUMINATED GROUND SIGN. LEMON PEPPER. 18 FOOT HEIGHT. WEST PROPERTY BOUNDARY.
010-049282-00 | 010-O104D-02100 | 2019-06-20 | MMEPC1911929 |  | 0 | MECHANICAL PERMIT TO REPLACE (1) OLD 7.5 TON ROOF TOP HVAC UNITS WITH A NEW ONE OF THE SAME CAPACITY, FUEL DEMAND, ELECTRICAL DEMAND AND SIMILAR WEIGHT OR LESS ON AN EXISTING COMMERCIAL BUILDING. NO SPECS OR DRAWINGS PROVIDED. A FINAL MECHANICAL INSPECTI
010-049282-00 | 010-O104D-02100 | 2020-01-31 | GBLW2000133 |  | 0 | 49.2 SF INTERNALLY ILLUMINATED WALL SIGN. TEACH AND LEARN CHILD CARE. SOUTH ELEVATION. PER 3377.24(B).
010-049282-00 | 010-O104D-02100 | 2020-12-30 | MMEPC2026990 |  | 0 | BUILDING PERMIT/PLAN REVIEW: CHAN1617669 FINISH JOB PER PLAN REVIEW PLRE1913550 LICENSE NUMBER: H00326 ¦ SCOPE ITEM: FUEL GAS OR LP GAS LICENSE NUMBER: H00326 ¦ SCOPE ITEM: FURNACES / AIR HANDLERS / RTUS
010-049282-00 | 010-O104D-02100 | 2020-05-06 | GBLW2000429 |  | 0 | 72 SF INTERNALLY ILLUMINATED WALL SIGN. LEMON PEPPER. WEST BUILDING ELEVATION. REPLACING EXISTING 72 SF WALL SIGN PER 3381.08 (NON-CONFORMING DUE TO NO PUBLIC ENTRANCE).
010-049282-00 | 010-O104D-02100 | 2020-02-28 | PMEPC2004370 |  | 0 | PLUMBING PERMIT TO INSTALL ALTERNATE ROOF DRAINAGE PIPING TO PREVENT EXCESSIVE RAINWATER BUILD UP ON AN EXISTING SLOPED COMMERCIAL ROOF.
010-049282-00 | 010-O104D-02100 | 2021-11-02 | FALRC2143428 |  | 0 | ALTER EXISTING FIRE ALARM SYSTEM FOR KIDDIE KORNER DAYCARE BY INSTALLING NEW DEVICES AND EXTENDING FIRE ALARM SYSTEM, WITH EMERGENCY VOICE COMMUNICATION, TO NEWLY ACQUIRED SPACE. NO OTHER WORK ASSOCIATED WITH THIS PROJECT. STAND ALONE PERMIT. SECTION 901
010-049282-00 | 010-O104D-02100 | 2020-04-06 | EMEPC2006753 |  | 0 | WIRE COMM HOOD & RECPT ON PLEX2001970
010-049282-00 | 010-O104D-02100 | 2022-04-11 | FCO2214815 |  | 0 | 2756 S. HAMILTON ROAD PLAN APPROVAL: FINAL REVIEWED FOR COMPLIANCE UNDER: 2017 OBC AND ICC A117.1-2009 WITH MODIFICATIONS IN OBC 1112.0. WORK NOT INCLUDED IN THIS APPROVAL: FIRE ALARM, FIRE SUPPRESSION PROJECT USE/OCCUPANCY: B BUILDING USE/OCCUPAN
010-049282-00 | 010-O104D-02100 | 2022-04-07 | EMEPC2214595 |  | 0 | ELECTRICAL WORK NEEDED TO REPLACE FEEDER WIRING. PLEASE SEE DRAWING SUBMITTED AT ELECTRICINFO@COLUMBUS.GOV
010-049282-00 | 010-O104D-02100 | 2021-11-02 | FALRC2143428 |  | 0 | ALTER EXISTING FIRE ALARM SYSTEM FOR KIDDIE KORNER DAYCARE BY INSTALLING NEW DEVICES AND EXTENDING FIRE ALARM SYSTEM, WITH EMERGENCY VOICE COMMUNICATION, TO NEWLY ACQUIRED SPACE. NO OTHER WORK ASSOCIATED WITH THIS PROJECT. STAND ALONE PERMIT. SECTION 901
010-049283-00 | 010-K059-03000 | 2020-09-29 | PMEPR2020060 |  | 0 | REPLACE UP TO 10' OF DAMAGED PIPE UNDERGROUND IN BASEMENT AND REPLACE WITH PVC
010-049286-00 | 010-C040-07600 | 2021-01-15 | MMLSR2101039 |  | 0 | MLS Scope: Replacement of a Single Furnace License Number: H00846 ¦ Scope Item: furnaces / air handlers / RTUs
010-049287-00 | 010-I043-04600 | 2019-07-05 | RSWDR1903293 |  | 4500 | REMOVE EXISTING 16 WINDOW(S), 1 DOOR(S) AND REPLACE WITH NEW. WORK TO COMPLY WITH RCO 612, RCO 308, AND RCO 113.6.1 WITH A U VALUE OF 0.35 OR BETTER.
010-049287-00 | 010-I043-04600 | 2020-07-21 |  | RECH |  | RECHECK FOR AFTER SALE REHAB COMPLETION
010-049287-00 | 010-I043-04600 | 2023-09-01 | MMLSR2337316 |  | 0 | MLS Scope: Replacement of a Single Furnace, A/C and/or Heat Pump License Number: H00286 ¦ Scope Item: air conditioning (including condensers, evaporators, compressors)
010-049290-00 | 010-D012-09000 | 2019-01-21 | MMLSR1901330 |  | 0 | MLS SCOPE: REPLACEMENT OF A SINGLE FURNACE LICENSE NUMBER: H00418 ¦ SCOPE ITEM: FURNACES / AIR HANDLERS / RTUS
010-049290-00 | 010-D012-09000 | 2020-07-28 | PMEPR2015098 |  | 0 | DRY BASEMENT. INSTALL 4” BACKWATER VALVE WITH HIGH WATER ALARM. TIE ON TO EXISTING 4” CAST IRON PIPING AND INSTALL NEW SCHEDULE 40 PVC PIPE AND FITTINGS. INSTALL NEW SUMP PIT AND SUMP PUMP WITH 1 ½” CHECK VALVE AND SCHEDULE 40 PVC PIPE AND FITTINGS.
010-049290-00 | 010-D012-09000 | 2020-07-28 | EMEPR2015131 |  | 0 | ELECTRICAL TO SUMP PUMP AND OUTLET
010-049290-00 | 010-D012-09000 | 2019-09-13 | MMLSR1918563 |  | 0 | MLS SCOPE: REPLACEMENT OF A SINGLE A/C UNIT OR HEAT PUMP LICENSE NUMBER: H00855 ¦ SCOPE ITEM: AIR CONDITIONING (INCLUDING CONDENSERS, EVAPORATORS, COMPRESSORS)
010-049291-00 | 010-B002-01400 | 2022-11-30 | MMLSR2247577 |  | 0 | MLS Scope: Replacement of a Single Furnace License Number: H00286 ¦ Scope Item: furnaces / air handlers / RTUs
010-049291-00 | 010-B002-01400 | 2019-12-30 | MMLSR1926865 |  | 0 | MLS SCOPE: REPLACEMENT OF A SINGLE FURNACE LICENSE NUMBER: H00286 ¦ SCOPE ITEM: FURNACES / AIR HANDLERS / RTUS
010-049296-00 | 010-I053-07300 | 2022-08-14 | MMEPR2232837 |  | 0 | BUILDING PERMIT/PLAN REVIEW: NEWR2209033 INSTALL NEW NATURAL GAS HOUSE LINES FROM METER TO (1) RANGE, (1) FURNACE, & (1) WATER HEATER. LICENSE NUMBER: P00853 ¦ SCOPE ITEM: FUEL GAS OR LP GAS
010-049296-00 | 010-I053-07300 | 2022-07-27 | MMEPR2230387 |  | 0 | BUILDING PERMIT/PLAN REVIEW: NEWR2209033 NEW HOME HVAC INSTALLATION LICENSE NUMBER: H00846 ¦ SCOPE ITEM: FURNACES / AIR HANDLERS / RTUS
010-049296-00 | 010-I053-07300 | 2022-05-10 |  |  |  | NEW DWLG
010-049296-00 | 010-I053-07300 | 2022-06-08 | PMEPR2223325 |  | 0 | BUILDING PERMIT/PLAN REVIEW: NEWR2209033 INSTALL NEW PLUMBING SYSTEM PER OPC FOR SINGLE FAMILY, 2-STORY HOME WITH BASEMENT.
010-049296-00 | 010-I053-07300 | 2023-05-26 |  |  |  | RECK 2024 FOR REAR ADDNS
010-049296-00 | 010-I053-07300 | 2022-03-01 | NEWR2209033 |  | 250000 | ***3/22/22 REVISION, CHANGING FOUNDATION TO MASONRY BLOCK*** JPP PLAN APPROVAL: FINAL REVIEWED FOR COMPLIANCE UNDER: 2019 RESIDENTIAL CODE OF OHIO USE/OCCUPANCY GROUP: 1, 2, 3 FAMILY DWELLING CONSTRUCTION TYPE: V-B DESCRIPTION OF WORK: BUILD
010-049296-00 | 010-I053-07300 | 2022-04-07 | EMEPR2214560 |  | 0 | BUILDING PERMIT/PLAN REVIEW: NEWR2209033 ROUGH AND FINISH WIRE TO CODE, INSTALL PERM SERVICE
010-049296-00 | 010-I053-07300 | 2022-04-04 | EMLSR2213972 |  | 0 | MLS SCOPE: TEMPORARY/FREESTANDING SERVICE (UP TO 200 AMPS DURING CONSTRUCTION)
010-049300-00 | 010-I043-04700 | 2021-02-18 |  |  |  | NEW DWLG
010-049300-00 | 010-I043-04700 | 2019-01-11 |  |  |  | NEW DWLG
010-049300-00 | 010-I043-04700 | 2019-10-30 |  |  |  | NEW DWLG
010-049302-00 | 010-D053-04900 | 2021-07-15 | PMEPR2127434 |  | 0 | REPLACING BRANCH LINES TO TOILET, BATHTUB AND LAVATORY SINK. REPLACING LINES USING PVC PIPING. CONNECTING TO EXISTING VENT LINES. ALL MATERIALS APPROVED IN 702.1
010-049302-00 | 010-D053-04900 | 2023-03-03 | PMEPI2309859 |  | 4640 | ALTER 1 STY SINGLE FAMILY DWG BY INSTALLING SUMP PUMP AND PIT ONLY
010-049302-00 | 010-D053-04900 | 2023-03-03 | EMEPR2309957 |  | 0 | BUILDING PERMIT/PLAN REVIEW: PMEPI2309859 ADD OUTLET FOR SUMP PUMP
010-049302-00 | 010-D053-04900 | 2019-03-29 | RSWDR1901151 |  | 4362 | REMOVE EXISTING 13 WINDOW(S), 0 DOOR(S) AND REPLACE WITH NEW. WORK TO COMPLY WITH RCO 612, RCO 308, AND RCO 113.6.1 WITH A U VALUE OF 0.35 OR BETTER.
010-049304-00 | 010-H042-12200 | 2020-06-08 |  |  | 60000 | RECHECK 2021 FOR REMOD COMPL & AC
010-049304-00 | 010-H042-12200 | 2019-11-14 | EMEPR1923561 |  | 0 | BUILDING PERMIT/PLAN REVIEW: ALTR1905227 ELECTRIC OUTLETS, LIGHTS AND APPLIANCES FOR ALL RENOVATION FOR FULL RENOVATION OF HOME. REUSE EXISTING 200 AMP SERVICE AND METER
010-049304-00 | 010-H042-12200 | 2019-05-28 | ALTR1905227 |  | 60000 | ALTER A 2-STORY SINGLE FAMILY DWELLING : SCOPE OF WORK IS A FULL RENOVATION. WORK ACTIVIYIES INCLUDE NEW SIDING, WINDOWS, ELECTRIC, PLUMBING , HVAC, DRYWALL , INSULATION, NEW KIITCHEN, NEW BATHROOM AND FRAMING
010-049304-00 | 010-H042-12200 | 2019-05-28 | ACS1905228 |  | 0 | ADVANCED CONSTRUCTION START WITHIN THE INTERIOR ONLY OF AN EXISTING SFD. WORK INCLUDES REMOVAL OF NON-LOAD BEARING WALLS. APPLICANT PROCEEDS AT OWN RISK. WORK PERMITTED TO PROCEED TO THE POINT OF THE FIRST INSPECTION. REFERENCE PERMIT #ALTR1905227 AND C.
010-049304-00 | 010-H042-12200 | 2019-11-14 | MMEPR1923564 |  | 0 | BUILDING PERMIT/PLAN REVIEW: ALTR1905227 GAS SUPPLY LINE TO NEW FURNACE AND STOVE 1/2 BLACK IRON SUPPLY TO 40K FURNACE 1/2 BLACK IRON SUPPLY TO APPROX 60K STOVE TEE OFF EXISTING 1 GAS LINE LICENSE NUMBER: HO9999
010-049304-00 | 010-H042-12200 | 2019-10-23 | MMEPR1921747 |  | 0 | BUILDING PERMIT/PLAN REVIEW: ALTR1905227 HVAC SYSTEM FOR REHAB HOME CONSISTING OF FURNACE, OUTDOOR UNIT, DUCTWORK, REGISTERS, ETC LICENSE NUMBER: H00518 ¦ SCOPE ITEM: FURNACES / AIR HANDLERS / RTUS
010-049312-00 | 010-M160-31100 | 2023-05-11 | EMEPR2319548 |  | 0 | INSTALL 2 DEDICATED CIRUITS
010-049312-00 | 010-M160-31100 | 2023-05-23 | ALTR2321269 |  | 40000 | PLAN APPROVAL: FINAL REVIEWED FOR COMPLIANCE UNDER: 2019 RESIDENTIAL CODE OF OHIO USE/OCCUPANCY GROUP: 1, 2, 3 FAMILY DWELLING CONSTRUCTION TYPE: V-B DESCRIPTION OF WORK: ALTER A 1 STORY FRAMED, 1 FAMILY DWELLING BY INSTALLING INTERIOR PERIMETER
010-049312-00 | 010-M160-31100 | 2019-07-31 | EMEPR1915101 |  | 0 | WIRE A/C NEW 100 AMP SERVICE
010-049312-00 | 010-M160-31100 | 2019-07-26 | MMLSR1914733 |  | 0 | MLS SCOPE: REPLACEMENT OF A SINGLE A/C UNIT OR HEAT PUMP LICENSE NUMBER: H00150 ¦ SCOPE ITEM: AIR CONDITIONING (INCLUDING CONDENSERS, EVAPORATORS, COMPRESSORS)
010-049316-00 | 010-A030-09400 | 2020-12-22 | MMEPR2026499 |  | 0 | RAN NEW NATURAL GAS LINES TO ALL GAS APPLIANCES IN HOUSE License Number: P00800 ¦ Scope Item: fuel gas or LP gas
010-049316-00 | 010-A030-09400 | 2021-03-30 | PMLSR2111262 |  | 0 | Water Heater Replacement Completion of the work described on this permit, including all required inspections and approvals, will comply building order #SRTN2100219
010-049318-00 | 010-K043-08500 | 2020-08-21 | MMLSR2017196 |  | 0 | MLS SCOPE: REPLACEMENT OF A SINGLE FURNACE, A/C AND/OR HEAT PUMP LICENSE NUMBER: H00020 ¦ SCOPE ITEM: AIR CONDITIONING (INCLUDING CONDENSERS, EVAPORATORS, COMPRESSORS)
010-049321-00 | 010-A048-05500 | 2024-11-05 | MMLSR2444232 |  | 0 | MLS SCOPE: REPLACEMENT OF A SINGLE FURNACE, A/C AND/OR HEAT PUMP LICENSE NUMBER: H00365 ¦ SCOPE ITEM: FURNACES / AIR HANDLERS / RTUS
010-049322-00 | 010-F021-00500 | 2023-12-12 | ALTR2351491 |  | 15000 | PLAN APPROVAL: FINAL REVIEWED FOR COMPLIANCE UNDER: 2019 RESIDENTIAL CODE OF OHIO USE/OCCUPANCY GROUP: 1, 2, 3 FAMILY DWELLING CONSTRUCTION TYPE: V-B DESCRIPTION OF WORK: ALTER A 3 STORY FRAMED, 1 FAMILY DWELLING BY INSTALLING SIX (6) INTELLIJAC
010-049322-00 | 010-F021-00500 | 2024-08-02 | ALTR2430760 |  | 5000 | PLAN APPROVAL: FINAL REVIEWED FOR COMPLIANCE UNDER: 2019 RESIDENTIAL CODE OF OHIO USE/OCCUPANCY GROUP: 1, 2, 3 FAMILY DWELLING CONSTRUCTION TYPE: V-B DESCRIPTION OF WORK: ALTER A 2 STORY FRAMED, 1 FAMILY DWELLING BY INSTALLING NEW SUPPLEMENTAL S
010-049322-00 | 010-F021-00500 | 2020-09-23 | PMEPR2019705 |  | 0 | BUILDING PERMIT/PLAN REVIEW: ALTR1908663 ROUGH PLUMBING DONE BY LAST CONTRACTOR 2.5 BATH AND KITCHEN PLUMBING
010-049322-00 | 010-F021-00500 | 2019-11-25 | PMEPR1924475 |  | 0 | BUILDING PERMIT/PLAN REVIEW: ALTR1908663 NEW PLUMBING & FIXTURES FOR 2 1/2 BATH HOUSE
010-049322-00 | 010-F021-00500 | 2021-08-24 | MMEPR2133340 |  | 0 | Building Permit/Plan Review: Altr1908663 Install New Furnace, AC, and Basement supply/return trunklines License Number: H00745 ¦ Scope Item: furnaces / air handlers / RTUs
010-049322-00 | 010-F021-00500 | 2019-12-11 |  |  |  | REHAB
010-049322-00 | 010-F021-00500 | 2019-01-24 |  |  |  | REHAB
010-049322-00 | 010-F021-00500 | 2019-11-24 | EMEPR1924377 |  | 0 | BUILDING PERMIT/PLAN REVIEW: ALTR1908663 INSTALL NEW 200 AMP SERVICE ENTRANCE AND REWIRE WHOLE HOUSE
010-049322-00 | 010-F021-00500 | 2020-12-11 | MMEPR2025869 |  | 0 | Building Permit/Plan Review: Altr1908663 Gas line inspection License Number: P00817 ¦ Scope Item: fuel gas or LP gas
010-049322-00 | 010-F021-00500 | 2019-11-25 | PMEPR1924475 |  | 0 | BUILDING PERMIT/PLAN REVIEW: ALTR1908663 NEW PLUMBING & FIXTURES FOR 2 1/2 BATH HOUSE
010-049331-00 | 010-J007-02400 | 2024-04-11 | RSWDR2414965 |  | 25000 | REMOVE EXISTING 23 WINDOW(S), 2 DOOR(S) AND REPLACE WITH NEW. WORK TO COMPLY WITH RCO 612, RCO 308, AND RCO 113.6.1 WITH A U VALUE OF 0.35 OR BETTER.
010-049332-00 | 010-D033-00400 | 2023-02-09 | RSWDR2307045 |  | 17320 | Remove existing shingle roof to deck and replace with new felt underlayment, ice barrier membrane at eave, necessary flashings, and new asphalt shingles. Work to comply with RCO chapter 9 & Manufacture installation instructions.
010-049333-00 | 010-D033-00200 | 2021-09-13 | PMLSC2136028 |  | 0 | MLS Scope: Water Heater Replacement
010-049333-00 | 010-D033-00200 | 2023-11-15 | PMLSC2348285 |  | 0 | MLS SCOPE: WATER HEATER REPLACEMENT
010-049333-00 | 010-D033-00200 | 2023-12-18 | PMEPR2352041 |  | 0 | 12/26/2023 - DESCRIPTION CHANGE - CDW - ADDITIONAL WORK: REROUTING 15 ADDT. FEET OF 4 IN. SCHED 40 HUNG STACK. DROPPING DOWN TO WALL & TYING INTO PLUMBING. 150 FEET 4 INCH CAST IRON REPLACING WITH 4INCH SCHEDULE 40 PVC 150 SUMP PIT/CROCK INSTALL
010-049334-00 | 010-K012-03300 | 2024-11-18 | ROOFC2445746 |  | 12790 | BUILDING PERMIT TO REMOVE THE EXISTING ROOF COVERING, CONFIRM R-30 INSULATION AND INSTALL 60 MIL FULLY ADHERED EPDM MEMBRANE ROOFING SYSTEM ALONG WITH NEW PERIMETER AND PENETRATION FLASHINGS PER OBC SECTION 1507.13 ON FLAT ROOF OF EXISTING 2-STORY COMMER
010-049334-00 | 010-K012-03300 | 2019-01-28 |  |  |  | ROOF REPAIRS
010-049335-00 | 010-D042-04600 | 2024-06-05 | ALTR2422992 |  | 20000 | PLAN APPROVAL: FINAL REVIEWED FOR COMPLIANCE UNDER: 2019 RESIDENTIAL CODE OF OHIO DESCRIPTION OF WORK: ALTER A 2 STORY FRAME, 2 FAMILY DWELLING FULL BASEMENT. SCOPE OF WORK IN UNIT 160 ONLY INCLUDES COMPLETE INTERIOR REMODEL AND RECONFIGURED 2ND
010-049337-00 | 010-D040-01000 | 2020-07-28 | RSWDR2003509 |  | 9000 | REMOVE EXISTING SHINGLE ROOF TO DECK AND REPLACE WITH NEW FELT UNDERLAYMENT, ICE BARRIER MEMBRANE AT EAVE, NECESSARY FLASHINGS, AND NEW ASPHALT SHINGLES. WORK TO COMPLY WITH RCO CHAPTER 9 & MANUFACTURE INSTALLATION INSTRUCTIONS.
010-049347-00 | 010-D020-08100 | 2019-03-06 |  |  |  | BOARDED UP
010-049347-00 | 010-D020-08100 | 2022-11-15 | MMEPR2245661 |  | 0 | BUILDING PERMIT/PLAN REVIEW: ALTR2232220 INSTALLING GAS LINE TO FURNACE AND STOVE LICENSE NUMBER: P00170 ¦ SCOPE ITEM: FUEL GAS OR LP GAS
010-049347-00 | 010-D020-08100 | 2022-12-02 | MMEPR2248014 |  | 0 | BUILDING PERMIT/PLAN REVIEW: ALTR2232220 INSTALL NEW FURNACE AND AC UNIT WITH SOME NEW DUCT WORK. LICENSE NUMBER: H00270 ¦ SCOPE ITEM: DUCTWORK / DAMPERS
010-049347-00 | 010-D020-08100 | 2022-12-28 | PMEPR2250989 |  | 0 | BUILDING PERMIT/PLAN REVIEW: ALTR2232220 REMODEL NEW KITCHEN SINK DRAIN NEW HALF BATH 1ST FLOOR LAUNDRY ALL BATH ALL NEW PVC PECKS WATER LINES ELECTRIC HOT WATER TANK
010-049347-00 | 010-D020-08100 | 2022-07-21 |  |  |  | RECK FOR REHAB
010-049347-00 | 010-D020-08100 | 2022-08-09 | ALTR2232220 |  | 80000 | PLAN APPROVAL: FINAL REVIEWED FOR COMPLIANCE UNDER: 2019 RESIDENTIAL CODE OF OHIO USE/OCCUPANCY GROUP: 1, 2, 3 FAMILY DWELLING CONSTRUCTION TYPE: V-B DESCRIPTION OF WORK: BUILD A 2 STORY FRAMED, 1 FAMILY DWELLING BY COMPLETE RENOVATION OF ABAND
010-049347-00 | 010-D020-08100 | 2022-06-01 | EMEPR2222253 |  | 0 | NEW 200 AMP SERVICE PARTIAL ROUGH ELECTRIC
010-049347-00 | 010-D020-08100 | 2021-03-18 |  |  |  | BOARDED UP
010-049347-00 | 010-D020-08100 | 2021-02-16 | EMEPR2105575 |  | 0 | REMOVE/REPLACE 100 AMP METER, RISER AND PANEL
010-049347-00 | 010-D020-08100 | 2019-03-06 |  |  |  | BOARDED UP
010-049348-00 | 010-I061-00300 | 2019-01-01 |  | REVI
010-049350-00 | 010-I057-02600 | 2023-01-09 | PMLSR2302743 |  | 0 | MLS Scope: Water Heater Replacement
010-049350-00 | 010-I057-02600 | 2021-06-25 |  |  |  | TOT REHAB
010-049350-00 | 010-I057-02600 | 2021-12-08 | MMEPR2148221 |  | 0 | RUN GAS TO FURNACE LICENSE NUMBER: P00631 ¦ SCOPE ITEM: FUEL GAS OR LP GAS
010-049352-00 | 010-J031-06000 | 2019-01-18 |  |  |  | COMP REHAB FROM FIRE DAMAGE
010-049352-00 | 010-J031-06000 | 2019-10-18 |  |  |  | REHAB FROM FIRE DAMAGE
010-049352-00 | 010-J031-06000 | 2020-07-16 | PMEPR2014274 |  | 0 | BUILDING PERMIT/PLAN REVIEW: ALTR1913005 HOME RENOVATION PROJECT TO INCLUDE REVISIONS TO DWV AND DOMESTIC WATER. NEW PLUMBING FIXTURES TO INCLUDE WCS, LAVS, SHOWERS.
010-049352-00 | 010-J031-06000 | 2020-06-29 | MMEPR2012783 |  | 0 | BUILDING PERMIT/PLAN REVIEW: ALTR1913005 INSTALL NEW DUCTWORK, 2 FURNACES, 2 COILS, 2A/C’S, DRYER VENTS AND 4 EXHAUST FANS. LICENSE NUMBER: H00714 ¦ SCOPE ITEM: AIR CONDITIONING (INCLUDING CONDENSERS, EVAPORATORS, COMPRESSORS)
010-049352-00 | 010-J031-06000 | 2019-12-09 | ALTR1913005 |  | 35000 | PLAN APPROVAL: FINAL REVIEWED FOR COMPLIANCE UNDER: 2019 RESIDENTIAL CODE OF OHIO USE/OCCUPANCY GROUP: 1, 2, 3 FAMILY DWELLING CONSTRUCTION TYPE: V-B DESCRIPTION OF WORK: ALTER A 2 STORY MASONRY FRAMED, 2 FAMILY DWELLING: PROJECT SCOPE IS TO RE
010-049352-00 | 010-J031-06000 | 2020-12-04 | MMEPR2025297 |  | 0 | BUILDING PERMIT/PLAN REVIEW: ALTR1913005 GAS PIPING TO STOVE AND FURNACE LICENSE NUMBER: H00067 ¦ SCOPE ITEM: FURNACES / AIR HANDLERS / RTUS
010-049352-00 | 010-J031-06000 | 2020-12-07 | EMEPR2025392 |  | 0 | BUILDING PERMIT/PLAN REVIEW: ALTR1913005 REWIRE 940-942, ADD SMOKES AND NEW WIRING SERVICE IS EXISTING
010-049354-00 | 010-H046-01200 | 2022-09-29 | EMEPR2239154 |  | 0 | RESIDENTIAL SERVICE CHANGE, REPLACEMENT OF ONLY SECONDARY ELECTRICAL 100 AMP INTERIOR PANEL
010-049361-00 | 010-R059-10600 | 2021-10-28 | MMLSR2142751 |  | 0 | MLS Scope: Replacement of a Single Furnace License Number: H00425 ¦ Scope Item: furnaces / air handlers / RTUs
010-049361-00 | 010-R059-10600 | 2023-07-10 | RSWDR2328398 |  | 3629 | Remove existing shingle roof to deck and replace with new felt underlayment, ice barrier membrane at eave, necessary flashings, and new asphalt shingles. Work to comply with RCO chapter 9 & Manufacture installation instructions.Roof Info: SHINGLE TEAR OF
010-049361-00 | 010-R059-10600 | 2023-11-08 | MMLSR2347365 |  | 0 | MLS SCOPE: REPLACEMENT OF A SINGLE FURNACE LICENSE NUMBER: H00425 ¦ SCOPE ITEM: FURNACES / AIR HANDLERS / RTUS
010-049363-00 | 010-D061-13600 | 2022-07-01 | EMEPR2226793 |  | 0 | BUILDING PERMIT/PLAN REVIEW: DMGR2221505 WIRE ALL HOUSE NEW ELECTRICAL TO ALL HOUSE
010-049363-00 | 010-D061-13600 | 2022-07-01 | MMEPR2226792 |  | 0 | BUILDING PERMIT/PLAN REVIEW: DMGR2221505 MECHANICAL PERMIT TO APPROVED PLANS LICENSE NUMBER: HO9999
010-049363-00 | 010-D061-13600 | 2022-07-01 | MMEPR2226792 |  | 0 | BUILDING PERMIT/PLAN REVIEW: DMGR2221505 MECHANICAL PERMIT TO APPROVED PLANS LICENSE NUMBER: HO9999
010-049363-00 | 010-D061-13600 | 2022-07-01 | PMEPR2226791 |  | 0 | BUILDING PERMIT/PLAN REVIEW: DMGR2221505 NEW PLUMBING IN ALL THREE BATHROOMS
010-049363-00 | 010-D061-13600 | 2022-07-01 | PMEPR2226791 |  | 0 | BUILDING PERMIT/PLAN REVIEW: DMGR2221505 NEW PLUMBING IN ALL THREE BATHROOMS
010-049363-00 | 010-D061-13600 | 2022-07-01 | EMEPR2226793 |  | 0 | BUILDING PERMIT/PLAN REVIEW: DMGR2221505 WIRE ALL HOUSE NEW ELECTRICAL TO ALL HOUSE
010-049364-00 | 010-I015-05500 | 2022-03-09 | ALTR2210208 |  | 67958 | PLAN APPROVAL: FINAL REVIEWED FOR COMPLIANCE UNDER: 2019 RESIDENTIAL CODE OF OHIO USE/OCCUPANCY GROUP: 1, 2, 3 FAMILY DWELLING CONSTRUCTION TYPE: V-B DESCRIPTION OF WORK: ALTER A 2 STORY FRAMED, 1 FAMILY DWELLING BY REMOVING LOAD BEARING WALL AN
010-049364-00 | 010-I015-05500 | 2022-05-04 | EMEPR2218083 |  | 0 | BUILDING PERMIT/PLAN REVIEW: ALTR2210208 KITCHEN AND BATH REMODEL
010-049364-00 | 010-I015-05500 | 2022-04-21 | MMEPR2216347 |  | 0 | BUILDING PERMIT/PLAN REVIEW: ALTR2210208 TEE OFF OF EXISTING GAS LINE AND INSTALL NEW FLEX GAS LINE TO STOVE AS PER BUILDING PERMIT#ALTR2210208 LICENSE NUMBER: P00085 ¦ SCOPE ITEM: FUEL GAS OR LP GAS
010-049364-00 | 010-I015-05500 | 2022-05-09 | MMEPR2218744 |  | 0 | BUILDING PERMIT/PLAN REVIEW: ALTR2210208 INSTALL 4 SUPPLY AIR RUNS AND VENT AN EXHAUST FAN LICENSE NUMBER: H00775 ¦ SCOPE ITEM: DUCTWORK / DAMPERS
010-049364-00 | 010-I015-05500 | 2022-04-21 | PMEPR2216344 |  | 0 | BUILDING PERMIT/PLAN REVIEW: ALTR2210208 INSTALL DVW TO KITCHEN FOR SINK, DISHWASHER AND ICE MAKER, INSTALL DVW TO POWDER ROOM FOR 1 TOILET, 1 LAV AS PER BUILDING PERMIT#ALTR2210208
010-049364-00 | 010-I015-05500 | 2020-05-04 | RSWDR2001633 |  | 2400 | REMOVE EXISTING EXTERIOR WALL COVERING SYSTEM AND REPLACE WITH NEW EXTERIOR SIDING OVER AN APPROVED WATER-RESISTIVE BARRIER. WORK TO COMPLY WITH RCO 703.SIDING INFO: INSTALL NEW VINYL SOFFIT ON ALL THE EAVES AND GABLES ON THE UPPER MAIN PART OF THE HOUS
010-049364-00 | 010-I015-05500 | 2024-04-11 | MMLSR2415080 |  | 0 | MLS SCOPE: REPLACEMENT OF A SINGLE FURNACE, A/C AND/OR HEAT PUMP LICENSE NUMBER: H01006 ¦ SCOPE ITEM: AIR CONDITIONING (INCLUDING CONDENSERS, EVAPORATORS, COMPRESSORS)
010-049370-00 | 010-J027-12800 | 2023-09-01 | RSWDR2337489 |  | 3737 | Remove existing 4 window(s), 0 door(s) and replace with new. Work to comply with RCO 612, RCO 308, and RCO 113.6.1 with a U Value of 0.35 or Better.
010-049378-00 | 010-E057-05800 | 2021-04-02 | RSWDR2111848 |  | 10000 | REMOVE EXISTING 22 WINDOW(S), 4 DOOR(S) AND REPLACE WITH NEW. WORK TO COMPLY WITH RCO 612, RCO 308, AND RCO 113.6.1 WITH A U VALUE OF 0.35 OR BETTER. DOORS INFO: 1 DOOR FRONT AND 3 REAR . REMOVE EXISTING EXTERIOR WALL COVERING SYSTEM AND REPLACE WITH N
010-049378-00 | 010-E057-05800 | 2022-01-13 | MMEPR2203267 |  | 0 | INSTALL GAS PIPING FOR A FUTURE GAS FURNACE AND IN PREPARATION FOR COLUMBIA GAS TO INSTALL A GAS METER. PIPING BLACK PIPE NO CSST. LICENSE NUMBER: H00097 ¦ SCOPE ITEM: FUEL GAS OR LP GAS
010-049378-00 | 010-E057-05800 | 2021-04-02 | RSWDR2111848 |  | 10000 | REMOVE EXISTING 22 WINDOW(S), 4 DOOR(S) AND REPLACE WITH NEW. WORK TO COMPLY WITH RCO 612, RCO 308, AND RCO 113.6.1 WITH A U VALUE OF 0.35 OR BETTER. DOORS INFO: 1 DOOR FRONT AND 3 REAR . REMOVE EXISTING EXTERIOR WALL COVERING SYSTEM AND REPLACE WITH N
010-049381-00 | 010-A050-06800 | 2019-03-14 | EMEPC1904824 |  | 0 | BUILDING PERMIT/PLAN REVIEW: ALTC1803359 INSTALLING EXIT LIGHT
010-049381-00 | 010-A050-06800 | 2019-01-01 |  |  |  | SPL_NWP_VD
010-049383-00 | 010-T000CC-00200 | 2020-06-12 | MMLSM2011343 |  | 0 | MLS SCOPE: REPLACEMENT OF A SINGLE FURNACE, A/C AND/OR HEAT PUMP LICENSE NUMBER: H00124 ¦ SCOPE ITEM: AIR CONDITIONING (INCLUDING CONDENSERS, EVAPORATORS, COMPRESSORS)
010-049385-00 | 010-T000CC-00400 | 2022-09-20 | MMLSR2237712 |  | 0 | MLS SCOPE: REPLACEMENT OF A SINGLE A/C UNIT OR HEAT PUMP LICENSE NUMBER: H00313 ¦ SCOPE ITEM: AIR CONDITIONING (INCLUDING CONDENSERS, EVAPORATORS, COMPRESSORS)
010-049385-00 | 010-T000CC-00400 | 2022-04-14 | RSWDR2215416 |  | 870 | REMOVE EXISTING 2 WINDOW(S), 0 DOOR(S) AND REPLACE WITH NEW. WORK TO COMPLY WITH RCO 612, RCO 308, AND RCO 113.6.1 WITH A U VALUE OF 0.35 OR BETTER.
010-049386-00 | 010-M035-14100 | 2020-04-30 | PMLSR2008200 |  | 0 | MLS SCOPE: WATER HEATER REPLACEMENT
010-049421-00 | 010-D026-08000 | 2019-09-09 |  |  |  | OWNER REPORTS HOME HAS THREE BEDROOMS & NO DINING ROOM. REVIEW & ADJUST AS NEEDED.
010-049422-00 | 010-D019-04600 | 2019-01-18 | EMEPM1901253 |  | 0 | MULTI FAM BLDG - REPLACE DAMAGED 4 GANG METER BASE OK TO ISSUE -ONE INSPECTION PERMIT- NO PLANS REQUIRED- D SHUMAKER 1/18/19
010-049423-00 | 010-D019-04700 | 2021-11-03 | MMLSR2143634 |  | 0 | MLS SCOPE: REPLACEMENT OF A SINGLE FURNACE LICENSE NUMBER: H00124 ¦ SCOPE ITEM: FURNACES / AIR HANDLERS / RTUS
010-049425-00 | 010-D019-05000 | 2019-04-02 | RSWDR1901217 |  | 1500 | REMOVE EXISTING 7 WINDOW(S), 0 DOOR(S) AND REPLACE WITH NEW. WORK TO COMPLY WITH RCO 612, RCO 308, AND RCO 113.6.1 WITH A U VALUE OF 0.35 OR BETTER.
010-049425-00 | 010-D019-05000 | 2024-09-10 |  |  |  | REHAB/DEMO
010-049434-00 | 010-K035-02900 | 2022-10-18 | RSWDR2241997 |  | 8280 | REMOVE EXISTING 10 WINDOW(S), 0 DOOR(S) AND REPLACE WITH NEW. WORK TO COMPLY WITH RCO 612, RCO 308, AND RCO 113.6.1 WITH A U VALUE OF 0.35 OR BETTER.
010-049435-00 | 010-D031-07600 | 2022-08-02 |  |  |  | REHAB/DEMO
010-049435-00 | 010-D031-07600 | 2021-02-02 |  |  |  | REHAB OR DEMO
010-049435-00 | 010-D031-07600 | 2020-01-10 |  |  | 84610 | TENANTS - MANY HOLES IN WALLS, MANY BROKEN WINDOWS, DAMAGE TO GARAGE, MISSING/BROKEN DOORS, (INT/EXT) MISSING APPLIANCES, MISSING HOT WATER HEATER, MISSING HVAC, STOLEN WIRING / COPPER WATER LINES, DAMAGED BATHROOMS AND FLOORS.
010-049435-00 | 010-D031-07600 | 2022-06-07 | ALTR2222995 |  | 550000 | PLAN APPROVAL: FINAL REVIEWED FOR COMPLIANCE UNDER: 2019 RESIDENTIAL CODE OF OHIO USE/OCCUPANCY GROUP: 1, 2, 3 FAMILY DWELLING CONSTRUCTION TYPE: V-B DESCRIPTION OF WORK: ALTER A 2 STORY FRAMED, 2 FAMILY DWELLING: PROJECT SCOPE IS TO RENOVATE T
010-049435-00 | 010-D031-07600 | 2020-07-06 |  |  |  | RECHECK FOR REHAB
010-049435-00 | 010-D031-07600 | 2023-03-21 |  |  | 550000 | REHAB/DEMO
010-049435-00 | 010-D031-07600 | 2022-11-23 | EMEPR2246920 |  | 0 | BUILDING PERMIT/PLAN REVIEW: ALTR2222995 ELECTRIC PER PLANS
010-049435-00 | 010-D031-07600 | 2022-11-23 | MMEPR2246924 |  | 0 | BUILDING PERMIT/PLAN REVIEW: ALTR2222995 HVAC AND ANY NECESSARY FUEL GAS PER PLANS LICENSE NUMBER: HO9999
010-049435-00 | 010-D031-07600 | 2020-02-25 |  |  |  | RECHK FOR REHAB + REMOVE FUNC FACTOR WHEN COMPL.
010-049435-00 | 010-D031-07600 | 2022-11-23 | PMEPR2246927 |  | 0 | BUILDING PERMIT/PLAN REVIEW: ALTR2222995 PLUMBING PER PLANS
010-049435-00 | 010-D031-07600 | 2023-12-18 |  |  | 550000 | REHAB COMP
010-049437-00 | 010-D031-05700 | 2024-03-06 | RSWDR2410162 |  | 10358 | REMOVE EXISTING SHINGLE ROOF TO DECK AND REPLACE WITH NEW FELT UNDERLAYMENT, ICE BARRIER MEMBRANE AT EAVE, NECESSARY FLASHINGS, AND NEW ASPHALT SHINGLES. WORK TO COMPLY WITH RCO CHAPTER 9 & MANUFACTURE INSTALLATION INSTRUCTIONS.
010-049438-00 | 010-D031-05800 | 2023-12-18 |  |  | 45000 | RECK 2025 FOR ADD FBLA W/BATH + REMODEL KITCHEN
010-049438-00 | 010-D031-05800 | 2023-03-21 |  |  | 45000 | RECK 2024 FOR ADD FBLA W/BATH + REMODEL KITCHEN
010-049438-00 | 010-D031-05800 | 2022-07-11 | RSWDR2227846 |  | 2500 | REMOVE EXISTING 8 WINDOW(S), 3 DOOR(S) AND REPLACE WITH NEW. WORK TO COMPLY WITH RCO 612, RCO 308, AND RCO 113.6.1 WITH A U VALUE OF 0.35 OR BETTER.
010-049438-00 | 010-D031-05800 | 2022-09-12 | MMLSR2236671 |  | 0 | BUILDING PERMIT/PLAN REVIEW: ALTR2230601 MLS SCOPE: REPLACEMENT OF A SINGLE FURNACE, A/C AND/OR HEAT PUMP LICENSE NUMBER: H00963 ¦ SCOPE ITEM: AIR CONDITIONING (INCLUDING CONDENSERS, EVAPORATORS, COMPRESSORS) LICENSE NUMBER: H00963 ¦ SCOPE ITEM: FURN
010-049438-00 | 010-D031-05800 | 2022-07-20 | EMEPR2229367 |  | 0 | REPLACED OUTLETS & NEW SERVICE
010-049438-00 | 010-D031-05800 | 2022-07-28 | ALTR2230601 |  | 45000 | PLAN APPROVAL: FINAL REVIEWED FOR COMPLIANCE UNDER: 2019 RESIDENTIAL CODE OF OHIO DESCRIPTION OF WORK: ALTER A 2 STORY FRAME, 1 FAMILY DWELLING FULL BASEMENT ALTERATION INCLUDES NEW ELECTRIC, CABINERTRY, 7 WINDOWS, 2 EXTERIOR DOORS, INTERIOR PLU
010-049438-00 | 010-D031-05800 | 2022-08-30 | PMEPR2235237 |  | 0 | BUILDING PERMIT/PLAN REVIEW: ALTR2230601 INSTALLING 1 BATHTUB, 1 SHOWER VALVE, 1 VANITY, 1 LAUNDRY BOX, 1 TOILET, 1 KITCHEN SINK, HOSE BIB, 1 WATER HEATER
010-049440-00 | 010-M061-27800 | 2024-08-30 | MMLSR2435637 |  | 0 | MLS SCOPE: REPLACEMENT OF A SINGLE FURNACE LICENSE NUMBER: H00102 ¦ SCOPE ITEM: FURNACES / AIR HANDLERS / RTUS
010-049446-00 | 010-F021-00600 | 2021-02-12 |  |  |  | REHAB
010-049446-00 | 010-F021-00600 | 2022-08-04 | DMGR2125506 |  | 130000 | PLAN APPROVAL: FINAL REVIEWED FOR COMPLIANCE UNDER: 2019 RESIDENTIAL CODE OF OHIO DESCRIPTION OF WORK: ALTER A 2 STORY FRAME, 1 FAMILY DWELLING BY RENOVATING INTERIOR AND REPAIRING REAR PORCH FROM FIRE DAMAGE. WORK WILL INCLUDE DRYWALL, FRAMING, CONC
010-049446-00 | 010-F021-00600 | 2022-08-04 | PMEPR2138913 |  | 0 | BUILDING PERMIT/PLAN REVIEW: DMGR2125506 INSTALL NEW DRAINS FOR 2.5 BATHROOMS, KITCHEN. LAUNDRY. INSTALL NEW HOT AND COLD WATER LINES IN ENTIRE HOUSE, NEW ELECTRIC WATER HEATER. COMPLETION OF THE WORK DESCRIBED ON THIS PERMIT DOES NOT COMPLY BUILDING
010-049446-00 | 010-F021-00600 | 2022-08-04 | PMEPR2138913 |  | 0 | BUILDING PERMIT/PLAN REVIEW: DMGR2125506 INSTALL NEW DRAINS FOR 2.5 BATHROOMS, KITCHEN. LAUNDRY. INSTALL NEW HOT AND COLD WATER LINES IN ENTIRE HOUSE, NEW ELECTRIC WATER HEATER. COMPLETION OF THE WORK DESCRIBED ON THIS PERMIT DOES NOT COMPLY BUILDING
010-049446-00 | 010-F021-00600 | 2022-08-04 | MMEPR2138909 |  | 0 | BUILDING PERMIT/PLAN REVIEW: DMGR2125506 INSTALL 90% GAS FURNACE, A/C UNIT, REPLACE/ADD SUPPLY AND RETURN RUNS. 3 BATH EXHAUST FAN DUCT. 1 DRYER VENT, INSTALL NEW GAS PIPES FOR FURNACE. LICENSE NUMBER: HO9999 COMPLETION OF THE WORK DESCRIBED ON THIS
010-049446-00 | 010-F021-00600 | 2022-08-04 | MMEPR2138909 |  | 0 | BUILDING PERMIT/PLAN REVIEW: DMGR2125506 INSTALL 90% GAS FURNACE, A/C UNIT, REPLACE/ADD SUPPLY AND RETURN RUNS. 3 BATH EXHAUST FAN DUCT. 1 DRYER VENT, INSTALL NEW GAS PIPES FOR FURNACE. LICENSE NUMBER: HO9999 COMPLETION OF THE WORK DESCRIBED ON THIS
010-049446-00 | 010-F021-00600 | 2022-08-04 | EMEPR2138916 |  | 0 | BUILDING PERMIT/PLAN REVIEW: DMGR2125506 REWIRE ENTIRE HOUSE INSTALL NEW OUTLETS, SWITCHES LIGHT FIXTURES, NEW BREAKERS AND UPGRADE TO 200 AMP PANEL COMPLETION OF THE WORK DESCRIBED ON THIS PERMIT DOES NOT COMPLY BUILDING ORDER #UNSF1800264 OR ANY OT
010-049446-00 | 010-F021-00600 | 2022-08-04 | EMEPR2138916 |  | 0 | BUILDING PERMIT/PLAN REVIEW: DMGR2125506 REWIRE ENTIRE HOUSE INSTALL NEW OUTLETS, SWITCHES LIGHT FIXTURES, NEW BREAKERS AND UPGRADE TO 200 AMP PANEL COMPLETION OF THE WORK DESCRIBED ON THIS PERMIT DOES NOT COMPLY BUILDING ORDER #UNSF1800264 OR ANY OT
010-049446-00 | 010-F021-00600 | 2019-01-24 |  |  |  | REHAB
010-049446-00 | 010-F021-00600 | 2019-12-12 |  |  |  | REHAB
010-049453-00 | 010-J032-00300 | 2019-02-08 |  |  |  | DEMO/REHAB
010-049453-00 | 010-J032-00300 | 2020-03-13 |  |  |  | DEMO/REHAB
010-049453-00 | 010-J032-00300 | 2021-02-02 | MMEPR2103972 |  | 0 | COLUMBIA GAS REQUESTED AN INSPECTION BEFORE INSTALLING A GAS METER LICENSE NUMBER: HO9999
010-049453-00 | 010-J032-00300 | 2021-03-15 |  |  |  | RENO INT/EXT
010-049458-00 | 010-J016-02800 | 2019-03-28 | MMLSR1905868 |  | 0 | MLS Scope: Replacement of a Single A/C Unit or Heat Pump License Number: H00317 ¦ Scope Item: air conditioning (including condensers, evaporators, compressors)
010-049461-00 | 010-H048-03700 | 2019-01-01 |  | REVI
010-049470-00 | 010-B019-06000 | 2024-08-01 | MMEPR2430559 |  | 0 | REPLACE: BOILER; RECONNECT: ELECTRIC, GAS, AND PIPE LICENSE NUMBER: SHW00003
010-049470-00 | 010-B019-06000 | 2024-08-01 | MMEPR2430559 |  | 0 | REPLACE: BOILER; RECONNECT: ELECTRIC, GAS, AND PIPE LICENSE NUMBER: SHW00003
010-049470-00 | 010-B019-06000 | 2024-01-22 | RSWDR2404296 |  | 11850 | REMOVE EXISTING SHINGLE ROOF TO DECK AND REPLACE WITH NEW FELT UNDERLAYMENT, ICE BARRIER MEMBRANE AT EAVE, NECESSARY FLASHINGS, AND NEW ASPHALT SHINGLES. WORK TO COMPLY WITH RCO CHAPTER 9 & MANUFACTURE INSTALLATION INSTRUCTIONS.
010-049470-00 | 010-B019-06000 | 2024-01-22 | RSWDR2404296 |  | 11850 | REMOVE EXISTING SHINGLE ROOF TO DECK AND REPLACE WITH NEW FELT UNDERLAYMENT, ICE BARRIER MEMBRANE AT EAVE, NECESSARY FLASHINGS, AND NEW ASPHALT SHINGLES. WORK TO COMPLY WITH RCO CHAPTER 9 & MANUFACTURE INSTALLATION INSTRUCTIONS.
010-049472-00 | 010-B009-10700 | 2019-05-17 | ALTR1904830 |  | 4000 | ALTER A 2 STORY SFD: SCOPE OF WORK IS TO APPLY WATER PROOFING AND INSULATION TO THE EXTERIOR FOUNDATION WALL
010-049476-00 | 010-C015-07000 | 2023-06-29 | ALTR2327083 |  | 50000 | PLAN APPROVAL: FINAL REVIEWED FOR COMPLIANCE UNDER: 2019 RESIDENTIAL CODE OF OHIO USE/OCCUPANCY GROUP: 1, 2, 3 FAMILY DWELLING CONSTRUCTION TYPE: V-B DESCRIPTION OF WORK: ALTER A 2 STORY FRAMED, 1 FAMILY DWELLING TO REMODEL THE KITCHEN BY REMOV
010-049476-00 | 010-C015-07000 | 2024-09-06 | MMEPR2436418 |  | 0 | BUILDING PERMIT/PLAN REVIEW: ALTR2327083 VENT RANGE HOOD LICENSE NUMBER: H00306 ¦ SCOPE ITEM: DUCTWORK / DAMPERS
010-049476-00 | 010-C015-07000 | 2024-09-06 | MMEPR2436418 |  | 0 | BUILDING PERMIT/PLAN REVIEW: ALTR2327083 VENT RANGE HOOD LICENSE NUMBER: H00306 ¦ SCOPE ITEM: DUCTWORK / DAMPERS
010-049476-00 | 010-C015-07000 | 2024-09-10 | EMEPR2436808 |  | 0 | BUILDING PERMIT/PLAN REVIEW: ALTR2327083 KITCHEN REMODEL
010-049476-00 | 010-C015-07000 | 2024-09-10 | EMEPR2436808 |  | 0 | BUILDING PERMIT/PLAN REVIEW: ALTR2327083 KITCHEN REMODEL
010-049479-00 | 010-N033-16100 | 2025-02-10 |  |  |  | POSS NC
010-049485-00 | 010-B059-06700 | 2020-03-17 |  |  |  | POSSIBLE INTERIOR REMOD + SALE
010-049485-00 | 010-B059-06700 | 2019-10-01 | RSWDR1904988 |  | 5680 | REMOVE EXISTING 0 WINDOW(S), 3 DOOR(S) AND REPLACE WITH NEW. WORK TO COMPLY WITH RCO 612, RCO 308, AND RCO 113.6.1 WITH A U VALUE OF 0.35 OR BETTER. REMOVE EXISTING EXTERIOR WALL COVERING SYSTEM AND REPLACE WITH NEW EXTERIOR SIDING OVER AN APPROVED WAT
010-049485-00 | 010-B059-06700 | 2021-02-09 |  |  |  | INT REHAB
010-049487-00 | 010-B059-06500 | 2021-01-08 | DEMO2100190 |  | 12000 | COMMERCIAL STRUCTURE DEMOLITION COMPLETION OF THE WORK DESCRIBED ON THIS PERMIT, INCLUDING ALL REQUIRED INSPECTIONS AND APPROVALS, WILL COMPLY BUILDING ORDER #UNSF2000171
010-049488-00 | 010-B059-06400 | 2023-11-15 | NEWR2348348 |  | 230000 | PLAN APPROVAL: FINAL REVIEWED FOR COMPLIANCE UNDER: 2019 RESIDENTIAL CODE OF OHIO USE/OCCUPANCY GROUP: 1, 2, 3 FAMILY DWELLING CONSTRUCTION TYPE: V-B DESCRIPTION OF WORK: BUILD A 2 STORY FRAMED, 1 FAMILY DWELLING ON FULL BASEMENT, UNFINISHED, WAT
010-049488-00 | 010-B059-06400 | 2024-02-27 | EMEPR2408893 |  | 0 | BUILDING PERMIT/PLAN REVIEW: NEWR2348348 ROUGH AND FINISH WIRE ELECTRICALLY TO CODE, INSTALL PERM SERVICE
010-049488-00 | 010-B059-06400 | 2024-08-05 | MMEPR2432184 |  |  | BUILDING PERMIT/PLAN REVIEW: NEWR2348348 NEW BUILD COMPLETE HVAC INSTALLATION
010-049488-00 | 010-B059-06400 | 2024-02-06 | EMLSR2406076 |  | 0 | MLS SCOPE: TEMPORARY/FREESTANDING SERVICE (UP TO 200 AMPS DURING CONSTRUCTION)
010-049488-00 | 010-B059-06400 | 2024-08-12 | PMEPR2432519 |  | 0 | BUILDING PERMIT/PLAN REVIEW: NEWR2348348 COMPLETE PLUMBING SYSTEM FOR NEW RESIDENTIAL HOME.
010-049488-00 | 010-B059-06400 | 2024-08-12 | MMEPR2432538 |  | 0 | BUILDING PERMIT/PLAN REVIEW: NEWR2348348 COMPLETE GAS PIPING FOR NEW HOME LICENSE NUMBER: P00329 ¦ SCOPE ITEM: FUEL GAS OR LP GAS
010-049493-00 | 010-B059-07300 | 2024-06-13 | RSWDR2424335 |  | 66000 | REMOVE EXISTING EXTERIOR WALL COVERING SYSTEM AND REPLACE WITH NEW EXTERIOR SIDING OVER AN APPROVED WATER-RESISTIVE BARRIER. WORK TO COMPLY WITH RCO 703. REMOVE EXISTING SHINGLE ROOF TO DECK AND REPLACE WITH NEW FELT UNDERLAYMENT, ICE BARRIER MEMBRANE
010-049496-00 | 010-B061-00100 | 2024-05-29 | FALRC2421973 |  | 0 | ALTER EXISTING FIRE ALARM SYSTEM FOR EXISTING HOTEL BY CHANGING MONITORING TO A SOLE PATH COMMUNICATION SYSTEM PER NFPA 72: 26.6.3. NO PLANS SUBMITTED, ONLY CUT SHEETS. STAND ALONE PERMIT. SECTION 901.7 OF THE OHIO FIRE CODE REQUIRES THE FIRE CODE OFFICI
010-049496-00 | 010-B061-00100 | 2020-06-02 | EMEPC2010321 |  | 0 | BUILDING PERMIT/PLAN REVIEW: ALTC2001285 DEMOLITION AND RENOVATION OF OPEN OFFICE INTO A CONFERENCE ROOM WITH KITCHENETTE. INCLUDES ADDITION OF FLOOR BOXES AND POWER PLUS REWORK OF SWITCHING FOR CONTROL OF LIGHTING IN AREA AND EXIT LIGHTING. REUSING E
010-049496-00 | 010-B061-00100 | 2019-09-05 | ROOFC1909226 |  | 66114 | MECHANICALLYB ATTACH1/2 FANFOLD INSULATION OVER EXISTING. MECHANICALLY CLP+22 OVER INSULATION. COAT WITH MAINTENANCE COATING. BUILDING PERMIT TO INSTALL NEW TPO ROOF MEMBRANE OVER EXISTING EPDM MEMBRANE. EXISTING DRAINS AND SLOPES TO REMAIN. NO ADDITIONA
010-049496-00 | 010-B061-00100 | 2021-09-24 | FALRC2137883 |  | 0 | Alter existing fire alarm system for Akzo-Nobel by installing two relays modules at entry gate to override upon alarm. Egress control device for gate to be installed per OBC 1010.2. Section 901.7 of the Ohio fire code requires the fire code official to b
010-049496-00 | 010-B061-00100 | 2021-09-24 | FALRC2137883 |  | 0 | Alter existing fire alarm system for Akzo-Nobel by installing two relays modules at entry gate to override upon alarm. Egress control device for gate to be installed per OBC 1010.2. Section 901.7 of the Ohio fire code requires the fire code official to b
010-049496-00 | 010-B061-00100 | 2020-05-19 | FSUPC2004399 |  | 0 | 1313 WINDSOR AV. 4 SPRINKLERS. REFERENCE BLDG. PERMIT #ALTC2001285. ALTERATION TO FIRE SPRINKLER SYSTEM FOR OFFICE REMODEL TO CREATE A CONFERENCE ROOM. AKZO NOBEL.
010-049496-00 | 010-B061-00100 | 2020-05-19 | FSUPC2004399 |  | 0 | 1313 WINDSOR AV. 4 SPRINKLERS. REFERENCE BLDG. PERMIT #ALTC2001285. ALTERATION TO FIRE SPRINKLER SYSTEM FOR OFFICE REMODEL TO CREATE A CONFERENCE ROOM. AKZO NOBEL.
010-049517-00 | 010-J004-00500 | 2024-10-15 | MMLSR2441451 |  | 0 | MLS Scope: Replacement of a Single Furnace License Number: H01072 ¦ Scope Item: furnaces / air handlers / RTUs
010-049518-00 | 010-K027-03800 | 2022-10-07 | PMLSR2240402 |  | 0 | WATER HEATER REPLACEMENT
010-049520-00 | 010-J024-03400 | 2021-06-17 | RSWDR2123135 |  | 13490 | Remove existing shingle roof to deck and replace with new felt underlayment, ice barrier membrane at eave, necessary flashings, and new asphalt shingles. Work to comply with RCO chapter 9 & Manufacture installation instructions. Approved per COA GV-21-07
010-049521-00 | 010-J014-03800 | 2019-03-14 | EMEPR1904825 |  | 0 | INSTALL (2) 40A 240V OUTLETS FOR EV CHARGERS **Load calculations to be provided at time of inspection.**
010-049521-00 | 010-J014-03800 | 2020-07-01 | MMEPR2013108 |  | 0 | MODIFY DUCT (OFFICE AREA); MODIFY DUCT & ZONE MASTER BEDROOM; CA202580-R LICENSE NUMBER: H00140 ¦ SCOPE ITEM: DUCTWORK / DAMPERS
010-049521-00 | 010-J014-03800 | 2023-06-12 | MMLSR2324307 |  | 0 | MLS Scope: Replacement of a Single Furnace, A/C and/or Heat Pump License Number: H00140 ¦ Scope Item: furnaces / air handlers / RTUs
010-049521-00 | 010-J014-03800 | 2024-10-07 | PMEPI2440327 |  | 11989 | installing 37 ft of sub floor drainage system and super sump pump
010-049521-00 | 010-J014-03800 | 2024-09-18 | MMLSR2437934 |  | 0 | MLS Scope: Replacement of a Single A/C Unit or Heat Pump License Number: H01300 ¦ Scope Item: air conditioning (including condensers, evaporators, compressors)
010-049521-00 | 010-J014-03800 | 2024-05-29 | EMEPR2422001 |  | 0 | Building Permit/Plan Review: Altr2341844 Electric work for the bar addition in the carriage house.
010-049522-00 | 010-N228-00400 | 2022-03-23 | FNCEC2212347 |  | 675 | STATUS CHANGE: 4/4/2022 - REPLACED BY 22350-004 2879 LOCKBOURNE ROAD INSTALLATION OF SCREENING STRIPS. REQUIRED INSPECTIONS: - FINAL
010-049523-00 | 010-J014-12900 | 2020-08-20 | PMEPR2017158 |  | 0 | REPAIR/REPLACE DEFECTIVE PIPE AND ASSOCIATED FITTINGS - ALL NEW DWV PIPE AND FITTINGS WILL COMPLY WITH ONE OF THE REFERENCED STANDARDS LISTED IN OPC TABLE 702.1, TABLE 702.2, AND 702.4 AS APPLICABLE. REPLACING A 20' SECTION OF BUILDING DRAIN WITH LIKE S
010-049523-00 | 010-J014-12900 | 2024-04-01 | RSWDR2413561 |  | 4602 | REMOVE EXISTING SHINGLE ROOF TO DECK AND REPLACE WITH NEW FELT UNDERLAYMENT, ICE BARRIER MEMBRANE AT EAVE, NECESSARY FLASHINGS, AND NEW ASPHALT SHINGLES. WORK TO COMPLY WITH RCO CHAPTER 9 & MANUFACTURE INSTALLATION INSTRUCTIONS.ROOF INFO: REMOVE AND REPL
010-049527-00 | 010-I023-04000 | 2024-08-02 | ALTR2430791 |  | 30000 | Reviewed For Compliance Under: 2019 Residential Code Of Ohio Use/Occupancy Group: 1, 2, 3 Family Dwelling Construction Type: V-B Description Of Work: CHANGE OF USE: Residential care facility to residential single family dwelling. Alter a 3 Story Fr
010-049528-00 | 010-I014-00400 | 2021-02-24 | RSWDR2106713 |  | 1206 | Remove existing 3 window(s), 0 door(s) and replace with new. Work to comply with RCO 612, RCO 308, and RCO 113.6.1 with a U Value of 0.35 or Better.
010-049528-00 | 010-I014-00400 | 2020-09-30 | RSWDR2004951 |  | 7299 | REMOVE EXISTING SHINGLE ROOF TO DECK AND REPLACE WITH NEW FELT UNDERLAYMENT, ICE BARRIER MEMBRANE AT EAVE, NECESSARY FLASHINGS, AND NEW ASPHALT SHINGLES. WORK TO COMPLY WITH RCO CHAPTER 9 & MANUFACTURE INSTALLATION INSTRUCTIONS.
010-049530-00 | 010-I014-01300 | 2021-02-11 | MMLSM2105022 |  | 0 | MLS Scope: Replacement of a Single Furnace License Number: H00286 ¦ Scope Item: furnaces / air handlers / RTUs
010-049531-00 | 010-I014-01400 | 2019-12-10 | RSWDR1906298 |  | 4754 | REMOVE EXISTING 6 WINDOW(S), 0 DOOR(S) AND REPLACE WITH NEW. WORK TO COMPLY WITH RCO 612, RCO 308, AND RCO 113.6.1 WITH A U VALUE OF 0.35 OR BETTER.WINDOWS INFO: REMOVE AND REPLACE 6 WINDOWS, SAME SIZE, NO STRUCTURAL CHANGES.
010-049531-00 | 010-I014-01400 | 2021-10-22 | MMLSR2141860 |  | 0 | MLS Scope: Replacement of a Single Furnace, A/C and/or Heat Pump License Number: H00425 ¦ Scope Item: air conditioning (including condensers, evaporators, compressors)
010-049534-00 | 010-I063-08300 | 2019-01-01 |  | REVI
010-049534-00 | 010-I063-08300 | 2019-02-19 |  |  |  | RECK FOR TOT INT/EXT REHAB
010-049534-00 | 010-I063-08300 | 2021-05-25 |  |  |  | RECHECK 2022 FOR TOT INT/EXT REHAB
010-049534-00 | 010-I063-08300 | 2020-06-10 |  |  |  | RECHECK 2021 FOR TOT INT/EXT REHAB
010-049535-00 | 010-H042-10400 | 2023-08-01 | RSWDR2332170 |  | 5391 | Remove existing 0 window(s), 1 door(s) and replace with new. Work to comply with RCO 612, RCO 308, and RCO 113.6.1 with a U Value of 0.35 or Better.
010-049536-00 | 010-I016-03300 | 2024-08-05 | EMEPR2430987 |  | 0 | BUILDING PERMIT/PLAN REVIEW: NEWR2420352 NEW SERVICE & ROUGH
010-049536-00 | 010-I016-03300 | 2024-07-29 | MMEPR2430191 |  | 0 | BUILDING PERMIT/PLAN REVIEW: NEWR2420352 INSTALL GAS PLUMBING AS PER APPROVED PLAN REVIEW & AS PER THE STATE OF OHIO PLUMBING CODE SPECIFICATIONS LICENSE NUMBER: P00631
010-049536-00 | 010-I016-03300 | 2024-07-29 | MMEPR2430191 |  | 0 | BUILDING PERMIT/PLAN REVIEW: NEWR2420352 INSTALL GAS PLUMBING AS PER APPROVED PLAN REVIEW & AS PER THE STATE OF OHIO PLUMBING CODE SPECIFICATIONS LICENSE NUMBER: P00631
010-049536-00 | 010-I016-03300 | 2024-08-05 | EMEPR2430987 |  | 0 | BUILDING PERMIT/PLAN REVIEW: NEWR2420352 NEW SERVICE & ROUGH
010-049536-00 | 010-I016-03300 | 2024-07-29 | PMEPR2430195 |  | 0 | BUILDING PERMIT/PLAN REVIEW: NEWR2420352 INSTALL GAS PLUMBING AS PER APPROVED PLAN REVIEW & AS PER THE STATE OF OHIO PLUMBING CODE SPECIFICATIONS
010-049536-00 | 010-I016-03300 | 2024-07-29 | PMEPR2430195 |  | 0 | BUILDING PERMIT/PLAN REVIEW: NEWR2420352 INSTALL GAS PLUMBING AS PER APPROVED PLAN REVIEW & AS PER THE STATE OF OHIO PLUMBING CODE SPECIFICATIONS
010-049536-00 | 010-I016-03300 | 2024-08-08 | MMEPR2432048 |  | 0 | BUILDING PERMIT/PLAN REVIEW: NEWR2420352 FURNACE AND AC ALL DUCTWORK ROUGH AND FINAL LICENSE NUMBER: H00808
010-049536-00 | 010-I016-03300 | 2024-01-26 |  |  |  | N/C
010-049536-00 | 010-I016-03300 | 2024-01-01 |  |  |  | SPL/NWP/VD
010-049536-00 | 010-I016-03300 | 2025-01-01 |  |  |  | SPL/NWP/VD
010-049536-00 | 010-I016-03300 | 2024-08-08 | MMEPR2432048 |  | 0 | BUILDING PERMIT/PLAN REVIEW: NEWR2420352 FURNACE AND AC ALL DUCTWORK ROUGH AND FINAL LICENSE NUMBER: H00808
010-049536-00 | 010-I016-03300 | 2024-08-05 | EMEPR2430987 |  | 0 | BUILDING PERMIT/PLAN REVIEW: NEWR2420352 NEW SERVICE & ROUGH
010-049536-00 | 010-I016-03300 | 2024-07-29 | PMEPR2430195 |  | 0 | BUILDING PERMIT/PLAN REVIEW: NEWR2420352 INSTALL GAS PLUMBING AS PER APPROVED PLAN REVIEW & AS PER THE STATE OF OHIO PLUMBING CODE SPECIFICATIONS
010-049536-00 | 010-I016-03300 | 2024-07-29 | PMEPR2430195 |  | 0 | BUILDING PERMIT/PLAN REVIEW: NEWR2420352 INSTALL GAS PLUMBING AS PER APPROVED PLAN REVIEW & AS PER THE STATE OF OHIO PLUMBING CODE SPECIFICATIONS
010-049536-00 | 010-I016-03300 | 2024-08-08 | MMEPR2432048 |  | 0 | BUILDING PERMIT/PLAN REVIEW: NEWR2420352 FURNACE AND AC ALL DUCTWORK ROUGH AND FINAL LICENSE NUMBER: H00808
010-049536-00 | 010-I016-03300 | 2024-08-08 | MMEPR2432048 |  | 0 | BUILDING PERMIT/PLAN REVIEW: NEWR2420352 FURNACE AND AC ALL DUCTWORK ROUGH AND FINAL LICENSE NUMBER: H00808
010-049536-00 | 010-I016-03300 | 2024-07-29 | MMEPR2430191 |  | 0 | BUILDING PERMIT/PLAN REVIEW: NEWR2420352 INSTALL GAS PLUMBING AS PER APPROVED PLAN REVIEW & AS PER THE STATE OF OHIO PLUMBING CODE SPECIFICATIONS LICENSE NUMBER: P00631
010-049536-00 | 010-I016-03300 | 2024-07-29 | MMEPR2430191 |  | 0 | BUILDING PERMIT/PLAN REVIEW: NEWR2420352 INSTALL GAS PLUMBING AS PER APPROVED PLAN REVIEW & AS PER THE STATE OF OHIO PLUMBING CODE SPECIFICATIONS LICENSE NUMBER: P00631
010-049536-00 | 010-I016-03300 | 2024-08-05 | EMEPR2430987 |  | 0 | BUILDING PERMIT/PLAN REVIEW: NEWR2420352 NEW SERVICE & ROUGH
010-049536-00 | 010-I016-03300 | 2019-01-16 |  |  |  | NEW DWLG
010-049539-00 | 010-K074-08800 | 2022-03-07 | RSWDM2209726 |  | 1000 | - REMOVAL OF 16 WINDOW(S), 0 DOOR(S) AND AND REPLACEMENT WITH SAME TYPE AND IN SAME SIZE OPENINGS IN AN EXISTING MULTI-FAMILY BUILDING. NO DRAWINGS OR SPECS PROVIDED. A FINAL STRUCTURAL INSPECTION WILL BE REQUIRED TO COMPLETE THIS PERMIT. WORK TO COMPLY
010-049539-00 | 010-K074-08800 | 2021-10-11 | RSWDM2140232 |  | 4500 | Removal of existing roofing to deck and installation of new asphalt shingle roofing, felt, ice guard, and flashings on an existing multi-family building per Ohio Building Code section 1507.2 and manufacturers installation instructions. No drawings or spe
010-049541-00 | 010-D056-10500 | 2022-10-06 | ALTR2240141 |  | 50000 | FINAL 2019 RESIDENTIAL CODE OF OHIO ALTER A 2 STORY FRAME, 1 FAMILY DWELLING FULL BASEMENT ALTERATION INCLUDES INFILLING EXISTING FRONT DOOR, NEW CABINETRY, FINISHES, ALTERATIONS TO ELECTRIC, PLUMBING. PLUMBING AND ELECTRIC PERMITS REQUIRED.
010-049541-00 | 010-D056-10500 | 2022-10-10 | EMEPR2240571 |  | 0 | BUILDING PERMIT/PLAN REVIEW: ALTR2240141 TOTAL REWIRE AND PANEL
010-049541-00 | 010-D056-10500 | 2022-10-10 | EMEPR2240571 |  | 0 | BUILDING PERMIT/PLAN REVIEW: ALTR2240141 TOTAL REWIRE AND PANEL
010-049541-00 | 010-D056-10500 | 2023-04-27 |  |  |  | BSMT FIN + MIN REHAB
010-049541-00 | 010-D056-10500 | 2024-01-11 |  |  |  | BSMT FIN + REHAB INT
010-049542-00 | 010-A044-04000 | 2019-02-22 | MMEPC1903446 |  | 0 | REPLACE EXISTING AIR CONDITIONER AND FURNACE LICENSE NUMBER: H00306 ¦ SCOPE ITEM: FURNACES / AIR HANDLERS / RTUS
010-049543-00 | 010-D057-01900 | 2021-08-06 | MMEPR2130844 |  | 0 | REPAIR A LEAK License Number: P00808 ¦ Scope Item: fuel gas or LP gas
010-049546-00 | 010-I035-01500 | 2021-04-20 | EMLSR2114165 |  | 0 | BUILDING PERMIT/PLAN REVIEW: NEWR2012226 MLS SCOPE: TEMPORARY/FREESTANDING SERVICE (UP TO 200 AMPS DURING CONSTRUCTION)
010-049546-00 | 010-I035-01500 | 2021-08-23 | MMEPR2133179 |  | 0 | BUILDING PERMIT/PLAN REVIEW: NEWR2012226 INSTALL NEW GAS PIPING PER APPROVED BUILDING DOCUMENTS. LICENSE NUMBER: P00270 ¦ SCOPE ITEM: FUEL GAS OR LP GAS
010-049546-00 | 010-I035-01500 | 2021-09-14 | MMEPR2136258 |  | 0 | BUILDING PERMIT/PLAN REVIEW: NEWR2012226 NEW HVAC LICENSE NUMBER: H00661 ¦ SCOPE ITEM: DUCTWORK / DAMPERS LICENSE NUMBER: H00661 ¦ SCOPE ITEM: AIR CONDITIONING (INCLUDING CONDENSERS, EVAPORATORS, COMPRESSORS)
010-049546-00 | 010-I035-01500 | 2020-12-29 | NEWR2012226 |  | 550000 | DWLG COMP
010-049546-00 | 010-I035-01500 | 2021-05-26 | PMEPR2119511 |  | 0 | BUILDING PERMIT/PLAN REVIEW: NEWR2012226 INSTALL NEW PLUMBING PER APPROVED BUILDING DOCUMENTS
010-049546-00 | 010-I035-01500 | 2021-01-01 |  |  |  | SPL/NWP/VD
010-049546-00 | 010-I035-01500 | 2023-07-15 |  |  |  | REAR ADDNS
010-049546-00 | 010-I035-01500 | 2021-09-10 | EMEPR2135968 |  | 0 | BUILDING PERMIT/PLAN REVIEW: NEWR2012226 WIRE HOME PER PROVIDE APPROVE PLANS
010-049547-00 | 010-I016-01900 | 2020-01-13 | RSWDR2000169 |  | 6000 | REMOVE EXISTING 1 WINDOW(S), 1 DOOR(S) AND REPLACE WITH NEW. WORK TO COMPLY WITH RCO 612, RCO 308, AND RCO 113.6.1 WITH A U VALUE OF 0.35 OR BETTER. DOORS INFO: REPLACE THE 2ND FLOOR SIDE ENTRANCE.
010-049551-00 | 010-K042-10200 | 2020-10-07 | PMLSR2020704 |  | 0 | MLS SCOPE: WATER HEATER REPLACEMENT
010-049552-00 | 010-J021-02500 | 2019-01-01 |  |  |  | SPL/NWP/VD
010-049552-00 | 010-J021-02500 | 2019-01-01 |  |  |  | SPL_NWP_VD
010-049553-00 | 010-B029-07100 | 2020-06-10 | ALTR2005029 |  | 15000 | PLAN APPROVAL: FINAL REVIEWED FOR COMPLIANCE UNDER: 2019 RESIDENTIAL CODE OF OHIO USE/OCCUPANCY GROUP: 1, 2, 3 FAMILY DWELLING CONSTRUCTION TYPE: V-B DESCRIPTION OF WORK: ALTER A 2 STORY MASONRY FRAMED, 2 FAMILY DWELLING: PROJECT SCOPE IS TO RE
010-049554-00 | 010-J044-00400 | 2023-10-24 | ALTR2345218 |  | 20000 | ALTER A 2 STORY MASONRY FRAMED, 1 FAMILY DWELLING BY RENOVATION THE INTERIOR. PROPOSED WORK IS TO ENLARGE THE OPENING OF A LOAD BEARING WALL LEADING FROM THE KITCHEN TO THE SUNROOM ACCORDING TO THE ENGINEERS REPORT
010-049563-00 | 010-K012-01300 | 2022-10-20 | PMEPC2242408 |  | 0 | BUILDING PERMIT/PLAN REVIEW: ALTC2237866 INSTALL INDIVIDUAL SINK & TIE INTO EXISTING PLUMBING SANITARY AND SUPPLY
010-049567-00 | 010-B023-06000 | 2022-11-04 | MMLSM2244559 |  | 0 | MLS Scope: Replacement of a Single Furnace License Number: H00578 ¦ Scope Item: furnaces / air handlers / RTUs
010-049567-00 | 010-B023-06000 | 2024-02-19 | MMLSM2407719 |  | 0 | MLS SCOPE: REPLACEMENT OF A SINGLE FURNACE LICENSE NUMBER: H00578 ¦ SCOPE ITEM: FURNACES / AIR HANDLERS / RTUS
010-049567-00 | 010-B023-06000 | 2024-02-19 | MMLSM2407719 |  | 0 | MLS SCOPE: REPLACEMENT OF A SINGLE FURNACE LICENSE NUMBER: H00578 ¦ SCOPE ITEM: FURNACES / AIR HANDLERS / RTUS
010-049570-00 | 010-J047-09600 | 2019-04-15 |  |  |  | INT REMODEL
010-049571-00 | 010-K041-11900 | 2022-12-29 | MMLSR2251161 |  | 0 | MLS Scope: Replacement of a Single Furnace, A/C and/or Heat Pump License Number: H00855 ¦ Scope Item: air conditioning (including condensers, evaporators, compressors) License Number: H00855 ¦ Scope Item: furnaces / air handlers / RTUs
010-049571-00 | 010-K041-11900 | 2022-05-27 | RSWDR2221661 |  | 8845 | REMOVE EXISTING SHINGLE ROOF TO DECK AND REPLACE WITH NEW FELT UNDERLAYMENT, ICE BARRIER MEMBRANE AT EAVE, NECESSARY FLASHINGS, AND NEW ASPHALT SHINGLES. WORK TO COMPLY WITH RCO CHAPTER 9 & MANUFACTURE INSTALLATION INSTRUCTIONS.
010-049572-00 | 010-J047-03700 | 2020-05-12 | ALTR2004127 |  | 16000 | PLAN APPROVAL: FINAL REVIEWED FOR COMPLIANCE UNDER: 2019 RESIDENTIAL CODE OF OHIO USE/OCCUPANCY GROUP: 1, 2, 3 FAMILY DWELLING CONSTRUCTION TYPE: V-B DESCRIPTION OF WORK: ALTER A 2 STORY FRAMED, 1 FAMILY DWELLING BY BUILDING A 22’X22’ DETACHED G
010-049572-00 | 010-J047-03700 | 2023-07-18 | PMEPI2329785 |  | 18100 | SINGLE FAMILY DWG BY INSTALLING INTERIOR PERIMETER DRAIN SUMP WELL AND PUMP. SEPARATE ELECTRIC REQUIRED FOR PUMP ELECTRIC IF NEEDED.
010-049572-00 | 010-J047-03700 | 2020-04-28 | EMEPR2008050 |  | 0 | UPGRADE ELECTRICAL SERVICE TO 200 AMP
010-049574-00 | 010-J047-03600 | 2022-08-31 | EMEPR2235306 |  | 0 | BUILDING PERMIT/PLAN REVIEW: ALTR2235302 ELECTRIC PER PERMIT
010-049574-00 | 010-J047-03600 | 2022-08-31 | ALTR2235302 |  | 11850 | PLAN APPROVAL: FINAL REVIEWED FOR COMPLIANCE UNDER: 2019 RESIDENTIAL CODE OF OHIO USE/OCCUPANCY GROUP: 1, 2, 3 FAMILY DWELLING CONSTRUCTION TYPE: V-B DESCRIPTION OF WORK: ALTER A 2 STORY FRAMED, 1 FAMILY DWELLING BY BUILDING A 14’X20’ WOOD FRAME
010-049574-00 | 010-J047-03600 | 2021-11-16 | MMLSR2145396 |  | 0 | MLS SCOPE: REPLACEMENT OF A SINGLE FURNACE, A/C AND/OR HEAT PUMP LICENSE NUMBER: H00169 ¦ SCOPE ITEM: FURNACES / AIR HANDLERS / RTUS
010-049574-00 | 010-J047-03600 | 2021-09-10 | EMEPR2135943 |  | 0 | BUILDING PERMIT/PLAN REVIEW: ALTR2135939 RUN ELECTRIC FROM HOME TO GARAGE
010-049574-00 | 010-J047-03600 | 2021-09-10 | EMEPR2135943 |  | 0 | BUILDING PERMIT/PLAN REVIEW: ALTR2135939 RUN ELECTRIC FROM HOME TO GARAGE
010-049574-00 | 010-J047-03600 | 2021-09-10 | ALTR2135939 |  | 18500 | ALTER A 2 STORY FRAMED, 1 FAMILY DWELLING BY BUILDING A 14’X20’ WOOD FRAME DETACHED GARAGE IN THE REAR YARD OF THE HOUSE. FRAMING AND HEADERS WILL BE INSTALLED AND SIZED PER PLAN. TRUSS DRAWINGS AND LVL CUT SHEETS WILL BE ON-SITE BY THE TIME OF INSPECTIO
010-049576-00 | 010-C005-02700 | 2019-12-26 | MMLSR1926728 |  | 0 | MLS SCOPE: REPLACEMENT OF A SINGLE FURNACE LICENSE NUMBER: H00014 ¦ SCOPE ITEM: FURNACES / AIR HANDLERS / RTUS
010-049578-00 | 010-B054-00600 | 2023-04-19 | MMLSR2316180 |  | 0 | MLS Scope: Replacement of a Single A/C Unit or Heat Pump License Number: H00150 ¦ Scope Item: furnaces / air handlers / RTUs
010-049578-00 | 010-B054-00600 | 2022-02-10 | MMLSM2206695 |  | 0 | MLS SCOPE: REPLACEMENT OF A SINGLE FURNACE LICENSE NUMBER: H00150 ¦ SCOPE ITEM: FURNACES / AIR HANDLERS / RTUS
010-049578-00 | 010-B054-00600 | 2024-06-20 | MMLSR2425471 |  | 0 | MLS SCOPE: REPLACEMENT OF A SINGLE A/C UNIT OR HEAT PUMP LICENSE NUMBER: H00150 ¦ SCOPE ITEM: FURNACES / AIR HANDLERS / RTUS
010-049578-00 | 010-B054-00600 | 2024-11-26 | MMLSR2446892 |  | 0 | MLS SCOPE: REPLACEMENT OF A SINGLE FURNACE LICENSE NUMBER: H00150 ¦ SCOPE ITEM: FURNACES / AIR HANDLERS / RTUS
010-049578-00 | 010-B054-00600 | 2024-06-20 | MMLSR2425471 |  | 0 | MLS SCOPE: REPLACEMENT OF A SINGLE A/C UNIT OR HEAT PUMP LICENSE NUMBER: H00150 ¦ SCOPE ITEM: FURNACES / AIR HANDLERS / RTUS
010-049581-00 | 010-C005-02600 | 2020-07-07 | PMEPR2013443 |  | 0 | BUILDING PERMIT/PLAN REVIEW: ALTR2004598 RUN DWV AND WATER PIPING TO ALL FIXTURES.
010-049581-00 | 010-C005-02600 | 2020-07-18 | EMEPR2014391 |  | 0 | BUILDING PERMIT/PLAN REVIEW: ALTR2004598 COMPLETE REWIRING OF HOME AND NEW 200 AMP ELECTRIC SERVICE.
010-049581-00 | 010-C005-02600 | 2020-05-26 | ALTR2004598 |  | 25000 | PLAN APPROVAL: FINAL REVIEWED FOR COMPLIANCE UNDER: 2019 RESIDENTIAL CODE OF OHIO USE/OCCUPANCY GROUP: 1, 2, 3 FAMILY DWELLING CONSTRUCTION TYPE: V-B DESCRIPTION OF WORK: ALTER A 2 STORY FRAMED, 1 FAMILY DWELLING BY FINISHING THE BASEMENT FOR A
010-049581-00 | 010-C005-02600 | 2020-07-22 | MMEPR2014752 |  | 0 | BUILDING PERMIT/PLAN REVIEW: ALTR2004598 INSTALL 1 NEW FURNACE AND AC UNIT. VENT 3 EXHAUST FANS. ADD 3 HEAT RUNS. LICENSE NUMBER: H00916 ¦ SCOPE ITEM: AIR CONDITIONING (INCLUDING CONDENSERS, EVAPORATORS, COMPRESSORS) LICENSE NUMBER: H00916 ¦ SCOPE ITE
010-049581-00 | 010-C005-02600 | 2020-07-29 | MMEPR2015299 |  | 0 | BUILDING PERMIT/PLAN REVIEW: ALTR2004598 RUN CSST TO ALL GAS APPLIANCES. LICENSE NUMBER: P00091 ¦ SCOPE ITEM: FUEL GAS OR LP GAS
010-049582-00 | 010-F030-04200 | 2023-01-06 | DMGR2302543 |  | 2000 | ALTER A 1 STORY FRAME, 1 FAMILY DWELLING ALTERATION FROM FIRE DAMAGE INCLUDES REMOVAL AND REBUILD OF FIRE DAMAGED WALLS, FLOOR JOIST AND CEILING JOISTS. NEW HALF BATHROOM, INSULATION, DRYWALL (1-HOUR RATED UL305 ON EAST WALL). NEW INTERIOR CABINE
010-049582-00 | 010-F030-04200 | 2023-01-06 | EMEPR2302570 |  | 0 | BUILDING PERMIT/PLAN REVIEW: DMGR2302543 NEW ELECTRIC FOR WHOLE HOUSE PLUS GARAGE SERVICE CHANGE EVERTYTHINGN EW AS PER PLAN
010-049582-00 | 010-F030-04200 | 2023-01-06 | MMEPR2302578 |  | 0 | BUILDING PERMIT/PLAN REVIEW: DMGR2302543 NEW FURNACE / AC UNIT ALL NEW DUCT WORK / VENTS NEW GAS LINES AS PER PLAN LICENSE NUMBER: HO9999
010-049582-00 | 010-F030-04200 | 2023-01-06 | MMEPR2302578 |  | 0 | BUILDING PERMIT/PLAN REVIEW: DMGR2302543 NEW FURNACE / AC UNIT ALL NEW DUCT WORK / VENTS NEW GAS LINES AS PER PLAN LICENSE NUMBER: HO9999
010-049582-00 | 010-F030-04200 | 2023-01-06 | PMEPR2302572 |  | 0 | BUILDING PERMIT/PLAN REVIEW: DMGR2302543 NEW DRAINS THROUGHOUT HOUSE ALL NEW WATER LINES NEW HOT WATER TANK EVERYTHING NEW AS PER PLANS
010-049582-00 | 010-F030-04200 | 2023-01-06 | PMEPR2302572 |  | 0 | BUILDING PERMIT/PLAN REVIEW: DMGR2302543 NEW DRAINS THROUGHOUT HOUSE ALL NEW WATER LINES NEW HOT WATER TANK EVERYTHING NEW AS PER PLANS
010-049582-00 | 010-F030-04200 | 2023-01-06 | EMEPR2302570 |  | 0 | BUILDING PERMIT/PLAN REVIEW: DMGR2302543 NEW ELECTRIC FOR WHOLE HOUSE PLUS GARAGE SERVICE CHANGE EVERTYTHINGN EW AS PER PLAN
010-049583-00 | 010-F030-09600 | 2024-11-18 | PMLSR2445674 |  | 0 | MLS SCOPE: ELECTRIC WATER HEATER REPLACEMENT
010-049585-00 | 010-F038-15500 | 2019-01-28 |  |  |  | NEW DWLG
010-049585-00 | 010-F038-15500 | 2019-12-18 |  |  |  | NEW DWLG
010-049585-00 | 010-F038-15500 | 2021-02-12 |  |  |  | NEW DWLG
010-049593-00 | 010-H039-02100 | 2024-04-23 | RSWDR2416577 |  | 15900 | REMOVE EXISTING 5 WINDOW(S), 0 DOOR(S) AND REPLACE WITH NEW. WORK TO COMPLY WITH RCO 612, RCO 308, AND RCO 113.6.1 WITH A U VALUE OF 0.35 OR BETTER.
010-049601-00 | 010-J014-16500 | 2023-11-03 | MMEPR2346914 |  | 0 | AC AND FURNACE REPLACEMENT LICENSE NUMBER: H01072 ¦ SCOPE ITEM: FURNACES / AIR HANDLERS / RTUS
010-049606-00 | 010-K058-06300 | 2024-08-06 | RSWDR2431246 |  | 9869 | Remove existing 7 window(s), 0 door(s) and replace with new. Work to comply with RCO 612, RCO 308, and RCO 113.6.1 with a U Value of 0.35 or Better.Windows Info: Remove 7 double hung windows and replace with new. No structural changes to opening require
010-049616-00 | 010-J017-00300 | 2019-07-05 | RSWDR1903303 |  | 18000 | REMOVE EXISTING 14 WINDOW(S), 1 DOOR(S) AND REPLACE WITH NEW. WORK TO COMPLY WITH RCO 612, RCO 308, AND RCO 113.6.1 WITH A U VALUE OF 0.35 OR BETTER. DOORS INFO: FRONT DOOR. REMOVE EXISTING EXTERIOR WALL COVERING SYSTEM AND REPLACE WITH NEW EXTERIOR SI
010-049620-00 | 010-I017-05600 | 2023-05-05 | DEMO2318835 |  | 24911 | DEMO MAIN STRUCTURE COMPLETION OF THE WORK DESCRIBED ON THIS PERMIT, INCLUDING ALL REQUIRED INSPECTIONS AND APPROVALS, WILL COMPLY BUILDING ORDER #UNSF2200179.
010-049624-00 | 010-J027-10500 | 2019-07-22 | PMEPR1914326 |  | 0 | BUILDING PERMIT/PLAN REVIEW: ALTR1906360 INSTALL 1 TOILET AND 1 LAV, UNDERGROUND, ROUGH AND FINISH
010-049624-00 | 010-J027-10500 | 2019-06-25 | ALTR1906360 |  | 30000 | ALTER A 2 STY FRAME SFD BY REMOVING AND RELOCATING FRONT DOOR ADDING NEW HALF BATH ON FIRST FLOOR AND UPDATING KITCHEN CABINETS AND ELEC. WORK WILL INCUDE THE REPLACEMENT OF A FURNACE ADDITINAL MEP'S PERMITS REQUIRED
010-049624-00 | 010-J027-10500 | 2019-07-30 | MMEPR1914961 |  | 0 | BUILDING PERMIT/PLAN REVIEW: ALTR1906360 INSTALL 60,000 BTU 80% FURNACE INSTALL 2 TON R410 AC SYSTEM MISC DUCT WORK LICENSE NUMBER: H00104 ¦ SCOPE ITEM: FURNACES / AIR HANDLERS / RTUS LICENSE NUMBER: H00104 ¦ SCOPE ITEM: AIR CONDITIONING (INCLUDING CO
010-049624-00 | 010-J027-10500 | 2019-07-30 | EMEPR1915065 |  | 0 | BUILDING PERMIT/PLAN REVIEW: ALTR1906360 ADD RECEPATCLES TO KITCHEN COUNTER. WIRE DISHWASHER AND GARBAGE DISPOSAL. MOVE LIGHT SWITCHES TO NEW WALL.
010-049624-00 | 010-J027-10500 | 2019-01-01 |  | REVI
010-049627-00 | 010-B005-00200 | 2024-11-22 | MMLSR2446388 |  | 0 | MLS SCOPE: REPLACEMENT OF A SINGLE FURNACE LICENSE NUMBER: H00169 ¦ SCOPE ITEM: FURNACES / AIR HANDLERS / RTUS
010-049628-00 | 010-J013-02200 | 2024-06-18 | RSWDR2425087 |  | 6000 | REMOVE EXISTING 2 WINDOW(S), 0 DOOR(S) AND REPLACE WITH NEW. WORK TO COMPLY WITH RCO 612, RCO 308, AND RCO 113.6.1 WITH A U VALUE OF 0.35 OR BETTER. WINDOWS INFO: REPLACE TWO 38 YEAR OLD SKYLIGHTS. ONE IS LOCATED ON THE WEST ROOF AND THE OTHER IS LOCATE
010-049628-00 | 010-J013-02200 | 2023-10-16 | RSWDR2343903 |  | 14047 | REMOVE EXISTING SHINGLE ROOF TO DECK AND REPLACE WITH NEW FELT UNDERLAYMENT, ICE BARRIER MEMBRANE AT EAVE, NECESSARY FLASHINGS, AND NEW ASPHALT SHINGLES. WORK TO COMPLY WITH RCO CHAPTER 9 & MANUFACTURE INSTALLATION INSTRUCTIONS. ROOF INFO: REMOVE 2 EXIST
010-049628-00 | 010-J013-02200 | 2022-11-17 | MMLSR2246188 |  | 0 | MLS SCOPE: REPLACEMENT OF A SINGLE FURNACE LICENSE NUMBER: H00150 ¦ SCOPE ITEM: FURNACES / AIR HANDLERS / RTUS
010-049628-00 | 010-J013-02200 | 2019-05-17 | MMLSR1909333 |  | 0 | MLS Scope: Replacement of a Single A/C Unit or Heat Pump License Number: H00150 ¦ Scope Item: air conditioning (including condensers, evaporators, compressors) MLS Scope: Replacement of a Single A/C Unit or Heat Pump License Number: H00150 ¦ Scope Item
010-049631-00 | 010-F015-01700 | 2019-05-01 | MMEPR1908118 |  | 0 | Building Permit/Plan Review: RBLD1715488 FUEL GAS PIPING INSPECTION License Number: P00204 ¦ Scope Item: fuel gas or LP gas
010-049636-00 | 010-H048-06100 | 2019-01-01 |  | REVI
010-049638-00 | 010-K043-02000 | 2019-02-18 |  |  |  | TOT INT/EXT REHAB-DET GAR & ADDN
010-049638-00 | 010-K043-02000 | 2019-08-30 | MMEPR1917534 |  | 0 | BUILDING PERMIT/PLAN REVIEW: RBLD1807968 FUEL GAS PER PLANS LICENSE NUMBER: HO9999
010-049638-00 | 010-K043-02000 | 2019-08-22 | MMEPR1916924 |  | 0 | BUILDING PERMIT/PLAN REVIEW: RBLD1807968 INSTALL TWO PREFAB FIREPLACES WITH VENT/CHIMNEY SYSTEMS LICENSE NUMBER: HIC-L00075 ¦ SCOPE ITEM: FACTORY BUILT FIREPLACES (PRE-FAB)
010-049638-00 | 010-K043-02000 | 2019-02-18 |  |  |  | TOT INT/EXT REHAB-DET GAR & ADDN
010-049638-00 | 010-K043-02000 | 2019-04-27 | EMEPR1907865 |  | 0 | BUILDING PERMIT/PLAN REVIEW: RBLD1807968 REWIRING ENTIRE HOME TO CODE AND HOMEOWNERS SPECIFICATIONS. INSTALLING NEW 200 AMP OVERHEAD ELECTRICAL SERVICE.
010-049638-00 | 010-K043-02000 | 2019-07-15 | PMEPR1913696 |  | 0 | BUILDING PERMIT/PLAN REVIEW: RBLD1807968 PLUMBING PER PLANS
010-049638-00 | 010-K043-02000 | 2019-04-22 | MMEPR1907406 |  | 0 | BUILDING PERMIT/PLAN REVIEW: RBLD1807968 2 NEW AC AND HEATING AND NEW DUCT WORK. LICENSE NUMBER: H00578
010-049639-00 | 010-F037-01900 | 2023-03-21 |  |  |  | CHK FOR FIRE DAMAGE RESTORATION &/ OR REVIEW VALUE.
010-049639-00 | 010-F037-01900 | 2022-08-04 |  |  |  | CHK FOR FIRE DAMAGE RESTORATION &/ OR REVIEW VALUE.
010-049639-00 | 010-F037-01900 | 2021-05-13 |  |  | 38000 | FIRE - THE DWELLING WAS MORE THAN 70% DAMAGED BY A FIRE STARTED BY UNKNOWN PERSONS.
010-049639-00 | 010-F037-01900 | 2023-05-30 | ACS2322211 |  | 0 | PLAN REVIEW/BUILDING ORDER: UNSF2000167 ACS COMPLETION OF THE WORK DESCRIBED ON THIS PERMIT DOES NOT COMPLY BUILDING ORDER # UNSF200167 OR ANY OTHER BUILDING ORDER ASSOCIATED WITH THIS PARCEL.
010-049639-00 | 010-F037-01900 | 2024-01-12 |  |  |  | REPAIRS DUE TO FIRE DAMAGE
010-049641-00 | 010-J024-08700 | 2023-10-12 | EMEPR2343602 |  | 0 | BUILDING PERMIT/PLAN REVIEW: ADDR2314801 ELECTRIC PER APPROVED PLANS
010-049641-00 | 010-J024-08700 | 2024-01-01 |  |  |  | SPL/NWP/VD
010-049641-00 | 010-J024-08700 | 2024-02-15 | MMEPR2407436 |  | 0 | Building Permit/Plan Review: addr2314801 replace furnace and ac and add new supply and returns to addition License Number: H00065 ¦ Scope Item: ductwork / dampers
010-049641-00 | 010-J024-08700 | 2024-04-12 |  |  |  | CHK FOR CONNECTOR BETWEEN TWO BLDGS TO MAKE A ONE FAMILY DWLG & REMODELING
010-049641-00 | 010-J024-08700 | 2024-08-08 | EMEPR2432063 |  | 0 | Building Permit/Plan Review: ALTR2417503 ELECTRIC FOR ELEVATED DECK
010-049641-00 | 010-J024-08700 | 2023-08-16 | SWPLR2334850 |  | 90000 | PLAN APPROVAL: FINAL REVIEWED FOR COMPLIANCE UNDER: 2019 RESIDENTIAL CODE OF OHIO USE/OCCUPANCY GROUP: 1, 2, 3 FAMILY DWELLING CONSTRUCTION TYPE: V-B DESCRIPTION OF WORK: ALTER A 2 STORY FRAMED, 1 FAMILY DWELLING BY BUILDING A 10X14 INGROUND POO
010-049641-00 | 010-J024-08700 | 2023-10-12 | EMEPR2343602 |  | 0 | BUILDING PERMIT/PLAN REVIEW: ADDR2314801 ELECTRIC PER APPROVED PLANS
010-049641-00 | 010-J024-08700 | 2023-10-11 | EMEPR2343230 |  | 0 | BUILDING PERMIT/PLAN REVIEW: SWPLR2334850 ELECTRIC FOR SWIMMING POOL
010-049641-00 | 010-J024-08700 | 2024-02-15 | MMEPR2407430 |  | 0 | Building Permit/Plan Review: ADDR2314801 Install gas lines for furnace and pool heater and generator License Number: H00065 ¦ Scope Item: fuel gas or LP gas
010-049641-00 | 010-J024-08700 | 2024-02-21 | PMEPR2407961 |  | 0 | Building Permit/Plan Review: ADDR2314801 Install plumbing for first floor guest bathroom, half bath on second floor and adding a bar sink
010-049641-00 | 010-J024-08700 | 2023-04-10 | ADDR2314801 |  | 300000 | PLAN APPROVAL: FINAL REVIEWED FOR COMPLIANCE UNDER: 2019 RESIDENTIAL CODE OF OHIO USE/OCCUPANCY GROUP: 1, 2, 3 FAMILY DWELLING CONSTRUCTION TYPE: V-B DESCRIPTION OF WORK: PROJECT SCOPE IS TO COMBINE PARCELS AND BUILD A CONNECTOR ADDITION TO TRA
010-049647-00 | 010-J037-10700 | 2019-11-08 | RSWDR1905768 |  | 12500 | REMOVE EXISTING 9 WINDOW(S), 0 DOOR(S) AND REPLACE WITH NEW. WORK TO COMPLY WITH RCO 612, RCO 308, AND RCO 113.6.1 WITH A U VALUE OF 0.35 OR BETTER.WINDOWS INFO: WE WILL BE REPLACING THE REMAINING WINDOWS ON THE HOUSE. 4 FRONT HAVE BEEN REPLACED. REMO
010-049647-00 | 010-J037-10700 | 2019-08-09 | RSWDR1904005 |  | 2000 | REMOVE EXISTING 4 WINDOW(S), 0 DOOR(S) AND REPLACE WITH NEW. WORK TO COMPLY WITH RCO 612, RCO 308, AND RCO 113.6.1 WITH A U VALUE OF 0.35 OR BETTER.WINDOWS INFO: WE ARE REPLACING THE FRONT WINDOWS WITH NEW, VINYL, SPROUSE REPLACEMENT WINDOWS.
010-049651-00 | 010-D012-02700 | 2022-02-10 | RSWDR2206647 |  | 10000 | REMOVE EXISTING 28 WINDOW(S), 1 DOOR(S) AND REPLACE WITH NEW. WORK TO COMPLY WITH RCO 612, RCO 308, AND RCO 113.6.1 WITH A U VALUE OF 0.35 OR BETTER. REMOVE EXISTING EXTERIOR WALL COVERING SYSTEM AND REPLACE WITH NEW EXTERIOR SIDING OVER AN APPROVED W
010-049651-00 | 010-D012-02700 | 2023-12-05 | ADDR2350499 |  | 20000 | PLAN APPROVAL: FINAL REVIEWED FOR COMPLIANCE UNDER: 2019 RESIDENTIAL CODE OF OHIO USE/OCCUPANCY GROUP: 1, 2, 3 FAMILY DWELLING CONSTRUCTION TYPE: V-B DESCRIPTION OF WORK: ALTER A 2 STORY FRAMED, 1 FAMILY DWELLING: PROJECT SCOPE IS TO ADD A 16X2
010-049652-00 | 010-I026-04400 | 2023-04-05 | RSWDM2314208 |  | 28925 | REMOVAL OF EXISTING ROOFING TO DECK AND INSTALLATION OF NEW ASPHALT SHINGLE ROOFING, FELT, ICE GUARD, AND FLASHINGS ON AN EXISTING MULTI-FAMILY BUILDING PER OHIO BUILDING CODE SECTION 1507.2 AND MANUFACTURERS INSTALLATION INSTRUCTIONS. NO DRAWINGS OR SPE
010-049655-00 | 010-P045-11900 | 2019-01-01 |  | REVI
010-049657-00 | 010-O100F-00200 | 2020-04-07 | MMEPC2006877 |  | 0 | REPLACEMENT OF LIKE-FOR-LIKE 12.5 TON RTU LICENSE NUMBER: H00114 ¦ SCOPE ITEM: FURNACES / AIR HANDLERS / RTUS
010-049657-00 | 010-O100F-00200 | 2023-01-06 | EMEPC2302641 |  | 0 | HOOK UP TWO A/C UNITS AND TWO FURNACES
010-049657-00 | 010-O100F-00200 | 2023-01-05 | MMEPC2302372 |  | 0 | REPLACE HVAC FURNACE AND AC SYSTEM. 2: 5TONS LICENSE NUMBER: H00169 ¦ SCOPE ITEM: AIR CONDITIONING (INCLUDING CONDENSERS, EVAPORATORS, COMPRESSORS)
010-049657-00 | 010-O100F-00200 | 2024-01-19 | MMEPC2404035 |  | 0 | REPLACE EXISTING HANGING GAS UNIT HEATER LICENSE NUMBER: H00020 ¦ SCOPE ITEM: UNIT HEATERS
010-049657-00 | 010-O100F-00200 | 2024-08-28 | PMEPC2435202 |  | 0 | BUILDING PERMIT/PLAN REVIEW: ALTC2427501 INSTALLATION OF A KITCHEN SINK.
010-049657-00 | 010-O100F-00200 | 2024-08-20 | EMEPC2434144 |  | 0 | BUILDING PERMIT/PLAN REVIEW: ALTC2427501 ADD CIRCUIT DISHWASHER ADD COUNTER OUTLET REFRIDGE CIRCUIT
010-049662-00 | 010-J014-16400 | 2022-02-25 | MMEPC2208592 |  | 0 | INSTALL (4) AC AND GAS FURNACES INSTALL (1) ROOFTOP UNIT LICENSE NUMBER: H00341 ¦ SCOPE ITEM: FURNACES / AIR HANDLERS / RTUS
010-049662-00 | 010-J014-16400 | 2019-05-01 | FEST1904123 |  | 0 | PLAN APPROVAL: TEMPORARY – 4 DAYS BEGINNING MAY 9TH AND ENDING MAY 12TH, 2019 PLAN APPROVAL INCLUDES: STRUCTURAL ONLY PLAN APPROVAL EXCLUDES: ELECTRIC (NOT REQUIRED) CONDITIONS OF THE PLAN APPROVAL: 1. INSTALL TEMPORARY STRUCTURES IN ACCORDANCE WITH
010-049662-00 | 010-J014-16400 | 2024-09-25 | EMEPC2438919 |  | 0 | INSTALL 4 NEW OUTLETS FOR WALL MOUNTED T.VS. EXTEND EXISTING BRANCH CIRCUITS FOR OUTLETS WITH M/C CABLE
010-049663-00 | 010-J003-07000 | 2021-01-06 | MMLSR2100224 |  | 0 | MLS Scope: Replacement of a Single Furnace, A/C and/or Heat Pump License Number: H00150 ¦ Scope Item: furnaces / air handlers / RTUs
010-049665-00 | 010-K050-04200 | 2022-05-27 | ALTR2221654 |  | 7000 | INSTALLING 57 LF OF BASEMENT GUTTERS SUMPWELL AND PUMP.
010-049665-00 | 010-K050-04200 | 2022-06-06 | EMEPR2222859 |  | 0 | BUILDING PERMIT/PLAN REVIEW: ALTR2221654 INSTALL ELECTRIC OUTLET IN BASEMENT FOR SUMP PUMP
010-049666-00 | 010-J003-04900 | 2021-07-21 | PMLSR2128227 |  | 0 | MLS Scope: Water Heater Replacement
010-049668-00 | 010-J002-05000 | 2019-10-02 | PMEPR1919975 |  | 0 | BUILDING PERMIT/PLAN REVIEW: ALTR1907612 REMODELING 2 FULL BATHS AND KITCHEN SINK FOR A TOTAL OF 7 FIXTURES. 2 TOILETS, 2 LAVS, 2 SHOWER VALVES, KITCHEN SINK.
010-049668-00 | 010-J002-05000 | 2019-07-25 | ALTR1907612 |  | 80000 | PLAN APPROVAL: FINAL REVIEWED FOR COMPLIANCE UNDER: 2019 RESIDENTIAL CODE OF OHIO USE/OCCUPANCY GROUP: 1, 2, 3 FAMILY DWELLING CONSTRUCTION TYPE: V-B DESCRIPTION OF WORK: ALTER A 1.5 STORY FRAMED, 1 FAMILY DWELLING BY REMODELING THE INTERIOR AN
010-049668-00 | 010-J002-05000 | 2019-09-19 | EMEPR1918975 |  | 0 | BUILDING PERMIT/PLAN REVIEW: ALTR1907612 INSTALL 6 RECESSED CAN LIGHTS. UPGRADE 6 OUTLETS IN KITCHEN. REWIRESWITCHES IN JITCHEN. ADD CLOSET LIGHTS. UPGRADE SERVICE
010-049670-00 | 010-J025-07000 | 2019-01-17 | PMEPR1901135 |  | 0 | Replace approximately 10ft of stack using 3 pvc and tie in branch lines, Replace approximately 14ft of 3 pvc underground building drain, replace floor drain, install sump pump pit and sump pump and discharge line, install laundry tub with AAV, install ne
010-049671-00 | 010-K086-01100 | 2019-02-20 | RSWDR1802575 |  | 4500 | RESHINGLE AND POSS INT REHAB
010-049671-00 | 010-K086-01100 | 2024-02-15 | MMEPR2407418 |  | 0 | REWORKED GAS LINE. DISCONNECTED GAS LINE FROM OLD METER AND HOOKED GAS LINE UP TO NEW METER. LICENSE NUMBER: P00927 ¦ SCOPE ITEM: FUEL GAS OR LP GAS
010-049671-00 | 010-K086-01100 | 2023-11-27 | MMLSR2349361 |  | 0 | MLS SCOPE: REPLACEMENT OF A SINGLE FURNACE, A/C AND/OR HEAT PUMP LICENSE NUMBER: H00855 ¦ SCOPE ITEM: AIR CONDITIONING (INCLUDING CONDENSERS, EVAPORATORS, COMPRESSORS) LICENSE NUMBER: H00855 ¦ SCOPE ITEM: FURNACES / AIR HANDLERS / RTUS
010-049671-00 | 010-K086-01100 | 2024-11-12 | EMEPR2444999 |  | 0 | BUILDING PERMIT/PLAN REVIEW: ALTR2404785 NULL
010-049671-00 | 010-K086-01100 | 2025-04-11 |  |  |  | NEW BATHROOM
010-049672-00 | 010-L011-07800 | 2021-05-03 | PMLSR2115890 |  | 0 | MLS Scope: Water Heater Replacement
010-049676-00 | 010-J040-07000 | 2021-05-25 | EMEPM2119267 |  | 0 | Replace existing 4-100 amp meter cans and disconnects with a combo pack that has 4-100 amp meter cans in it and disconnects, service cable and panels remain the same
010-049676-00 | 010-J040-07000 | 2021-10-05 | RSWDM2139423 |  | 7000 | Removal of 10 window(s), 5 door(s) and replacement with same type and in same size openings in an existing multi-family building. No drawings or specs provided. A final structural inspection will be required to complete this permit. Work to comply with
010-049682-00 | 010-H055-05300 | 2020-05-29 | RSWDR2002151 |  | 2500 | ALTER EXISTING DWELLING BUILDING TO REMOVE EXISTING 3 SQUARES OF ROOF TO DECK AND REPLACE WITH NEW FELT UNDERLAYMENT, ICE BARRIER MEMBRANE AT EAVE, NECESSARY FLASHINGS, AND NEW EPDM ROOFING. WORK TO COMPLY WITH RCO 905.2 & MANUFACTURE INSTALLATION INSTR
010-049688-00 | 010-C004-00200 | 2019-08-13 | ROOFC1908287 |  | 20467 | BUILDING PERMIT TO REMOVE EXISTING ROOFING TO DECK AND REPLACE WITH NEW .045 TPO ROOFING, PENTRATIONS AND FLASHINGS ON AN EXISTING COMMERCIAL BUILDING. EXISTING INSULATION IN ATTIC UNCHANGED. SPECS PROVIDED. MANUFACTURE'S WARRANTY. ROUGH AND FINAL BUIL
010-049688-00 | 010-C004-00200 | 2024-09-17 | ROOFC2437723 |  | 30000 | 1434 FIELDS AVE BUILDING PERMIT TO REMOVE EXISTING ROOFING TO DECK AND REPLACE WITH NEW .060 TPO ROOFING, PENTRATIONS AND FLASHINGS ON AN EXISTING COMMERCIAL BUILDING ON SOUTH UPPER ROOF AND MIDDLE LOW ROOF ONLY. EXISTING INSULATION IN ATTIC UNCHANGED.
010-049688-00 | 010-C004-00200 | 2024-09-17 | ROOFC2437723 |  | 30000 | 1434 FIELDS AVE BUILDING PERMIT TO REMOVE EXISTING ROOFING TO DECK AND REPLACE WITH NEW .060 TPO ROOFING, PENTRATIONS AND FLASHINGS ON AN EXISTING COMMERCIAL BUILDING ON SOUTH UPPER ROOF AND MIDDLE LOW ROOF ONLY. EXISTING INSULATION IN ATTIC UNCHANGED.
010-049689-00 | 010-F031-12800 | 2019-07-19 | MMEPR1914155 |  | 0 | BUILDING PERMIT/PLAN REVIEW: ALTR1906298 FULL HVAC SYSTEM & GAS LINE FOR SERVICE LICENSE NUMBER: HO9999 COMPLETION OF THE WORK DESCRIBED ON THIS PERMIT DOES NOT COMPLY BUILDING ORDER #SRTN1900614 OR ANY OTHER BUILDING ORDER ASSOCIATED WITH THIS PARC
010-049689-00 | 010-F031-12800 | 2019-07-19 | EMEPR1914153 |  | 0 | BUILDING PERMIT/PLAN REVIEW: ALTR1906298 ELECTRICAL SERVICE PANEL STD WIRING TO MEET CODE THROUGHOUT RESIDENCE COMPLETION OF THE WORK DESCRIBED ON THIS PERMIT DOES NOT COMPLY BUILDING ORDER #SRTN1900614 OR ANY OTHER BUILDING ORDER ASSOCIATED WITH TH
010-049689-00 | 010-F031-12800 | 2019-06-21 | ALTR1906298 |  | 60000 | PLAN APPROVAL: FINAL REVIEWED FOR COMPLIANCE UNDER: 2013 RESIDENTIAL CODE OF OHIO USE/OCCUPANCY GROUP: 1, 2, 3 FAMILY DWELLING CONSTRUCTION TYPE: V-B DESCRIPTION OF WORK: ALTER A 2 STORY FRAMED, 1 FAMILY DWELLING BY PERFORMING INTERIOR RENOVATIO
010-049689-00 | 010-F031-12800 | 2019-01-28 |  |  |  | REHAB/DEMO
010-049689-00 | 010-F031-12800 | 2019-07-19 | PMEPR1914156 |  | 0 | BUILDING PERMIT/PLAN REVIEW: ALTR1906298 2-FULL BATH, 1-1/2 BATH, 1-LAUNDRY ROOM, 1-KITCHEN, 1-HOT WATER TANK COMPLETION OF THE WORK DESCRIBED ON THIS PERMIT DOES NOT COMPLY BUILDING ORDER #SRTN1900614 OR ANY OTHER BUILDING ORDER ASSOCIATED WITH THIS
010-049691-00 | 010-E049-01500 | 2021-07-26 | EMEPR2129050 |  | 0 | BUILDING PERMIT/PLAN REVIEW: NEWR2008964 WIRING OF HOUSE DUPLEX
010-049691-00 | 010-E049-01500 | 2021-05-10 | MMEPR2116984 |  | 0 | BUILDING PERMIT/PLAN REVIEW: NEWR2008964 INSTALL HVAC EQUIPMENT AND DUCTWORK LICENSE NUMBER: H00255 ¦ SCOPE ITEM: FURNACES / AIR HANDLERS / RTUS
010-049691-00 | 010-E049-01500 | 2021-07-12 | MMEPR2126781 |  | 0 | BUILDING PERMIT/PLAN REVIEW: NEWR2008964 GAS LINES FOR NEW BUILD LICENSE NUMBER: P00292 ¦ SCOPE ITEM: FUEL GAS OR LP GAS
010-049691-00 | 010-E049-01500 | 2021-07-01 | PMEPR2125436 |  | 0 | BUILDING PERMIT/PLAN REVIEW: NEWR2008964 NEW RESIDENTIAL HOME PLUMBING
010-049691-00 | 010-E049-01500 | 2020-09-21 | NEWR2008964 |  | 350000 | PLAN APPROVAL: CONDITIONAL: SEE BELOW REVIEWED FOR COMPLIANCE UNDER: 2019 RESIDENTIAL CODE OF OHIO DESCRIPTION OF WORK: BUILD A 2 STORY FRAME, 1 FAMILY DWELLING ON PART BASEMENT, UNFINISHED, CRAWL, WATERPROOFED, LOWER UNIT (167) CONTAINS 3 BE
010-049691-00 | 010-E049-01500 | 2021-02-15 |  |  |  | FOR NC OF DWLG
010-049696-00 | 010-E057-07900 | 2024-11-08 | RSWDR2444736 |  | 8558 | REMOVE EXISTING SHINGLE ROOF TO DECK AND REPLACE WITH NEW FELT UNDERLAYMENT, ICE BARRIER MEMBRANE AT EAVE, NECESSARY FLASHINGS, AND NEW ASPHALT SHINGLES. WORK TO COMPLY WITH RCO CHAPTER 9 & MANUFACTURE INSTALLATION INSTRUCTIONS.
010-049700-00 | 010-D041-11800 | 2019-01-16 | MMLSR1901001 |  | 0 | BUILDING PERMIT/PLAN REVIEW: FIDM1804634 MLS SCOPE: REPLACEMENT OF A SINGLE FURNACE LICENSE NUMBER: P00398 ¦ SCOPE ITEM: FUEL GAS OR LP GAS
010-049700-00 | 010-D041-11800 | 2019-02-01 |  |  | 147000 | COMPL OF FIRE DAMAGE REPAIR
010-049706-00 | 010-C048-01400 | 2022-06-02 | ALTR2222453 |  | 5000 | PLAN APPROVAL: FINAL REVIEWED FOR COMPLIANCE UNDER: 2019 RESIDENTIAL CODE OF OHIO DESCRIPTION OF WORK: ALT SF 2STY FRM DWG FOR FULL INTERIOR REMODEL. SEPARATE MEP PERMITS REQUIRED RECERTIFICATION OF RBLD1135271 AND RBLD1409982. ROUGH HVAC, ELECTR
010-049706-00 | 010-C048-01400 | 2022-06-29 | PMEPR2226461 |  | 0 | BUILDING PERMIT/PLAN REVIEW: ALTR2222453 RENEW PLMB1135275 FOR FINAL ONLY - ROUGH ALREADY APPROVED KOLLER
010-049706-00 | 010-C048-01400 | 2022-06-29 | MMEPR2226463 |  | 0 | BUILDING PERMIT/PLAN REVIEW: ALTR2222453 RENEW ENAR1135284 FOR FINAL ONLY - ROUGH APPROVED KOLLER LICENSE NUMBER: HO9999
010-049706-00 | 010-C048-01400 | 2022-06-29 | EMEPR2226459 |  | 0 | BUILDING PERMIT/PLAN REVIEW: ALTR2222453 RENEW ELEC1135282 FOR FINAL ONLY - ROUGH APPROVED KOLLER
010-049708-00 | 010-R047-05600 | 2019-08-01 | EMEPR1915299 |  | 0 | ELECTRIC WIRING FOR NEW AC UNIT.
010-049708-00 | 010-R047-05600 | 2020-01-13 |  |  |  | COMPL OF ADDN
010-049708-00 | 010-R047-05600 | 2019-07-16 | MMLSR1913788 |  | 0 | MLS SCOPE: REPLACEMENT OF A SINGLE A/C UNIT OR HEAT PUMP LICENSE NUMBER: H00140 ¦ SCOPE ITEM: AIR CONDITIONING (INCLUDING CONDENSERS, EVAPORATORS, COMPRESSORS)
010-049708-00 | 010-R047-05600 | 2020-01-31 | PMEPR2002390 |  | 0 | BUILDING PERMIT/PLAN REVIEW: ALTR1906825 INSTALL ALL PLUMBING AS PER BUILDING PERMIT#ALTR1906825 FOR POWDER ROOM AND ROOM ADDITION BATH
010-049708-00 | 010-R047-05600 | 2020-07-08 | MMEPR2013506 |  | 0 | ADD/RELOCATE DUCTWORK LICENSE NUMBER: H00102 ¦ SCOPE ITEM: DUCTWORK / DAMPERS
010-049708-00 | 010-R047-05600 | 2020-06-16 | EMEPR2011674 |  | 0 | BUILDING PERMIT/PLAN REVIEW: ALTR1906825 ELECTRIC PER PLANS
010-049708-00 | 010-R047-05600 | 2022-07-08 |  |  | 85000 | RECK FOR 2SFR/C ADDN
010-049708-00 | 010-R047-05600 | 2021-09-24 | PMEPR2137911 |  | 0 | BUILDING PERMIT/PLAN REVIEW: ALTR2137905 INSTALL SHOWER TRIM VANITY SINKS AND TOILET
010-049708-00 | 010-R047-05600 | 2021-09-24 | PMEPR2137911 |  | 0 | BUILDING PERMIT/PLAN REVIEW: ALTR2137905 INSTALL SHOWER TRIM VANITY SINKS AND TOILET
010-049708-00 | 010-R047-05600 | 2021-08-06 | DECKR2130902 |  | 18500 | ALTER A 2 STORY FRAMED, 1 FAMILY DWELLING BY BUILDING A FREE STANDING DECK ON THE REAR OF THE HOUSE. ALL WOOD IN CONTACT WITH THE GROUND MUST BE PRESSURE OR PRESERVATIVE-TREATED WOOD. GUARD AND HANDRAILS SHALL BE INSTALLED PER RCO 311 AND 312 IF NEEDED.
010-049708-00 | 010-R047-05600 | 2021-10-05 | EMEPR2139393 |  | 0 | BUILDING PERMIT/PLAN REVIEW: ALTR2137905 ELECTRIC PER APPROVED PLANS
010-049708-00 | 010-R047-05600 | 2021-09-24 | ALTR2137905 |  | 85000 | PLAN APPROVAL: FINAL REVIEWED FOR COMPLIANCE UNDER: 2019 RESIDENTIAL CODE OF OHIO USE/OCCUPANCY GROUP: 1, 2, 3 FAMILY DWELLING CONSTRUCTION TYPE: V-B DESCRIPTION OF WORK: ALTER A 2 STORY FRAMED, 1 FAMILY DWELLING: PROJECT SCOPE IS ADD A TWO STOR
010-049708-00 | 010-R047-05600 | 2024-03-15 | EMLSR2411588 |  | 0 | Building Permit/Plan Review: PLEX2408331 MLS Scope: Electric for Solar Photovoltaic (PV) System
010-049711-00 | 010-C039-00300 | 2022-07-14 | EMEPC2228586 |  | 0 | INSTALL NEW 100/3 208V CIRCUIT FOR NEW ROOF TOP UNIT TO REPLACE EXISTING 60/3 208V FEED.
010-049711-00 | 010-C039-00300 | 2022-07-21 | EMEPC2229469 |  | 0 | INSTALL 20A 120V CIRCUIT FOR NEW GRINDER PUMP FROM EXISTING ELECTRIC PANEL
010-049711-00 | 010-C039-00300 | 2022-07-25 | MMEPC2229851 |  | 0 | SERVICE BAR RTU REPLACEMENT: 12.5-TON ROOFTOP; RECONNECT - GAS & DUCT; ROOF ACCESS; ELECTRIC BY OTHERS; CA221061 LICENSE NUMBER: H00140 ¦ SCOPE ITEM: FURNACES / AIR HANDLERS / RTUS
010-049711-00 | 010-C039-00300 | 2022-08-17 | PMEPC2233361 |  | 0 | BUILDING PERMIT/PLAN REVIEW: PLEX2233358 INSTALL HAND SINK WITH EJECTOR PER PLEX DRAWING.
010-049711-00 | 010-C039-00300 | 2022-08-17 | PMEPC2233361 |  | 0 | BUILDING PERMIT/PLAN REVIEW: PLEX2233358 INSTALL HAND SINK WITH EJECTOR PER PLEX DRAWING.
010-049712-00 | 010-C039-00400 | 2020-03-11 | PMEPC2005220 |  | 0 | BUILDING PERMIT/PLAN REVIEW: ALTC1904985 INSTALLATION OF NEW PDI GREASE INTERCEPTOR FOR EXISTING 3 COMP SINK, REWORK EXISTING HAND SINK AND DRAFT / ESPRESSO MACHINE DRAINS. TIE INTO EXISTING DRAIN AND VENTS.
010-049712-00 | 010-C039-00400 | 2019-12-16 | PMEPC1925977 |  | 0 | BUILDING PERMIT/PLAN REVIEW: ALTC1904985 INSTALL GREASE TRAP/ TIE BARSINK & EXPRESSO MACHINE
010-049712-00 | 010-C039-00400 | 2019-11-07 | EMEPC1922925 |  | 0 | BUILDING PERMIT/PLAN REVIEW: ALTC1904985 ADD 2 EXIT/EMERGENCY LIGHTS IN REAR HALLWAY PER PLANS. ADD 1 EMERGENCY LIGHT IN DISTILLERY AREA PER PLANS.
010-049713-00 | 010-C047-11300 | 2022-08-24 | PMEPC2234330 |  | 0 | BUILDING PERMIT/PLAN REVIEW: PLRE2208534 INSTALL PLUMBING PER APPROVED PLANS
010-049713-00 | 010-C047-11300 | 2022-09-30 | EMEPC2239287 |  | 0 | BUILDING PERMIT/PLAN REVIEW: ALTC2119671 ELECTRIC FOR BAR BUILD OUT PER PLANS
010-049713-00 | 010-C047-11300 | 2023-01-24 | MMEPC2304742 |  | 0 | BUILDING PERMIT/PLAN REVIEW: ALTC2119671 DUCT WORK - RETURN AND SUPPLY LINES LICENSE NUMBER: H01083
010-049713-00 | 010-C047-11300 | 2023-06-20 | MMEPC2325516 |  | 0 | BUILDING PERMIT/PLAN REVIEW: ALTC2119671 HVAC PER PLANS LICENSE NUMBER: H01083
010-049717-00 | 010-C048-05500 | 2020-11-05 | MMLSR2023204 |  | 0 | MLS SCOPE: REPLACEMENT OF A SINGLE FURNACE LICENSE NUMBER: H00286 ¦ SCOPE ITEM: FURNACES / AIR HANDLERS / RTUS
010-049719-00 | 010-M188A-12900 | 2024-02-28 | PMLSR2409165 |  | 0 | MLS SCOPE: WATER HEATER REPLACEMENT
010-049721-00 | 010-H068-07700 | 2023-10-03 | RSWDR2341892 |  | 50000 | Remove existing 25 window(s), 1 door(s) and replace with new. Work to comply with RCO 612, RCO 308, and RCO 113.6.1 with a U Value of 0.35 or Better.
010-049722-00 | 010-A061-05400 | 2024-04-05 | PMLSR2414301 |  | 0 | MLS Scope: Water Heater Replacement
010-049722-00 | 010-A061-05400 | 2019-01-01 |  | REVI
010-049723-00 | 010-I005-08300 | 2022-02-07 | MMLSR2206183 |  | 0 | MLS SCOPE: REPLACEMENT OF A SINGLE FURNACE LICENSE NUMBER: H00359 ¦ SCOPE ITEM: FURNACES / AIR HANDLERS / RTUS
010-049732-00 | 010-H042-03900 | 2020-09-21 | EMEPR2019446 |  | 0 | BUILDING PERMIT/PLAN REVIEW: ALTR2006718 UPDATE BOTH UNITS WITH NEW WIRING THROUGHOUT.
010-049732-00 | 010-H042-03900 | 2020-09-17 | MMEPR2019175 |  | 0 | BUILDING PERMIT/PLAN REVIEW: ALTR2006718 RECONFIGURE DUCT WORK TO ACCOMMODATE NEW FLOOR PLAN, ADD BATH FANS, DRYER VENTING, FINISH INSTALLATION OF EXISTING HEAT PUMPS AND ELECTRIC FURNACES. ANYTHING ELSE PER PLANS LICENSE NUMBER: H00097 ¦ SCOPE ITEM: F
010-049732-00 | 010-H042-03900 | 2020-09-16 | PMEPR2019144 |  | 0 | BUILDING PERMIT/PLAN REVIEW: ALTR2006718 REPLACING WATER LINES AND DRAIN LINES.
010-049732-00 | 010-H042-03900 | 2020-12-09 | ALTR2011674 |  | 5000 | PLAN APPROVAL: CONDITIONAL: SEE BELOW REVIEWED FOR COMPLIANCE UNDER: 2019 RESIDENTIAL CODE OF OHIO DESCRIPTION OF WORK: ALTER A 2 STORY FRAME, 2 FAMILY DWELLING BY REPAIRING EXISTING MASONRY FRAME DETACHED GARAGE. WORK WILL INCLUDE NEW TRUSS ROOF, WI
010-049732-00 | 010-H042-03900 | 2021-01-20 |  |  |  | NEW ROOF ON EXISTING DET GARAGE
010-049732-00 | 010-H042-03900 | 2019-09-17 | EMEPR1918798 |  | 0 | BUILDING PERMIT/PLAN REVIEW: RBLD1809278 INSIDE AND OUTSIDE SERVICE ROUGH BOTH SIDES
010-049732-00 | 010-H042-03900 | 2019-09-15 | MMLSR1918589 |  | 0 | BUILDING PERMIT/PLAN REVIEW: RBLD1809278 NULL MLS SCOPE: REPLACEMENT OF A SINGLE FURNACE, A/C AND/OR HEAT PUMP LICENSE NUMBER: H00879 ¦ SCOPE ITEM: FURNACES / AIR HANDLERS / RTUS
010-049732-00 | 010-H042-03900 | 2019-10-15 |  |  | 30000 | RECK FOR TOT INT/EXT REHAB
010-049732-00 | 010-H042-03900 | 2019-02-19 |  |  | 30000 | RECK FOR TOT INT REMOD & REPL WINDOWS
010-049737-00 | 010-E010-05900 | 2021-04-19 |  |  |  | 200SQFT WDDK ON FRONT OF HOUSE
010-049737-00 | 010-E010-05900 | 2020-08-13 | DECKR2007569 |  | 17500 | PLAN APPROVAL: FINAL REVIEWED FOR COMPLIANCE UNDER: 2019 RESIDENTIAL CODE OF OHIO USE/OCCUPANCY GROUP: 1, 2, 3 FAMILY DWELLING CONSTRUCTION TYPE: V-B DESCRIPTION OF WORK: ALTER A 2 STORY FRAMED, 1 FAMILY DWELLING BY BUILDING A 200 SQUARE ATTACHE
010-049738-00 | 010-E061-05400 | 2020-11-19 | EMEPC2024386 |  | 0 | ADD ELECTRICAL SERVICE FOR PARKING LOT LIGHTING. FOR UG ONLY OF SITE LIGHTING-WORK TO BE COMPLETED UNDER ANOTHER PERMIT HT
010-049738-00 | 010-E061-05400 | 2020-12-16 | EMEPC2026123 |  | 0 | Building Permit/Plan Review: PLEX2010797 Installation of electrical service, (6) poles with lighting, (1) emergency phones, (1) pole mounted camera with wireless antenna in parking lot ‘C’. Construction includes setting of poles, underground routing of
010-049738-00 | 010-E061-05400 | 2021-02-16 |  |  |  | FOR NEW PAVEMENT AND FENCING
010-049739-00 | 010-E060-09800 | 2020-01-07 | EMEPC2000314 |  | 0 | BUILDING PERMIT/PLAN REVIEW: DMGC1911021 REPAIR JUNCTION BOX DAMAGED IN A FIRE, HANG NEW LIGHT.
010-049739-00 | 010-E060-09800 | 2019-04-23 | GBLW1900528 |  | 0 | PAINT OVER NON-ILLUMINATED EXISTING WALL COPY INSTALL NEW COPY PER ATTACHED- SOUTH ELEVATION; 34.9 SF COLEMAN SPOHN CORPORATION
010-049741-00 | 010-E060-09600 | 2020-01-07 | EMEPC2000314 |  | 0 | BUILDING PERMIT/PLAN REVIEW: DMGC1911021 REPAIR JUNCTION BOX DAMAGED IN A FIRE, HANG NEW LIGHT.
010-049744-00 | 010-F016-02900 | 2019-02-27 | PMEPC1903740 |  | 0 | BUILDING PERMIT/PLAN REVIEW: PLEX1900014 INSTALLATION OF A TRENCH DRAIN AND SEWAGE PUMP.
010-049744-00 | 010-F016-02900 | 2021-04-20 | MMEPC2114065 |  | 0 | Building Permit/Plan Review: PLEX2111826 INSTALL GAS LINES AND CONNECT GAS FEATURES PER ASSOCIATED APPROVED PLAN REVIEW NUMBER PLEX2111826 License Number: P00136 ¦ Scope Item: fuel gas or LP gas
010-049744-00 | 010-F016-02900 | 2022-01-14 | TSTRC2203504 |  | 0 | PLAN APPROVAL: CONDITIONAL. TEMPORARY: 3 DAYS BEGINNING 1/25/22 AND ENDING 1/27/22. PLAN APPROVAL INCLUDES: STRUCTURAL ONLY PLAN APPROVAL EXCLUDES: ELECTRIC (NOT REQUIRED) CONDITIONS OF THE PLAN APPROVAL: 1. INSTALL TEMPORARY STRUCTURES IN ACCORDANC
010-049744-00 | 010-F016-02900 | 2019-02-14 |  |  |  | COMPL OF ROOF REPAIRS
010-049750-00 | 010-L023-04900 | 2021-12-07 | ADDR2148199 |  | 1500 | PLAN APPROVAL: FINAL REVIEWED FOR COMPLIANCE UNDER: 2019 RESIDENTIAL CODE OF OHIO USE/OCCUPANCY GROUP: 1, 2, 3 FAMILY DWELLING CONSTRUCTION TYPE: V-B DESCRIPTION OF WORK: ALTER A 2 STORY FRAMED, 1 FAMILY DWELLING BY BUILDING A 13’X31’ ROOF ASSEM
010-049750-00 | 010-L023-04900 | 2021-10-26 | ALTR2142423 |  | 1000 | PLAN APPROVAL: FINAL REVIEWED FOR COMPLIANCE UNDER: 2019 RESIDENTIAL CODE OF OHIO USE/OCCUPANCY GROUP: 1, 2, 3 FAMILY DWELLING CONSTRUCTION TYPE: V-B DESCRIPTION OF WORK: ALTER A 2 STORY FRAMED, 2 FAMILY DWELLING BY BUILDING ATTACHED ROOF OVER E
010-049756-00 | 010-L023-05400 | 2019-02-21 |  |  |  | INT REMOD
010-049759-00 | 010-E059-04500 | 2022-12-22 | PMEPC2250664 |  | 0 | Repair broken section of existing 4 underground sewer with pvc pipe and fittings
010-049759-00 | 010-E059-04500 | 2024-07-16 | EMEPC2429234 |  | 0 | BUILDING PERMIT/PLAN REVIEW: PLEX2414736 ELECTRICAL WORK PER PLEX2414736
010-049760-00 | 010-L023-05100 | 2020-04-10 | PMLSR2007046 |  | 0 | MLS SCOPE: WATER HEATER REPLACEMENT
010-049766-00 | 010-E059-04100 | 2021-05-10 | RSWDR2116962 |  | 8800 | Remove existing shingle roof to deck and replace with new felt underlayment, ice barrier membrane at eave, necessary flashings, and new asphalt shingles. Work to comply with RCO chapter 9 & Manufacture installation instructions.
010-049767-00 | 010-E059-03000 | 2020-12-15 | MMEPR2026016 |  | 0 | Building Permit/Plan Review: ALTR2005424 Apply for a fuel gas piping inspection to perform a sniff test on newly ran black pipe natural gas lines to new furnaces in each unit. Please see the HVAC's inspectors notes from our final HVAC inspection on 12
010-049767-00 | 010-E059-03000 | 2020-07-07 | MMLSR2013388 |  | 0 | BUILDING PERMIT/PLAN REVIEW: ALTR2005424 MLS SCOPE: REPLACEMENT OF A SINGLE FURNACE, A/C AND/OR HEAT PUMP LICENSE NUMBER: H00310 ¦ SCOPE ITEM: AIR CONDITIONING (INCLUDING CONDENSERS, EVAPORATORS, COMPRESSORS)
010-049767-00 | 010-E059-03000 | 2020-07-14 | PMEPR2014017 |  | 0 | BUILDING PERMIT/PLAN REVIEW: ALTR2005424 INTERIOR GAS LINE FOR HOT WATER HEATER, ALL NEW WATER AND DRAIN LINES, NEW WATER HEATER
010-049767-00 | 010-E059-03000 | 2020-07-07 | EMEPR2013421 |  | 0 | BUILDING PERMIT/PLAN REVIEW: ALTR2005424 ELECTRICAL WORK NEEDED FOR REMODEL
010-049767-00 | 010-E059-03000 | 2020-08-05 | MMEPR2015820 |  | 0 | BUILDING PERMIT/PLAN REVIEW: ALTR2005424 INSTALL OF A FULL HVAC SYSTEM INCLUDING DUCTWORK AND SANS LICENSE NUMBER: H00310 ¦ SCOPE ITEM: DUCTWORK / DAMPERS
010-049767-00 | 010-E059-03000 | 2020-06-19 | ALTR2005424 |  | 75000 | PLAN APPROVAL: FINAL REVIEWED FOR COMPLIANCE UNDER: 2019 RESIDENTIAL CODE OF OHIO USE/OCCUPANCY GROUP: 1, 2, 3 FAMILY DWELLING CONSTRUCTION TYPE: V-B DESCRIPTION OF WORK: ALTER A 2 STORY FRAMED, 2 FAMILY DWELLING BY INSTALLING NEW PLUMBING FIXTU
010-049767-00 | 010-E059-03000 | 2020-01-02 |  |  |  | RECHECK REHAB OR DEMO
010-049767-00 | 010-E059-03000 | 2019-01-31 |  |  |  | REHAB/DEMO
010-049774-00 | 010-D064-00400 | 2024-06-27 |  |  |  | REHAB/OCC
010-049778-00 | 010-E059-03800 | 2019-02-08 | RSWDR1900404 |  | 3000 | REMOVE EXISTING EXTERIOR WALL COVERING SYSTEM AND REPLACE WITH NEW EXTERIOR SIDING OVER AN APPROVED WATER-RESISTIVE BARRIER. WORK TO COMPLY WITH RCO 703. SIDING INFO: ALTER EXISTING DWELLING BUILDING TO REMOVE EXISTING EXTERIOR WALL COVERING SYSTEM AND
010-049780-00 | 010-N037-03700 | 2024-03-25 | RSWDR2412576 |  | 6100 | REMOVE EXISTING SHINGLE ROOF TO DECK AND REPLACE WITH NEW FELT UNDERLAYMENT, ICE BARRIER MEMBRANE AT EAVE, NECESSARY FLASHINGS, AND NEW ASPHALT SHINGLES. WORK TO COMPLY WITH RCO CHAPTER 9 & MANUFACTURE INSTALLATION INSTRUCTIONS.ROOF INFO: REMOVE SHINGLES
010-049780-00 | 010-N037-03700 | 2024-04-01 | MMEPR2413568 |  | 0 | REPLACED BATH FAN INSTALLED CHIMNEY LINER LICENSE NUMBER: H00137 ¦ SCOPE ITEM: EXHAUST SYSTEMS (HOODS, FANS, ETC)
010-049781-00 | 010-N037-03800 | 2021-02-05 | RSWDR2104413 |  | 4400 | Remove existing shingle roof to deck and replace with new felt underlayment, ice barrier membrane at eave, necessary flashings, and new asphalt shingles. Work to comply with RCO chapter 9 & Manufacture installation instructions.
010-049783-00 | 010-D011-00400 | 2021-09-13 | RSWDR2136077 |  | 11500 | REMOVE EXISTING 25 WINDOW(S), 0 DOOR(S) AND REPLACE WITH NEW. WORK TO COMPLY WITH RCO 612, RCO 308, AND RCO 113.6.1 WITH A U VALUE OF 0.35 OR BETTER. REMOVE EXISTING EXTERIOR WALL COVERING SYSTEM AND REPLACE WITH NEW EXTERIOR SIDING OVER AN APPROVED WA
010-049784-00 | 010-I023-04800 | 2024-06-27 |  |  |  | RECK 2025 FOR POSS NC
010-049784-00 | 010-I023-04800 | 2025-02-10 |  |  |  | POSS NEW DWLG
010-049786-00 | 010-G032-00600 | 2023-06-12 | EMEPC2324339 |  | 0 | MOVING AND ADDING OUTLETS FOR COOLERS AND SOME EQUIPMENT.
010-049786-00 | 010-G032-00600 | 2023-07-13 | PMEPC2329091 |  | 0 | BUILDING PERMIT/PLAN REVIEW: PLEX2327624 INSTALL PLUMBING PER PLANS INCLUDING NEW ICE MACHINE, SODA DISPENSER AND 4 COMP SINK AT BAR
010-049786-00 | 010-G032-00600 | 2023-06-22 | FSUPC2326023 |  | 0 | 121 S. HIGH STREET STAND ALONE PERMIT. ALTERATION TO EXISTING UL300 KITCHEN HOOD SUPPRESSION SYSTEM TO ADD AND REPIPE NOZZLES FOR NEW EQUIPMENT.
010-049786-00 | 010-G032-00600 | 2023-06-22 | FSUPC2326023 |  | 0 | 121 S. HIGH STREET STAND ALONE PERMIT. ALTERATION TO EXISTING UL300 KITCHEN HOOD SUPPRESSION SYSTEM TO ADD AND REPIPE NOZZLES FOR NEW EQUIPMENT.
010-049787-00 | 010-H060-06200 | 2021-06-09 | MMLSR2121504 |  | 0 | MLS Scope: Replacement of a Single Furnace, A/C and/or Heat Pump License Number: H00855 ¦ Scope Item: air conditioning (including condensers, evaporators, compressors) License Number: H00855 ¦ Scope Item: furnaces / air handlers / RTUs
010-049788-00 | 010-R067-04200 | 2019-10-03 | EMEPR1920192 |  | 0 | BUILDING PERMIT/PLAN REVIEW: PLEX1908535 TIE IN ROOF MOUNTED - 4.96KW SOLAR ARRAY
010-049789-00 | 010-H059-08900 | 2020-02-13 | MMEPR2003305 |  | 0 | BUILDING PERMIT/PLAN REVIEW: ALTR1913770 INSTALL 1 NEW 80% FURNACE/AC, ALL NEW DUCTWORK THROUGHOUT, 3 NEW EXHAUST FANS AND 1 NEW DRYER VENT. LICENSE NUMBER: H00547 ¦ SCOPE ITEM: FURNACES / AIR HANDLERS / RTUS LICENSE NUMBER: H00547 ¦ SCOPE ITEM: EXHAU
010-049789-00 | 010-H059-08900 | 2020-01-25 | EMEPR2001820 |  | 0 | BUILDING PERMIT/PLAN REVIEW: ALTR1913770 ROUGH IN SIDE OF HOUES AND SERVICE
010-049789-00 | 010-H059-08900 | 2019-10-28 |  |  |  | RECK 21 FOR TOT INT/EXT REHAB COMPL
010-049789-00 | 010-H059-08900 | 2019-12-27 | ALTR1913770 |  | 90000 | PLAN APPROVAL: FINAL REVIEWED FOR COMPLIANCE UNDER: 2019 RESIDENTIAL CODE OF OHIO USE/OCCUPANCY GROUP: 1, 2, 3 FAMILY DWELLING CONSTRUCTION TYPE: V-B DESCRIPTION OF WORK: ALTER A 2 STORY FRAMED, 1 FAMILY DWELLING: SCOPE OF WORK IS COMPLETE THE
010-049789-00 | 010-H059-08900 | 2020-01-09 | PMEPR2000622 |  | 0 | BUILDING PERMIT/PLAN REVIEW: ALTR1913770 ROUGH & FINAL PLUMBING DRAINS AND WATER FOR 2.5 BATHS, KITCHEN, LAUNDRY
010-049789-00 | 010-H059-08900 | 2020-01-09 | PMEPR2000622 |  | 0 | BUILDING PERMIT/PLAN REVIEW: ALTR1913770 ROUGH & FINAL PLUMBING DRAINS AND WATER FOR 2.5 BATHS, KITCHEN, LAUNDRY
010-049789-00 | 010-H059-08900 | 2020-03-02 | MMEPR2004537 |  | 0 | BUILDING PERMIT/PLAN REVIEW: ALTR1913770 INSTALLATION OF A NEW GAS LINE TO THE THIRD FLOOR FOR THE FUTURE INSTALLATION OF A GAS FURNACE. LICENSE NUMBER: P00498 ¦ SCOPE ITEM: FUEL GAS OR LP GAS
010-049789-00 | 010-H059-08900 | 2019-03-18 | MMEPR1905058 |  | 0 | BUILDING PERMIT/PLAN REVIEW: RBLD1807832 INSTALL (1) NEW HIGH EFFICIENCY FURNACE AND NEW AIR CONDITIONING SYSTEM. INSTALL ALL NEW DUCTWORK THROUGHOUT LICENSE NUMBER: H00547
010-049789-00 | 010-H059-08900 | 2019-05-21 | EMEPR1909629 |  | 0 | BUILDING PERMIT/PLAN REVIEW: RBLD1807832 REWIRE HOUSE TO CODE, INSTALL NEW WIRING, OUTLETS, LIGHTING, GROUNG SYSTEM.
010-049789-00 | 010-H059-08900 | 2022-09-01 | RSWDR2235541 |  | 15000 | REMOVE EXISTING SHINGLE ROOF TO DECK AND REPLACE WITH NEW FELT UNDERLAYMENT, ICE BARRIER MEMBRANE AT EAVE, NECESSARY FLASHINGS, AND NEW ASPHALT SHINGLES. WORK TO COMPLY WITH RCO CHAPTER 9 & MANUFACTURE INSTALLATION INSTRUCTIONS.
010-049789-00 | 010-H059-08900 | 2019-06-26 | PMEPR1912314 |  | 0 | BUILDING PERMIT/PLAN REVIEW: RBLD1807832 CORRECTION OF EXISTING DRAIN LINES AND WATER LINES TO BRING UP TO CODE
010-049789-00 | 010-H059-08900 | 2019-01-04 | ALTR1900077 |  | 14000 | ALTER AN EXISTING 3 STORY FRAME SINGLE FAMILY DWELLING BY CONSTRUCTION A NEW 20' X 24' DETACHED GARAGE. SEPARATE ELECTRIC PERMIT REQUIRED.
010-049790-00 | 010-B017-07700 | 2023-07-03 | RSWDR2327465 |  | 3000 | Remove existing 0 window(s), 2 door(s) and replace with new. Work to comply with RCO 612, RCO 308, and RCO 113.6.1 with a U Value of 0.35 or Better. Doors Info: REPLACE FOUR WINDOWS ON SECOND FLOOR WINDOWS MEET HISTORICAL APPROVAL . Approved per COA HR
010-049792-00 | 010-I015-12600 | 2019-12-04 | ALTR1912879 |  | 400 | PLAN APPROVAL: FINAL REVIEWED FOR COMPLIANCE UNDER: 2019 RESIDENTIAL CODE OF OHIO USE/OCCUPANCY GROUP: 1, 2, 3 FAMILY DWELLING CONSTRUCTION TYPE: V-B DESCRIPTION OF WORK: ALTER A 2 STORY FRAMED, 1 FAMILY DWELLING BY REPLACING FRONT PORCH POSTS A
010-049796-00 | 010-B045-04100 | 2021-02-22 | RSWDR2106297 |  | 13984 | Remove existing shingle roof to deck and replace with new felt underlayment, ice barrier membrane at eave, necessary flashings, and new asphalt shingles. Work to comply with RCO chapter 9 & Manufacture installation instructions.
010-049798-00 | 010-B045-03700 | 2023-08-29 | RSWDR2336806 |  | 2000 | Remove existing 0 window(s), 2 door(s) and replace with new. Work to comply with RCO 612, RCO 308, and RCO 113.6.1 with a U Value of 0.35 or Better.
010-049806-00 | 010-K026-00400 | 2023-10-16 | PMLSR2343803 |  | 0 | MLS Scope: Water Heater Replacement
010-049806-00 | 010-K026-00400 | 2020-06-18 | MMLSR2011852 |  | 0 | MLS SCOPE: REPLACEMENT OF A SINGLE A/C UNIT OR HEAT PUMP LICENSE NUMBER: H00150 ¦ SCOPE ITEM: AIR CONDITIONING (INCLUDING CONDENSERS, EVAPORATORS, COMPRESSORS)
010-049814-00 | 010-C061-04000 | 2021-02-16 |  |  |  | REHAB COMPLETION
010-049814-00 | 010-C061-04000 | 2022-10-31 | EMEPR2243656 |  | 0 | BUILDING PERMIT/PLAN REVIEW: DMGR2243652 FIX 2 PLUGS SOME WIRING NEEDED PER PLANS COMPLETION OF THE WORK DESCRIBED ON THIS PERMIT, INCLUDING ALL REQUIRED INSPECTIONS AND APPROVALS…WILL COMPLY TO BUILDING ORDER NUMBER UNSF2200363 - PER J.EMHUFF
010-049814-00 | 010-C061-04000 | 2022-10-31 | DMGR2243652 |  | 2000 | PLAN APPROVAL: FINAL REVIEWED FOR COMPLIANCE UNDER: 2019 RESIDENTIAL CODE OF OHIO DESCRIPTION OF WORK: REPAIR DUE TO FIRE DAMAGE IN 2ND FLOOR FRONT BEDROOM. SCOPE OF WORK TO INCLUDE REMOVAL OF DAMAGED PLASTER/LATHE, NEW INSULATION AS NEEDED, DRYWALL
010-049814-00 | 010-C061-04000 | 2023-03-02 |  |  | 2000 | FIRE DAMAGE REHAB 2ND FLOOR BEDROOM
010-049814-00 | 010-C061-04000 | 2024-03-25 | 1 |  |  | RECK 2025 FOR INT REHAB- 2ND FLOOR FIRE DAMAGE
010-049815-00 | 010-C061-04100 | 2024-03-25 | 1 |  |  | RECK 2025 FOR NEW CONST 2 STY, 2 BDRM, 2.5 BATH, 20X22 DET GAR PV $200,000
010-049815-00 | 010-C061-04100 | 2023-08-07 | NEWR2333275 |  | 200000 | PLAN APPROVAL: FINAL REVIEWED FOR COMPLIANCE UNDER: 2019 RESIDENTIAL CODE OF OHIO DESCRIPTION OF WORK: BUILD A 2 STORY FRAME, 1 FAMILY DWELLING FULL SLAB, 2 BEDROOMS, 2.5 BATHROOMS, 2ND FLOOR LAUNDRY. 20’X 22’ DETACHED 2-CAR GARAGE TO THE REAR OF
010-049815-00 | 010-C061-04100 | 2024-07-11 | MMEPR2428557 |  | 0 | BUILDING PERMIT/PLAN REVIEW: NEWR2333275 NEW BUILD COMPLETE HVAC INSTALL LICENSE NUMBER: H00846 ¦ SCOPE ITEM: FURNACES / AIR HANDLERS / RTUS
010-049815-00 | 010-C061-04100 | 2024-06-13 | PMEPR2424258 |  | 0 | BUILDING PERMIT/PLAN REVIEW: NEWR2333275 NEW PLUMBING
010-049815-00 | 010-C061-04100 | 2024-07-11 | MMEPR2428557 |  | 0 | BUILDING PERMIT/PLAN REVIEW: NEWR2333275 NEW BUILD COMPLETE HVAC INSTALL LICENSE NUMBER: H00846 ¦ SCOPE ITEM: FURNACES / AIR HANDLERS / RTUS
010-049815-00 | 010-C061-04100 | 2024-06-17 | MMEPR2424881 |  | 0 | BUILDING PERMIT/PLAN REVIEW: NEWR2333275 NEW GAS LINES LICENSE NUMBER: P00556 ¦ SCOPE ITEM: FUEL GAS OR LP GAS
010-049815-00 | 010-C061-04100 | 2024-05-21 | EMLSR2420824 |  | 0 | MLS SCOPE: TEMPORARY/FREESTANDING SERVICE (UP TO 200 AMPS DURING CONSTRUCTION)
010-049815-00 | 010-C061-04100 | 2024-06-04 | EMEPR2422857 |  |  | BUILDING PERMIT/PLAN REVIEW: NEWR2333275 ROUGH AND FINISH WIRE ELECTRICALLY TO CODE INSTALL PERM SERVICE
010-049815-00 | 010-C061-04100 | 2024-06-13 | PMEPR2424258 |  | 0 | BUILDING PERMIT/PLAN REVIEW: NEWR2333275 NEW PLUMBING
010-049815-00 | 010-C061-04100 | 2024-06-17 | MMEPR2424881 |  | 0 | BUILDING PERMIT/PLAN REVIEW: NEWR2333275 NEW GAS LINES LICENSE NUMBER: P00556 ¦ SCOPE ITEM: FUEL GAS OR LP GAS
010-049815-00 | 010-C061-04100 | 2024-05-21 | EMLSR2420824 |  | 0 | MLS SCOPE: TEMPORARY/FREESTANDING SERVICE (UP TO 200 AMPS DURING CONSTRUCTION)
010-049815-00 | 010-C061-04100 | 2024-06-04 | EMEPR2422857 |  |  | BUILDING PERMIT/PLAN REVIEW: NEWR2333275 ROUGH AND FINISH WIRE ELECTRICALLY TO CODE INSTALL PERM SERVICE
010-049820-00 | 010-H051-04300 | 2025-02-10 |  |  |  | DEMO/REHAB
010-049820-00 | 010-H051-04300 | 2024-03-19 | 1 |  |  | DEMO/REHAB
010-049820-00 | 010-H051-04300 | 2021-01-21 |  |  |  | DEMO OR REHAB
010-049820-00 | 010-H051-04300 | 2023-02-17 |  |  |  | DEMO OR REHAB
010-049820-00 | 010-H051-04300 | 2022-08-18 |  |  |  | DEMO OR REHAB
010-049820-00 | 010-H051-04300 | 2019-10-28 |  |  |  | RECK REHAB/DEMO
010-049821-00 | 010-H046-08300 | 2020-06-23 |  |  |  | RECHECK 2021 FOR POSSIBLE STRUCTURE.
010-049824-00 | 010-B006-09700 | 2019-05-08 | MMLSR1908676 |  | 0 | MLS SCOPE: REPLACEMENT OF A SINGLE FURNACE, A/C AND/OR HEAT PUMP LICENSE NUMBER: H00306 ¦ SCOPE ITEM: FURNACES / AIR HANDLERS / RTUS
010-049825-00 | 010-A049-09300 | 2020-01-27 | RSWDR2000336 |  | 3050 | REMOVE EXISTING SHINGLE ROOF TO DECK AND REPLACE WITH NEW FELT UNDERLAYMENT, ICE BARRIER MEMBRANE AT EAVE, NECESSARY FLASHINGS, AND NEW ASPHALT SHINGLES. WORK TO COMPLY WITH RCO CHAPTER 9 & MANUFACTURE INSTALLATION INSTRUCTIONS.ROOF INFO: SHINGLE TEAR OF
010-049827-00 | 010-B055-03900 | 2024-11-06 | RSWDR2444296 |  | 4500 | REMOVE EXISTING 16 WINDOW(S), 1 DOOR(S) AND REPLACE WITH NEW. WORK TO COMPLY WITH RCO 612, RCO 308, AND RCO 113.6.1 WITH A U VALUE OF 0.35 OR BETTER. WINDOWS INFO: SECOND FLOOR WINDOWS. DOORS INFO: SIDE DOOR.
010-049828-00 | 010-N133-12500 | 2024-01-01 |  |  |  | SPL/NWP/VD
010-049833-00 | 010-R053-02500 | 2023-12-07 | ALTR2350950 |  | 9000 | Plan Approval: Final Reviewed For Compliance Under: 2019 Residential Code Of Ohio Use/Occupancy Group: 1, 2, 3 Family Dwelling Construction Type: V-B Description Of Work: Alter a 2 Story Framed, 1 Family Dwelling: Project scope is to repair ~ 7l
010-049833-00 | 010-R053-02500 | 2019-06-11 | EMEPR1911181 |  | 0 | BUILDING PERMIT/PLAN REVIEW: ALTR1905462 INSTALLING OUTLET FOR SUMP PUMP
010-049833-00 | 010-R053-02500 | 2021-04-05 | EMLSR2111992 |  | 0 | Building Permit/Plan Review: PLEX2011946 MLS Scope: Electric for Solar Photovoltaic (PV) System
010-049833-00 | 010-R053-02500 | 2019-06-01 | ALTR1905462 |  | 10000 | ALT 2 STY SINGLE FAMILY DWG BY INSTALLING INTERIOR PERIMETER DRAIN SUMP WELL AND PUMP. SEPARATE ELECTRICAL PERMIT REQUIRED FOR PUMP ELECTRIC IF NEEDED.
010-049835-00 | 010-B008-01700 | 2020-07-06 |  |  |  | POSS REHAB
010-049835-00 | 010-B008-01700 | 2020-01-01 |  |  |  | SPL_NWP_VD
010-049838-00 | 010-B007-11200 | 2024-09-12 | EMEPR2437047 |  | 0 | Building Permit/Plan Review: ALTR2430140 TIE OFF ELECTRIC WIRE Completion of the work described on this permit does not comply building order #UNSF24001593 or any other building order associated with this parcel.
010-049838-00 | 010-B007-11200 | 2024-07-29 | ALTR2430140 |  | 5175 | Plan Approval: Final Reviewed For Compliance Under: 2019 Residential Code Of Ohio Use/Occupancy Group: 1, 2, 3 Family Dwelling Construction Type: V-B Description Of Work: Alter a 2 Story Framed, 1 Family Dwelling by altering an existing garage
010-049844-00 | 010-B002-01800 | 2019-11-13 | ALTR1912038 |  | 3000 | REVISED 11-14-2019: INSTALLING 7 CARBON FIBER STRIPS IN LIEU OF PREVIOUS 2 CARBON FIBER AND 4 BEAMS PLAN APPROVAL: FINAL REVIEWED FOR COMPLIANCE UNDER: 2019 RESIDENTIAL CODE OF OHIO USE/OCCUPANCY GROUP: 1, 2, 3 FAMILY DWELLING CONSTRUCTION TYPE: V-B
010-049852-00 | 010-J024-02200 | 2019-09-18 | MMLSR1918850 |  | 0 | MLS SCOPE: REPLACEMENT OF A SINGLE A/C UNIT OR HEAT PUMP LICENSE NUMBER: H00020 ¦ SCOPE ITEM: HEAT PUMPS / GROUND SOURCE HEAT PUMPS
010-049854-00 | 010-I023-05800 | 2023-07-24 | RSWDR2330621 |  | 30000 | ALTER EXISTING DWELLING BUILDING TO REMOVE EXISITNG ROOF TO DECK AND REPLACE WITH NEW FELT UNDERLAYMENT, ICE BARRIER MEMBRANE AT EAVE, NECESSARY FLASHINGS, AND NEW RUBBER ROOF. WORK TO COMPLY WITH RCO 905 & MANUFACTURE INSTALLATION INSTRUCTIONS. APPROVED
010-049854-00 | 010-I023-05800 | 2023-07-25 | EMEPR2330989 |  | 0 | SWAP OLD 200 AMP PANEL AND METER FOR A NEW ONE
010-049854-00 | 010-I023-05800 | 2024-03-25 | EMEPR2412634 |  | 0 | Building Permit/Plan Review: ALTR2402073 New wiring in renovated structure
010-049854-00 | 010-I023-05800 | 2024-11-14 | MMEPR2445309 |  | 0 | Replaced furnace and installed 20 feet of gas line. Installed two cold air returns eight heat runs, and spiral ductwork. License Number: H00310 ¦ Scope Item: furnaces / air handlers / RTUs
010-049855-00 | 010-K058-10500 | 2025-01-01 |  |  |  | SPL/NWP/VD
010-049857-00 | 010-K058-14900 | 2021-09-07 | MMEPR2135247 |  | 0 | BUILDING PERMIT/PLAN REVIEW: ALTR2111626 REROUTE 1 HVAC LINE AND RELOCATE GAS LINE FOR OVEN. ADDING VENT FOR STOVETOP, REROUTE VENT FOR WATER HEATER. LICENSE NUMBER: HO9999
010-049857-00 | 010-K058-14900 | 2021-04-01 | ALTR2111626 |  | 40000 | PLAN APPROVAL: FINAL REVIEWED FOR COMPLIANCE UNDER: 2019 RESIDENTIAL CODE OF OHIO USE/OCCUPANCY GROUP: 1, 2, 3 FAMILY DWELLING CONSTRUCTION TYPE: V-B DESCRIPTION OF WORK: ALTER A 2 STORY FRAMED, 1 FAMILY DWELLING BY REMODELING KITCHEN. WORK SHA
010-049857-00 | 010-K058-14900 | 2021-09-07 | PMEPR2135242 |  | 0 | BUILDING PERMIT/PLAN REVIEW: ALTR2111626 ADDING A 1/2 BATH ON THE 1ST FLOOR AND MOVING KITCHEN SINK ABOUT 6 FEET.
010-049857-00 | 010-K058-14900 | 2021-09-07 | PMEPR2135242 |  | 0 | BUILDING PERMIT/PLAN REVIEW: ALTR2111626 ADDING A 1/2 BATH ON THE 1ST FLOOR AND MOVING KITCHEN SINK ABOUT 6 FEET.
010-049857-00 | 010-K058-14900 | 2021-09-07 | MMEPR2135247 |  | 0 | BUILDING PERMIT/PLAN REVIEW: ALTR2111626 REROUTE 1 HVAC LINE AND RELOCATE GAS LINE FOR OVEN. ADDING VENT FOR STOVETOP, REROUTE VENT FOR WATER HEATER. LICENSE NUMBER: HO9999
010-049857-00 | 010-K058-14900 | 2021-10-27 | EMEPR2142695 |  | 0 | BUILDING PERMIT/PLAN REVIEW: ALTR2111626 REMODEL KITCHEN ADD 11 CAN LIGHTS
010-049857-00 | 010-K058-14900 | 2021-04-01 | ALTR2111626 |  | 40000 | PLAN APPROVAL: FINAL REVIEWED FOR COMPLIANCE UNDER: 2019 RESIDENTIAL CODE OF OHIO USE/OCCUPANCY GROUP: 1, 2, 3 FAMILY DWELLING CONSTRUCTION TYPE: V-B DESCRIPTION OF WORK: ALTER A 2 STORY FRAMED, 1 FAMILY DWELLING BY REMODELING KITCHEN. WORK SHA
010-049860-00 | 010-I027-00100 | 2019-04-29 | RSWDR1901824 |  | 4200 | Remove existing shingle roof to deck and replace with new felt underlayment, ice barrier membrane at eave, necessary flashings, and new asphalt shingles. Work to comply with RCO chapter 9 & Manufacture installation instructions.
010-049861-00 | 010-F003-07500 | 2024-01-30 | DEMO2405315 |  | 17000 | DEMOLITION OF A 1 STORY 1280 SQ FT BLOCK WAREHOUSE GARAGE COMPLETION OF THE WORK DESCRIBED ON THIS PERMIT, INCLUDING ALL REQUIRED INSPECTIONS AND APPROVALS, WILL COMPLY BUILDING ORDER #UNSF2300120.
010-049867-00 | 010-I031-01800 | 2019-01-15 |  |  |  | OWNER FEELS HOME WAS REMODELED IN 2002. ADJUST YEAR REMODELED.
010-049867-00 | 010-I031-01800 | 2020-06-09 |  |  |  | RECHECK 2021 FOR REPAIRS TO PLUMBNG & FOUNDATION & ELECT ISSUES
010-049867-00 | 010-I031-01800 | 2019-02-27 |  |  |  | MUST SPEAK WITH OWNER TO VERIFY PLUMBING, FOUNDATION, & ELECT ISSUES HAVE BEEN RESOLVED PER BOR.
010-049875-00 | 010-D061-08400 | 2022-11-07 | MMLSR2244769 |  | 0 | Replacement of a Single Furnace License Number: HO9999
010-049878-00 | 010-D034-07300 | 2023-05-15 | MMEPR2320034 |  | 0 | 5/22/2023 - DESCRIPTION REVISION - CDW INSTALL A NEW FURNACE WITH NEW DUCTS AND VENTS THROUGHOUT HOUSE. ADDING GAS PIPING LICENSE NUMBER: HO9999 COMPLETION OF THE WORK DESCRIBED ON THIS PERMIT, INCLUDING ALL REQUIRED INSPECTIONS AND APPROVALS, WIL
010-049878-00 | 010-D034-07300 | 2023-05-15 | PMEPR2320023 |  | 0 | PLUMBING NEEDS DONE THROUGHOUT THE ENTIRE HOME COMPLETION OF THE WORK DESCRIBED ON THIS PERMIT, INCLUDING ALL REQUIRED INSPECTIONS AND APPROVALS, WILL NOT COMPLY BUILDING ORDER #UNSF2200219.
010-049878-00 | 010-D034-07300 | 2023-02-24 | SEC2309048 |  | 0 | THE STRUCTURE HAS BEEN DECLARED UNSAFE AND MAY NOT BE OCCUPIED PRIOR TO ALL REQUIRED REPAIRS, PERMITS, AND INSPECTIONS DETAILED IN THE RELATED UNSAFE BUILDING ORDER. UPON ISSUANCE OF THIS PERMIT, REPAIRS OR DEMOLITION MAY BE DELAYED FOR 90 DAYS, SUBJECT
010-049878-00 | 010-D034-07300 | 2023-05-15 | EMEPR2320031 |  | 0 | REWIRING ALL ROOMS IN THE HOUSE W OUTLETS LIGHT FIXTURES AND SWITCHES
010-049878-00 | 010-D034-07300 | 2024-02-29 |  |  | 60000 | REHAB
010-049879-00 | 010-H070-04900 | 2020-10-30 | MMLSR2022759 |  | 0 | MLS SCOPE: REPLACEMENT OF A SINGLE FURNACE, A/C AND/OR HEAT PUMP LICENSE NUMBER: H00240 ¦ SCOPE ITEM: AIR CONDITIONING (INCLUDING CONDENSERS, EVAPORATORS, COMPRESSORS)
010-049887-00 | 010-A049-04400 | 2022-04-05 | PMLSR2214075 |  | 0 | MLS SCOPE: WATER HEATER REPLACEMENT
010-049889-00 | 010-H034-07700 | 2021-06-07 |  |  |  | TOT REHAB
010-049892-00 | 010-J045-02500 | 2019-03-14 | MMEPR1904874 |  | 0 | BUILDING PERMIT/PLAN REVIEW: RBLD1809858 GAS PIPING TO KITCHEN RANGE AND HOT WATER HEATER. LICENSE NUMBER: P00285 ¦ SCOPE ITEM: FUEL GAS OR LP GAS
010-049892-00 | 010-J045-02500 | 2019-03-07 | MMEPR1904351 |  | 0 | BUILDING PERMIT/PLAN REVIEW: RBLD1809858 ADDED (4) SUPPLY AND RETURN AIR DUCTS AND (2) BATH FANS LICENSE NUMBER: H00137 ¦ SCOPE ITEM: EXHAUST SYSTEMS (HOODS, FANS, ETC) LICENSE NUMBER: H00137 ¦ SCOPE ITEM: DUCTWORK / DAMPERS
010-049892-00 | 010-J045-02500 | 2019-02-28 | EMEPR1903792 |  | 0 | BUILDING PERMIT/PLAN REVIEW: RBLD1809858 ELECTRIC PER PLANS
010-049892-00 | 010-J045-02500 | 2019-02-21 | PMEPR1903410 |  | 0 | BUILDING PERMIT/PLAN REVIEW: RBLD1809858 PLUMBING RENOVATIONS TO BATHROOMS.
010-049897-00 | 010-C012-03200 | 2019-06-24 | RSWDR1903071 |  | 600 | REMOVE EXISTING EXTERIOR WALL COVERING SYSTEM AND REPLACE WITH NEW EXTERIOR SIDING OVER AN APPROVED WATER-RESISTIVE BARRIER. WORK TO COMPLY WITH RCO 703. REMOVE EXISTING SHINGLE ROOF TO DECK AND REPLACE WITH NEW FELT UNDERLAYMENT, ICE BARRIER MEMBRANE
010-049898-00 | 010-B030-05000 | 2019-07-29 | MMEPC1914853 |  | 0 | REPLACE AC UNIT & COIL. LICENSE NUMBER: H00428 ¦ SCOPE ITEM: AIR CONDITIONING (INCLUDING CONDENSERS, EVAPORATORS, COMPRESSORS)
010-049902-00 | 010-J027-04700 | 2021-04-22 | RSWDR2114373 |  | 10500 | Remove existing exterior wall covering system and replace with new exterior siding over an approved water-resistive barrier. Work to comply with RCO 703.Siding Info: Install Insulated Vaper barrier vinyl siding with a lifetime warranty
010-049905-00 | 010-J027-05400 | 2024-05-14 | RSWDR2419658 |  | 9466 | REMOVE EXISTING 17 WINDOW(S), 0 DOOR(S) AND REPLACE WITH NEW. WORK TO COMPLY WITH RCO 612, RCO 308, AND RCO 113.6.1 WITH A U VALUE OF 0.35 OR BETTER.
010-049905-00 | 010-J027-05400 | 2024-06-18 | PMLSR2424947 |  | 0 | MLS SCOPE: WATER HEATER REPLACEMENT
010-049906-00 | 010-J017-04600 | 2019-10-25 | MMLSR1921894 |  | 0 | MLS SCOPE: REPLACEMENT OF A SINGLE FURNACE, A/C AND/OR HEAT PUMP LICENSE NUMBER: H00124 ¦ SCOPE ITEM: FURNACES / AIR HANDLERS / RTUS
010-049908-00 | 010-J017-05800 | 2023-03-27 | EMEPR2313031 |  | 0 | NEW SERVICE FOR GARAGE
010-049908-00 | 010-J017-05800 | 2022-09-06 | ALTR2235859 |  | 12000 | PLAN APPROVAL: FINAL REVIEWED FOR COMPLIANCE UNDER: 2019 RESIDENTIAL CODE OF OHIO USE/OCCUPANCY GROUP: 1, 2, 3 FAMILY DWELLING CONSTRUCTION TYPE: V-B DESCRIPTION OF WORK: ALTER A 2 STORY FRAMED, 1 FAMILY DWELLING BY BUILDING A 14’X20’ DETACHED G
010-049909-00 | 010-J017-05900 | 2022-11-24 | MMLSR2247005 |  | 0 | MLS SCOPE: REPLACEMENT OF A SINGLE FURNACE LICENSE NUMBER: H00541 ¦ SCOPE ITEM: FURNACES / AIR HANDLERS / RTUS
010-049909-00 | 010-J017-05900 | 2022-11-24 | PMLSR2247006 |  | 0 | MLS SCOPE: WATER HEATER REPLACEMENT
010-049909-00 | 010-J017-05900 | 2019-01-01 |  | REVI
010-049909-00 | 010-J017-05900 | 2024-06-11 | PMEPI2423934 |  | 8000 | INSTALL SUMP SYSTEM WITH 90 LNFT BASEMENT GUTTER
010-049909-00 | 010-J017-05900 | 2024-05-16 | EMEPR2420005 |  | 0 | 200 AMP SERVICE UPGRADE *NOTE THAT WITH 2023 NATIONAL ELECTRIC CODE THAT INSTALLATION MUST COMPLY WITH NEC 230.85(C) FOR EXTERIOR EMERGENCY DISCONNECT REQUIREMENT.
010-049909-00 | 010-J017-05900 | 2023-12-15 | ALTR2351919 |  | 3000 | PLAN APPROVAL: FINAL REVIEWED FOR COMPLIANCE UNDER: 2019 RESIDENTIAL CODE OF OHIO USE/OCCUPANCY GROUP: 1, 2, 3 FAMILY DWELLING CONSTRUCTION TYPE: V-B DESCRIPTION OF WORK: ALTER A 2 STORY FRAMED, 1 FAMILY DWELLING BY INSTALLING 3 INTELLIJACKS ON
010-049909-00 | 010-J017-05900 | 2023-10-16 | RSWDR2343971 |  | 5625 | REMOVE EXISTING SHINGLE ROOF TO DECK AND REPLACE WITH NEW FELT UNDERLAYMENT, ICE BARRIER MEMBRANE AT EAVE, NECESSARY FLASHINGS, AND NEW ASPHALT SHINGLES. WORK TO COMPLY WITH RCO CHAPTER 9 & MANUFACTURE INSTALLATION INSTRUCTIONS.
010-049910-00 | 010-J005-03700 | 2019-01-01 |  | REVI
010-049912-00 | 010-J017-03000 | 2019-01-27 | PMEPR1901690 |  | 0 | INSTALL SUB WATER METER - ALL NEW WATER DISTRIBUTION PIPING MATERIAL WILL COMPLY WITH ONE OF THE STANDARDS LISTED IN OPC TABLE 605.4.
010-049912-00 | 010-J017-03000 | 2019-01-27 | PMEPR1901691 |  | 0 | INSTALL SUB WATER METER - ALL NEW WATER DISTRIBUTION PIPING MATERIAL WILL COMPLY WITH ONE OF THE STANDARDS LISTED IN OPC TABLE 605.4.
010-049912-00 | 010-J017-03000 | 2021-04-02 | MMLSR2111883 |  | 0 | MLS SCOPE: REPLACEMENT OF A SINGLE FURNACE LICENSE NUMBER: H00775 ¦ SCOPE ITEM: FURNACES / AIR HANDLERS / RTUS
010-049912-00 | 010-J017-03000 | 2021-04-02 | MMLSR2111883 |  | 0 | MLS SCOPE: REPLACEMENT OF A SINGLE FURNACE LICENSE NUMBER: H00775 ¦ SCOPE ITEM: FURNACES / AIR HANDLERS / RTUS
010-049918-00 | 010-J017-04300 | 2024-06-10 | ALTR2423661 |  | 30000 | PLAN APPROVAL: FINAL REVIEWED FOR COMPLIANCE UNDER: 2019 RESIDENTIAL CODE OF OHIO USE/OCCUPANCY GROUP: 1, 2, 3 FAMILY DWELLING CONSTRUCTION TYPE: V-B DESCRIPTION OF WORK: ALTER AN EXISTING MASONRY GARAGE BY REMOVING ROOF STRUCTURE AND 5 COURSES
010-049918-00 | 010-J017-04300 | 2024-06-10 | ALTR2423661 |  | 30000 | PLAN APPROVAL: FINAL REVIEWED FOR COMPLIANCE UNDER: 2019 RESIDENTIAL CODE OF OHIO USE/OCCUPANCY GROUP: 1, 2, 3 FAMILY DWELLING CONSTRUCTION TYPE: V-B DESCRIPTION OF WORK: ALTER AN EXISTING MASONRY GARAGE BY REMOVING ROOF STRUCTURE AND 5 COURSES
010-049922-00 | 010-J027-05800 | 2024-09-09 | ALTR2436585 |  | 4500 | PLAN APPROVAL: FINAL REVIEWED FOR COMPLIANCE UNDER: 2019 RESIDENTIAL CODE OF OHIO USE/OCCUPANCY GROUP: 1, 2, 3 FAMILY DWELLING CONSTRUCTION TYPE: V-B DESCRIPTION OF WORK: ALTER A 2 STORY FRAMED, 2 FAMILY DWELLING BY INSTALLING 0 CARBON FIBER STR
010-049922-00 | 010-J027-05800 | 2023-07-27 | EMEPR2331426 |  | 0 | BUILDING PERMIT/PLAN REVIEW: PMEPI2331405 INSTALL AN ELECTRICAL OUTLET FOR SUMP PUMP
010-049922-00 | 010-J027-05800 | 2019-07-29 | MMLSR1914940 |  | 0 | MLS SCOPE: REPLACEMENT OF A SINGLE A/C UNIT OR HEAT PUMP LICENSE NUMBER: H00251 ¦ SCOPE ITEM: AIR CONDITIONING (INCLUDING CONDENSERS, EVAPORATORS, COMPRESSORS)
010-049922-00 | 010-J027-05800 | 2020-04-21 | MMLSR2007621 |  | 0 | MLS SCOPE: REPLACEMENT OF A SINGLE A/C UNIT OR HEAT PUMP LICENSE NUMBER: H00251 ¦ SCOPE ITEM: AIR CONDITIONING (INCLUDING CONDENSERS, EVAPORATORS, COMPRESSORS)
010-049922-00 | 010-J027-05800 | 2022-02-07 | PMEPI2206075 |  | 3000 | INSTALL BACKWATER VALVE WITH HIGH WATER ALARM. TIE ON TO EXISTING BUILDING DRAIN WITH COMPLIANT TRANSITION FITTINGS. ALL NEW DWV PIPE AND FITTINGS WILL COMPLY WITH ONE OF THE REFERENCED STANDARDS LISTED IN OPC TABLE 702.1, TABLE 702.2, AND 702.4 AS APP
010-049922-00 | 010-J027-05800 | 2022-02-03 | EMEPR2205840 |  | 0 | ADD DEDICATED OUTLET FOR VALVE ALARM- BOTH UNITS 816 AND 818
010-049922-00 | 010-J027-05800 | 2023-07-27 | PMEPI2331405 |  | 12000 | ALTER 2 STORY SINGLE FAMILY DWG BY INSTALLING INTERIOR PERIMETER DRAINS SUMP WELL AND PUMP. SEPARATE ELECTRIC REQUIRED FOR PUMP ELECTRIC IF NEEDED. MLS
010-049928-00 | 010-J017-01700 | 2022-06-16 | RSWDR2224523 |  | 7425 | REMOVE EXISTING SHINGLE ROOF TO DECK AND REPLACE WITH NEW FELT UNDERLAYMENT, ICE BARRIER MEMBRANE AT EAVE, NECESSARY FLASHINGS, AND NEW ASPHALT SHINGLES. WORK TO COMPLY WITH RCO CHAPTER 9 & MANUFACTURE INSTALLATION INSTRUCTIONS.
010-049932-00 | 010-J017-02200 | 2024-08-09 | ALTR2432403 |  | 17500 | REVIEWED FOR COMPLIANCE UNDER: 2019 RESIDENTIAL CODE OF OHIO USE/OCCUPANCY GROUP: 1, 2, 3 FAMILY DWELLING CONSTRUCTION TYPE: V-B DESCRIPTION OF WORK: ALTER A 2 STORY FRAMED, 1 FAMILY DWELLING BY REBUILDING FRONT PORCH ATTACHED DECK AND ROOF SUPPORT
010-049935-00 | 010-J017-02700 | 2022-01-11 | RSWDR2202973 |  | 8864 | REMOVE EXISTING SHINGLE ROOF TO DECK AND REPLACE WITH NEW FELT UNDERLAYMENT, ICE BARRIER MEMBRANE AT EAVE, NECESSARY FLASHINGS, AND NEW ASPHALT SHINGLES. WORK TO COMPLY WITH RCO CHAPTER 9 & MANUFACTURE INSTALLATION INSTRUCTIONS.ROOF INFO: TEAR OFF AND RE
010-049936-00 | 010-J017-02800 | 2019-07-31 | MMLSR1915081 |  | 0 | MLS Scope: Replacement of a Single Furnace, A/C and/or Heat Pump License Number: H00825 ¦ Scope Item: air conditioning (including condensers, evaporators, compressors)
010-049936-00 | 010-J017-02800 | 2024-03-14 | RSWDR2411367 |  | 18781 | REMOVE EXISTING SHINGLE ROOF TO DECK AND REPLACE WITH NEW FELT UNDERLAYMENT, ICE BARRIER MEMBRANE AT EAVE, NECESSARY FLASHINGS, AND NEW ASPHALT SHINGLES. WORK TO COMPLY WITH RCO CHAPTER 9 & MANUFACTURE INSTALLATION INSTRUCTIONS.ROOF INFO: SHINGLE TEAR OF
010-049939-00 | 010-J017-00100 | 2022-12-16 | EMEPR2249987 |  | 0 | 100 amp service repair
010-049940-00 | 010-J017-00200 | 2022-04-21 | PMEPI2216366 |  | 12705 | ALTER ONE FAMILY 2 STORY DWELLING BY INSTALLING INTERIOR PERIMETER DRAIN AND SUMP PUMP
010-049940-00 | 010-J017-00200 | 2022-05-04 | EMEPR2218184 |  | 0 | CIRCUIT FOR SUMP PUMP
010-049942-00 | 010-J017-00500 | 2020-01-23 | DMGR2000766 |  | 1500 | PLAN APPROVAL: FINAL REVIEWED FOR COMPLIANCE UNDER: 2019 RESIDENTIAL CODE OF OHIO USE/OCCUPANCY GROUP: 1, 2, 3 FAMILY DWELLING CONSTRUCTION TYPE: V-B DESCRIPTION OF WORK: ALTER A 2 STORY FRAMED, 1 FAMILY DWELLING BY REPAIRING FIRE DAMAGE. DRYWAL
010-049943-00 | 010-J017-00800 | 2021-06-29 | PMEPR2124853 |  | 0 | REMOVE 10 FT OF EXISTING INTERIOR STACK AND REPLACE WITH PVC.
010-049943-00 | 010-J017-00800 | 2021-10-26 | EMEPR2142289 |  | 0 | BUILDING PERMIT/PLAN REVIEW: ADDR2127888 RELOCATE 100 AMP METER, RISER AND GFCI RECEPTACLE, LIGHT AND SWITCH IN ROOM ADDITION.
010-049943-00 | 010-J017-00800 | 2022-08-15 |  |  |  | REAR ADDN TO INCL .5 BATH
010-049943-00 | 010-J017-00800 | 2021-12-22 | PMEPR2150070 |  | 0 | BUILDING PERMIT/PLAN REVIEW: ADDR2127888 ADD 1 BATHROOM
010-049943-00 | 010-J017-00800 | 2022-02-07 | MMEPR2206260 |  | 0 | BUILDING PERMIT/PLAN REVIEW: ADDR2127888 EXHAUST FAN. LICENSE NUMBER: H01075 ¦ SCOPE ITEM: EXHAUST SYSTEMS (HOODS, FANS, ETC)
010-049944-00 | 010-J017-01300 | 2021-09-13 | MMLSR2136073 |  | 0 | MLS SCOPE: REPLACEMENT OF A SINGLE A/C UNIT OR HEAT PUMP LICENSE NUMBER: H00543 ¦ SCOPE ITEM: AIR CONDITIONING (INCLUDING CONDENSERS, EVAPORATORS, COMPRESSORS)
010-049949-00 | 010-J018-03000 | 2019-01-01 |  | REVI
010-049951-00 | 010-J028-01100 | 2021-09-15 | PMLSR2136523 |  | 0 | MLS Scope: Water Heater Replacement
010-049953-00 | 010-J018-03900 | 2023-08-28 |  |  |  | CHECK FOR RES USE
010-049953-00 | 010-J018-03900 | 2024-10-04 |  |  |  | CHECK FOR RES USE, VERIFY USE OF PROPERTY
010-049957-00 | 010-J018-05400 | 2020-03-05 | MMLSR2004808 |  | 0 | MLS SCOPE: REPLACEMENT OF A SINGLE FURNACE, A/C AND/OR HEAT PUMP LICENSE NUMBER: H00097 ¦ SCOPE ITEM: FURNACES / AIR HANDLERS / RTUS
010-049959-00 | 010-K074-02700 | 2024-06-13 |  |  |  | RECK 2025 FOR POSS REMOD
010-049961-00 | 010-K051-08800 | 2024-09-11 | PMLSR2436937 |  | 0 | MLS Scope: Gas Water Heater Replacement
010-049961-00 | 010-K051-08800 | 2020-12-18 | MMLSR2026261 |  | 0 | MLS Scope: Replacement of a Single Furnace License Number: H00150 ¦ Scope Item: furnaces / air handlers / RTUs
010-049963-00 | 010-I022-00100 | 2021-09-21 | MMLSR2137270 |  | 0 | MLS Scope: Replacement of a Single A/C Unit or Heat Pump License Number: H00434 ¦ Scope Item: air conditioning (including condensers, evaporators, compressors)
010-049963-00 | 010-I022-00100 | 2019-03-13 | PMLSR1904734 |  | 0 | MLS Scope: Water Heater Replacement
010-049963-00 | 010-I022-00100 | 2023-06-08 | MMLSR2323784 |  | 0 | MLS SCOPE: REPLACEMENT OF A SINGLE FURNACE LICENSE NUMBER: H00855 ¦ SCOPE ITEM: FURNACES / AIR HANDLERS / RTUS
010-049963-00 | 010-I022-00100 | 2023-09-26 | RSWDR2340844 |  | 14500 | REMOVE EXISTING 5 WINDOW(S), 0 DOOR(S) AND REPLACE WITH NEW. WORK TO COMPLY WITH RCO 612, RCO 308, AND RCO 113.6.1 WITH A U VALUE OF 0.35 OR BETTER.
010-049965-00 | 010-K044-06600 | 2024-03-26 | PMEPC2412950 |  | 0 | BUILDING PERMIT/PLAN REVIEW: ALTC2314368 PLUMBING WORK PER APPROVED PLANS
010-049965-00 | 010-K044-06600 | 2024-04-17 | MMEPC2415822 |  | 0 | BUILDING PERMIT/PLAN REVIEW: ALTC2314368 INSTALLATION OF NEW EQUIPMENT, DUCTWORK, BATH FANS AND DRYER VENTS AS NEEDED. LICENSE NUMBER: H00251 ¦ SCOPE ITEM: DUCTWORK / DAMPERS
010-049965-00 | 010-K044-06600 | 2024-03-18 | EMEPC2411717 |  | 0 | BUILDING PERMIT/PLAN REVIEW: ALTC2314368 INSTALL NEW ROOF AND FINISH ELECTRICAL SYSTEMS
010-049965-00 | 010-K044-06600 | 2024-09-26 | EMEPC2439188 |  | 0 | BUILDING PERMIT/PLAN REVIEW: ALTC2314368 WIRE UNITS TO CODE 1470 TONY
010-049965-00 | 010-K044-06600 | 2024-09-26 | EMEPC2439188 |  | 0 | BUILDING PERMIT/PLAN REVIEW: ALTC2314368 WIRE UNITS TO CODE 1470 TONY
010-049965-00 | 010-K044-06600 | 2023-10-13 | PMEPC2343640 |  | 0 | BUILDING PERMIT/PLAN REVIEW: ALTC2314368 INSTALLING NEW PLUMBING PER PRINT
010-049965-00 | 010-K044-06600 | 2023-10-13 | PMEPC2343640 |  | 0 | BUILDING PERMIT/PLAN REVIEW: ALTC2314368 INSTALLING NEW PLUMBING PER PRINT
010-049965-00 | 010-K044-06600 | 2024-03-26 | PMEPC2412950 |  | 0 | BUILDING PERMIT/PLAN REVIEW: ALTC2314368 PLUMBING WORK PER APPROVED PLANS
010-049965-00 | 010-K044-06600 | 2024-03-18 | EMEPC2411717 |  | 0 | BUILDING PERMIT/PLAN REVIEW: ALTC2314368 INSTALL NEW ROOF AND FINISH ELECTRICAL SYSTEMS
010-049965-00 | 010-K044-06600 | 2024-04-17 | MMEPC2415822 |  | 0 | BUILDING PERMIT/PLAN REVIEW: ALTC2314368 INSTALLATION OF NEW EQUIPMENT, DUCTWORK, BATH FANS AND DRYER VENTS AS NEEDED. LICENSE NUMBER: H00251 ¦ SCOPE ITEM: DUCTWORK / DAMPERS
010-049965-00 | 010-K044-06600 | 2022-12-02 | MMLSM2248004 |  | 0 | MLS SCOPE: REPLACEMENT OF A SINGLE FURNACE LICENSE NUMBER: H00251 ¦ SCOPE ITEM: FURNACES / AIR HANDLERS / RTUS
010-049970-00 | 010-J007-03500 | 2021-08-10 | MMEPR2131464 |  | 0 | BUILDING PERMIT/PLAN REVIEW: ALTR2002666 GAS LINE 1 STOVE AND 1 FURNACE LICENSE NUMBER: P00111 ¦ SCOPE ITEM: FUEL GAS OR LP GAS
010-049970-00 | 010-J007-03500 | 2019-01-23 |  |  |  | REHAB/DEMO
010-049970-00 | 010-J007-03500 | 2019-06-18 | RSWDR1902962 |  | 20000 | REMOVE EXISTING 14 WINDOW(S), 3 DOOR(S) AND REPLACE WITH NEW. WORK TO COMPLY WITH RCO 612, RCO 308, AND RCO 113.6.1 WITH A U VALUE OF 0.35 OR BETTER. REMOVE EXISTING SHINGLE ROOF TO DECK AND REPLACE WITH NEW FELT UNDERLAYMENT, ICE BARRIER MEMBRANE AT E
010-049970-00 | 010-J007-03500 | 2019-11-01 |  |  |  | REHAB/DEMO
010-049970-00 | 010-J007-03500 | 2020-07-13 | MMEPR2013928 |  | 0 | BUILDING PERMIT/PLAN REVIEW: ALTR2002666 INSTALL NEW HVAC EQUIPMENT, DUCT WORK AND BATHROOM EXHAUST FAMS LICENSE NUMBER: H00238 ¦ SCOPE ITEM: DUCTWORK / DAMPERS
010-049970-00 | 010-J007-03500 | 2020-11-12 | PMEPR2023822 |  | 0 | BUILDING PERMIT/PLAN REVIEW: ALTR2002666 1 KITCHEN SINK, 1 DISHWASHER, 1 LAUNDRY, 2 SINGLE SINK, 2 DOUBLE SINK, 1 SHOWER, 2 TUBS, 4 TOILETS, 1 HOSE BIB, 1 WATER HEATER
010-049970-00 | 010-J007-03500 | 2020-09-03 | EMEPR2018245 |  | 0 | BUILDING PERMIT/PLAN REVIEW: ALTR2002666 REWIRE REMODELED AREA AS REQUIRED
010-049970-00 | 010-J007-03500 | 2021-03-02 |  |  |  | POSS REHAB
010-049970-00 | 010-J007-03500 | 2022-05-12 |  |  |  | POSS REHAB
010-049977-00 | 010-R004-01100 | 2023-01-17 | EMLSR2303911 |  | 0 | Building Permit/Plan Review: PLEX2250072 MLS Scope: Electric for Solar Photovoltaic (PV) System
010-049980-00 | 010-C059-02000 | 2023-12-06 |  |  |  | REAR ADDNS
010-049980-00 | 010-C059-02000 | 2022-11-22 | PMEPR2246783 |  | 0 | BUILDING PERMIT/PLAN REVIEW: NEWR2236443 INSTALL PLUMBING IN NEW BUILD
010-049980-00 | 010-C059-02000 | 2023-05-11 |  |  |  | COMPL OF DWLG AND REAR FEATURES
010-049980-00 | 010-C059-02000 | 2022-12-08 | MMEPR2248727 |  | 0 | BUILDING PERMIT/PLAN REVIEW: NEWR2236443 NEW HVAC INSTALLATION LICENSE NUMBER: H01055 ¦ SCOPE ITEM: VENTILATION SYSTEMS
010-049980-00 | 010-C059-02000 | 2022-09-09 | NEWR2236443 |  | 210000 | PLAN APPROVAL: FINAL REVIEWED FOR COMPLIANCE UNDER: 2019 RESIDENTIAL CODE OF OHIO USE/OCCUPANCY GROUP: 1, 2, 3 FAMILY DWELLING CONSTRUCTION TYPE: V-B DESCRIPTION OF WORK: BUILD A 2 STORY FRAMED, 1 FAMILY DWELLING ON FULL BASEMENT, UNFINISHED, W
010-049980-00 | 010-C059-02000 | 2022-11-22 | MMEPR2246784 |  | 0 | BUILDING PERMIT/PLAN REVIEW: NEWR2236443 INSTALL NATURAL GAS FUEL LINES TO FIXTURES LICENSE NUMBER: P00171 ¦ SCOPE ITEM: FUEL GAS OR LP GAS
010-049980-00 | 010-C059-02000 | 2022-11-21 | EMLSR2246605 |  | 0 | BUILDING PERMIT/PLAN REVIEW: NEWR2236443 MLS SCOPE: TEMPORARY/FREESTANDING SERVICE (UP TO 200 AMPS DURING CONSTRUCTION)
010-049980-00 | 010-C059-02000 | 2023-01-18 | EMEPR2304078 |  | 0 | BUILDING PERMIT/PLAN REVIEW: NEWR2236443 INSTALL NEW ELECTRIC
010-049981-00 | 010-D057-12400 | 2019-02-04 |  |  |  | TOTAL INT/EXT REMOD
010-049984-00 | 010-K028-10000 | 2023-04-26 | ALTR2317364 |  | 1200 | PLAN APPROVAL: FINAL REVIEWED FOR COMPLIANCE UNDER: 2019 RESIDENTIAL CODE OF OHIO USE/OCCUPANCY GROUP: 1, 2, 3 FAMILY DWELLING CONSTRUCTION TYPE: V-B DESCRIPTION OF WORK: ALTER A 2 STORY FRAMED, 1 FAMILY DWELLING FOR EXTERIOR WORK. REPLACE FRON
010-049986-00 | 010-F016-01500 | 2021-02-15 |  |  |  | FOR IMPROV
010-049986-00 | 010-F016-01500 | 2019-12-04 |  |  |  | IMPROVEMENTS
010-049986-00 | 010-F016-01500 | 2019-10-16 |  |  |  | IMPRVMNTS
010-049986-00 | 010-F016-01500 | 2019-01-01 |  |  |  | SPL/NWP/VD
010-049986-00 | 010-F016-01500 | 2019-01-01 |  |  |  | SPL_NWP_VD
010-049992-00 | 010-G044-04900 | 2022-03-07 | ROOFC2209825 |  | 16051 | COMMERCIAL REMOVE EXCESS PEA GRAVEL ON EXISTING ROOF. NEW MECHANICALLY ATTACHED .060 TPO ROOF OVER MECHANICALLY ATTACHED 1 POLYISO INSULATION OVER EXISTING ROOF.
010-049992-00 | 010-G044-04900 | 2022-03-07 | MMEPC2209771 |  | 0 | REPLACEMENT OF 10-TON RTU. RECONNECT EXISTING CONTROLS, EXISTING GAS PIPING, EXISTING ELECTRIC, AND EXISTING DUCTWORK. LICENSE NUMBER: H00062 LICENSE NUMBER: H00062 ¦ SCOPE ITEM: FURNACES / AIR HANDLERS / RTUS
010-050003-00 | 010-K059-11800 | 2021-09-01 | PMLSR2134740 |  | 0 | MLS Scope: Water Heater Replacement
010-050003-00 | 010-K059-11800 | 2021-10-12 | EMEPR2140439 |  | 0 | REPLACE MISSING COVER/ CK GROUNDING INSPECTION FOR AEP.
010-050004-00 | 010-J060-02700 | 2022-05-31 | MMLSR2221931 |  | 0 | MLS SCOPE: REPLACEMENT OF A SINGLE FURNACE, A/C AND/OR HEAT PUMP LICENSE NUMBER: H00169 ¦ SCOPE ITEM: AIR CONDITIONING (INCLUDING CONDENSERS, EVAPORATORS, COMPRESSORS)
010-050007-00 | 010-J060-02900 | 2020-12-30 | MMLSR2026988 |  | 0 | MLS Scope: Replacement of a Single Furnace License Number: H00150 ¦ Scope Item: furnaces / air handlers / RTUs
010-050007-00 | 010-J060-02900 | 2024-04-28 | PMLSR2417274 |  | 0 | MLS SCOPE: WATER HEATER REPLACEMENT
010-050009-00 | 010-J060-03100 | 2021-07-20 |  |  |  | INT/EXT REHAB
010-050015-00 | 010-D049-06000 | 2020-06-16 | RSWDR2002549 |  | 900 | REMOVE EXISTING 17 WINDOW(S), 3 DOOR(S) AND REPLACE WITH NEW. WORK TO COMPLY WITH RCO 612, RCO 308, AND RCO 113.6.1 WITH A U VALUE OF 0.35 OR BETTER. WINDOWS INFO: MAIN STRUCTURE. DOORS INFO: FRONT BACK SIDE. COMPLETION OF THE WORK DESCRIBED ON THIS
010-050015-00 | 010-D049-06000 | 2020-11-20 | MMEPR2024479 |  | 0 | BUILDING PERMIT/PLAN REVIEW: ALTR1901634 RUN GAS LINE TO FURNACE LICENSE NUMBER: P00759 ¦ SCOPE ITEM: GAS LOGS
010-050015-00 | 010-D049-06000 | 2020-01-24 | EMEPR2001806 |  | 0 | BUILDING PERMIT/PLAN REVIEW: ALTR1901634 UPDATING ELECTRIC NEW BOX NEW 240 140 LINES COMPLETION OF THE WORK DESCRIBED ON THIS PERMIT DOES NOT COMPLY BUILDING ORDER #UNSF1800107 OR ANY OTHER BUILDING ORDER ASSOCIATED WITH THIS PARCEL
010-050015-00 | 010-D049-06000 | 2020-06-18 | EMEPR2011930 |  | 0 | BUILDING PERMIT/PLAN REVIEW: ALTR1901634 REPLACE CUT WIRES FOR ROUGH
010-050015-00 | 010-D049-06000 | 2021-01-15 | PMEPR2101051 |  | 0 | Building Permit/Plan Review: ALTR1901634 tRANSFER PERMIT: TAKING OVER PLUMBING FINAL FROM PREVIOUS PLUMBING COMPANY
010-050015-00 | 010-D049-06000 | 2020-01-24 | MMEPR2001804 |  | 0 | BUILDING PERMIT/PLAN REVIEW: ALTR1901634 DUCT AND FURNACE LICENSE NUMBER: HO9999 COMPLETION OF THE WORK DESCRIBED ON THIS PERMIT DOES NOT COMPLY BUILDING ORDER #UNSF1800107 OR ANY OTHER BUILDING ORDER ASSOCIATED WITH THIS PARCEL
010-050015-00 | 010-D049-06000 | 2020-07-19 | MMEPR2014402 |  | 0 | BUILDING PERMIT/PLAN REVIEW: ALTR1901634 INSTALL FURNACE AC AND ALL DUCTWORK LICENSE NUMBER: H00920 ¦ SCOPE ITEM: FURNACES / AIR HANDLERS / RTUS
010-050015-00 | 010-D049-06000 | 2020-01-02 |  |  |  | DEMO/REHAB
010-050015-00 | 010-D049-06000 | 2020-07-20 | PMEPR2014522 |  | 0 | BUILDING PERMIT/PLAN REVIEW: ALTR1901634 COMPLETE BATHROOM INCLUDING - TOILET, SHOWER/TUB, SINK & WATER LINES KITCHEN- SINK & WATER LINES LAUNDRY ROOM - WASHER BOX AND WATER LINES BASEMENT- WATER TANK & WATER LINES
010-050015-00 | 010-D049-06000 | 2020-01-24 | PMEPR2001807 |  | 0 | BUILDING PERMIT/PLAN REVIEW: ALTR1901634 RELOCATING LINES FOR KITCHEN BATHROOM LAUNDRY COMPLETION OF THE WORK DESCRIBED ON THIS PERMIT DOES NOT COMPLY BUILDING ORDER #UNSF1800107 OR ANY OTHER BUILDING ORDER ASSOCIATED WITH THIS PARCEL
010-050015-00 | 010-D049-06000 | 2019-02-01 |  |  |  | DEMO/REHAB
010-050016-00 | 010-K073-11100 | 2023-03-07 | RSWDR2310339 |  | 6312 | Alter a 2-story single family dwelling by installing 4SQ of EPDM rubber roofing material on the back portion of the house that has a flat roof.
010-050016-00 | 010-K073-11100 | 2022-03-29 | PMEPR2213186 |  | 0 | REPLACING CORRODED/DEFECTIVE PIPING MATERIALS. REPLACING HOT AND COLD WATER LINES IN BASEMENT. REPLACING HOT WATER HEATER . ALL MATERIALS APPROVED IN 702.1 AND 605
010-050016-00 | 010-K073-11100 | 2021-12-01 | MMLSR2147424 |  | 0 | MLS SCOPE: REPLACEMENT OF A SINGLE FURNACE LICENSE NUMBER: H00124 ¦ SCOPE ITEM: FURNACES / AIR HANDLERS / RTUS
010-050018-00 | 010-M182E-02200 | 2020-07-16 | MMLSR2014277 |  | 0 | MLS SCOPE: REPLACEMENT OF A SINGLE FURNACE, A/C AND/OR HEAT PUMP LICENSE NUMBER: H00434 ¦ SCOPE ITEM: AIR CONDITIONING (INCLUDING CONDENSERS, EVAPORATORS, COMPRESSORS) LICENSE NUMBER: H00434 ¦ SCOPE ITEM: FURNACES / AIR HANDLERS / RTUS
010-050018-00 | 010-M182E-02200 | 2022-03-09 | PMLSR2210188 |  | 0 | MLS Scope: Water Heater Replacement
010-050021-00 | 010-H040-05600 | 2019-06-05 | RSWDR1902670 |  | 6500 | REMOVE EXISTING SHINGLE ROOF TO DECK AND REPLACE WITH NEW FELT UNDERLAYMENT, ICE BARRIER MEMBRANE AT EAVE, NECESSARY FLASHINGS, AND NEW ASPHALT SHINGLES. WORK TO COMPLY WITH RCO CHAPTER 9 & MANUFACTURE INSTALLATION INSTRUCTIONS.
010-050021-00 | 010-H040-05600 | 2019-10-15 | MMLSR1921044 |  | 0 | MLS SCOPE: REPLACEMENT OF A SINGLE FURNACE, A/C AND/OR HEAT PUMP LICENSE NUMBER: H00169 ¦ SCOPE ITEM: AIR CONDITIONING (INCLUDING CONDENSERS, EVAPORATORS, COMPRESSORS)
010-050022-00 | 010-K074-07700 | 2024-06-03 | RSWDR2422545 |  | 3000 | Remove existing 6 window(s), 4 door(s) and replace with new. Work to comply with RCO 612, RCO 308, and RCO 113.6.1 with a U Value of 0.35 or Better. Doors Info: 4 FRONT 4 BACK. Remove existing exterior wall covering system and replace with new exterior
010-050023-00 | 010-I017-03000 | 2023-01-31 | PMLSR2305692 |  | 0 | MLS Scope: Water Heater Replacement
010-050023-00 | 010-I017-03000 | 2019-04-12 | RSWDR1901464 |  | 14202 | Remove existing shingle roof to deck and replace with new felt underlayment, ice barrier membrane at eave, necessary flashings, and new asphalt shingles. Work to comply with RCO chapter 9 & Manufacture installation instructions.
010-050024-00 | 010-I009-01400 | 2019-12-26 | RSWDR1906456 |  | 5120 | ALTER EXISTING 2 STORY 2 FAMILY DWELLING TO REMOVE EXISTING RUBBER ROOF TO DECK AND REPLACE WITH NEW 1/2 ISO AND .060 EPDM R VALUE 2.5 RUBBER ROOFING. WORK TO COMPLY WITH RCO 905.2 & MANUFACTURE INSTALLATION INSTRUCTIONS.
010-050024-00 | 010-I009-01400 | 2021-05-02 | RSWDR2115811 |  | 17000 | REMOVE EXISTING 38 WINDOW(S), 0 DOOR(S) AND REPLACE WITH NEW. WORK TO COMPLY WITH RCO 612, RCO 308, AND RCO 113.6.1 WITH A U VALUE OF 0.35 OR BETTER.
010-050025-00 | 010-B022-03200 | 2019-04-22 | PMEPR1907389 |  | 0 | BUILDING PERMIT/PLAN REVIEW: RBLD1807608 INSTALL NEW BATHROOM IN BASEMENT. TOILET, SINK AND SHOWER PVC AND PEX
010-050025-00 | 010-B022-03200 | 2019-03-27 | EMEPR1905708 |  | 0 | BUILDING PERMIT/PLAN REVIEW: RBLD1807608 WIRE BASEMENT OUTLETS, (3) SWITCHES AND (4) LIGHTS
010-050027-00 | 010-K057-09600 | 2022-06-16 | RSWDR2224311 |  | 5000 | REMOVE EXISTING 3 WINDOW(S), 0 DOOR(S) AND REPLACE WITH NEW. WORK TO COMPLY WITH RCO 612, RCO 308, AND RCO 113.6.1 WITH A U VALUE OF 0.35 OR BETTER. WINDOWS INFO: 2ND FLOOR HAS 1 WINDOW BEING REPLACED, LOWER FLOOR.
010-050028-00 | 010-K057-09400 | 2024-11-05 | ALTR2444179 |  | 175000 | Reviewed For Compliance Under: 2019 Residential Code Of Ohio Use/Occupancy Group: 1, 2, 3 Family Dwelling Construction Type: V-B Description Of Work: Alter a 2 Story Framed, 2 Family Dwelling by remodeling interior and creating half bath and laundr
010-050028-00 | 010-K057-09400 | 2024-05-03 | RSWDR2418197 |  | 35000 | Remove existing 18 window(s), 6 door(s) and replace with new. Work to comply with RCO 612, RCO 308, and RCO 113.6.1 with a U Value of 0.35 or Better. Remove existing exterior wall covering system and replace with new exterior siding over an approved wa
010-050030-00 | 010-K057-09500 | 2021-09-27 | RSWDR2138122 |  | 9500 | Remove existing 19 window(s), 2 door(s) and replace with new. Work to comply with RCO 612, RCO 308, and RCO 113.6.1 with a U Value of 0.35 or Better. Install new asphalt shingle roof over existing roof. Two asphalt shingle roofs maximum permitted per
010-050034-00 | 010-M139-03200 | 2025-03-14 |  |  |  | COMP OF REMOD
010-050036-00 | 010-O017C-00600 | 2019-11-11 | PMLSC1923150 |  | 0 | MLS SCOPE: WATER HEATER REPLACEMENT
010-050036-00 | 010-O017C-00600 | 2024-01-12 | EMEPC2403383 |  | 0 | BUILDING PERMIT/PLAN REVIEW: ALTC2333029 OLDER WORK RECEPTACLES FOR RING CANERAS
010-050036-00 | 010-O017C-00600 | 2023-08-04 | ALTC2333029 |  | 150000 | PLAN APPROVAL: CONDITIONAL: SEE CONDITIONS OF PLAN APPROVAL. REVIEWED FOR COMPLIANCE UNDER: 2017 OBC AND ICC A117.1-2009 WITH MODIFICATIONS IN OBC 1112.0. WORK REQUIRING SEPARATE APPLICATIONS: NONE, EXCEPT SEPARATE TRADE PERMITS WORK REQUIRING
010-050036-00 | 010-O017C-00600 | 2023-12-19 | ACS2352255 |  | 0 | PLAN REVIEW/BUILDING ORDER: FSUPC2352252 ADVANCED CONSTRUCTION START FOR TENANT IMPROVEMENT ON GROUND FLOOR WITHIN COMMERCIAL BUILDING. WORK INCLUDES REMOVAL OF FIRE SUPPRESSION ITEMS ONLY SUCH AS SPRINKLER HEADS, PIPING, ETC. APPLICANT PROCEEDS AT OWN
010-050036-00 | 010-O017C-00600 | 2024-09-18 | MMEPC2437909 |  | 0 | RTU REPLACEMENT LICENSE NUMBER: H00434 ¦ SCOPE ITEM: FURNACES / AIR HANDLERS / RTUS
010-050036-00 | 010-O017C-00600 | 2024-01-11 | EMEPC2403238 |  | 0 | ALTC2333029 EXIT LIGHT IN THE CONFLUENCE ROOM REPLACE WIRING TO EXISTING LOCATION.
010-050037-00 | 010-K086-05000 | 2020-04-27 | PMLSR2007949 |  | 0 | MLS SCOPE: WATER HEATER REPLACEMENT
010-050037-00 | 010-K086-05000 | 2020-04-06 | RSWDR2001250 |  | 11000 | REMOVE EXISTING SHINGLE ROOF TO DECK AND REPLACE WITH NEW FELT UNDERLAYMENT, ICE BARRIER MEMBRANE AT EAVE, NECESSARY FLASHINGS, AND NEW ASPHALT SHINGLES. WORK TO COMPLY WITH RCO CHAPTER 9 & MANUFACTURE INSTALLATION INSTRUCTIONS.
010-050039-00 | 010-K025-06300 | 2020-05-06 | RSWDR2001718 |  | 2200 | 0.45 EPDM PER MANUFACTURES INSTRUCTIONS
010-050043-00 | 010-N012-10000 | 2023-12-04 | MMLSR2350309 |  | 0 | MLS SCOPE: REPLACEMENT OF A SINGLE FURNACE LICENSE NUMBER: H00056 ¦ SCOPE ITEM: FURNACES / AIR HANDLERS / RTUS
010-050049-00 | 010-K025-06200 | 2020-05-06 | RSWDR2001719 |  | 2200 | 0.45 EPDM PER MANUFACTURES INSTRUCTIONS
010-050050-00 | 010-K025-06100 | 2020-05-06 | RSWDR2001720 |  | 2200 | 0.45 EPDM PER MANUFACTURES INSTRUCTIONS
010-050051-00 | 010-K025-06000 | 2020-05-06 | RSWDR2001722 |  | 2200 | 0.45 EPDM PER MANUFACTURES INSTRUCTIONS
010-050052-00 | 010-K025-05900 | 2020-05-06 | RSWDR2001733 |  | 2200 | 0.45 EPDM PER MANUFACTURES INSTRUCTIONS
010-050054-00 | 010-N012-03200 | 2024-03-14 | RSWDR2411285 |  | 14000 | REMOVE EXISTING EXTERIOR WALL COVERING SYSTEM AND REPLACE WITH NEW EXTERIOR SIDING OVER AN APPROVED WATER-RESISTIVE BARRIER. WORK TO COMPLY WITH RCO 703.SIDING INFO: REPLACING CEDAR SIDING TO VINYL SIDING REMOVE EXISTING SHINGLE ROOF TO DECK AND REPLAC
010-050054-00 | 010-N012-03200 | 2024-03-14 | RSWDR2411285 |  | 14000 | REMOVE EXISTING EXTERIOR WALL COVERING SYSTEM AND REPLACE WITH NEW EXTERIOR SIDING OVER AN APPROVED WATER-RESISTIVE BARRIER. WORK TO COMPLY WITH RCO 703.SIDING INFO: REPLACING CEDAR SIDING TO VINYL SIDING REMOVE EXISTING SHINGLE ROOF TO DECK AND REPLAC
010-050055-00 | 010-N012-03300 | 2024-05-09 | PMEPR2418903 |  | 0 | BUILDING PERMIT/PLAN REVIEW: NEWR2412158 PLUMBING FOR NEW HOME
010-050055-00 | 010-N012-03300 | 2024-05-09 | MMEPR2418905 |  | 0 | BUILDING PERMIT/PLAN REVIEW: NEWR2412158 COMPLETE GAS PIPING FOR NEW HOME LICENSE NUMBER: P00329 ¦ SCOPE ITEM: FUEL GAS OR LP GAS
010-050055-00 | 010-N012-03300 | 2024-04-10 | EMLSR2414886 |  | 0 | MLS SCOPE: TEMPORARY/FREESTANDING SERVICE (UP TO 200 AMPS DURING CONSTRUCTION)
010-050055-00 | 010-N012-03300 | 2024-05-08 | EMEPR2418732 |  | 0 | BUILDING PERMIT/PLAN REVIEW: NEWR2412158 ROUGH AND FINISH WIRE ELECTRICALLY TO CODE, INSTALL PERM SERVICE
010-050055-00 | 010-N012-03300 | 2024-03-20 | NEWR2412158 |  | 500000 | PLAN APPROVAL: FINAL REVIEWED FOR COMPLIANCE UNDER: 2019 RESIDENTIAL CODE OF OHIO USE/OCCUPANCY GROUP: 1, 2, 3 FAMILY DWELLING CONSTRUCTION TYPE: V-B DESCRIPTION OF WORK: BUILD A 2 STORY FRAMED, 2 FAMILY DWELLING ON FULL BASEMENT, UNFINISHED, WA
010-050055-00 | 010-N012-03300 | 2024-07-02 | MMEPR2427377 |  | 0 | BUILDING PERMIT/PLAN REVIEW: NEWR2412158 NEW BUILD FULL HVAC INSTALLATION, DUPLEX LICENSE NUMBER: H00846 ¦ SCOPE ITEM: FURNACES / AIR HANDLERS / RTUS
010-050055-00 | 010-N012-03300 | 2019-01-29 |  |  |  | NEW CONSTRUCTION
010-050055-00 | 010-N012-03300 | 2025-03-10 |  |  |  | RECK FOR DET GARAGE(S)
010-050058-00 | 010-N012-04100 | 2021-04-20 | RSWDR2114152 |  | 6500 | Remove existing shingle roof to deck and replace with new felt underlayment, ice barrier membrane at eave, necessary flashings, and new asphalt shingles. Work to comply with RCO chapter 9 & Manufacture installation instructions.
010-050058-00 | 010-N012-04100 | 2019-01-08 | MMLSR1900385 |  | 0 | MLS Scope: Replacement of a Single Furnace, A/C and/or Heat Pump License Number: H00150 ¦ Scope Item: furnaces / air handlers / RTUs
010-050058-00 | 010-N012-04100 | 2020-06-09 | MMLSR2010943 |  | 0 | MLS SCOPE: REPLACEMENT OF A SINGLE A/C UNIT OR HEAT PUMP LICENSE NUMBER: H00150 ¦ SCOPE ITEM: AIR CONDITIONING (INCLUDING CONDENSERS, EVAPORATORS, COMPRESSORS)
010-050059-00 | 010-N012-04200 | 2022-05-10 | MMLSR2218948 |  | 0 | MLS SCOPE: REPLACEMENT OF A SINGLE A/C UNIT OR HEAT PUMP LICENSE NUMBER: H00124 ¦ SCOPE ITEM: AIR CONDITIONING (INCLUDING CONDENSERS, EVAPORATORS, COMPRESSORS)
010-050064-00 | 010-A038-06000 | 2022-10-21 |  |  |  | OWNER STATES HOUSE HAS BEEN REMODELED & SHOULD BE A ONE FAMILY DWLG. ADJ LUC & DATA.
010-050064-00 | 010-A038-06000 | 2024-06-25 | MMLSR2426175 |  | 0 | MLS SCOPE: REPLACEMENT OF A SINGLE FURNACE, A/C AND/OR HEAT PUMP LICENSE NUMBER: H00150 ¦ SCOPE ITEM: FURNACES / AIR HANDLERS / RTUS
010-050065-00 | 010-I012-00600 | 2024-06-24 | EMEPR2425845 |  | 0 | INSTALL GFCI
010-050065-00 | 010-I012-00600 | 2024-06-24 | PMLSR2425844 |  | 0 | MLS SCOPE: WATER HEATER REPLACEMENT
010-050074-00 | 010-H062-00300 | 2020-01-07 | PMLSR2000402 |  | 0 | MLS SCOPE: WATER HEATER REPLACEMENT
010-050075-00 | 010-K074-10400 | 2020-06-23 | RSWDR2002699 |  | 8900 | REMOVE EXISTING SHINGLE ROOF TO DECK AND REPLACE WITH NEW FELT UNDERLAYMENT, ICE BARRIER MEMBRANE AT EAVE, NECESSARY FLASHINGS, AND NEW ASPHALT SHINGLES. WORK TO COMPLY WITH RCO CHAPTER 9 & MANUFACTURE INSTALLATION INSTRUCTIONS.
010-050078-00 | 010-F018-04600 | 2020-04-14 | MMEPR2007249 |  | 0 | BUILDING PERMIT/PLAN REVIEW: ALTR2000984 NEW FURNACE AND DUCT WORK AND GAS PIPING LICENSE NUMBER: HO9999
010-050078-00 | 010-F018-04600 | 2020-03-12 | EMEPR2005368 |  | 0 | BUILDING PERMIT/PLAN REVIEW: ALTR2000984 UPDATE ELECTRIC PANEL TO NEW CODE + CONVERT 2 UNITS INTO ONE - ADD/REMOVE FEW RECEPTICALS
010-050078-00 | 010-F018-04600 | 2020-03-12 | PMEPR2005373 |  | 0 | BUILDING PERMIT/PLAN REVIEW: ALTR2000984 REMOVE ON BATH UPSTAIRS. ADD BATH IN MASTER BED. ADD 1/2 BATH ON LOWER LEVEL.
010-050078-00 | 010-F018-04600 | 2020-03-12 | MMLSR2005375 |  | 0 | BUILDING PERMIT/PLAN REVIEW: ALTR2000984 REPLACEMENT OF A SINGLE FURNACE, A/C AND/OR HEAT PUMP LICENSE NUMBER: HO9999
010-050078-00 | 010-F018-04600 | 2020-03-12 | MMLSR2005375 |  | 0 | BUILDING PERMIT/PLAN REVIEW: ALTR2000984 REPLACEMENT OF A SINGLE FURNACE, A/C AND/OR HEAT PUMP LICENSE NUMBER: HO9999
010-050078-00 | 010-F018-04600 | 2020-03-12 | EMEPR2005368 |  | 0 | BUILDING PERMIT/PLAN REVIEW: ALTR2000984 UPDATE ELECTRIC PANEL TO NEW CODE + CONVERT 2 UNITS INTO ONE - ADD/REMOVE FEW RECEPTICALS
010-050078-00 | 010-F018-04600 | 2020-03-12 | PMEPR2005373 |  | 0 | BUILDING PERMIT/PLAN REVIEW: ALTR2000984 REMOVE ON BATH UPSTAIRS. ADD BATH IN MASTER BED. ADD 1/2 BATH ON LOWER LEVEL.
010-050079-00 | 010-I063-04000 | 2020-09-15 | EMEPR2019059 |  | 0 | INSTALL ONE OUTLET FOR SUMP PUMP
010-050079-00 | 010-I063-04000 | 2020-09-15 | PMEPI2008810 |  | 6791 | ALTER 2 STORY ONE FAMILY DWELLING BY INSTALLING SUMP PUMP AND LINER AND DISCHARGE LINE. SEPARATE ELECTRIC PERMIT FOR PUMP ELECTRIC IF NEEDED. COA HR-20-11-006, EXP. 10-13-2021
010-050089-00 | 010-H001-02000 | 2022-05-17 | MMLSR2219949 |  | 0 | MLS SCOPE: REPLACEMENT OF A SINGLE A/C UNIT OR HEAT PUMP LICENSE NUMBER: H00150 ¦ SCOPE ITEM: AIR CONDITIONING (INCLUDING CONDENSERS, EVAPORATORS, COMPRESSORS)
010-050089-00 | 010-H001-02000 | 2021-05-17 | RSWDR2118091 |  | 8158 | Remove existing shingle roof to deck and replace with new felt underlayment, ice barrier membrane at eave, necessary flashings, and new asphalt shingles. Work to comply with RCO chapter 9 & Manufacture installation instructions.Roof Info: Shingle tear-of
010-050089-00 | 010-H001-02000 | 2021-12-07 | PMLSR2148072 |  | 0 | MLS SCOPE: WATER HEATER REPLACEMENT
010-050098-00 | 010-F010-08300 | 2023-04-12 | RSWDR2315329 |  | 7000 | REMOVE EXISTING 6 WINDOW(S), 2 DOOR(S) AND REPLACE WITH NEW. WORK TO COMPLY WITH RCO 612, RCO 308, AND RCO 113.6.1 WITH A U VALUE OF 0.35 OR BETTER. WINDOWS INFO: ALL WINDOWS BEING REPLACED WITH NEW VINYL DOUBLE HUNG WINDOWS . DOORS INFO: FRONT AND BACK
010-050100-00 | 010-J035-10100 | 2020-03-17 | PMLSR2005693 |  | 0 | MLS SCOPE: WATER HEATER REPLACEMENT
010-050101-00 | 010-A049-07500 | 2023-02-23 | RSWDR2308794 |  | 300 | Remove existing 1 window(s), 0 door(s) and replace with new. Work to comply with RCO 612, RCO 308, and RCO 113.6.1 with a U Value of 0.35 or Better. Work per CoA #VV-22-10-019. Exp. 10-12-2023. Approved per COA VV-22-10-019
010-050101-00 | 010-A049-07500 | 2020-07-14 | MMEPR2014088 |  | 0 | BUILDING PERMIT/PLAN REVIEW: ALTR1906336 HVAC PER PLANS LICENSE NUMBER: HO9999
010-050101-00 | 010-A049-07500 | 2019-11-12 | RSWDR1905830 |  | 2000 | REMOVE EXISTING EXTERIOR WALL COVERING SYSTEM AND REPLACE WITH NEW EXTERIOR SIDING OVER AN APPROVED WATER-RESISTIVE BARRIER. WORK TO COMPLY WITH RCO 703. APPROVED PER COA VV-19-8-003A
010-050101-00 | 010-A049-07500 | 2019-11-08 | PMEPR1923091 |  | 0 | BUILDING PERMIT/PLAN REVIEW: ALTR1906336 NEW SUPPLY LINES & DRAINS
010-050101-00 | 010-A049-07500 | 2019-11-11 | EMEPR1923142 |  | 0 | BUILDING PERMIT/PLAN REVIEW: ALTR1906336 WIRE PER PLANS
010-050101-00 | 010-A049-07500 | 2019-11-08 | MMLSR1923089 |  | 0 | BUILDING PERMIT/PLAN REVIEW: ALTR1906336 INSTALLING FURNACE A REPLACEMENT OF A SINGLE FURNACE, A/C AND/OR HEAT PUMP LICENSE NUMBER: HO9999
010-050106-00 | 010-C039-00900 | 2020-01-28 |  |  | 40000 | DEMOLISHING - COMPLETE DEMO
010-050106-00 | 010-C039-00900 | 2019-02-07 |  |  |  | REHAB/OCCUPANCY OR DEMO
010-050107-00 | 010-B002-00600 | 2019-08-29 | RSWDR1904354 |  | 9720 | Remove existing shingle roof to deck and replace with new felt underlayment, ice barrier membrane at eave, necessary flashings, and new asphalt shingles. Work to comply with RCO chapter 9 & Manufacture installation instructions.
010-050107-00 | 010-B002-00600 | 2021-02-28 | RSWDR2107069 |  | 3303 | Remove existing 0 window(s), 2 door(s) and replace with new. Work to comply with RCO 612, RCO 308, and RCO 113.6.1 with a U Value of 0.35 or Better.
010-050107-00 | 010-B002-00600 | 2020-04-29 | RSWDR2001554 |  | 9000 | REMOVE EXISTING SHINGLE ROOF TO DECK AND REPLACE WITH NEW FELT UNDERLAYMENT, ICE BARRIER MEMBRANE AT EAVE, NECESSARY FLASHINGS, AND NEW ASPHALT SHINGLES. WORK TO COMPLY WITH RCO CHAPTER 9 & MANUFACTURE INSTALLATION INSTRUCTIONS.
010-050107-00 | 010-B002-00600 | 2020-09-14 | MMLSR2018813 |  | 0 | MLS SCOPE: REPLACEMENT OF A SINGLE FURNACE LICENSE NUMBER: H00150 ¦ SCOPE ITEM: FURNACES / AIR HANDLERS / RTUS
010-050107-00 | 010-B002-00600 | 2024-07-11 | PMLSR2428503 |  | 0 | MLS Scope: Water Heater Replacement
010-050108-00 | 010-B006-05500 | 2024-11-22 | MMLSR2446391 |  | 0 | MLS SCOPE: REPLACEMENT OF A SINGLE FURNACE LICENSE NUMBER: H00286 ¦ SCOPE ITEM: FURNACES / AIR HANDLERS / RTUS
010-050110-00 | 010-C051-03900 | 2025-01-01 |  |  |  | SPL/NWP/VD
010-050113-00 | 010-K080-01400 | 2025-01-01 |  |  |  | SPL/NWP/VD
010-050117-00 | 010-K012-07900 | 2024-06-19 | PMEPR2425193 |  | 0 | Building Permit/Plan Review: ALTR2409363 Adding bathroom sink, bathtub, and toilet
010-050117-00 | 010-K012-07900 | 2024-07-08 | EMEPR2427996 |  | 0 | Building Permit/Plan Review: altr2409363 Installation of Electric for Second Story addition
010-050117-00 | 010-K012-07900 | 2024-08-01 | MMEPR2430527 |  | 0 | Building Permit/Plan Review: altr2409363 BATH FAN MINI SPLIT License Number: H01211
010-050117-00 | 010-K012-07900 | 2020-02-11 |  |  |  | RENO/REHAB
010-050117-00 | 010-K012-07900 | 2020-03-06 | MMEPR2004982 |  | 0 | BUILDING PERMIT/PLAN REVIEW: ALTR1904908 GAS PIPING LICENSE NUMBER: P00135
010-050117-00 | 010-K012-07900 | 2019-12-06 | EMEPR1925313 |  | 0 | BUILDING PERMIT/PLAN REVIEW: ALTR1904908 BUILDING REWIRE
010-050117-00 | 010-K012-07900 | 2020-03-06 | MMEPR2004982 |  | 0 | BUILDING PERMIT/PLAN REVIEW: ALTR1904908 GAS PIPING LICENSE NUMBER: P00135
010-050117-00 | 010-K012-07900 | 2020-02-01 | MMEPR2002415 |  | 0 | BUILDING PERMIT/PLAN REVIEW: ALTR1904908 INSTALL NEW FURNACE, A/C AND DUCT WORK. INSTALL BATH FANS AND VENT. LICENSE NUMBER: H00522 ¦ SCOPE ITEM: FURNACES / AIR HANDLERS / RTUS
010-050117-00 | 010-K012-07900 | 2019-11-22 | PMEPR1924355 |  | 0 | BUILDING PERMIT/PLAN REVIEW: ALTR1904908 REHAB ALL PLUMBING
010-050119-00 | 010-E008-04700 | 2024-11-04 | ALTR2444042 |  | 30000 | REVIEWED FOR COMPLIANCE UNDER: 2019 RESIDENTIAL CODE OF OHIO USE/OCCUPANCY GROUP: 1, 2, 3 FAMILY DWELLING CONSTRUCTION TYPE: V-B DESCRIPTION OF WORK: ALTER A 2 STORY FRAMED, 1 FAMILY DWELLING BY BUILDING A 18.33’X 9’ COVERED FRONT PORCH OVER NEW DE
010-050123-00 | 010-K059-10300 | 2021-12-15 | PMLSR2149160 |  | 0 | MLS SCOPE: WATER HEATER REPLACEMENT
010-050125-00 | 010-F018-08600 | 2019-12-10 |  |  |  | RECK FOR NC
010-050125-00 | 010-F018-08600 | 2019-02-01 |  |  |  | RECK FOR NC
010-050125-00 | 010-F018-08600 | 2021-02-01 |  |  |  | NEW CONSTRUCTION
010-050129-00 | 010-J030-11700 | 2020-11-03 | MMLSR2022943 |  | 0 | MLS SCOPE: REPLACEMENT OF A SINGLE FURNACE LICENSE NUMBER: H00150 ¦ SCOPE ITEM: FURNACES / AIR HANDLERS / RTUS
010-050132-00 | 010-B014-09000 | 2020-07-03 | MMLSR2013220 |  | 0 | MLS SCOPE: REPLACEMENT OF A SINGLE A/C UNIT OR HEAT PUMP LICENSE NUMBER: H00150 ¦ SCOPE ITEM: AIR CONDITIONING (INCLUDING CONDENSERS, EVAPORATORS, COMPRESSORS)
010-050132-00 | 010-B014-09000 | 2023-10-26 | MMLSR2345536 |  | 0 | MLS Scope: Replacement of a Single Furnace License Number: H00150 ¦ Scope Item: furnaces / air handlers / RTUs
010-050137-00 | 010-K028-09500 | 2019-03-04 | EMEPR1903999 |  | 0 | 200 AMP FULL SERVICE UPGRADE
010-050137-00 | 010-K028-09500 | 2019-01-16 | RSWDR1900181 |  | 75000 | REMOVE EXISTING 23 WINDOW(S), 0 DOOR(S) AND REPLACE WITH NEW. WORK TO COMPLY WITH RCO 612, RCO 308, AND RCO 113.6.1 WITH A U VALUE OF 0.35 OR BETTER. REMOVE EXISTING EXTERIOR WALL COVERING SYSTEM AND REPLACE WITH NEW EXTERIOR SIDING OVER AN APPROVED W
010-050137-00 | 010-K028-09500 | 2020-12-08 | RSWDR2006323 |  | 4865 | Remove existing shingle roof to deck and replace with new felt underlayment, ice barrier membrane at eave, necessary flashings, and new asphalt shingles. Work to comply with RCO chapter 9 & Manufacture installation instructions.Roof Info: Upper Elevation
010-050137-00 | 010-K028-09500 | 2020-02-12 | ALTR2001504 |  | 16000 | ALTER A 2 STORY FRAMED, 1 FAMILY DWELLING BY BUILDING A 22’X22’ DETACHED GARAGE IN THE REAR YARD OF THE HOUSE. FRAMING AND HEADERS WILL BE INSTALLED AND SIZED PER PLAN.
010-050137-00 | 010-K028-09500 | 2020-01-09 |  |  | 75000 | REHAB INT/EXT TO REPL WINDOWS/RESIDE/RESHINGLE UPDATE INT
010-050138-00 | 010-A060-01000 | 2019-01-01 |  | REVI
010-050139-00 | 010-A038-03400 | 2019-09-26 | PMEPR1919538 |  | 0 | BUILDING PERMIT/PLAN REVIEW: ALTR1900297 REPLUMB MAIN STACK, ROUGH IN FOR KITCHEN, LAUNDRY, 1/2 BATH AND NEW BATHROOM
010-050139-00 | 010-A038-03400 | 2019-09-26 | PMEPR1919538 |  | 0 | BUILDING PERMIT/PLAN REVIEW: ALTR1900297 REPLUMB MAIN STACK, ROUGH IN FOR KITCHEN, LAUNDRY, 1/2 BATH AND NEW BATHROOM
010-050139-00 | 010-A038-03400 | 2019-01-14 | ALTR1900297 |  | 100000 | ALTER A 2-STORY SINGLE FAMILY DWELLING: SCOPE OF WORK IS A TOTAL GUT OF THE INTERIOR INCLUDING PLUMBING , STRUCTURAL , MECHANICAL AND ELECTRIC
010-050139-00 | 010-A038-03400 | 2019-01-30 | MMEPR1902003 |  | 0 | BUILDING PERMIT/PLAN REVIEW: ALTR1900297 RELOCATING GAS LINE LICENSE NUMBER: H00670 ¦ SCOPE ITEM: FUEL GAS OR LP GAS
010-050139-00 | 010-A038-03400 | 2023-02-24 | PMEPR2308960 |  | 0 | BREAK UP FLOOR IN BASEMENT ACCESS BROKEN 4INCH CLAY PIPING. REPLACE 5' FROME BOTTOM OF STACK BACK ADD NEW CLEANOUT FOR HYDROJETTING OF SEWER. SCH 40 PVC PIPING TO BE USED
010-050139-00 | 010-A038-03400 | 2021-01-13 | MMEPR2100872 |  | 0 | Building Permit/Plan Review: ALTR1900297 MECHANICAL PER PLANS License Number: HO9999
010-050139-00 | 010-A038-03400 | 2020-09-11 | EMEPR2018701 |  | 0 | BUILDING PERMIT/PLAN REVIEW: ALTR1900297 ALL NEW AND UPDATED WIRING AND CIRCUITS INSIDE AND OUT. SWITCHES OUTLETS AND LIGHTING BOXES.
010-050139-00 | 010-A038-03400 | 2020-06-10 |  |  |  | RECHECK 2021 FOR COMPL OF INT REHAB
010-050142-00 | 010-E016-02200 | 2023-03-30 | MMLSR2313439 |  | 0 | MLS SCOPE: REPLACEMENT OF A SINGLE FURNACE LICENSE NUMBER: H00286 ¦ SCOPE ITEM: FURNACES / AIR HANDLERS / RTUS
010-050142-00 | 010-E016-02200 | 2025-01-01 |  |  |  | SPL/NWP/VD
010-050144-00 | 010-I037-00400 | 2024-08-28 | MMLSR2435123 |  | 0 | MLS SCOPE: REPLACEMENT OF A SINGLE FURNACE, A/C AND/OR HEAT PUMP LICENSE NUMBER: H00425 ¦ SCOPE ITEM: AIR CONDITIONING (INCLUDING CONDENSERS, EVAPORATORS, COMPRESSORS)
010-050144-00 | 010-I037-00400 | 2024-04-14 | EMLSR2415291 |  | 0 | BUILDING PERMIT/PLAN REVIEW: PLEX2413739 MLS SCOPE: ELECTRIC FOR SOLAR PHOTOVOLTAIC (PV) SYSTEM
010-050144-00 | 010-I037-00400 | 2019-07-16 | EMEPR1913838 |  | 0 | HOT TUB ELECTRIC 240 VOLT 50 AMP INSTALL OK TO ISSUE - NO BLDG PERMIT OR PLAN REVIEW NEEDED
010-050144-00 | 010-I037-00400 | 2019-06-10 | EMEPR1911026 |  | 0 | RELOCATION OF 200 AMP SERVICE
010-050144-00 | 010-I037-00400 | 2019-04-12 | DECKR1903419 |  | 16966 | ALTER 2 STORY SFD TO BUILD 2 STORY DECK ON REAR OF HOME PER PLAN. FOOTER, FRAMING, FINAL INSPECTIONS ARE REQUIRED.
010-050147-00 | 010-H056-06000 | 2021-10-05 | PMEPR2139361 |  | 0 | 10/8/21 TRANS CONTR FR P00141 TO OWNER --- JJ Building Permit/Plan Review: ADDR2111390 Add Additional Plumbing
010-050147-00 | 010-H056-06000 | 2021-10-29 | EMEPR2143113 |  | 0 | Building Permit/Plan Review: ADDR2111390 ELECTRIC PER PLANS
010-050147-00 | 010-H056-06000 | 2023-06-16 |  |  |  | RECHECK 2024 FOR REAR ADDNS
010-050147-00 | 010-H056-06000 | 2021-10-29 | EMEPR2143113 |  | 0 | Building Permit/Plan Review: ADDR2111390 ELECTRIC PER PLANS
010-050147-00 | 010-H056-06000 | 2021-11-04 | MMEPR2143883 |  | 0 | BUILDING PERMIT/PLAN REVIEW: ADDR2111390 I AM INSTALLING 2 ADDITION HEAT RUNS TO AN ADDITION LICENSE NUMBER: H00172 ¦ SCOPE ITEM: DUCTWORK / DAMPERS
010-050147-00 | 010-H056-06000 | 2022-03-23 | MMLSR2212274 |  | 0 | MLS SCOPE: REPLACEMENT OF A SINGLE FURNACE LICENSE NUMBER: H00137 ¦ SCOPE ITEM: FURNACES / AIR HANDLERS / RTUS LICENSE NUMBER: H00137 ¦ SCOPE ITEM: EXHAUST SYSTEMS (HOODS, FANS, ETC)
010-050147-00 | 010-H056-06000 | 2022-03-28 | RSWDR2212938 |  | 7280 | REMOVE EXISTING SHINGLE ROOF TO DECK AND REPLACE WITH NEW FELT UNDERLAYMENT, ICE BARRIER MEMBRANE AT EAVE, NECESSARY FLASHINGS, AND NEW ASPHALT SHINGLES. WORK TO COMPLY WITH RCO CHAPTER 9 & MANUFACTURE INSTALLATION INSTRUCTIONS.ROOF INFO: REMOVE SHINGLES
010-050147-00 | 010-H056-06000 | 2019-01-01 |  | REVI
010-050148-00 | 010-H063-03700 | 2022-07-22 | EMEPR2229686 |  | 0 | BUILDING PERMIT/PLAN REVIEW: SWPLR2229595 ELECTRIC FOR SWIMMING POOL - INSTALLATION OF 100 AMP SUB PANEL
010-050148-00 | 010-H063-03700 | 2021-03-08 |  |  |  | COMPL OF REBUILD FRONT & SIDE
010-050148-00 | 010-H063-03700 | 2021-07-14 | MMLSR2127105 |  | 0 | MLS SCOPE: REPLACEMENT OF A SINGLE FURNACE LICENSE NUMBER: H00300 ¦ SCOPE ITEM: FURNACES / AIR HANDLERS / RTUS
010-050148-00 | 010-H063-03700 | 2022-07-21 | SWPLR2229595 |  | 99000 | PLAN APPROVAL: FINAL REVIEWED FOR COMPLIANCE UNDER: 2019 RESIDENTIAL CODE OF OHIO USE/OCCUPANCY GROUP: 1, 2, 3 FAMILY DWELLING CONSTRUCTION TYPE: V-B DESCRIPTION OF WORK: ALTER A 2 STORY FRAMED, 1 FAMILY DWELLING BY BUILDING A ~16X35’ INGROUND P
010-050148-00 | 010-H063-03700 | 2022-08-31 | PMEPR2235280 |  | 0 | BUILDING PERMIT/PLAN REVIEW: ADDR2224423 WORK RELATED TO THE BUI5 PERMIT
010-050148-00 | 010-H063-03700 | 2022-09-27 | MMEPR2238712 |  | 0 | BUILDING PERMIT/PLAN REVIEW: ADDR2224423 INSTALL NEW GAS LINE LICENSE NUMBER: P00808 ¦ SCOPE ITEM: FUEL GAS OR LP GAS
010-050148-00 | 010-H063-03700 | 2023-01-10 | EMEPR2302980 |  | 0 | BUILDING PERMIT/PLAN REVIEW: ADDR2224423 ROUGH AND FINISH WIRE PER PLANS AND INSTALL SERVICE AS SPECIFIED
010-050148-00 | 010-H063-03700 | 2023-07-18 |  |  |  | DET GARAGE + OP COMP + VERIFY STRUCTURE USE + FINISH
010-050148-00 | 010-H063-03700 | 2020-05-14 | ADDR2004246 |  | 20000 | PLAN APPROVAL: FINAL REVIEWED FOR COMPLIANCE UNDER: 2019 RESIDENTIAL CODE OF OHIO USE/OCCUPANCY GROUP: 1, 2, 3 FAMILY DWELLING CONSTRUCTION TYPE: V-B DESCRIPTION OF WORK: ALTER A 2 STORY FRAMED, 1 FAMILY DWELLING BY REPLACING FRONT/SIDE PORCH ON
010-050153-00 | 010-C061-03700 | 2021-05-04 | RSWDR2116149 |  | 10000 | REMOVE EXISTING EXTERIOR WALL COVERING SYSTEM AND REPLACE WITH NEW EXTERIOR SIDING OVER AN APPROVED WATER-RESISTIVE BARRIER. WORK TO COMPLY WITH RCO 703. REMOVE EXISTING SHINGLE ROOF TO DECK AND REPLACE WITH NEW FELT UNDERLAYMENT, ICE BARRIER MEMBRANE
010-050153-00 | 010-C061-03700 | 2022-06-06 |  |  |  | CHK FOR INT REHAB INCLUDING CEN A/C
010-050153-00 | 010-C061-03700 | 2021-09-08 | RSWDR2135566 |  | 15000 | REMOVE EXISTING 9 WINDOW(S), 2 DOOR(S) AND REPLACE WITH NEW. WORK TO COMPLY WITH RCO 612, RCO 308, AND RCO 113.6.1 WITH A U VALUE OF 0.35 OR BETTER. REMOVE EXISTING EXTERIOR WALL COVERING SYSTEM AND REPLACE WITH NEW EXTERIOR SIDING OVER AN APPROVED WA
010-050160-00 | 010-J004-11800 | 2022-01-13 | PMLSR2203287 |  | 0 | MLS SCOPE: WATER HEATER REPLACEMENT
010-050162-00 | 010-C055-04500 | 2021-06-30 | EMEPR2125028 |  | 0 | BUILDING PERMIT/PLAN REVIEW: ALTR2110027 WIRE GARAGE TO PLANS
010-050162-00 | 010-C055-04500 | 2021-03-22 | ALTR2110027 |  | 19000 | PLAN APPROVAL: FINAL REVIEWED FOR COMPLIANCE UNDER: 2019 RESIDENTIAL CODE OF OHIO USE/OCCUPANCY GROUP: 1, 2, 3 FAMILY DWELLING CONSTRUCTION TYPE: V-B DESCRIPTION OF WORK: ALTER A 1 FAMILY DWELLING BY BUILDING A 20X20 DETACHED GARAGE IN THE REAR
010-050162-00 | 010-C055-04500 | 2021-08-25 | MMLSR2133618 |  | 0 | MLS SCOPE: REPLACEMENT OF A SINGLE A/C UNIT OR HEAT PUMP LICENSE NUMBER: H00381 ¦ SCOPE ITEM: AIR CONDITIONING (INCLUDING CONDENSERS, EVAPORATORS, COMPRESSORS)
010-050169-00 | 010-I018-08500 | 2021-11-10 | MMLSR2144662 |  | 0 | MLS SCOPE: REPLACEMENT OF A SINGLE FURNACE LICENSE NUMBER: H00286 ¦ SCOPE ITEM: FURNACES / AIR HANDLERS / RTUS
010-050171-00 | 010-I015-05900 | 2023-10-18 | MMEPC2344307 |  | 0 | REPLACEMENT OF GAS FURNACE AND AIR CONDITIONER. License Number: H00403 ¦ Scope Item: furnaces / air handlers / RTUs
010-050174-00 | 010-J005-08500 | 2025-01-01 |  |  |  | SPL/NWP/VD
010-050179-00 | 010-F039-03400 | 2021-11-30 | PMLSR2147130 |  | 0 | MLS SCOPE: WATER HEATER REPLACEMENT
010-050180-00 | 010-F039-03500 | 2023-01-12 | PMEPR2303244 |  | 0 | BUILDING PERMIT/PLAN REVIEW: ALTR2243343 CHECK EXISTING PLUMBING, FINISH PLUMBING PER PLANS
010-050180-00 | 010-F039-03500 | 2023-01-12 | MMEPR2303235 |  | 0 | BUILDING PERMIT/PLAN REVIEW: ALTR2243343 GAS LINE NEEDS INSPECTED AS WELL AS LEAK AND PRESSURE TEST LICENSE NUMBER: HO9999
010-050180-00 | 010-F039-03500 | 2023-01-12 | MMEPR2303235 |  | 0 | BUILDING PERMIT/PLAN REVIEW: ALTR2243343 GAS LINE NEEDS INSPECTED AS WELL AS LEAK AND PRESSURE TEST LICENSE NUMBER: HO9999
010-050180-00 | 010-F039-03500 | 2023-01-12 | EMEPR2303238 |  | 0 | BUILDING PERMIT/PLAN REVIEW: ALTR2243343 CHANGE ELECTRIC BOXES AS NEEDED, FINISH ELECTRIC WITH LIGHT OUTLETS AND SWITCHES PER PLANS
010-050180-00 | 010-F039-03500 | 2023-01-12 | EMEPR2303238 |  | 0 | BUILDING PERMIT/PLAN REVIEW: ALTR2243343 CHANGE ELECTRIC BOXES AS NEEDED, FINISH ELECTRIC WITH LIGHT OUTLETS AND SWITCHES PER PLANS
010-050180-00 | 010-F039-03500 | 2023-01-12 | PMEPR2303244 |  | 0 | BUILDING PERMIT/PLAN REVIEW: ALTR2243343 CHECK EXISTING PLUMBING, FINISH PLUMBING PER PLANS
010-050180-00 | 010-F039-03500 | 2021-06-11 | EMEPR2122191 |  | 0 | new 200 amp service
010-050180-00 | 010-F039-03500 | 2022-08-02 |  |  |  | REHAB COMPL
010-050183-00 | 010-F016-01100 | 2019-01-01 |  |  |  | SPL_NWP_VD
010-050183-00 | 010-F016-01100 | 2019-02-04 | ALTC1900860 |  | 100000 | 463 W TOWN ST. PLAN APPROVAL: CONDITIONAL: REFERENCE CONDITIONS OF THE PLAN APPROVAL FOR DETAILS. REVIEWED FOR COMPLIANCE UNDER: 2017 OBC AND ICC A117.1-2009 WITH MODIFICATIONS IN OBC 1112.0. WORK NOT INCLUDED IN THIS APPROVAL: PLUMBING, MECHANICA
010-050183-00 | 010-F016-01100 | 2019-04-12 | EMEPC1906853 |  | 0 | BUILDING PERMIT/PLAN REVIEW: ALTC1900860 INSTALLING NEW LIGHTING
010-050183-00 | 010-F016-01100 | 2019-04-11 | MMEPC1906756 |  | 0 | BUILDING PERMIT/PLAN REVIEW: ALTC1900860 ADD 1 HEAT RUN LICENSE NUMBER: H00306 ¦ SCOPE ITEM: VENTILATION SYSTEMS
010-050183-00 | 010-F016-01100 | 2019-01-01 |  |  |  | SPL/NWP/VD
010-050183-00 | 010-F016-01100 | 2023-02-02 | FSUPC2306036 |  | 0 | 463 W. Town Street Stand Alone Permit Alteration to existing UL300 Kitchen hood suppression system to repipe and add nozzle.
010-050183-00 | 010-F016-01100 | 2023-02-02 | FSUPC2306036 |  | 0 | 463 W. Town Street Stand Alone Permit Alteration to existing UL300 Kitchen hood suppression system to repipe and add nozzle.
010-050184-00 | 010-F016-01600 | 2021-03-09 | PMEPC2108301 |  | 0 | BUILDING PERMIT/PLAN REVIEW: ALTC2006227 INSTALL PLUMBING PER DRAWING
010-050184-00 | 010-F016-01600 | 2021-04-02 | EMEPC2111723 |  | 0 | BUILDING PERMIT/PLAN REVIEW: ALTC2006227 INSTALL ROUGH/FINISH ELECTRIC
010-050184-00 | 010-F016-01600 | 2021-04-02 | EMEPC2111723 |  | 0 | BUILDING PERMIT/PLAN REVIEW: ALTC2006227 INSTALL ROUGH/FINISH ELECTRIC
010-050184-00 | 010-F016-01600 | 2021-03-09 | MMEPC2108300 |  | 0 | BUILDING PERMIT/PLAN REVIEW: ALTC2006227 INSTAL DUCT WORK PER DRAWING AND PREASURE TEST EXISTING GAS LINE LICENSE NUMBER: H00060 ¦ SCOPE ITEM: DUCTWORK / DAMPERS
010-050187-00 | 010-F037-01200 | 2024-11-04 | RSWDR2443901 |  | 2600 | REMOVE EXISTING SHINGLE ROOF TO DECK AND REPLACE WITH NEW FELT UNDERLAYMENT, ICE BARRIER MEMBRANE AT EAVE, NECESSARY FLASHINGS, AND NEW ASPHALT SHINGLES. WORK TO COMPLY WITH RCO CHAPTER 9 & MANUFACTURE INSTALLATION INSTRUCTIONS.
010-050191-00 | 010-R054-04700 | 2019-11-11 | EMEPR1923180 |  | 0 | BUILDING PERMIT/PLAN REVIEW: ALTR1910912 KITCHEN REMODEL
010-050191-00 | 010-R054-04700 | 2019-11-08 | MMEPR1923053 |  | 0 | BUILDING PERMIT/PLAN REVIEW: ALTR1910912 INSTALL RANGE VENT DUCT WORK. REWORK 1 EXISTING HEAT RUN LICENSE NUMBER: H00270 ¦ SCOPE ITEM: DUCTWORK / DAMPERS
010-050191-00 | 010-R054-04700 | 2019-10-16 | ALTR1910912 |  | 40000 | PLAN APPROVAL: FINAL REVIEWED FOR COMPLIANCE UNDER: 2019 RESIDENTIAL CODE OF OHIO USE/OCCUPANCY GROUP: 1, 2, 3 FAMILY DWELLING CONSTRUCTION TYPE: V-B DESCRIPTION OF WORK: ALTER A 2 STORY FRAMED, 1 FAMILY DWELLING BY REMODELING THE KITCHEN. SCOPE
010-050191-00 | 010-R054-04700 | 2019-11-05 | MMEPR1922685 |  | 0 | EXTENDING GASLINE TO NEW RANGE LICENSE NUMBER: P00154 ¦ SCOPE ITEM: FUEL GAS OR LP GAS
010-050194-00 | 010-H059-04300 | 2019-05-16 | RSWDR1902269 |  | 2000 | REMOVE EXISTING 7 WINDOW(S), 0 DOOR(S) AND REPLACE WITH NEW. WORK TO COMPLY WITH RCO 612, RCO 308, AND RCO 113.6.1 WITH A U VALUE OF 0.35 OR BETTER. WINDOWS INFO: SINGLE FAM DWG.
010-050197-00 | 010-K080-04600 | 2022-10-03 | PMLSR2239488 |  | 0 | MLS SCOPE: WATER HEATER REPLACEMENT
010-050197-00 | 010-K080-04600 | 2022-12-02 | MMLSR2247925 |  | 0 | MLS Scope: Replacement of a Single Furnace, A/C and/or Heat Pump License Number: H00425 ¦ Scope Item: air conditioning (including condensers, evaporators, compressors)
010-050199-00 | 010-J041-07200 | 2023-06-01 | EMEPR2322599 |  | 0 | CHANGE PANEL
010-050199-00 | 010-J041-07200 | 2023-06-01 | EMEPR2322597 |  | 0 | BUILDING PERMIT/PLAN REVIEW: ALTR2318796 ELECTRIC PER PLANS
010-050199-00 | 010-J041-07200 | 2023-06-01 | PMLSR2322600 |  | 0 | WATER HEATER REPLACEMENT
010-050199-00 | 010-J041-07200 | 2023-05-05 | ALTR2318796 |  | 13000 | ALTER A 2 STORY FRAMED, 1 FAMILY DWELLING BY BUILDING A 3 CAR GARAGE ON THE REAR OF THE HOUSE. SEPARATE ELECTRIC PERMIT REQUIRED. TRUSS DRAWINGS AND LVL CUT SHEETS WILL BE ON-SITE BY THE TIME OF INSPECTION. ELECTRICAL LIGHTING AND RECEPTACLES WILL BE
010-050199-00 | 010-J041-07200 | 2021-10-15 | DEMO2140887 |  | 6500 | DEMOLITION OF 744 SQ FT ACCESSORY STRUCTURE - COLUMBUS SOUTHSIDE AREA COMMISSION COMPLETION OF THE WORK DESCRIBED ON THIS PERMIT, INCLUDING ALL REQUIRED INSPECTIONS AND APPROVALS, WILL COMPLY BUILDING ORDER #UNSF2100098
010-050202-00 | 010-F038-09800 | 2024-07-08 | RSWDR2427840 |  | 10000 | REMOVE EXISTING SHINGLE ROOF TO DECK AND REPLACE WITH NEW FELT UNDERLAYMENT, ICE BARRIER MEMBRANE AT EAVE, NECESSARY FLASHINGS, AND NEW ASPHALT SHINGLES. WORK TO COMPLY WITH RCO CHAPTER 9 & MANUFACTURE INSTALLATION INSTRUCTIONS.
010-050207-00 | 010-J010-09600 | 2020-09-15 | EMEPR2019063 |  | 0 | INSTALL ONE OUTLET FOR SUMP PUMP
010-050207-00 | 010-J010-09600 | 2020-09-15 | PMEPI2008814 |  | 3269 | ALTER 2 STORY ONE FAMILY DWELLING BY INSTALLING SUMP PUMP AND LINER AND DISCHARGE LINE
010-050207-00 | 010-J010-09600 | 2019-01-25 |  |  |  | TOTAL INT/EXT REHAB
010-050207-00 | 010-J010-09600 | 2019-06-24 | EMEPR1912103 |  | 0 | REPLACE SERVICE ENTRANCE CABLE
010-050208-00 | 010-J004-11700 | 2020-02-19 | MMLSR2003637 |  | 0 | MLS SCOPE: REPLACEMENT OF A SINGLE A/C UNIT OR HEAT PUMP LICENSE NUMBER: H00425 ¦ SCOPE ITEM: AIR CONDITIONING (INCLUDING CONDENSERS, EVAPORATORS, COMPRESSORS)
010-050209-00 | 010-I034-07100 | 2024-07-03 | RSWDM2427559 |  | 160000 | REMOVAL OF 24 WINDOW(S), 0 DOOR(S) AND REPLACEMENT WITH SAME TYPE AND IN SAME SIZE OPENINGS IN AN EXISTING MULTI-FAMILY BUILDING. NO DRAWINGS OR SPECS PROVIDED. A FINAL STRUCTURAL INSPECTION WILL BE REQUIRED TO COMPLETE THIS PERMIT. WORK TO COMPLY WITH
010-050209-00 | 010-I034-07100 | 2024-07-03 | RSWDM2427559 |  | 160000 | REMOVAL OF 24 WINDOW(S), 0 DOOR(S) AND REPLACEMENT WITH SAME TYPE AND IN SAME SIZE OPENINGS IN AN EXISTING MULTI-FAMILY BUILDING. NO DRAWINGS OR SPECS PROVIDED. A FINAL STRUCTURAL INSPECTION WILL BE REQUIRED TO COMPLETE THIS PERMIT. WORK TO COMPLY WITH
010-050209-00 | 010-I034-07100 | 2024-07-23 | EMEPM2429871 |  | 0 | REWIRE ALL UNITS TO CODE
010-050209-00 | 010-I034-07100 | 2024-07-23 | EMEPM2429871 |  | 0 | REWIRE ALL UNITS TO CODE
010-050212-00 | 010-D046-09200 | 2021-07-30 | EMEPR2129868 |  | 0 | BUILDING PERMIT/PLAN REVIEW: ALTR2113078 WIRE TO PLANS COMPLETION OF THE WORK DESCRIBED ON THIS PERMIT, INCLUDING ALL REQUIRED INSPECTIONS AND APPROVALS, DOES NOT COMPLY THE VIOLATIONS FOUND PURSUANT TO #SRTN2100261
010-050212-00 | 010-D046-09200 | 2021-04-13 | ALTR2113078 |  | 10000 | PLAN APPROVAL: FINAL REVIEWED FOR COMPLIANCE UNDER: 2019 RESIDENTIAL CODE OF OHIO USE/OCCUPANCY GROUP: 1, 2, 3 FAMILY DWELLING CONSTRUCTION TYPE: V-B DESCRIPTION OF WORK: ALTER A 2 STORY FRAMED, 1 FAMILY DWELLING BY PERFORMING INTERIOR AND EXTER
010-050212-00 | 010-D046-09200 | 2021-10-06 | PMEPR2139544 |  | 0 | BUILDING PERMIT/PLAN REVIEW: ALTR2113078 REPLACE DWV SAME FLOOR PLAN
010-050212-00 | 010-D046-09200 | 2021-08-04 | MMEPR2130515 |  | 0 | BUILDING PERMIT/PLAN REVIEW: ALTR2113078 REWORK DUCTWORK IN STALL NEW FURNACE AND AIR COND. LICENSE NUMBER: H00032 COMPLETION OF THE WORK DESCRIBED ON THIS PERMIT DOES NOT COMPLY BUILDING ORDER #SRTN2100261 OR ANY OTHER BUILDING ORDER ASSOCIATED WIT
010-050212-00 | 010-D046-09200 | 2021-08-04 | MMEPR2130515 |  | 0 | BUILDING PERMIT/PLAN REVIEW: ALTR2113078 REWORK DUCTWORK IN STALL NEW FURNACE AND AIR COND. LICENSE NUMBER: H00032 COMPLETION OF THE WORK DESCRIBED ON THIS PERMIT DOES NOT COMPLY BUILDING ORDER #SRTN2100261 OR ANY OTHER BUILDING ORDER ASSOCIATED WIT
010-050212-00 | 010-D046-09200 | 2020-09-22 | RSWDR2004773 |  | 10000 | REMOVE EXISTING 14 WINDOW(S), 7 DOOR(S) AND REPLACE WITH NEW. WORK TO COMPLY WITH RCO 612, RCO 308, AND RCO 113.6.1 WITH A U VALUE OF 0.35 OR BETTER. REMOVE EXISTING EXTERIOR WALL COVERING SYSTEM AND REPLACE WITH NEW EXTERIOR SIDING OVER AN APPROVED WA
010-050212-00 | 010-D046-09200 | 2019-08-23 | RSWDR1904272 |  | 2200 | REMOVE EXISTING SHINGLE ROOF TO DECK AND REPLACE WITH NEW FELT UNDERLAYMENT, ICE BARRIER MEMBRANE AT EAVE, NECESSARY FLASHINGS, AND NEW ASPHALT SHINGLES. WORK TO COMPLY WITH RCO CHAPTER 9 & MANUFACTURE INSTALLATION INSTRUCTIONS.
010-050212-00 | 010-D046-09200 | 2021-03-21 | MMEPR2109899 |  | 0 | GAS LINE PRESSURE TEST LICENSE NUMBER: P00312 ¦ SCOPE ITEM: FUEL GAS OR LP GAS
010-050213-00 | 010-J009-03300 | 2024-07-02 |  |  |  | REHAB
010-050215-00 | 010-J009-04400 | 2019-07-23 | ALTR1907497 |  | 21450 | PLAN APPROVAL: FINAL REVIEWED FOR COMPLIANCE UNDER: 2019 RESIDENTIAL CODE OF OHIO USE/OCCUPANCY GROUP: 1, 2, 3 FAMILY DWELLING CONSTRUCTION TYPE: V-B DESCRIPTION OF WORK: ALTER A 2 STORY FRAMED, 1 FAMILY DWELLING BY BUILDING A 22’X24’ DETACHED G
010-050216-00 | 010-I055-02200 | 2023-03-13 | MMEPR2311265 |  | 0 | BUILDING PERMIT/PLAN REVIEW: ALTR2306003 INSTALLING ALL DUCTWORK AND BATH EXHAUST FANS. INSTALLING A NEW FURNACE, AND A/C LICENSE NUMBER: H00219 ¦ SCOPE ITEM: FURNACES / AIR HANDLERS / RTUS
010-050216-00 | 010-I055-02200 | 2022-11-07 | RSWDR2244802 |  | 14000 | REMOVE EXISTING 16 WINDOW(S), 3 DOOR(S) AND REPLACE WITH NEW. WORK TO COMPLY WITH RCO 612, RCO 308, AND RCO 113.6.1 WITH A U VALUE OF 0.35 OR BETTER. REMOVE EXISTING EXTERIOR WALL COVERING SYSTEM AND REPLACE WITH NEW EXTERIOR SIDING OVER AN APPROVED W
010-050216-00 | 010-I055-02200 | 2023-02-02 | ALTR2306003 |  | 130000 | PLAN APPROVAL: FINAL REVIEWED FOR COMPLIANCE UNDER: 2019 RESIDENTIAL CODE OF OHIO DESCRIPTION OF WORK: ALTER A 2 STORY FRAME, 1 FAMILY DWELLING BY CONVERTING ATTIC TO FINISHED 3RD FLOOR, NEW INTERIOR 1ST AND 2ND FLOOR LAYOUT WITH NEW LVL BEAMS PER E
010-050216-00 | 010-I055-02200 | 2024-02-20 |  |  |  | REHAB INC
010-050216-00 | 010-I055-02200 | 2023-09-20 | PMEPR2340023 |  | 0 | BUILDING PERMIT/PLAN REVIEW: ALTR2306003 REPLACEMENT OF WATER AND DRAIN VENT LINES FOR WHOLE HOUSE REMODEL. 3 FULL BATHS- 1/2BATH AND 1 KITCHEN. 1 LAUNDRY
010-050216-00 | 010-I055-02200 | 2024-09-05 | MMEPR2436269 |  | 0 | BUILDING PERMIT/PLAN REVIEW: ALTR2306003 INSTALLATION OF GAS LINES FOR METER RELOCATION. NEW BLACK IRON TRUNK LINE WITH CAST RUN OFFS TO FURNACE, STOVE AND OUTSIDE LINE FOR FUTURE GRILLE LOCATION. LICENSE NUMBER: P00295 ¦ SCOPE ITEM: FUEL GAS OR LP GAS
010-050216-00 | 010-I055-02200 | 2024-01-29 | EMEPR2405035 |  | 0 | BUILDING PERMIT/PLAN REVIEW: ALTR2306003 COMPLETE REWIRE OF HOME ROUGH AND FINISH
010-050216-00 | 010-I055-02200 | 2024-01-29 | EMEPR2405035 |  | 0 | BUILDING PERMIT/PLAN REVIEW: ALTR2306003 COMPLETE REWIRE OF HOME ROUGH AND FINISH
010-050216-00 | 010-I055-02200 | 2024-09-05 | MMEPR2436269 |  | 0 | BUILDING PERMIT/PLAN REVIEW: ALTR2306003 INSTALLATION OF GAS LINES FOR METER RELOCATION. NEW BLACK IRON TRUNK LINE WITH CAST RUN OFFS TO FURNACE, STOVE AND OUTSIDE LINE FOR FUTURE GRILLE LOCATION. LICENSE NUMBER: P00295 ¦ SCOPE ITEM: FUEL GAS OR LP GAS
010-050220-00 | 010-I056-00600 | 2019-02-21 | RSWDR1900541 |  | 18000 | REMOVE EXISTING 16 WINDOW(S), 2 DOOR(S) AND REPLACE WITH NEW. WORK TO COMPLY WITH RCO 612, RCO 308, AND RCO 113.6.1 WITH A U VALUE OF 0.35 OR BETTER. REMOVE EXISTING EXTERIOR WALL COVERING SYSTEM AND REPLACE WITH NEW EXTERIOR SIDING OVER AN APPROVED WA
010-050220-00 | 010-I056-00600 | 2019-03-04 | ALTR1901773 |  | 70000 | ALTER EXISTING 2 STORY SINGLE FAMILY DWELLING TO RENOVATE INTERIOR PER PLAN. NEW ELECTRICAL, PLUMBING, AND MECHANICAL SYSTEMS. NEW DRYWALL, RECONFIGURED ROOMS PER ALTERED FLOOR PLAN. MECHANICAL, ELECTRICAL, AND PLUMBING PERMITS ARE REQUIRED. NOTE EAST
010-050220-00 | 010-I056-00600 | 2019-06-21 | ALTR1906271 |  | 12000 | ALTER SF 2 STY FRAME DWELLING TO BUILD 12'X20' ONE CAR DETACHED FRAME GARAGE PER PLAN
010-050220-00 | 010-I056-00600 | 2019-04-11 | EMEPR1906788 |  | 0 | BUILDING PERMIT/PLAN REVIEW: ALTR1901773 REWIRE HOUSE
010-050220-00 | 010-I056-00600 | 2019-03-20 | MMEPR1905178 |  | 0 | BUILDING PERMIT/PLAN REVIEW: ALTR1901773 INSTALLATION OF NEW FURNACE, AC AND DUCTWORK AS NEEDED. INCLUDES BATH FAN VENTING AS NEEDED AS WELL DRYER VENT LICENSE NUMBER: H00251 ¦ SCOPE ITEM: DUCTWORK / DAMPERS
010-050223-00 | 010-R005-01300 | 2020-05-21 | MMEPR2009579 |  | 0 | RUN 1 GAS PIPING FROM METER TO 22KW GENERATOR. LICENSE NUMBER: P00270 ¦ SCOPE ITEM: FUEL GAS OR LP GAS
010-050223-00 | 010-R005-01300 | 2020-04-24 | EMEPR2007897 |  | 0 | INSATLL 22KW GENERATOR LOAD CALCULATIONS DUE AT TIME OF INSPECTION
010-050223-00 | 010-R005-01300 | 2021-10-06 | EMEPR2139495 |  | 0 | BUILDING PERMIT/PLAN REVIEW: ALTR2126018 ELECTRICAL WIRING FOR MASTER BATH REMODEL. 4 OUTLETS, 10 LIGHTS
010-050223-00 | 010-R005-01300 | 2021-03-19 | ALTR2109817 |  | 120964 | PLAN APPROVAL: CONDITIONAL: SEE BELOW REVIEWED FOR COMPLIANCE UNDER: 2019 RESIDENTIAL CODE OF OHIO USE/OCCUPANCY GROUP: 1, 2, 3 FAMILY DWELLING CONSTRUCTION TYPE: V-B DESCRIPTION OF WORK: ALTER A 2 STORY FRAMED, 1 FAMILY DWELLING BY BUILDING A 2
010-050223-00 | 010-R005-01300 | 2021-09-15 | PMEPR2136672 |  | 0 | BUILDING PERMIT/PLAN REVIEW: ALTR2126018 REMODEL MASTER BATH, RELOCATE TOILET, SHOWER AND DOUBLE LAVATORIES.
010-050223-00 | 010-R005-01300 | 2021-09-22 | MMEPR2137658 |  | 0 | BUILDING PERMIT/PLAN REVIEW: ALTR2126018 DELETE (1) EXISTING SUPPLY AIR LOCATION. VENT (1) BATH FAN. REROUTE AIR CONDITIONER LINE SET. LICENSE NUMBER: H00083 ¦ SCOPE ITEM: DUCTWORK / DAMPERS
010-050223-00 | 010-R005-01300 | 2021-09-19 | MMEPR2137054 |  | 0 | BUILDING PERMIT/PLAN REVIEW: ALTR2126018 MOVE 3/4 BLACK STEEL GAS LINE FOR FURNACE ON SECOND FLOOR. LICENSE NUMBER: P00068 ¦ SCOPE ITEM: FUEL GAS OR LP GAS
010-050223-00 | 010-R005-01300 | 2022-03-09 | RSWDR2210229 |  | 23000 | REMOVE EXISTING SHINGLE ROOF TO DECK AND REPLACE WITH NEW FELT UNDERLAYMENT, ICE BARRIER MEMBRANE AT EAVE, NECESSARY FLASHINGS, AND NEW ASPHALT SHINGLES. WORK TO COMPLY WITH RCO CHAPTER 9 & MANUFACTURE INSTALLATION INSTRUCTIONS.
010-050223-00 | 010-R005-01300 | 2021-07-07 | ALTR2126018 |  | 69890 | PLAN APPROVAL: FINAL REVIEWED FOR COMPLIANCE UNDER: 2019 RESIDENTIAL CODE OF OHIO USE/OCCUPANCY GROUP: 1, 2, 3 FAMILY DWELLING CONSTRUCTION TYPE: V-B DESCRIPTION OF WORK: ALTER A 2 STORY FRAMED, 1 FAMILY DWELLING: PROJECT SCOPE IS REMODEL THE E
010-050223-00 | 010-R005-01300 | 2021-08-02 | EMEPR2130413 |  | 0 | BUILDING PERMIT/PLAN REVIEW: ALTR2109817 ELECTRIC FOR NEW DETACHED GARAGE
010-050223-00 | 010-R005-01300 | 2024-05-15 | PMEPR2419749 |  | 0 | Building Permit/Plan Review: ADDR2405261 Add new half bath, second floor full bath, laundry and remodel kitchen. Replace water heater.
010-050223-00 | 010-R005-01300 | 2024-05-23 | MMEPR2421222 |  | 0 | Building Permit/Plan Review: ADDR2405261 MODIFY DUCT & DEVICES; VENT RANGE w/DAMPER; (2) BATH FANS; DRYER; C72243273-R License Number: H01300 ¦ Scope Item: ductwork / dampers
010-050223-00 | 010-R005-01300 | 2024-05-21 | EMEPR2420780 |  | 0 | Building Permit/Plan Review: ADDR2405261 Electrical wiring per approved plans
010-050224-00 | 010-A056-05000 | 2019-10-15 | RSWDR1905276 |  | 1600 | REMOVE EXISTING SHINGLE ROOF TO DECK AND REPLACE WITH NEW FELT UNDERLAYMENT, ICE BARRIER MEMBRANE AT EAVE, NECESSARY FLASHINGS, AND NEW ASPHALT SHINGLES. WORK TO COMPLY WITH RCO CHAPTER 9 & MANUFACTURE INSTALLATION INSTRUCTIONS.ROOF INFO: FRONT PORCH ROO
010-050225-00 | 010-A056-04900 | 2019-04-25 | MMLSR1907651 |  | 0 | MLS Scope: Replacement of a Single Furnace, A/C and/or Heat Pump License Number: H00425 ¦ Scope Item: air conditioning (including condensers, evaporators, compressors)
010-050235-00 | 010-A050-06900 | 2019-09-19 | PMEPC1918935 |  | 0 | BUILDING PERMIT/PLAN REVIEW: ALTC1909094 RELOCATE THE EXISTING CITY WATER METER SETTING, ADDING A HUB DRAIN FOR THE BFP AIR GAP. RELOCATE THE DRAIN AND WATER FOR (2) RESIDENTIAL CLOTHES WASHERS.
010-050235-00 | 010-A050-06900 | 2019-11-12 | PMEPC1923261 |  | 0 | REPLACE 4FT CAST IRON WASTE LINE UNDER TOILET 1 1/2 WITH PVC AND REPLACE CAST IRON 4 90 IN CEILING WITH PVC.
010-050235-00 | 010-A050-06900 | 2019-08-30 | ALTC1909094 |  | 10000 | PLAN APPROVAL: FINAL REVIEWED FOR COMPLIANCE UNDER: 2017 OBC AND ICC A117.1-2009 WITH MODIFICATIONS IN OBC 1112.0. WORK NOT INCLUDED IN THIS APPROVAL: MECHANICAL, ELECTRICAL, FIRE ALARM USE/OCCUPANCY GROUP: A-1 CONSTRUCTION TYPE: III-B DESCRIPTIO
010-050244-00 | 010-E060-12400 | 2023-01-25 | ROOFC2304909 |  | 54750 | BUILDING PERMIT TO REMOVE THE EXISTING SINGLE PLY RUBBER ROOF AND EXPOSURE THE EXISTING INSULATION ON AN EXISTING COMMERCIAL BUILDING. ADD NEW INSULATION TO ACHIEVE R-25 AND INSTALL A NEW 60 MIL MECHANICALLY ATTACHED TPO ROOF MEMBRANE ROOFING SYSTEM ALON
010-050245-00 | 010-R056-04900 | 2024-03-22 | ALTR2412453 |  | 0 | PLAN APPROVAL: FINAL REVIEWED FOR COMPLIANCE UNDER: 2019 RESIDENTIAL CODE OF OHIO USE/OCCUPANCY GROUP: 1, 2, 3 FAMILY DWELLING CONSTRUCTION TYPE: V-B DESCRIPTION OF WORK: ALTER A 2 STORY FRAMED, 1 FAMILY DWELLING BY BUILDING 20’X 20’ WOOD FRAME
010-050245-00 | 010-R056-04900 | 2023-12-04 | RSWDR2350399 |  | 2000 | REMOVE EXISTING 8 WINDOW(S), 3 DOOR(S) AND REPLACE WITH NEW. WORK TO COMPLY WITH RCO 612, RCO 308, AND RCO 113.6.1 WITH A U VALUE OF 0.35 OR BETTER. WINDOWS INFO: ALL WINDOWS/4 UPSTAIRS & 4 MAIN FLOOR. DOORS INFO: FRONT BACK & SIDE.
010-050245-00 | 010-R056-04900 | 2023-11-07 | PMEPR2347304 |  | 0 | BUILDING PERMIT/PLAN REVIEW: ALTR2343900 ROUGH AND FINISH PLUMBING PER PLANS 1-FULL BATH 1-1/2 BATH - KITCHEN WITH ISLAND, BASEMENT LAUNDRY
010-050245-00 | 010-R056-04900 | 2023-11-07 | MMEPR2347303 |  | 0 | BUILDING PERMIT/PLAN REVIEW: ALTR2343900 INSTALL NEW FURNACE AND DUCT WORK AS NEEDED - INSTALL NEW CONDENSOR AND ACOIL & LINESET - PER PLANS LICENSE NUMBER: HO9999
010-050245-00 | 010-R056-04900 | 2023-12-11 | EMEPR2351311 |  | 0 | BUILDING PERMIT/PLAN REVIEW: ALTR2343900 UPDATE ALL ELECTRIC WIRING LEAVE EXISTING PANEL
010-050245-00 | 010-R056-04900 | 2024-04-11 |  |  | 50000 | PLAN APPROVAL: FINAL REVIEWED FOR COMPLIANCE UNDER: 2019 RESIDENTIAL CODE OF OHIO DESCRIPTION OF WORK: ALTER A 2 STORY FRAME, 1 FAMILY DWELLING FULL BASEMENT, ALTERATION INCLUDES INSULATION, DRYWALL (1-HOUR RATED EAST WALL), CABINETRY, FINISHES
010-050245-00 | 010-R056-04900 | 2023-10-16 | ALTR2343900 |  | 50000 | PLAN APPROVAL: FINAL REVIEWED FOR COMPLIANCE UNDER: 2019 RESIDENTIAL CODE OF OHIO DESCRIPTION OF WORK: ALTER A 2 STORY FRAME, 1 FAMILY DWELLING FULL BASEMENT, ALTERATION INCLUDES INSULATION, DRYWALL (1-HOUR RATED EAST WALL), CABINETRY, FINISHES
010-050245-00 | 010-R056-04900 | 2024-06-14 | EMEPR2424517 |  | 0 | BUILDING PERMIT/PLAN REVIEW: ALTR2412453 WIRE GARAGE
010-050246-00 | 010-G030-05200 | 2019-08-27 | TSTRC1908910 |  | 0 | PLAN APPROVAL: TEMPORARY: 3 DAYS BEGINNING SEPTEMBER 4TH AND ENDING SEPTEMBER 6TH, 2019 PLAN APPROVAL INCLUDES: STRUCTURAL ONLY PLAN APPROVAL EXCLUDES: ELECTRIC (NOT REQUIRED) CONDITIONS OF THE PLAN APPROVAL: 1. INSTALL TEMPORARY STRUCTURES IN ACCOR
010-050247-00 | 010-D047-05700 | 2023-05-15 | ALTR2320019 |  | 70000 | PLAN APPROVAL: FINAL REVIEWED FOR COMPLIANCE UNDER: 2019 RESIDENTIAL CODE OF OHIO DESCRIPTION OF WORK: ALTER A 2 STORY FRAME, 1 FAMILY DWELLING FULL BASEMENT, ALTERATION INCLUDES ADDITION OF INTERIOR BEAMS, NEW 1ST FLOOR ½ BATHROOM, NEW 2ND FLOO
010-050247-00 | 010-D047-05700 | 2024-05-15 |  |  |  | RECHECK 2025 FOR COMPL INTERIOR/EXTERIOR REHAB
010-050247-00 | 010-D047-05700 | 2024-02-02 | PMEPR2405816 |  | 0 | BUILDING PERMIT/PLAN REVIEW: ALTR2320019 ALTER PLUMBING AS NEEDED FOR RENOVATION
010-050247-00 | 010-D047-05700 | 2024-02-08 | MMEPR2406499 |  | 0 | BUILDING PERMIT/PLAN REVIEW: ALTR2320019 FURNACE AND AC REPLACEMENT DUCK WORK LICENSE NUMBER: H00808
010-050247-00 | 010-D047-05700 | 2023-10-17 | EMEPR2344272 |  | 0 | BUILDING PERMIT/PLAN REVIEW: ALTR2320019 INSTALL 200 AMP SERVICE GROUND TO CODE WIRE TO PLANS CR
010-050256-00 | 010-B029-01800 | 2019-05-22 |  |  |  | RECHK LUC FOR EACH BLDG
010-050257-00 | 010-H047-11100 | 2023-10-28 | RSWDR2345867 |  | 2000 | Remove existing 0 window(s), 1 door(s) and replace with new. Work to comply with RCO 612, RCO 308, and RCO 113.6.1 with a U Value of 0.35 or Better. Doors Info: Remove and replace front entry door
010-050258-00 | 010-D031-05000 | 2021-08-23 | EMEPR2133267 |  | 0 | BUILDING PERMIT/PLAN REVIEW: ALTR2128562 ALL NEW WIRING, NEW PANEL COMPLETION OF THE WORK DESCRIBED ON THIS PERMIT, INCLUDING ALL REQUIRED INSPECTIONS AND APPROVALS, WILL NOT COMPLY THE VIOLATIONS FOUND PURSUANT TO #SRTN2100521.
010-050258-00 | 010-D031-05000 | 2021-07-22 | ALTR2128562 |  | 30000 | PLAN APPROVAL: FINAL REVIEWED FOR COMPLIANCE UNDER: 2019 RESIDENTIAL CODE OF OHIO DESCRIPTION OF WORK: ALTER A 2 STORY FRAME, 1 FAMILY DWELLING BY PERFORMING INTERIOR RENOVATION. WORK WILL INCLUDE STRUCTURAL,, DRYWALL, INSULATION, AND MEP WORK AS PER
010-050258-00 | 010-D031-05000 | 2022-08-25 |  |  |  | CHK FOR COMPLETION OF TOTAL REHAB OF HOME
010-050258-00 | 010-D031-05000 | 2021-08-23 | MMEPR2133269 |  | 0 | BUILDING PERMIT/PLAN REVIEW: ALTR2128562 NEW FURNACE AND DUCTWORK LICENSE NUMBER: HO9999 COMPLETION OF THE WORK DESCRIBED ON THIS PERMIT, INCLUDING ALL REQUIRED INSPECTIONS AND APPROVALS, WILL NOT COMPLY THE VIOLATIONS FOUND PURSUANT TO #SRTN21005
010-050258-00 | 010-D031-05000 | 2021-08-23 | MMEPR2133269 |  | 0 | BUILDING PERMIT/PLAN REVIEW: ALTR2128562 NEW FURNACE AND DUCTWORK LICENSE NUMBER: HO9999 COMPLETION OF THE WORK DESCRIBED ON THIS PERMIT, INCLUDING ALL REQUIRED INSPECTIONS AND APPROVALS, WILL NOT COMPLY THE VIOLATIONS FOUND PURSUANT TO #SRTN21005
010-050258-00 | 010-D031-05000 | 2021-08-23 | PMEPR2133270 |  | 0 | BUILDING PERMIT/PLAN REVIEW: ALTR2128562 ALL NEW PLUMBING COMPLETION OF THE WORK DESCRIBED ON THIS PERMIT, INCLUDING ALL REQUIRED INSPECTIONS AND APPROVALS, WILL NOT COMPLY THE VIOLATIONS FOUND PURSUANT TO #SRTN2100521.
010-050258-00 | 010-D031-05000 | 2021-08-23 | EMEPR2133267 |  | 0 | BUILDING PERMIT/PLAN REVIEW: ALTR2128562 ALL NEW WIRING, NEW PANEL COMPLETION OF THE WORK DESCRIBED ON THIS PERMIT, INCLUDING ALL REQUIRED INSPECTIONS AND APPROVALS, WILL NOT COMPLY THE VIOLATIONS FOUND PURSUANT TO #SRTN2100521.
010-050258-00 | 010-D031-05000 | 2021-08-23 | PMEPR2133270 |  | 0 | BUILDING PERMIT/PLAN REVIEW: ALTR2128562 ALL NEW PLUMBING COMPLETION OF THE WORK DESCRIBED ON THIS PERMIT, INCLUDING ALL REQUIRED INSPECTIONS AND APPROVALS, WILL NOT COMPLY THE VIOLATIONS FOUND PURSUANT TO #SRTN2100521.
010-050259-00 | 010-D031-04900 | 2021-08-11 | MMLSR2131556 |  | 0 | MLS Scope: Replacement of a Single Furnace, A/C and/or Heat Pump License Number: H00140 ¦ Scope Item: furnaces / air handlers / RTUs
010-050265-00 | 010-B003-02800 | 2023-12-15 | MMLSR2351925 |  | 0 | MLS Scope: Replacement of a Single Furnace License Number: H01263 ¦ Scope Item: furnaces / air handlers / RTUs
010-050271-00 | 010-L011-01200 | 2019-12-13 | PMLSR1925837 |  | 0 | MLS SCOPE: WATER HEATER REPLACEMENT
010-050272-00 | 010-L011-01000 | 2020-12-22 | RSWDR2006561 |  | 6595 | Remove existing shingle roof to deck and replace with new felt underlayment, ice barrier membrane at eave, necessary flashings, and new asphalt shingles. Work to comply with RCO chapter 9 & Manufacture installation instructions.Roof Info: Shingle tear of
010-050272-00 | 010-L011-01000 | 2022-07-08 | MMLSR2227483 |  | 0 | MLS SCOPE: REPLACEMENT OF A SINGLE A/C UNIT OR HEAT PUMP LICENSE NUMBER: H00381 ¦ SCOPE ITEM: AIR CONDITIONING (INCLUDING CONDENSERS, EVAPORATORS, COMPRESSORS)
010-050273-00 | 010-L011-00800 | 2022-06-10 | RSWDR2223663 |  | 2000 | REMOVE EXISTING SHINGLE ROOF TO DECK AND REPLACE WITH NEW FELT UNDERLAYMENT, ICE BARRIER MEMBRANE AT EAVE, NECESSARY FLASHINGS, AND NEW ASPHALT SHINGLES. WORK TO COMPLY WITH RCO CHAPTER 9 & MANUFACTURE INSTALLATION INSTRUCTIONS.
010-050275-00 | 010-L012-02800 | 2023-06-19 | MMLSR2325266 |  | 0 | MLS Scope: Replacement of a Single Furnace, A/C and/or Heat Pump License Number: H01006 ¦ Scope Item: air conditioning (including condensers, evaporators, compressors)
010-050276-00 | 010-L012-02600 | 2020-06-12 | RSWDR2002488 |  | 2100 | REMOVE EXISTING SHINGLE ROOF TO DECK AND REPLACE WITH NEW FELT UNDERLAYMENT, ICE BARRIER MEMBRANE AT EAVE, NECESSARY FLASHINGS, AND NEW ASPHALT SHINGLES. WORK TO COMPLY WITH RCO CHAPTER 9 & MANUFACTURE INSTALLATION INSTRUCTIONS.
010-050277-00 | 010-L012-02500 | 2019-03-13 | PMEPR1904737 |  | 0 | Replace 4' cast iron through foundation wall with 4' schedule 40 pvc. Connect to existing 6 clay on the exterior with a shielded fernco. Connect to existing cast iron in home with shielded fernco. Also have sewer permit for address
010-050280-00 | 010-L012-02200 | 2021-09-17 | RSWDR2136959 |  | 10500 | REMOVE EXISTING 15 WINDOW(S), 0 DOOR(S) AND REPLACE WITH NEW. WORK TO COMPLY WITH RCO 612, RCO 308, AND RCO 113.6.1 WITH A U VALUE OF 0.35 OR BETTER.
010-050280-00 | 010-L012-02200 | 2022-08-10 | MMLSR2232261 |  | 0 | MLS SCOPE: REPLACEMENT OF A SINGLE A/C UNIT OR HEAT PUMP LICENSE NUMBER: H00020 ¦ SCOPE ITEM: AIR CONDITIONING (INCLUDING CONDENSERS, EVAPORATORS, COMPRESSORS)
010-050281-00 | 010-L011-08300 | 2019-06-04 | ALTR1905581 |  | 8500 | ALT 2STY SF DWG BY INSTALLING INTERIOR PERIMETER DRAIN AND INSTALLING 4 CARBON FIBER WALL SUPPORTS TO BASEMENT FOUNDATION WALL.
010-050281-00 | 010-L011-08300 | 2020-07-31 | EMEPR2015475 |  | 0 | REPLACE EXISTING 150 AMP ELECTRICAL SERVICE ON A RESIDENTIAL HOME WITH ALL NEW 150 AMP EQUIPMENT. REPLACE OVERHEAD FEED TO THE GARAGE WITH NEW OVERHEAD FEED IN UF WIRE. NO INTERIOR WORK WILL BE DONE ON GARAGE EXCEPT FOR ADDING A DISCONNECT.
010-050281-00 | 010-L011-08300 | 2024-05-19 | RSWDR2420406 |  | 735 | REMOVE EXISTING 0 WINDOW(S), 1 DOOR(S) AND REPLACE WITH NEW. WORK TO COMPLY WITH RCO 612, RCO 308, AND RCO 113.6.1 WITH A U VALUE OF 0.35 OR BETTER.
010-050282-00 | 010-L011-08200 | 2019-02-20 | EMEPR1903273 |  | 0 | BUILDING PERMIT/PLAN REVIEW: ALTR1900290 REWIRE HOUSE TO CODE
010-050282-00 | 010-L011-08200 | 2019-01-14 | ALTR1900290 |  | 85000 | ALTER 2 STORY SFD BY RELOCATING KITCHEN TO WHERE SITTING ROOM WAS, TURNING OLD KITCHEN SPACE TO NEW BEDROOM, AND RENOVATE 2ND FLOOR BATHROOM WITH NEW FIXTURES. WALL TO BE REMOVED TO NEW KITCHEN AND REPLACED WITH LVL'S PER ENGINEER'S DRAWING. M/E/P'S TO B
010-050282-00 | 010-L011-08200 | 2019-01-17 | PMEPR1901163 |  | 0 | BUILDING PERMIT/PLAN REVIEW: ALTR1900290 INSTALLING NEW PLUMBING THROUGHOUT DWELLING. NEW DRAIN STACKS. REPLACING EXISTING PIPING WITH PVC PIPING. NEW SSINKS, TUBS, AND SHOWERS.
010-050282-00 | 010-L011-08200 | 2019-02-05 |  |  |  | REHAB
010-050282-00 | 010-L011-08200 | 2019-01-17 | MMEPR1901165 |  | 0 | BUILDING PERMIT/PLAN REVIEW: ALTR1900290 INSTALLING NEW FURNACE AND AIR CONDITIONING AS WELL AS NEW DUCT WORK LICENSE NUMBER: HO9999
010-050285-00 | 010-L011-07900 | 2022-10-04 | MMLSR2239780 |  | 0 | MLS SCOPE: REPLACEMENT OF A SINGLE FURNACE, A/C AND/OR HEAT PUMP LICENSE NUMBER: H00855 ¦ SCOPE ITEM: AIR CONDITIONING (INCLUDING CONDENSERS, EVAPORATORS, COMPRESSORS) LICENSE NUMBER: H00855 ¦ SCOPE ITEM: FURNACES / AIR HANDLERS / RTUS
010-050286-00 | 010-L011-10900 | 2024-01-02 | RSWDR2402143 |  | 408 | REMOVE EXISTING 0 WINDOW(S), 1 DOOR(S) AND REPLACE WITH NEW. WORK TO COMPLY WITH RCO 612, RCO 308, AND RCO 113.6.1 WITH A U VALUE OF 0.35 OR BETTER.
010-050287-00 | 010-L011-10800 | 2024-05-13 | RSWDR2419489 |  | 2802 | REMOVE EXISTING 0 WINDOW(S), 1 DOOR(S) AND REPLACE WITH NEW. WORK TO COMPLY WITH RCO 612, RCO 308, AND RCO 113.6.1 WITH A U VALUE OF 0.35 OR BETTER.
010-050288-00 | 010-L011-10700 | 2021-09-13 | EMEPR2136050 |  | 0 | Building Permit/Plan Review: plex2134958 Installation of 11 flush mounted roof top solar panels. 1 pv subpanel, 1 20a breaker , in outdoor pv ac disconnect.
010-050288-00 | 010-L011-10700 | 2019-10-18 | RSWDR1905385 |  | 10965 | REMOVE EXISTING 11 WINDOW(S), 0 DOOR(S) AND REPLACE WITH NEW. WORK TO COMPLY WITH RCO 612, RCO 308, AND RCO 113.6.1 WITH A U VALUE OF 0.35 OR BETTER.WINDOWS INFO: LIKE FOR LIKE
010-050290-00 | 010-L011-10400 | 2021-05-13 | RSWDR2117649 |  | 2975 | Remove existing 4 window(s), 0 door(s) and replace with new. Work to comply with RCO 612, RCO 308, and RCO 113.6.1 with a U Value of 0.35 or Better.
010-050292-00 | 010-L011-10200 | 2020-07-31 | MMLSR2015530 |  | 0 | MLS SCOPE: REPLACEMENT OF A SINGLE FURNACE, A/C AND/OR HEAT PUMP LICENSE NUMBER: H00855 ¦ SCOPE ITEM: AIR CONDITIONING (INCLUDING CONDENSERS, EVAPORATORS, COMPRESSORS) LICENSE NUMBER: H00855 ¦ SCOPE ITEM: FURNACES / AIR HANDLERS / RTUS
010-050292-00 | 010-L011-10200 | 2023-09-08 | PMLSR2338373 |  | 0 | MLS Scope: Water Heater Replacement
010-050293-00 | 010-M026-17000 | 2025-01-01 |  |  |  | SPL/NWP/VD
010-050293-00 | 010-M026-17000 | 2020-03-04 | EMEPC2004719 |  | 0 | WIRE METER FOR SERVICE #B. WORK ORDER# 103501774
010-050296-00 | 010-L011-06200 | 2023-09-13 | PMLSR2338942 |  | 0 | MLS Scope: Water Heater Replacement
010-050298-00 | 010-L011-06400 | 2023-03-06 | EMEPR2310274 |  | 0 | Run a new 20Amp countertop circuit to a duplex receptacle.
010-050302-00 | 010-L011-06800 | 2022-06-22 | MMEPR2225334 |  | 0 | REPLACE FURNACE, A/C AND REPAIR GAS LINE AS NEEDED LICENSE NUMBER: H00640
010-050302-00 | 010-L011-06800 | 2022-05-20 | EMEPR2220593 |  | 0 | 1. INSTALL A WASHER CIRCUIT AND DRYER CIRCUIT. 2. INSTALL JUNCTION BOXES TO RECONNECT CUT CIRCUITS.
010-050302-00 | 010-L011-06800 | 2023-12-12 | EMEPR2351451 |  | 0 | UPGRADE CIRCUIT BREAKER PANEL FROM 100 AMPS TO 150 AMPS
010-050303-00 | 010-L011-07000 | 2024-11-25 | MMLSR2446745 |  | 0 | MLS SCOPE: REPLACEMENT OF A SINGLE FURNACE, A/C AND/OR HEAT PUMP LICENSE NUMBER: H00056 ¦ SCOPE ITEM: AIR CONDITIONING (INCLUDING CONDENSERS, EVAPORATORS, COMPRESSORS) LICENSE NUMBER: H00056 ¦ SCOPE ITEM: FURNACES / AIR HANDLERS / RTUS
010-050303-00 | 010-L011-07000 | 2020-07-10 | RSWDR2003155 |  | 38659 | REMOVE EXISTING EXTERIOR WALL COVERING SYSTEM AND REPLACE WITH NEW EXTERIOR SIDING OVER AN APPROVED WATER-RESISTIVE BARRIER. WORK TO COMPLY WITH RCO 703. REMOVE EXISTING SHINGLE ROOF TO DECK AND REPLACE WITH NEW FELT UNDERLAYMENT, ICE BARRIER MEMBRANE
010-050304-00 | 010-L011-07200 | 2024-02-22 | RSWDR2408173 |  | 10658 | REMOVE EXISTING SHINGLE ROOF TO DECK AND REPLACE WITH NEW FELT UNDERLAYMENT, ICE BARRIER MEMBRANE AT EAVE, NECESSARY FLASHINGS, AND NEW ASPHALT SHINGLES. WORK TO COMPLY WITH RCO CHAPTER 9 & MANUFACTURE INSTALLATION INSTRUCTIONS.ROOF INFO: COMPLETE TEAR O
010-050305-00 | 010-L011-07300 | 2022-11-17 | RSWDR2246204 |  | 12800 | Remove existing shingle roof to deck and replace with new felt underlayment, ice barrier membrane at eave, necessary flashings, and new asphalt shingles. Work to comply with RCO chapter 9 & Manufacture installation instructions.
010-050305-00 | 010-L011-07300 | 2022-03-21 | PMLSR2211865 |  | 0 | MLS SCOPE: WATER HEATER REPLACEMENT
010-050308-00 | 010-E010-06200 | 2019-08-23 | ALTM1908777 |  | 12000 | BUILDING PERMIT TO REPAIR EXISTING ATTIC GABLE FRAMING WITH THE INSTALLATION OF NEW WINDOW FRAMING AND NEW CUSTOM WINDOW ALONG WITH REINSTALLATION OF SOLID WOOD SHEATHING AND REPLACEMENT OF CEDAR SHINGLE SIDING IN COMPLIANCE WITH CERTIFICATE OF APPROPRIA
010-050308-00 | 010-E010-06200 | 2021-07-29 | PMEPM2129827 |  | 0 | Building Permit/Plan Review: ALTM1913690 Install waste and water lines for kitchen sink and washing machine.
010-050308-00 | 010-E010-06200 | 2021-08-17 | EMEPM2135811 |  | 0 | Building Permit/Plan Review: ALTM1913690 Rewire Kitchen, Bedroom, Livingroom. New Fixtures.
010-050311-00 | 010-L011-07100 | 2021-06-02 | RSWDR2120470 |  | 3549 | BUILDING PERMIT TO REMOVE EXISTING SHINGLE ROOF TO DECK ON BUILDING AND REPLACE WITH NEW FELT UNDERLAYMENT, ICE BARRIER MEMBRANE AT EAVE, NECESSARY FLASHINGS, AND NEW ASPHALT SHINGLES. WORK TO COMPLY WITH RCO 905.2, OBC 1507, AND MANUFACTURE INSTALLATION
010-050314-00 | 010-L023-06200 | 2023-03-08 | EMEPR2310524 |  | 0 | 100 AMP SERVICE CHANGE
010-050314-00 | 010-L023-06200 | 2024-11-27 | MMLSR2446956 |  | 0 | MLS SCOPE: REPLACEMENT OF A SINGLE FURNACE, A/C AND/OR HEAT PUMP LICENSE NUMBER: H00855 ¦ SCOPE ITEM: FURNACES / AIR HANDLERS / RTUS
010-050317-00 | 010-L023-06500 | 2020-07-01 | RSWDR2002888 |  | 9202 | REMOVE EXISTING 8 WINDOW(S), 0 DOOR(S) AND REPLACE WITH NEW. WORK TO COMPLY WITH RCO 612, RCO 308, AND RCO 113.6.1 WITH A U VALUE OF 0.35 OR BETTER.
010-050320-00 | 010-L011-01700 | 2021-12-06 | MMLSR2148042 |  | 0 | MLS SCOPE: REPLACEMENT OF A SINGLE FURNACE, A/C AND/OR HEAT PUMP LICENSE NUMBER: H00454 ¦ SCOPE ITEM: FURNACES / AIR HANDLERS / RTUS
010-050324-00 | 010-L011-02200 | 2019-10-17 | MMLSR1921262 |  | 0 | REPLACEMENT OF A SINGLE A/C UNIT OR HEAT PUMP LICENSE NUMBER: H00711
010-050324-00 | 010-L011-02200 | 2020-09-30 | RSWDR2004934 |  | 22000 | BUILDING PERMIT TO REMOVE EXISTING SHINGLE ROOF TO DECK ON BUILDING AND REPLACE WITH NEW FELT UNDERLAYMENT, ICE BARRIER MEMBRANE AT EAVE, NECESSARY FLASHINGS, AND NEW RUBBER ROOF. WORK TO COMPLY WITH RCO 905.2, OBC 1507, AND MANUFACTURE INSTALLATION INST
010-050327-00 | 010-L011-02500 | 2021-03-13 | PMLSR2108837 |  | 0 | MLS Scope: Water Heater Replacement
010-050327-00 | 010-L011-02500 | 2021-03-13 | MMLSR2108836 |  | 0 | MLS Scope: Replacement of a Single Furnace, A/C and/or Heat Pump License Number: H00541 ¦ Scope Item: furnaces / air handlers / RTUs
010-050329-00 | 010-L011-02700 | 2024-02-07 | EMEPR2406380 |  | 0 | ADD 1 CIRCUIT TO EXISTING CIRCUIT BREAKER PANEL.
010-050333-00 | 010-L011-03200 | 2020-10-23 | MMLSR2022126 |  | 0 | MLS SCOPE: REPLACEMENT OF A SINGLE FURNACE LICENSE NUMBER: H00150 ¦ SCOPE ITEM: FURNACES / AIR HANDLERS / RTUS
010-050335-00 | 010-L011-03400 | 2022-07-28 | PMLSR2230616 |  | 0 | MLS SCOPE: WATER HEATER REPLACEMENT
010-050336-00 | 010-L011-03500 | 2019-02-14 | EMEPR1902984 |  | 0 | ADD 2 EXTENDED OUTLETS IN 3 BEDROOMS PLUS 3 OUTLETS IN BASEMENT OK TO ISSUE D REGRUT 2/14/19
010-050337-00 | 010-L011-03600 | 2022-09-15 | MMLSR2237174 |  | 0 | MLS SCOPE: REPLACEMENT OF A SINGLE FURNACE, A/C AND/OR HEAT PUMP LICENSE NUMBER: H00359 ¦ SCOPE ITEM: FURNACES / AIR HANDLERS / RTUS
010-050339-00 | 010-L011-03800 | 2023-08-11 | MMEPR2334098 |  | 0 | replace ac and fur License Number: H01132 ¦ Scope Item: furnaces / air handlers / RTUs
010-050340-00 | 010-L011-03900 | 2020-12-08 | MMLSR2025569 |  | 0 | MLS Scope: Replacement of a Single Furnace License Number: H00267 ¦ Scope Item: furnaces / air handlers / RTUs
010-050348-00 | 010-L011-04900 | 2023-08-03 | RSWDR2332776 |  | 3958 | Alter existing dwelling building to remove existing shingle roof to deck and replace with new felt underlayment, ice barrier membrane at eave, necessary flashings, and new EPDM shingles. Work to comply with RCO 905.2 & Manufacture installation instructi
010-050352-00 | 010-L011-05300 | 2023-05-19 | RSWDR2320907 |  | 16210 | Remove existing shingle roof to deck and replace with new felt underlayment, ice barrier membrane at eave, necessary flashings, and new asphalt shingles. Work to comply with RCO chapter 9 & Manufacture installation instructions.Roof Info: SHINGLE TEAR OF
010-050352-00 | 010-L011-05300 | 2022-06-23 | MMLSR2225556 |  | 0 | MLS SCOPE: REPLACEMENT OF A SINGLE A/C UNIT OR HEAT PUMP LICENSE NUMBER: H00056 ¦ SCOPE ITEM: AIR CONDITIONING (INCLUDING CONDENSERS, EVAPORATORS, COMPRESSORS)
010-050356-00 | 010-L011-09100 | 2023-04-13 | EMEPR2315492 |  | 0 | REPLACE 100 AMP PANEL, METER BASE, SERVICE ENTRY WIRE, COMPLETE GROUNDING SYSTEM, WHOLE HOME SURGE PROTECTOR
010-050356-00 | 010-L011-09100 | 2023-03-20 | RSWDR2312154 |  | 5000 | REMOVE EXISTING SHINGLE ROOF TO DECK AND REPLACE WITH NEW FELT UNDERLAYMENT, ICE BARRIER MEMBRANE AT EAVE, NECESSARY FLASHINGS, AND NEW ASPHALT SHINGLES. WORK TO COMPLY WITH RCO CHAPTER 9 & MANUFACTURE INSTALLATION INSTRUCTIONS.
010-050359-00 | 010-L011-08800 | 2023-04-20 | MMEPR2316485 |  | 0 | 5/5/23 - CONTRACTOR HAS WITHDRAWN FROM PERMIT - SEE DOC TAB - DBAXTER-DANIEL BUILDING PERMIT/PLAN REVIEW: ALTR2216624 REPLACED OLD EXISTING DUCT WORK WITH NEW, MADE REPAIRS TO FURNACE DUCT PER PLANS - ADDED SOME NEW DUCT WORK PER PLANS LICENSE NUMBE
010-050359-00 | 010-L011-08800 | 2023-04-20 | MMEPR2316485 |  | 0 | 5/5/23 - CONTRACTOR HAS WITHDRAWN FROM PERMIT - SEE DOC TAB - DBAXTER-DANIEL BUILDING PERMIT/PLAN REVIEW: ALTR2216624 REPLACED OLD EXISTING DUCT WORK WITH NEW, MADE REPAIRS TO FURNACE DUCT PER PLANS - ADDED SOME NEW DUCT WORK PER PLANS LICENSE NUMBE
010-050359-00 | 010-L011-08800 | 2023-02-08 | EMEPR2306861 |  | 0 | BUILDING PERMIT/PLAN REVIEW: ALTR2216624 INSTALL, NEW LIGHTS, OUTLETS, SWITCHES, NEW 200 AMP, 200 PANEL BOX
010-050359-00 | 010-L011-08800 | 2023-02-08 | EMEPR2306861 |  | 0 | BUILDING PERMIT/PLAN REVIEW: ALTR2216624 INSTALL, NEW LIGHTS, OUTLETS, SWITCHES, NEW 200 AMP, 200 PANEL BOX
010-050359-00 | 010-L011-08800 | 2023-02-08 | PMEPR2306858 |  | 0 | BUILDING PERMIT/PLAN REVIEW: ALTR2216624 INSTALL NEW FIXTURES, HOT WATER HEATER, REPLACE 4 BROKEN LINES. FAUCETS, 2 TOILETS, WATER LINES, DRAIN LINES
010-050359-00 | 010-L011-08800 | 2023-02-08 | PMEPR2306858 |  | 0 | BUILDING PERMIT/PLAN REVIEW: ALTR2216624 INSTALL NEW FIXTURES, HOT WATER HEATER, REPLACE 4 BROKEN LINES. FAUCETS, 2 TOILETS, WATER LINES, DRAIN LINES
010-050359-00 | 010-L011-08800 | 2022-04-22 | ALTR2216624 |  | 55000 | PLAN APPROVAL: FINAL REVIEWED FOR COMPLIANCE UNDER: 2019 RESIDENTIAL CODE OF OHIO USE/OCCUPANCY GROUP: 1, 2, 3 FAMILY DWELLING CONSTRUCTION TYPE: V-B DESCRIPTION OF WORK: ALTER A 2 STORY FRAMED, 1 FAMILY DWELLING. PROJECT SCOPE IS TO RENOVATE TH
010-050367-00 | 010-D049-03100 | 2021-09-07 | EMEPR2135289 |  | 0 | BUILDING PERMIT/PLAN REVIEW: DMGR2131386 REPLACE 4 DAMAGED WIRES BY INSTALLING A JUNCTION BOX, INSTALL NEW SMOKE DETECTOR AND CO2, INSTALL NEW LIGHT FIXTURES, OUTLET AND SWITCH ON SECOND FLOOR. COMPLETION OF THE WORK DESCRIBED ON THIS PERMIT DOES NOT
010-050367-00 | 010-D049-03100 | 2019-09-09 | EMEPR1918079 |  | 0 | BUILDING PERMIT/PLAN REVIEW: ALTR1906066 INSTALL A NEW 150AMP SERVICE, NEW PANEL, ALL NEW WIRING IN OLDER HOME COMPLETION OF THE WORK DESCRIBED ON THIS PERMIT DOES NOT COMPLY BUILDING ORDER #VIOL1900051 BUILDING ORDER ASSOCIATED WITH THIS PARCEL
010-050367-00 | 010-D049-03100 | 2019-11-01 | MMEPR1922458 |  | 0 | BUILDING PERMIT/PLAN REVIEW: ALTR1906066 REPLACE EXISTING FURNACE AND AC WITH NEW FURNACE AND AC DUCT ALTERATION LICENSE NUMBER: H00102 ¦ SCOPE ITEM: FURNACES / AIR HANDLERS / RTUS
010-050367-00 | 010-D049-03100 | 2020-01-02 |  |  |  | TOT INT/EXT REHAB
010-050367-00 | 010-D049-03100 | 2019-09-09 | EMEPR1918079 |  | 0 | BUILDING PERMIT/PLAN REVIEW: ALTR1906066 INSTALL A NEW 150AMP SERVICE, NEW PANEL, ALL NEW WIRING IN OLDER HOME COMPLETION OF THE WORK DESCRIBED ON THIS PERMIT DOES NOT COMPLY BUILDING ORDER #VIOL1900051 BUILDING ORDER ASSOCIATED WITH THIS PARCEL
010-050367-00 | 010-D049-03100 | 2019-02-01 |  |  |  | TOT INT/EXT REHAB
010-050367-00 | 010-D049-03100 | 2019-08-19 | PMEPR1916563 |  | 0 | BUILDING PERMIT/PLAN REVIEW: ALTR1906066 REPLACE ALL PLUMBING FOR 1 BATHROOM AND A KITCHEN COMPLETION OF THE WORK DESCRIBED ON THIS PERMIT DOES NOT COMPLY BUILDING ORDER #VIOL1900051OR ANY OTHER BUILDING ORDER ASSOCIATED WITH THIS PARCEL
010-050367-00 | 010-D049-03100 | 2021-08-10 | DMGR2131386 |  | 3000 | PLAN APPROVAL: FINAL REVIEWED FOR COMPLIANCE UNDER: 2019 RESIDENTIAL CODE OF OHIO USE/OCCUPANCY GROUP: 1, 2, 3 FAMILY DWELLING CONSTRUCTION TYPE: V-B DESCRIPTION OF WORK: ALTER A 2 STORY FRAMED, 1 FAMILY DWELLING BY REPAIRING FIRE DAMAGE. WORK IN
010-050367-00 | 010-D049-03100 | 2021-09-07 | EMEPR2135289 |  | 0 | BUILDING PERMIT/PLAN REVIEW: DMGR2131386 REPLACE 4 DAMAGED WIRES BY INSTALLING A JUNCTION BOX, INSTALL NEW SMOKE DETECTOR AND CO2, INSTALL NEW LIGHT FIXTURES, OUTLET AND SWITCH ON SECOND FLOOR. COMPLETION OF THE WORK DESCRIBED ON THIS PERMIT DOES NOT
010-050367-00 | 010-D049-03100 | 2019-06-17 | ALTR1906066 |  | 40000 | ALTER EXISTING 2 STORY FRAME SINGLE FAMILY DWELLING BY RENOVATING INTERIOR AND EXTERIOR. SCOPE OF WORK INCLUDES NEW FRONT AND REAR DECKS, NEW WALLS, ELECTRICAL, MECHANICAL, AND PLUMBING. SEPARATE MEP PERMITS REQUIRED. COMPLETION OF THE WORK DESCRIBE
010-050370-00 | 010-P029-02900 | 2023-05-05 |  |  | 160000 | RECK 24 FOR 3 BED, 2.5 BATH DWLG
010-050370-00 | 010-P029-02900 | 2025-01-16 |  |  |  | ADDNS
010-050370-00 | 010-P029-02900 | 2022-08-26 | NEWR2234811 |  | 160000 | PLAN APPROVAL: FINAL REVIEWED FOR COMPLIANCE UNDER: 2019 RESIDENTIAL CODE OF OHIO USE/OCCUPANCY GROUP: 1, 2, 3 FAMILY DWELLING CONSTRUCTION TYPE: V-B DESCRIPTION OF WORK: BUILD A 2 STORY FRAMED, 1 FAMILY DWELLING ON FULL SLAB, 1 CAR ATTACHED GAR
010-050370-00 | 010-P029-02900 | 2024-02-20 |  |  | 160000 | DWLG COMP
010-050370-00 | 010-P029-02900 | 2024-03-22 | MMEPR2412420 |  | 0 | NULL LICENSE NUMBER: P00217
010-050370-00 | 010-P029-02900 | 2024-03-22 | MMEPR2412420 |  | 0 | NULL LICENSE NUMBER: P00217
010-050374-00 | 010-P038-01800 | 2019-03-01 | WNDRC1901715 |  | 5000 | REPLACEMENT LIKE FOR LIKE OF A SLIDING AUTOMATIC ENTRANCE DOOR FOR FAMILY DOLLAR STORE. 2 INSPECTIONS REQUIRED. ELECTRICAL, FINAL. NO STRUCTURAL WORK OK TO ISSUE PER S COPELAND 3/1/19 COMPLETION OF THE WORK DESCRIBED ON THIS PERMIT, INCLUDING ALL
010-050376-00 | 010-P028-01000 | 2022-10-20 | ACS2242486 |  | 75 | PLAN REVIEW/BUILDING ORDER: ALTC2222235 ADVANCED CONSTRUCTION START WITHIN THE INTERIOR ONLY IN AN EXISTING COMMERCIAL BUILDING. WORK INCLUDES REMOVAL OF NON-LOAD BEARING WALLS AND NON-FIRE RATED WALLS / CEILINGS ONLY. APPLICANT PROCEEDS AT OWN RISK. W
010-050376-00 | 010-P028-01000 | 2022-10-20 | ACS2242486 |  | 75 | PLAN REVIEW/BUILDING ORDER: ALTC2222235 ADVANCED CONSTRUCTION START WITHIN THE INTERIOR ONLY IN AN EXISTING COMMERCIAL BUILDING. WORK INCLUDES REMOVAL OF NON-LOAD BEARING WALLS AND NON-FIRE RATED WALLS / CEILINGS ONLY. APPLICANT PROCEEDS AT OWN RISK. W
010-050376-00 | 010-P028-01000 | 2022-03-14 | ROOFC2210866 |  | 12500 | BUILDING PERMIT TO REMOVE EXISTING ROOFING TO DECK AND INSTALL NEW .065 FULLY ADHERED EPDM RUBBER ROOFING, R-25 INSULATION EXISTING, PENETRATIONS AND FLASHINGS ON AN EXISTING COMMERCIAL BUILDING PER OHIO BUILDING CODE SECTIONS 1507.13 & 1508 . NO DRAWIN
010-050376-00 | 010-P028-01000 | 2023-04-10 | EMEPC2314963 |  | 0 | BUILDING PERMIT/PLAN REVIEW: ALTC2222235 WIRING COMMERCIAL BUILDING PER PLANS
010-050376-00 | 010-P028-01000 | 2023-08-02 | PMEPC2332585 |  | 0 | BUILDING PERMIT/PLAN REVIEW: ALTC2222235 WORK.RELATED.TO.BUILDING PERMIT
010-050376-00 | 010-P028-01000 | 2023-05-02 | PMEPC2318174 |  | 0 | BUILDING PERMIT/PLAN REVIEW: ALTC2222235 INSTALL PLUMBING PER PLANS
010-050376-00 | 010-P028-01000 | 2023-08-28 | MMEPC2336651 |  | 0 | BUILDING PERMIT/PLAN REVIEW: ALTC2222235 GAS LINE LICENSE NUMBER: P00808 ¦ SCOPE ITEM: FUEL GAS OR LP GAS
010-050376-00 | 010-P028-01000 | 2023-04-11 | MMEPC2314992 |  | 0 | BUILDING PERMIT/PLAN REVIEW: ALTC2222235 INSTALL TWO NEW FURNACES AND 2 A/C UNITS WITH NEW DUCT WORK AND VENT 2 BATH FANS LICENSE NUMBER: H00522 ¦ SCOPE ITEM: FURNACES / AIR HANDLERS / RTUS LICENSE NUMBER: H00522 ¦ SCOPE ITEM: FURNACES / AIR HANDLERS
010-050376-00 | 010-P028-01000 | 2023-05-02 | MMEPC2318175 |  | 0 | BUILDING PERMIT/PLAN REVIEW: ALTC2222235 RUN NEW CSST GAS LINE FROM METER TO 2- NEW FURNACES AND 1- NEW WATER HEATER LICENSE NUMBER: P00488 ¦ SCOPE ITEM: FUEL GAS OR LP GAS
010-050388-00 | 010-D050-10600 | 2024-09-25 | PMEPR2439027 |  | 0 | REPAIR APPROXIMATELY 8 LEAKING SECTIONS OF COPPER WATER LINES/FITTINGS INSIDE BASEMENT. REPLACE APPROXIMATELY 10' OF 3/4 COPPER AND 20' OF 1/2 COPPER AND VARIOUS FITTINGS.
010-050390-00 | 010-I058-00300 | 2020-08-13 | PMEPI2007554 |  | 5675 | ALT EXISTING SINGLE FAMILY DWG BY INSTALLING INTERIOR PERIMETER DRAIN SUMP WELL AND PUMP. SEPARATE ELECTRIC REQUIRED FOR PUMP ELECTRIC IF NEEDED. MLS
010-050390-00 | 010-I058-00300 | 2020-08-14 | EMEPR2016658 |  | 0 | INSTALL ONE DEDICATED GFCI
010-050392-00 | 010-I058-00600 | 2020-09-11 | PMEPI2008678 |  | 6371 | ALTER 2 STORY ONE FAMILY DWELLING BY INSTALLING SUMP PUMP AND LINER AND DISCHARGE LINE. SEPERATE ELECTRIC PERMIT REQUIRED FOR PUMP ELECTRIC, IF NEEDED.
010-050392-00 | 010-I058-00600 | 2020-09-11 | EMEPR2018780 |  | 0 | INSTALL ONE OUTLET FOR SUMP PUMP
010-050402-00 | 010-I058-00700 | 2020-07-02 | EMEPR2013207 |  | 0 | BUILDING PERMIT/PLAN REVIEW: ALTR2003745 REPLACE ALL DAMAGED WIRING WITH NEW DUE TO FIRE 2ND FLOOR
010-050402-00 | 010-I058-00700 | 2020-04-28 | ALTR2003745 |  | 50000 | PLAN APPROVAL: FINAL REVIEWED FOR COMPLIANCE UNDER: 2019 RESIDENTIAL CODE OF OHIO USE/OCCUPANCY GROUP: 1, 2, 3 FAMILY DWELLING CONSTRUCTION TYPE: V-B DESCRIPTION OF WORK: ALTER A 2 STORY FRAMED, 2 FAMILY DWELLING: PROJECT SCOPE IS TO COMPLETELY
010-050402-00 | 010-I058-00700 | 2021-04-08 | PMEPR2112532 |  | 0 | STATUS CHANGE: 4/26/2021 - REPLACED BY MMEPR2114962 BUILDING PERMIT/PLAN REVIEW: ALTR2107138 GAS LINE TO ONE WATER HEATER AND ONE FURNACE
010-050402-00 | 010-I058-00700 | 2021-04-08 | PMEPR2112525 |  | 0 | BUILDING PERMIT/PLAN REVIEW: ALTR2107138 REMODEL: TWO BATHROOMS - EACH HAVE TUB, TOILET AND LAV TWO KITCHENS ONE WATER HEATER
010-050402-00 | 010-I058-00700 | 2021-02-22 | MMLSR2106268 |  | 0 | BUILDING PERMIT/PLAN REVIEW: ALTR2003745 MLS SCOPE: REPLACEMENT OF A SINGLE FURNACE LICENSE NUMBER: H00359 ¦ SCOPE ITEM: FURNACES / AIR HANDLERS / RTUS
010-050402-00 | 010-I058-00700 | 2021-04-26 | MMEPR2114962 |  | 0 | BUILDING PERMIT/PLAN REVIEW: ALTR2107138 GAS LINE TO ONE WATER HEATER AND ONE FURNACE LICENSE NUMBER: P00343 ¦ SCOPE ITEM: FUEL GAS OR LP GAS
010-050402-00 | 010-I058-00700 | 2021-03-10 | MMEPR2108416 |  | 0 | BUILDING PERMIT/PLAN REVIEW: ALTR2107138 INSTALLED NEW FURNACE, RE-CONNECTED ALL SUPPLY AND RETURN AIR IN THE BASEMENT TO FLOOR BOOTS, WALL STACKS & RETURNS THAT SERVICE THE FIRST AND SECOND FLOOR. LICENSE NUMBER: H00359 ¦ SCOPE ITEM: FURNACES / AIR
010-050402-00 | 010-I058-00700 | 2021-03-23 | EMEPR2110266 |  | 0 | BUILDING PERMIT/PLAN REVIEW: ALTR2107138 REWIRE HOUSE TO CODE
010-050402-00 | 010-I058-00700 | 2021-03-01 | ALTR2107138 |  | 50000 | TOTAL REHAB
010-050402-00 | 010-I058-00700 | 2022-03-30 | PMEPR2213372 |  | 0 | REPLACE BASE OF STACK AND UP TO 18 FEET OF BUILDING DRAIN WITH PVC PIPE AND FITTINGS
010-050402-00 | 010-I058-00700 | 2022-08-31 | RSWDR2235373 |  | 12600 | REMOVE EXISTING 11 WINDOW(S), 0 DOOR(S) AND REPLACE WITH NEW. WORK TO COMPLY WITH RCO 612, RCO 308, AND RCO 113.6.1 WITH A U VALUE OF 0.35 OR BETTER.WINDOWS INFO: REMOVE EXISTING 11 DOUBLE HUNG WINDOWS ON BOTH STORIES, FRONT AND BACK OF HOME, AND REPLAC
010-050402-00 | 010-I058-00700 | 2019-01-17 | RSWDR1900197 |  | 652 | REMOVE EXISTING 1 WINDOW(S), 0 DOOR(S) AND REPLACE WITH NEW. WORK TO COMPLY WITH RCO 612, RCO 308, AND RCO 113.6.1 WITH A U VALUE OF 0.35 OR BETTER.WINDOWS INFO: REMOVE AND REPLACE 1 WINDOW, SAME SIZE, NO STRUCTURAL CHANGES.
010-050402-00 | 010-I058-00700 | 2019-05-22 |  |  |  | RECHK LUC FOR EACH BLDG
010-050402-00 | 010-I058-00700 | 2020-07-01 | EMEPR2013124 |  | 0 | BUILDING PERMIT/PLAN REVIEW: ALTR2003745 REPLACE EXISTING 200 AMP SERVICE WITH NEW 200 AMP SERVICE. REMOVE EXISTING KNOB AND TUBE WIRING AND REPLACE WITH CURRENT WIRING METHOD. INSTALL NEW FIXTURES, DEVICES.
010-050403-00 | 010-D027-03000 | 2019-01-28 |  |  |  | INT REHAB
010-050404-00 | 010-D027-09700 | 2020-07-15 | PMEPR2014167 |  | 0 | 8/13/2020- PERMIT TRANSFER TO 20 N OAKLEY ATTACHING IT TO PERMIT RBLD1807989- MI REPLACE KITCHEN AND BATHROOM DRAIN LINES WITH SCHEDULE 40 PVC. REPLACE KITCHEN AND BATHROOM SUPPLY LINES WITH PEX. ALL ARE MISSING FROM THEFT. ANY NEW WATER DISTRIBUTION
010-050404-00 | 010-D027-09700 | 2021-05-11 | EMEPR2117131 |  | 0 | BUILDING PERMIT/PLAN REVIEW: DMGR2104576 ELECTRIC
010-050404-00 | 010-D027-09700 | 2019-01-29 |  |  |  | REHAB
010-050404-00 | 010-D027-09700 | 2019-09-27 | EMEPR1919693 |  | 0 | 200 AMP SERVICE COMPLETION OF THE WORK DESCRIBED ON THIS PERMIT, INCLUDING ALL REQUIRED INSPECTIONS AND APPROVALS, WILL NOT COMPLY BUILDING ORDER # SRTS1201708
010-050404-00 | 010-D027-09700 | 2019-01-29 |  |  |  | REHAB
010-050404-00 | 010-D027-09700 | 2021-02-08 | DMGR2104576 |  | 50000 | PLAN APPROVAL: FINAL REVIEWED FOR COMPLIANCE UNDER: 2019 RESIDENTIAL CODE OF OHIO DESCRIPTION OF WORK: REPAIR FIRE DAMAGE TO A 2-STORY, SINGLE FAMILY RESIDENCE. SCOPE OF WORK INCLUDES REBUILDING 2ND FLOOR JOISTS AND ROOF FRAMING TO REAR OF THE RESID
010-050407-00 | 010-H062-01500 | 2019-04-25 | MMLSR1907779 |  | 0 | MLS SCOPE: REPLACEMENT OF A SINGLE A/C UNIT OR HEAT PUMP LICENSE NUMBER: H00316 ¦ SCOPE ITEM: AIR CONDITIONING (INCLUDING CONDENSERS, EVAPORATORS, COMPRESSORS)
010-050409-00 | 010-R042-02700 | 2020-12-02 | MMLSR2025146 |  | 0 | MLS Scope: Replacement of a Single Furnace License Number: H00406 ¦ Scope Item: furnaces / air handlers / RTUs
010-050409-00 | 010-R042-02700 | 2023-10-17 | RSWDR2344292 |  | 1950 | REMOVE EXISTING SHINGLE ROOF TO DECK AND REPLACE WITH NEW FELT UNDERLAYMENT, ICE BARRIER MEMBRANE AT EAVE, NECESSARY FLASHINGS, AND NEW ASPHALT SHINGLES. WORK TO COMPLY WITH RCO CHAPTER 9 & MANUFACTURE INSTALLATION INSTRUCTIONS.ROOF INFO: FRONT PORCH ROOF
010-050409-00 | 010-R042-02700 | 2023-10-17 | RSWDR2344293 |  | 1950 | STATUS CHANGE: 10/20/2023 - REFER TO RSWDR2344292 REMOVE EXISTING SHINGLE ROOF TO DECK AND REPLACE WITH NEW FELT UNDERLAYMENT, ICE BARRIER MEMBRANE AT EAVE, NECESSARY FLASHINGS, AND NEW ASPHALT SHINGLES. WORK TO COMPLY WITH RCO CHAPTER 9 & MANUFACT
010-050409-00 | 010-R042-02700 | 2023-10-19 | PMLSR2344759 |  | 0 | MLS SCOPE: WATER HEATER REPLACEMENT
010-050410-00 | 010-B006-12100 | 2019-04-24 | MMEPR1907577 |  | 0 | BUILDING PERMIT/PLAN REVIEW: RBLD1808853 INSTALL GAS LINES AND CONNECTIONS PER PLAN LICENSE NUMBER: P00149 ¦ SCOPE ITEM: FUEL GAS OR LP GAS
010-050410-00 | 010-B006-12100 | 2019-04-24 | PMEPR1907576 |  | 0 | BUILDING PERMIT/PLAN REVIEW: RBLD1808853 PLUMBING FOR 1ST FLOOR TUB, 2ND FLOOR FULL BATH, 1ST FLOOR KITCHEN SINK, 2ND FLOOR KITCHEN SINK.
010-050410-00 | 010-B006-12100 | 2022-02-10 | RSWDR2206871 |  | 5600 | REMOVE EXISTING SHINGLE ROOF TO DECK AND REPLACE WITH NEW FELT UNDERLAYMENT, ICE BARRIER MEMBRANE AT EAVE, NECESSARY FLASHINGS, AND NEW ASPHALT SHINGLES. WORK TO COMPLY WITH RCO CHAPTER 9 & MANUFACTURE INSTALLATION INSTRUCTIONS.ROOF INFO: REPLACING RUBBE
010-050410-00 | 010-B006-12100 | 2022-04-13 | RSWDR2215318 |  | 3500 | REMOVE EXISTING SHINGLE ROOF TO DECK AND REPLACE WITH NEW FELT UNDERLAYMENT, ICE BARRIER MEMBRANE AT EAVE, NECESSARY FLASHINGS, AND NEW ASPHALT SHINGLES. WORK TO COMPLY WITH RCO CHAPTER 9 & MANUFACTURE INSTALLATION INSTRUCTIONS.
010-050410-00 | 010-B006-12100 | 2019-01-02 | MMEPR1900091 |  | 0 | BUILDING PERMIT/PLAN REVIEW: RBLD1808853 INSTALL 2 NEW 92% GAS FURNACES WITH A/C. INSTALL NEW DUCT WORK THROUGHT OUT. INSTALL NEW DRYER VENT LICENSE NUMBER: H00547
010-050410-00 | 010-B006-12100 | 2019-09-30 | ALTR1910258 |  | 5000 | PLAN APPROVAL: FINAL REVIEWED FOR COMPLIANCE UNDER: 2019 RESIDENTIAL CODE OF OHIO USE/OCCUPANCY GROUP: 1, 2, 3 FAMILY DWELLING CONSTRUCTION TYPE: V-B DESCRIPTION OF WORK: ALTER A 2 STORY FRAMED, 1 FAMILY DWELLING BY INSTALLING 2 CARBON FIBER STR
010-050411-00 | 010-F002-10100 | 2022-05-20 | PMEPR2220705 |  | 0 | BUILDING PERMIT/PLAN REVIEW: ALTR2132943 REPLACE FIXTURES IN BOTH UNITS
010-050411-00 | 010-F002-10100 | 2021-11-26 | MMEPR2146865 |  | 0 | BUILDING PERMIT/PLAN REVIEW: ALTR2132943 HVAC PER DRAWINGS LICENSE NUMBER: H00209
010-050411-00 | 010-F002-10100 | 2021-09-30 | MMEPR2138741 |  | 0 | BUILDING PERMIT/PLAN REVIEW: ALTR2132943 PERFORM ALL MECHANICAL WORK PER DRAWING LICENSE NUMBER: H00976 ¦ SCOPE ITEM: FURNACES / AIR HANDLERS / RTUS
010-050411-00 | 010-F002-10100 | 2021-07-19 | EMEPR2127870 |  | 0 | SERVICE ENTRANCE UPDATE, ONE UNIT REWIRE. NO DRYWALL TO BE REMOVED REQUIRING BUILDING PERMIT.
010-050411-00 | 010-F002-10100 | 2021-08-20 | ALTR2132943 |  | 75000 | PLAN APPROVAL: FINAL REVIEWED FOR COMPLIANCE UNDER: 2019 RESIDENTIAL CODE OF OHIO DESCRIPTION OF WORK: ALTER A 2 STORY FRAME, 2 FAMILY DWELLING FULL BASEMENT, UNFINISHED, RESIDENCE. ALTER EXISTING DUPLEX UNIT 1283 FOR NEW 1ST FLOOR ½ BATH/LAUNDR
010-050415-00 | 010-D041-04700 | 2022-12-14 |  |  |  | N/C
010-050415-00 | 010-D041-04700 | 2022-08-02 |  |  |  | POSS NC
010-050415-00 | 010-D041-04700 | 2023-03-13 |  |  |  | IMPROVEMENTS
010-050415-00 | 010-D041-04700 | 2021-01-08 | DEMO2100195 |  | 8000 | RESIDENTIAL DEMOLITION COMPLETION OF THE WORK DESCRIBED ON THIS PERMIT, INCLUDING ALL REQUIRED INSPECTIONS AND APPROVALS, WILL COMPLY BUILDING ORDER #UNSF2000108
010-050416-00 | 010-A041-12000 | 2021-03-24 | PMLSR2110327 |  | 0 | MLS Scope: Water Heater Replacement
010-050416-00 | 010-A041-12000 | 2019-10-28 | RSWDR1905525 |  | 8397 | REMOVE EXISTING 12 WINDOW(S), 0 DOOR(S) AND REPLACE WITH NEW. WORK TO COMPLY WITH RCO 612, RCO 308, AND RCO 113.6.1 WITH A U VALUE OF 0.35 OR BETTER.
010-050417-00 | 010-R059-02100 | 2019-04-04 | MMLSR1906220 |  | 0 | MLS Scope: Replacement of a Single Furnace, A/C and/or Heat Pump License Number: H00425 ¦ Scope Item: air conditioning (including condensers, evaporators, compressors)
010-050418-00 | 010-I058-03600 | 2022-07-15 | RSWDR2228679 |  | 8574 | REMOVE EXISTING SHINGLE ROOF TO DECK AND REPLACE WITH NEW FELT UNDERLAYMENT, ICE BARRIER MEMBRANE AT EAVE, NECESSARY FLASHINGS, AND NEW ASPHALT SHINGLES. WORK TO COMPLY WITH RCO CHAPTER 9 & MANUFACTURE INSTALLATION INSTRUCTIONS.ROOF INFO: SHINGLE TEAR OF
010-050420-00 | 010-F011-04500 | 2022-02-07 | EMEPR2206089 |  | 0 | BUILDING PERMIT/PLAN REVIEW: ALTR2114893 WIRE TO PLAN
010-050420-00 | 010-F011-04500 | 2022-02-07 | MMEPR2206133 |  | 0 | BUILDING PERMIT/PLAN REVIEW: ALTR2114893 HOUSE REMODEL, NEW DUCTWORK, FURNACE, AC ETC. LICENSE NUMBER: H00079 ¦ SCOPE ITEM: FURNACES / AIR HANDLERS / RTUS
010-050420-00 | 010-F011-04500 | 2022-02-07 | PMEPR2206129 |  | 0 | BUILDING PERMIT/PLAN REVIEW: ALTR2114893 PVC SANITARY AND PEX DOMESTIC WATER FOR HOUSE REMODEL. ELECTRIC HWH
010-050420-00 | 010-F011-04500 | 2022-02-07 | MMEPR2206130 |  | 0 | BUILDING PERMIT/PLAN REVIEW: ALTR2114893 GAS PIPING FROM METER SETTING TO FURNACE LICENSE NUMBER: H00079 ¦ SCOPE ITEM: FUEL GAS OR LP GAS
010-050422-00 | 010-I016-01500 | 2021-06-21 |  |  |  | NEW DWLG
010-050422-00 | 010-I016-01500 | 2022-05-06 |  |  |  | NEW DWLG
010-050424-00 | 010-R053-07200 | 2020-02-14 | PMEPC2003392 |  | 0 | BUILDING PERMIT/PLAN REVIEW: ALTC1912894 2 HAIR BOWL SINKS, 1 WASHER/LAUNDRY, 1 LAUNDRY
010-050424-00 | 010-R053-07200 | 2020-03-06 | MMEPC2004987 |  | 0 | BUILDING PERMIT/PLAN REVIEW: ALTC1912894 (5) SUPPLIES, (1) EXHAUST, (1) DRYER VENT, (1) RETURN AND (1) FRESH AIR INTAKE LICENSE NUMBER: H00933 ¦ SCOPE ITEM: DUCTWORK / DAMPERS
010-050424-00 | 010-R053-07200 | 2020-02-21 | EMEPC2003887 |  | 0 | BUILDING PERMIT/PLAN REVIEW: ALTC1912894 ADDING RECEPTACLES AND ADDING/REPLACING LIGHT
010-050428-00 | 010-J030-10800 | 2024-09-17 | RSWDR2437830 |  | 11901 | REMOVE EXISTING 16 WINDOW(S), 0 DOOR(S) AND REPLACE WITH NEW. WORK TO COMPLY WITH RCO 612, RCO 308, AND RCO 113.6.1 WITH A U VALUE OF 0.35 OR BETTER.
010-050431-00 | 010-J008-07500 | 2020-08-31 | EMEPR2017884 |  | 0 | INSTALL ONE OUTLET FOR SUMP PUMP
010-050431-00 | 010-J008-07500 | 2020-08-28 | PMEPI2008123 |  | 5144 | ALTER 2 STORY ONE FAMILY DWELLING BY INSTALLING SUMP PUMP AND LINER AND DISCHARGE LINE
010-050435-00 | 010-H059-08200 | 2019-10-28 |  |  |  | RECK REHAB/DEMO
010-050435-00 | 010-H059-08200 | 2022-08-19 |  |  |  | DEMO/REHAB
010-050435-00 | 010-H059-08200 | 2023-02-17 |  |  |  | DEMO/REHAB
010-050435-00 | 010-H059-08200 | 2021-01-22 |  |  |  | DEMO OR REHAB
010-050435-00 | 010-H059-08200 | 2025-02-11 |  |  |  | DEMO/REHAB
010-050435-00 | 010-H059-08200 | 2024-03-19 | 1 |  |  | DEMO/REHAB
010-050438-00 | 010-R025-01800 | 2024-11-12 | DEMO2444959 |  | 2900 | DEMOLITION OF A 1 STORY 400 SQ FT ACCESSORY STRUCTURE ON A SINGLE FAMILY DWELLING CLINTONVILLE AREA COMMISSION
010-050438-00 | 010-R025-01800 | 2024-09-25 | EMEPR2438922 |  | 0 | Building Permit/Plan Review: pmepi2438888 Install dedicated gfi for sump pump.
010-050438-00 | 010-R025-01800 | 2024-09-25 | PMEPI2438888 |  | 6649 | ALTER ONE FAMILY 2 STORY DWELLING BY INSTALLING SUMP PUMP AND PIT ONLY
010-050438-00 | 010-R025-01800 | 2024-03-04 | RSWDR2409684 |  | 25000 | Remove existing shingle roof to deck and replace with new felt underlayment, ice barrier membrane at eave, necessary flashings, and new asphalt shingles. Work to comply with RCO chapter 9 & Manufacture installation instructions.Roof Info: ROOF REPLACEMENT
010-050438-00 | 010-R025-01800 | 2022-10-10 | RSWDR2240519 |  | 3200 | REMOVE EXISTING SHINGLE ROOF TO DECK AND REPLACE WITH NEW FELT UNDERLAYMENT, ICE BARRIER MEMBRANE AT EAVE, NECESSARY FLASHINGS, AND NEW ASPHALT SHINGLES. WORK TO COMPLY WITH RCO CHAPTER 9 & MANUFACTURE INSTALLATION INSTRUCTIONS.
010-050439-00 | 010-A032-03100 | 2019-01-04 | PMEPM1900256 |  | 0 | 02/15/2019 PERMIT DESCRIPTION REVISION: REPLACE SHOWER PANS AND VALVES AND REPLACE ALL OTHER PLUMBING FIXTURES WITH LIKE FIXTURES AND REPLACE SOME WATER HEATERS. BUILDING PERMIT/PLAN REVIEW: ALTM1900018 REPLACE SHOWER PANS AND VALVES AND REPLACE ALL
010-050439-00 | 010-A032-03100 | 2019-01-04 | PMEPM1900256 |  | 0 | 02/15/2019 PERMIT DESCRIPTION REVISION: REPLACE SHOWER PANS AND VALVES AND REPLACE ALL OTHER PLUMBING FIXTURES WITH LIKE FIXTURES AND REPLACE SOME WATER HEATERS. BUILDING PERMIT/PLAN REVIEW: ALTM1900018 REPLACE SHOWER PANS AND VALVES AND REPLACE ALL
010-050439-00 | 010-A032-03100 | 2019-01-02 | ALTM1900018 |  | 15000 | BUILDING PERMIT TO REMODEL THE INTERIOR OF ALL UNITS IN AN EXISTING MULTI-FAMILY BLDG. MINOR DRYWALL REPLACEMENT IN THE BATHROOM AND KITCHEN AND WITH ELECTRICAL AND PLUMBING PIPING AND FIXTURES. SEPARATE ELECTRIC, PLUMBING PERMITS REQUIRED FOR ASSOCI
010-050439-00 | 010-A032-03100 | 2019-01-02 | EMEPM1900099 |  | 0 | BUILDING PERMIT/PLAN REVIEW: ALTM1900018 CHANGE 20 RECPT TO TR RECPT
010-050440-00 | 010-I026-03300 | 2021-10-05 | MMLSR2139286 |  | 0 | MLS Scope: Replacement of a Single A/C Unit or Heat Pump License Number: H00359 ¦ Scope Item: furnaces / air handlers / RTUs
010-050443-00 | 010-K057-07600 | 2020-09-28 | EMEPR2019974 |  | 0 | NEW 200 AMP SERVICE W/ 2 100 AMPE PANELS TO EACH UNIT
010-050445-00 | 010-I014-10600 | 2020-12-08 | MMLSR2025550 |  | 0 | MLS SCOPE: REPLACEMENT OF A SINGLE FURNACE, A/C AND/OR HEAT PUMP LICENSE NUMBER: H00124 ¦ SCOPE ITEM: FURNACES / AIR HANDLERS / RTUS
010-050445-00 | 010-I014-10600 | 2021-06-21 |  |  |  | INT EXT REHAB
010-050446-00 | 010-E060-08200 | 2022-07-13 | EMEPR2228210 |  | 0 | BUILDING PERMIT/PLAN REVIEW: ALTR2212289 REWIRE
010-050446-00 | 010-E060-08200 | 2022-11-07 | EMEPR2244792 |  | 0 | Building Permit/Plan Review: ALTR2212289 Wiring House
010-050446-00 | 010-E060-08200 | 2022-06-09 | PMEPR2223413 |  | 0 | BUILDING PERMIT/PLAN REVIEW: ALTR2212289 REMOVAL OF OLD PLUMBING AND REPLACE ALL DRAINAGE, NEW FIXTURES AND WATER TANK
010-050446-00 | 010-E060-08200 | 2022-04-08 | MMEPR2214681 |  | 0 | BUILDING PERMIT/PLAN REVIEW: ALTR2212289 REPLACEMENT OF FURNACES AND AIR CONDITIONERS WILL REPLACE WITH HIGH EFFICIENCY FURNACES LOCATED IN BASEMENT. MINOR DUCT WORK MODIFICATIONS, BATH FANS. NO RANGE VENT. MINI SPLIT ON THIRD FLOOR, CONDENSER MOUNTED O
010-050446-00 | 010-E060-08200 | 2022-03-23 | ALTR2212289 |  | 70000 | *REVISION 3/24/2022 ACC: REVISE LANGUAGE TO READ 2 FAMILY DWELLING DUE TO ERROR ON CITY'S PART* PLAN APPROVAL: FINAL REVIEWED FOR COMPLIANCE UNDER: 2019 RESIDENTIAL CODE OF OHIO USE/OCCUPANCY GROUP: 1, 2, 3 FAMILY DWELLING CONSTRUCTION TYPE: V-B
010-050447-00 | 010-I062-05200 | 2021-07-30 | RSWDR2129774 |  | 6800 | Remove existing shingle roof to deck and replace with new felt underlayment, ice barrier membrane at eave, necessary flashings, and new asphalt shingles. Work to comply with RCO chapter 9 & Manufacture installation instructions. Approved per COA HR-21-06
010-050448-00 | 010-I036-00100 | 2022-12-05 |  |  |  | REMOD/OCCUP
010-050448-00 | 010-I036-00100 | 2022-04-21 |  |  |  | REMOD/OCC
010-050448-00 | 010-I036-00100 | 2019-11-06 | PMEPC1922840 |  | 0 | HANDSINK INSTALLATION
010-050448-00 | 010-I036-00100 | 2020-02-17 |  |  |  | RECK FOR BLDG BOARDED UP & CHECK FOR NEW HAND SINK
010-050448-00 | 010-I036-00100 | 2021-02-16 |  |  |  | FOR REMOD/OCCUP
010-050448-00 | 010-I036-00100 | 2023-11-21 |  |  |  | N/C
010-050451-00 | 010-J047-04600 | 2021-09-09 | EMEPR2135606 |  | 0 | BUILDING PERMIT/PLAN REVIEW: ADDR2134836 WHOLE HOUSE RE ELECTRICAL WIRING.
010-050451-00 | 010-J047-04600 | 2021-09-09 | MMEPR2135601 |  | 0 | BUILDING PERMIT/PLAN REVIEW: ADDR2134836 REPLACE ALL EXISTING DUCTWORK. SUPPLY AND INSTALL NEW HIGH EFFICIENCY FURNACE AND AIR CONDITIONER. LICENSE NUMBER: H00292 ¦ SCOPE ITEM: DUCTWORK / DAMPERS
010-050451-00 | 010-J047-04600 | 2021-09-10 | PMEPR2135963 |  | 0 | BUILDING PERMIT/PLAN REVIEW: ADDR2134836 DEMO EXISTING PLUMBING AS NEEDED, INSTALL NEW DRAINS, WASTES, VENTS, WATERLINES, AND SET FIXTURES FOR FIRST FLOOR HALF BATH AND KITCHEN SECOND FLOOR HALLBATH AND MASTERBATH
010-050451-00 | 010-J047-04600 | 2021-09-02 | ADDR2134836 |  | 90000 | PLAN APPROVAL: FINAL REVIEWED FOR COMPLIANCE UNDER: 2019 RESIDENTIAL CODE OF OHIO DESCRIPTION OF WORK: ALTER A 2 STORY FRAME, 1 FAMILY DWELLING BY ADDING A NEW 21’ X 16’ 2ND STORY ADDITION TO THE REAR OF THE HOUSE OVER EXISTING KITCHEN. ADDITION CONS
010-050451-00 | 010-J047-04600 | 2022-02-23 | MMEPR2208296 |  | 0 | BUILDING PERMIT/PLAN REVIEW: ADDR2134836 RECONFIGURE EXISTING GAS SERVICE TO ACCOMMODATE NEW LAYOUT LICENSE NUMBER: P00156 ¦ SCOPE ITEM: FUEL GAS OR LP GAS
010-050452-00 | 010-J047-04500 | 2022-03-21 | EMEPR2211949 |  | 0 | INSTALL NEW 200 AMP METER DISCONNECT AND NEW SUB PANEL IN GARAGE WITH NEW ELECTRIC IN GARAGE - DOOR OPENER, LIGHTS AND OUTLETS
010-050452-00 | 010-J047-04500 | 2023-12-29 | PMEPR2353238 |  | 0 | BUILDING PERMIT/PLAN REVIEW: NEWR2336481 INSTALL FULL BATH 2NDFLOOR, KITCHEN SINK , LAUNDRY,1/2BATH 1ST FLOOR WATER HEATER BASEMENT
010-050452-00 | 010-J047-04500 | 2024-01-10 | EMEPR2403120 |  | 0 | BUILDING PERMIT/PLAN REVIEW: NEWR2336481 COMPLETELY WIRE HOUSE INSTALL 200AMP SERVICE
010-050452-00 | 010-J047-04500 | 2023-12-29 | MMEPR2353292 |  | 0 | BUILDING PERMIT/PLAN REVIEW: NEWR2336481 GAS FROM METER TO FURNACE AND WATERHEATER LICENSE NUMBER: P00676 ¦ SCOPE ITEM: FUEL GAS OR LP GAS LICENSE NUMBER: P00676 ¦ SCOPE ITEM: FUEL GAS OR LP GAS
010-050452-00 | 010-J047-04500 | 2024-03-14 | MMEPR2411336 |  | 0 | BUILDING PERMIT/PLAN REVIEW: NEWR2336481 INSTALL FURNACE AND AC. DUCTWORK TO 1ST AND 2ND FLOORS LICENSE NUMBER: H00415 ¦ SCOPE ITEM: FURNACES / AIR HANDLERS / RTUS
010-050457-00 | 010-F031-08200 | 2024-07-16 | MMLSR2429109 |  | 0 | MLS SCOPE: REPLACEMENT OF A SINGLE FURNACE, A/C AND/OR HEAT PUMP LICENSE NUMBER: H00425 ¦ SCOPE ITEM: AIR CONDITIONING (INCLUDING CONDENSERS, EVAPORATORS, COMPRESSORS)
010-050457-00 | 010-F031-08200 | 2024-07-18 | PMLSR2429577 |  | 0 | MLS SCOPE: WATER HEATER REPLACEMENT
010-050461-00 | 010-A054-16200 | 2021-10-13 | MMLSR2140475 |  | 0 | MLS Scope: Replacement of a Single Furnace, A/C and/or Heat Pump License Number: H00255 ¦ Scope Item: air conditioning (including condensers, evaporators, compressors)
010-050461-00 | 010-A054-16200 | 2021-06-25 | MMLSR2124363 |  | 0 | MLS Scope: Replacement of a Single Furnace, A/C and/or Heat Pump License Number: H00255 ¦ Scope Item: furnaces / air handlers / RTUs
010-050461-00 | 010-A054-16200 | 2019-07-05 | RSWDR1903292 |  | 17900 | Remove existing shingle roof to deck and replace with new felt underlayment, ice barrier membrane at eave, necessary flashings, and new asphalt shingles. Work to comply with RCO chapter 9 & Manufacture installation instructions. Approved per COA 19-7-6
010-050461-00 | 010-A054-16200 | 2024-09-10 | PMLSR2436687 |  | 0 | MLS Scope: Gas Water Heater Replacement
010-050462-00 | 010-A043-05300 | 2019-07-19 | EMEPC1914198 |  | 0 | BUILDING PERMIT/PLAN REVIEW: ALTC1800744 REPLACING ELECTRICAL PANEL TO MEET CURRENT CODES AND INSTALLING 20AMP CURCUIT FOR OMNI DIRECTIONAL ANTENNA
010-050462-00 | 010-A043-05300 | 2019-03-14 | EMLSC1904816 |  | 0 | BUILDING PERMIT/PLAN REVIEW: ALTC1800744 MLS SCOPE: TEMPORARY/FREESTANDING SERVICE (UP TO 200 AMPS DURING CONSTRUCTION)
010-050462-00 | 010-A043-05300 | 2020-01-01 |  |  |  | SPL_NWP_VD
010-050468-00 | 010-M038-15900 | 2023-05-31 | MMEPC2322291 |  | 0 | REPLACEMENT OF GAS FURNACE AND AIR CONDITIONER. License Number: H00403 ¦ Scope Item: air conditioning (including condensers, evaporators, compressors)
010-050470-00 | 010-I020-08200 | 2022-05-02 | ALTC2217806 |  | 25000 | EXPIRED PERMIT ALTC2010141 PLAN APPROVAL: FINAL REVIEWED FOR COMPLIANCE UNDER: 2017 OBC AND ICC A117.1-2009 WITH MODIFICATIONS IN OBC 1112.0. WORK NOT INCLUDED IN THIS APPROVAL: ELECTRICAL, PLUMBING, MECHANICAL USE/OCCUPANCY GROUP: U (UTILITY)
010-050470-00 | 010-I020-08200 | 2022-05-31 | EMEPC2221906 |  | 0 | BUILDING PERMIT/PLAN REVIEW: ALTC2217806 METER INSTALLATION FOR NEW SERVICE AT CELL TOWER SITE.
010-050470-00 | 010-I020-08200 | 2020-06-22 | ALTC2005493 |  | 30000 | PLAN APPROVAL: FINAL REVIEWED FOR COMPLIANCE UNDER: 2017 OBC AND ICC A117.1-2009 WITH MODIFICATIONS IN OBC 1112.0. WORK NOT INCLUDED IN THIS APPROVAL: ELECTRICAL, PLUMBING, MECHANICAL USE/OCCUPANCY GROUP: U (UTILITY) CONSTRUCTION TYPE: II-B DESC
010-050470-00 | 010-I020-08200 | 2024-04-18 | EMEPC2415900 |  | 0 | BUILDING PERMIT/PLAN REVIEW: ALTC2406112 200AMP ELECTRIC SERVICE FOR T-MOBILE EQUIPMENT.
010-050470-00 | 010-I020-08200 | 2024-04-18 | EMEPC2415900 |  | 0 | BUILDING PERMIT/PLAN REVIEW: ALTC2406112 200AMP ELECTRIC SERVICE FOR T-MOBILE EQUIPMENT.
010-050473-00 | 010-H047-01900 | 2022-08-18 |  |  |  | IMPROVEMENTS
010-050473-00 | 010-H047-01900 | 2023-02-20 | EMEPR2308197 |  | 0 | UPGRADE EXISTING 100 AMP SERVICE TO 200 AMP SERVICE
010-050473-00 | 010-H047-01900 | 2023-02-17 |  |  |  | IMPROVEMENTS
010-050473-00 | 010-H047-01900 | 2023-04-13 | RSWDR2315398 |  | 8500 | REMOVE EXISTING 10 WINDOW(S), 2 DOOR(S) AND REPLACE WITH NEW. WORK TO COMPLY WITH RCO 612, RCO 308, AND RCO 113.6.1 WITH A U VALUE OF 0.35 OR BETTER. WINDOWS INFO: REPLACING 10 WINDOWS. DOORS INFO: REPLACING 2 DOORS. REMOVE EXISTING SHINGLE ROOF TO DEC
010-050476-00 | 010-J038-00200 | 2023-04-03 | RSWDR2313900 |  | 2500 | Remove existing shingle roof to deck and replace with new felt underlayment, ice barrier membrane at eave, necessary flashings, and new asphalt shingles. Work to comply with RCO chapter 9 & Manufacture installation instructions. Roof Info: ALTER EXISTING
010-050477-00 | 010-J022-11500 | 2021-03-09 |  |  |  | REHAB/DEMO OF BU DWLG
010-050477-00 | 010-J022-11500 | 2019-01-17 |  |  |  | REHAB/DEMO
010-050477-00 | 010-J022-11500 | 2019-10-12 |  |  |  | REHAB OR DEMO
010-050477-00 | 010-J022-11500 | 2023-04-27 |  |  |  | POSS DEMO./REHAB
010-050477-00 | 010-J022-11500 | 2022-08-16 |  |  |  | POSS DEMO./REHAB
010-050477-00 | 010-J022-11500 | 2023-12-20 |  |  |  | POSS DEMO./REHAB
010-050478-00 | 010-J029-05400 | 2020-09-23 | EMEPR2019662 |  | 0 | BUILDING PERMIT/PLAN REVIEW: ALTR2007375 NEW 200 AMP SERVICE AND ELECTRICAL REWIRE.
010-050478-00 | 010-J029-05400 | 2020-10-20 | MMEPR2021864 |  | 0 | BUILDING PERMIT/PLAN REVIEW: ALTR2007375 INSTALLATION OF NEW FURNACE / AIR CONDITIONER WITH ALL NEW DUCTWORK. INCLUDES DUCTLESS UNIT TO 3RD FLOOR, DRYER VENT AND BATH FANS LICENSE NUMBER: H00251 ¦ SCOPE ITEM: FURNACES / AIR HANDLERS / RTUS
010-050478-00 | 010-J029-05400 | 2020-12-03 | MMEPR2025248 |  | 0 | Building Permit/Plan Review: altr2007375 Installation of gas line from furnace to meter mount. License Number: H00251 ¦ Scope Item: fuel gas or LP gas
010-050478-00 | 010-J029-05400 | 2021-03-04 |  |  |  | RECHECK FOR RENOVATIONS
010-050478-00 | 010-J029-05400 | 2020-10-22 | PMEPR2022029 |  | 0 | BUILDING PERMIT/PLAN REVIEW: ALTR2007375 RERUNNING OF ALL PLUMBING TO, KITCHEN ON FIRST FLOOR, 1/2 BATH ON FIRST FLOOR, 2 FULL BATH SECOND FLOOR, WASHER BOX SECOND FLOOR, FULL BATH THIRD FLOOR.
010-050478-00 | 010-J029-05400 | 2020-08-10 | ALTR2007375 |  | 100000 | PLAN APPROVAL: FINAL REVIEWED FOR COMPLIANCE UNDER: 2019 RESIDENTIAL CODE OF OHIO USE/OCCUPANCY GROUP: 1, 2, 3 FAMILY DWELLING CONSTRUCTION TYPE: V-B DESCRIPTION OF WORK: ALTER A 2 STORY FRAMED, 1 FAMILY DWELLING BY RENOVATING INTERIOR, RE-CONST
010-050481-00 | 010-J018-10700 | 2024-02-20 | ALTR2407823 |  | 22000 | PLAN APPROVAL: FINAL REVIEWED FOR COMPLIANCE UNDER: 2019 RESIDENTIAL CODE OF OHIO USE/OCCUPANCY GROUP: 1, 2, 3 FAMILY DWELLING CONSTRUCTION TYPE: V-B DESCRIPTION OF WORK: ALTER A 2 STORY FRAMED, 1 FAMILY DWELLING BY BUILDING A 24’X 24’ DETACHED
010-050481-00 | 010-J018-10700 | 2024-05-23 | EMEPR2421123 |  | 0 | BUILDING PERMIT/PLAN REVIEW: ALTR2407823 GENERAL ELECTRIC WORK, OUTLETS, SWITCHES, AND LIGHTS
010-050481-00 | 010-J018-10700 | 2023-12-13 | RSWDR2351610 |  | 10000 | REMOVE EXISTING 15 WINDOW(S), 2 DOOR(S) AND REPLACE WITH NEW. WORK TO COMPLY WITH RCO 612, RCO 308, AND RCO 113.6.1 WITH A U VALUE OF 0.35 OR BETTER. WINDOWS INFO: REPLACE OLD WINDOWS IN THE HOME FOR NEW ONES.. DOORS INFO: REPLACE FRONT AND BACK ENTRANC
010-050481-00 | 010-J018-10700 | 2024-02-28 | RSWDR2409046 |  | 10000 | REMOVE EXISTING EXTERIOR WALL COVERING SYSTEM AND REPLACE WITH NEW EXTERIOR SIDING OVER AN APPROVED WATER-RESISTIVE BARRIER. WORK TO COMPLY WITH RCO 703. SIDING INFO: REMOVE OLD SIDING AND REPLACE FOR NEW VINYL SIDING.
010-050487-00 | 010-H044-00300 | 2022-01-11 | RSWDR2203032 |  | 3414 | REMOVE EXISTING 16 WINDOW(S), 0 DOOR(S) AND REPLACE WITH NEW. WORK TO COMPLY WITH RCO 612, RCO 308, AND RCO 113.6.1 WITH A U VALUE OF 0.35 OR BETTER.
010-050488-00 | 010-J028-00600 | 2019-06-11 | PMLSR1911157 |  | 0 | WATER HEATER REPLACEMENT
010-050488-00 | 010-J028-00600 | 2019-06-21 | PMLSR1911942 |  | 0 | WATER HEATER REPLACEMENT
010-050490-00 | 010-J019-05700 | 2020-07-27 | EMEPR2015076 |  | 0 | SERVICE UPGRADE FROM 100 AMP TO 200 AMP
010-050496-00 | 010-H067-04300 | 2021-10-14 | EMEPM2140624 |  | 0 | BUILDING PERMIT/PLAN REVIEW: NEWM2127409 25 UNIT NEW BUILD WITH HOUSE PANEL AND TEMPORARY ELECTRIC POLE
010-050496-00 | 010-H067-04300 | 2021-12-02 | MMEPM2147603 |  | 0 | BUILDING PERMIT/PLAN REVIEW: NEWM2127409 INSTALLATION OF HVAC EQUIPMENT AND ACCOMPANYING DUCT WORK LICENSE NUMBER: H00165 ¦ SCOPE ITEM: AIR CONDITIONING (INCLUDING CONDENSERS, EVAPORATORS, COMPRESSORS)
010-050496-00 | 010-H067-04300 | 2022-05-17 | MMEPM2220132 |  | 0 | BUILDING PERMIT/PLAN REVIEW: NEWM2127409 INSTALLATION OF HVAC EQUIPMENT AND ACCOMPANYING DUCT WORK LICENSE NUMBER: H00165 ¦ SCOPE ITEM: AIR CONDITIONING (INCLUDING CONDENSERS, EVAPORATORS, COMPRESSORS)
010-050496-00 | 010-H067-04300 | 2021-03-03 |  |  |  | RECK 22 FOR DEMO OR REHAB
010-050496-00 | 010-H067-04300 | 2021-11-04 | PMEPM2143814 |  | 0 | BUILDING PERMIT/PLAN REVIEW: NEWM2127409 INSTALL NEW PLUMBING PER APPROVED BUILDING DOCUMENTS
010-050496-00 | 010-H067-04300 | 2023-07-13 | MMEPM2329035 |  | 0 | BUILDING PERMIT/PLAN REVIEW: NEWM2127409 NEWM2127409 GAS INSTALLED PER BUILDING PLANS LICENSE NUMBER: P00270 ¦ SCOPE ITEM: FUEL GAS OR LP GAS
010-050496-00 | 010-H067-04300 | 2022-12-02 |  |  |  | BLDG COMPL, PAVING, RENTS & UNITS
010-050496-00 | 010-H067-04300 | 2020-07-13 |  |  |  | RECK FOR REHAB
010-050496-00 | 010-H067-04300 | 2020-01-01 |  |  |  | SPL_NWP_VD
010-050496-00 | 010-H067-04300 | 2022-05-05 |  |  |  | DEMO OR REHAB
010-050496-00 | 010-H067-04300 | 2021-10-01 | FSUPC2138994 |  | 0 | 934 E. GAY STREET, 207 SPRINKLERS REFERENCE BUILDING PERMIT #NEWM2127409 INSTALL NFPA 13R SPRINKLER SYSTEM WITHIN 3 STORY RESIDENTIAL APARTMENT BUILDING. SPRINKLER SYSTEM: REQUIRED NFPA13R HAZARD CLASS: LIGHT/RESIDENTIAL STANDPIPE SYSTEM: NON
010-050496-00 | 010-H067-04300 | 2021-10-01 | FSUPC2138994 |  | 0 | 934 E. GAY STREET, 207 SPRINKLERS REFERENCE BUILDING PERMIT #NEWM2127409 INSTALL NFPA 13R SPRINKLER SYSTEM WITHIN 3 STORY RESIDENTIAL APARTMENT BUILDING. SPRINKLER SYSTEM: REQUIRED NFPA13R HAZARD CLASS: LIGHT/RESIDENTIAL STANDPIPE SYSTEM: NON
010-050498-00 | 010-H059-03300 | 2019-01-16 |  |  |  | DWLG
010-050498-00 | 010-H059-03300 | 2020-06-05 |  |  |  | RECHECK 2021 FOR STATUS OF PARCEL
010-050498-00 | 010-H059-03300 | 2022-05-05 |  |  |  | NC
010-050498-00 | 010-H059-03300 | 2021-03-03 |  |  |  | RECHECK 2022 FOR STATUS OF PARCEL
010-050503-00 | 010-N012-01300 | 2019-11-01 | EMEPM1922459 |  | 0 | BUILDING PERMIT/PLAN REVIEW: DMGM1910490 REPAIR DAMAGE FROM KITCHEN FIRE NEW ELECTRICAL BOX AND KITCHEN WIRING
010-050503-00 | 010-N012-01300 | 2019-10-07 | PMEPM1920343 |  | 0 | BUILDING PERMIT/PLAN REVIEW: DMGM1910490 PREPARE FOR FINAL INSPECTION
010-050503-00 | 010-N012-01300 | 2020-07-08 | PMLSM2013557 |  | 0 | BUILDING PERMIT/PLAN REVIEW: DMGM1910490 MLS SCOPE: WATER HEATER REPLACEMENT
010-050503-00 | 010-N012-01300 | 2019-10-04 | DMGM1910490 |  | 9000 | BUILDING PERMIT TO COMPLETE WORK STARTED UNDER PERMIT 07110-00000-01489 IN UNIT 1694 IN A MULTI-FAMILY BUILDING. PAST PERMIT INSPECTED THROUGH ROUGH INSPECTIONS FOR ALL TRADES. PERMIT IS ISSUED TO COMPLETE WORK AND OBTAIN CERTIFICATE OF OCCUPANCY. DRAWIN
010-050504-00 | 010-N012-01700 | 2022-05-03 | RSWDR2218038 |  | 13300 | REMOVE EXISTING SHINGLE ROOF TO DECK AND REPLACE WITH NEW FELT UNDERLAYMENT, ICE BARRIER MEMBRANE AT EAVE, NECESSARY FLASHINGS, AND NEW ASPHALT SHINGLES. WORK TO COMPLY WITH RCO CHAPTER 9 & MANUFACTURE INSTALLATION INSTRUCTIONS.
010-050507-00 | 010-J017-03200 | 2019-01-01 |  | REVI
010-050507-00 | 010-J017-03200 | 2019-11-08 | RSWDR1905772 |  | 2000 | REMOVE EXISTING EXTERIOR WALL COVERING SYSTEM AND REPLACE WITH NEW EXTERIOR SIDING OVER AN APPROVED WATER-RESISTIVE BARRIER. WORK TO COMPLY WITH RCO 703.
010-050510-00 | 010-B012-08900 | 2021-08-11 | PMLSR2131519 |  | 0 | MLS Scope: Water Heater Replacement
010-050510-00 | 010-B012-08900 | 2020-04-16 | RSWDR2001367 |  | 6899 | REMOVE EXISTING SHINGLE ROOF TO DECK AND REPLACE WITH NEW FELT UNDERLAYMENT, ICE BARRIER MEMBRANE AT EAVE, NECESSARY FLASHINGS, AND NEW ASPHALT SHINGLES. WORK TO COMPLY WITH RCO CHAPTER 9 & MANUFACTURE INSTALLATION INSTRUCTIONS.
010-050513-00 | 010-P018-06700 | 2021-10-04 | PMLSR2139245 |  | 0 | MLS SCOPE: WATER HEATER REPLACEMENT
010-050513-00 | 010-P018-06700 | 2021-02-05 | DMGR2104431 |  | 75000 | PLAN APPROVAL: FINAL REVIEWED FOR COMPLIANCE UNDER: 2019 RESIDENTIAL CODE OF OHIO USE/OCCUPANCY GROUP: 1, 2, 3 FAMILY DWELLING CONSTRUCTION TYPE: V-B DESCRIPTION OF WORK: ALTER A 1 STORY FRAMED, 1 FAMILY DWELLING: PROJECT SCOPE IS TO REMOVE, RE
010-050513-00 | 010-P018-06700 | 2020-11-23 | MMLSR2024610 |  | 0 | MLS SCOPE: REPLACEMENT OF A SINGLE FURNACE, A/C AND/OR HEAT PUMP LICENSE NUMBER: H00359 ¦ SCOPE ITEM: FURNACES / AIR HANDLERS / RTUS
010-050513-00 | 010-P018-06700 | 2020-10-21 | RSWDR2005390 |  | 38000 | ALTER EXISTING DWELLING BUILDING TO REMOVE EXISTING EPDM ROOF TO DECK AND REPLACE WITH NEW FELT UNDERLAYMENT, ICE BARRIER MEMBRANE AT EAVE, NECESSARY FLASHINGS, AND NEW EPDM ROOFING. WORK TO COMPLY WITH RCO 905.2 & MANUFACTURE INSTALLATION INSTRUCTIONS.
010-050513-00 | 010-P018-06700 | 2021-02-09 |  |  |  | INT/EXT RENOVATIONS
010-050515-00 | 010-P018-06300 | 2021-03-24 | MMLSR2110443 |  | 0 | MLS Scope: Replacement of a Single Furnace License Number: H00286 ¦ Scope Item: furnaces / air handlers / RTUs
010-050515-00 | 010-P018-06300 | 2021-08-20 | MMLSR2133000 |  | 0 | MLS Scope: Replacement of a Single A/C Unit or Heat Pump License Number: H00286 ¦ Scope Item: air conditioning (including condensers, evaporators, compressors)
010-050516-00 | 010-P018-06200 | 2024-05-03 | MMLSR2418058 |  | 0 | MLS SCOPE: REPLACEMENT OF A SINGLE FURNACE, A/C AND/OR HEAT PUMP LICENSE NUMBER: H00855 ¦ SCOPE ITEM: AIR CONDITIONING (INCLUDING CONDENSERS, EVAPORATORS, COMPRESSORS) LICENSE NUMBER: H00855 ¦ SCOPE ITEM: FURNACES / AIR HANDLERS / RTUS
010-050516-00 | 010-P018-06200 | 2024-05-03 | PMLSR2418059 |  | 0 | MLS SCOPE: WATER HEATER REPLACEMENT
010-050518-00 | 010-P018-05800 | 2025-02-12 |  |  |  | NEW CONSTRUCTION
010-050521-00 | 010-P018-05400 | 2023-08-02 | MMLSR2332340 |  | 0 | MLS Scope: Replacement of a Single A/C Unit or Heat Pump License Number: H00286 ¦ Scope Item: air conditioning (including condensers, evaporators, compressors)
010-050522-00 | 010-P018-05300 | 2019-07-30 | MMLSR1915051 |  | 0 | MLS Scope: Replacement of a Single A/C Unit or Heat Pump License Number: H00775 ¦ Scope Item: air conditioning (including condensers, evaporators, compressors)
010-050522-00 | 010-P018-05300 | 2020-10-29 | EMEPR2022622 |  | 0 | ELECTRIC TO SUMP PUMP OUTLET AND ALARM
010-050522-00 | 010-P018-05300 | 2020-10-20 | PMEPR2021871 |  | 0 | DRY BASEMENT. INSTALL 4” BACKWATER VALVE WITH HIGH WATER ALARM. TIE ON TO EXISTING 4” CAST IRON PIPING AND INSTALL NEW SCHEDULE 40 PVC PIPE AND FITTINGS. INSTALL NEW SUMP PIT AND SUMP PUMP WITH 1 ½” CHECK VALVE AND SCHEDULE 40 PVC PIPE AND FITTINGS
010-050528-00 | 010-P018-02700 | 2022-04-07 | MMLSR2214528 |  | 0 | MLS SCOPE: REPLACEMENT OF A SINGLE FURNACE LICENSE NUMBER: H00541 ¦ SCOPE ITEM: FURNACES / AIR HANDLERS / RTUS
010-050529-00 | 010-P018-02600 | 2019-11-29 | PMLSR1924766 |  | 0 | MLS SCOPE: WATER HEATER REPLACEMENT
010-050531-00 | 010-H056-04800 | 2019-02-05 |  |  |  | REHAB
010-050531-00 | 010-H056-04800 | 2019-09-19 |  |  |  | RECK 21 FOR TOT INT/EXT REHAB NO CHANGES SEEN NVC 9-19-19- JHR 4A
010-050531-00 | 010-H056-04800 | 2021-09-17 | PMEPR2136983 |  | 0 | BUILDING PERMIT/PLAN REVIEW: ALTR2115470 FINISH WORK ONLY, WE DID THE ROUGH IN WORK IN 2014. INSTALL OWNERS FIXTURES--LAUNDRY TUB, KITCHEN SINK, POWDER ROOM, HALL BATH AND MASTER BATH AS PER PERMIT#ALTR2115470
010-050531-00 | 010-H056-04800 | 2021-09-17 | MMEPR2136986 |  | 0 | BUILDING PERMIT/PLAN REVIEW: ALTR2115470 INSTALL FLEX GAS LINE TO STOVE AND HOOK UP AS PER PERMIT#ALTR2115470 LICENSE NUMBER: P00085 ¦ SCOPE ITEM: FUEL GAS OR LP GAS
010-050531-00 | 010-H056-04800 | 2021-04-29 | ALTR2115470 |  | 60000 | PLAN APPROVAL: FINAL REVIEWED FOR COMPLIANCE UNDER: 2019 RESIDENTIAL CODE OF OHIO USE/OCCUPANCY GROUP: 1, 2, 3 FAMILY DWELLING CONSTRUCTION TYPE: V-B DESCRIPTION OF WORK: ALTER A 2 STORY MASONRY FRAMED, 1 FAMILY DWELLING: PROJECT SCOPE IS TO CO
010-050531-00 | 010-H056-04800 | 2022-06-14 |  |  |  | CHK FOR COMPLETION OF REHAB PER 2021 BOR
010-050531-00 | 010-H056-04800 | 2021-11-03 | EMEPR2143705 |  | 0 | BUILDING PERMIT/PLAN REVIEW: ALTR2115470 FINISH ELECTRIC THROUGHOUT. ROUGHW AS COMPLETED IN 2019.
010-050531-00 | 010-H056-04800 | 2023-02-17 |  |  |  | RECK FOR INT REHAB COMP
010-050534-00 | 010-D055-02500 | 2019-07-23 | MMLSR1914349 |  | 0 | MLS SCOPE: REPLACEMENT OF A SINGLE A/C UNIT OR HEAT PUMP LICENSE NUMBER: H00589 ¦ SCOPE ITEM: AIR CONDITIONING (INCLUDING CONDENSERS, EVAPORATORS, COMPRESSORS)
010-050535-00 | 010-J037-14500 | 2021-10-01 | RSWDR2138864 |  | 8500 | REMOVE EXISTING 4 WINDOW(S), 0 DOOR(S) AND REPLACE WITH NEW. WORK TO COMPLY WITH RCO 612, RCO 308, AND RCO 113.6.1 WITH A U VALUE OF 0.35 OR BETTER. REMOVE EXISTING EXTERIOR WALL COVERING SYSTEM AND REPLACE WITH NEW EXTERIOR SIDING OVER AN APPROVED WA
010-050537-00 | 010-J029-11900 | 2022-07-13 | PMLSR2228371 |  | 0 | MLS SCOPE: WATER HEATER REPLACEMENT
010-050537-00 | 010-J029-11900 | 2022-08-04 | MMEPR2231565 |  | 0 | FIX/REPLACE GAS LINE FOR GAS HOOK UP LICENSE NUMBER: HO9999
010-050537-00 | 010-J029-11900 | 2022-07-05 | MMEPR2227040 |  | 0 | INSTALLATION OF A NEW DUCT SYSTEM, FURNACE AND A/C SYSTEM COMPLETE. LICENSE NUMBER: H00193 ¦ SCOPE ITEM: DUCTWORK / DAMPERS
010-050537-00 | 010-J029-11900 | 2023-06-22 | ALTR2325918 |  | 15000 | PLAN APPROVAL: FINAL REVIEWED FOR COMPLIANCE UNDER: 2019 RESIDENTIAL CODE OF OHIO DESCRIPTION OF WORK: ALTER A 2 STORY FRAME, 1 FAMILY DWELLING FULL BASEMENT ALTERATION INCLUDES INSULATION, DRYWALL, CABINETRY, FINISHES. NEW HVAC, ELECTRIC, PL
010-050537-00 | 010-J029-11900 | 2023-09-27 | MMEPR2341249 |  | 0 | BUILDING PERMIT/PLAN REVIEW: ALTR2325918 INSTALL NEW FURNACE AND A/C WITH NEW DUCT SUPPLIES AND RETURNS THROUGHOUT. LICENSE NUMBER: H00193 ¦ SCOPE ITEM: FURNACES / AIR HANDLERS / RTUS
010-050539-00 | 010-J039-08700 | 2024-04-15 | RSWDR2415346 |  | 200 | Remove existing 0 window(s), 1 door(s) and replace with new. Work to comply with RCO 612, RCO 308, and RCO 113.6.1 with a U Value of 0.35 or Better. Doors Info: MAIN ENTRANCE DOOR.
010-050539-00 | 010-J039-08700 | 2020-02-03 | RSWDR2000422 |  | 4000 | REMOVE EXISTING SHINGLE ROOF TO DECK AND REPLACE WITH NEW FELT UNDERLAYMENT, ICE BARRIER MEMBRANE AT EAVE, NECESSARY FLASHINGS, AND NEW ASPHALT SHINGLES. WORK TO COMPLY WITH RCO CHAPTER 9 & MANUFACTURE INSTALLATION INSTRUCTIONS.
010-050540-00 | 010-I036-01900 | 2021-02-22 | PMEPR2106142 |  | 0 | REPLACE APPROXIMATELY 40 FT OF 4 INCH SCHED 40 PVC, REPLACE 2 CLEANOUTS ON 2 STACKS , REPLACE FLOOR DRAIN WITH 3 INCH FLOOR DRAIN
010-050541-00 | 010-J039-01200 | 2023-03-13 | RSWDR2311266 |  | 12600 | REMOVE EXISTING EXTERIOR WALL COVERING SYSTEM AND REPLACE WITH NEW EXTERIOR SIDING OVER AN APPROVED WATER-RESISTIVE BARRIER. WORK TO COMPLY WITH RCO 703.SIDING INFO: NA
010-050541-00 | 010-J039-01200 | 2023-10-13 | RSWDR2343730 |  | 733 | REMOVE EXISTING 0 WINDOW(S), 1 DOOR(S) AND REPLACE WITH NEW. WORK TO COMPLY WITH RCO 612, RCO 308, AND RCO 113.6.1 WITH A U VALUE OF 0.35 OR BETTER.
010-050541-00 | 010-J039-01200 | 2023-08-11 | MMLSR2334073 |  | 0 | MLS SCOPE: REPLACEMENT OF A SINGLE FURNACE, A/C AND/OR HEAT PUMP LICENSE NUMBER: H00855 ¦ SCOPE ITEM: AIR CONDITIONING (INCLUDING CONDENSERS, EVAPORATORS, COMPRESSORS) LICENSE NUMBER: H00855 ¦ SCOPE ITEM: FURNACES / AIR HANDLERS / RTUS
010-050542-00 | 010-D049-08800 | 2021-11-23 | MMLSR2146414 |  | 0 | MLS SCOPE: REPLACEMENT OF A SINGLE FURNACE LICENSE NUMBER: H00425 ¦ SCOPE ITEM: FURNACES / AIR HANDLERS / RTUS
010-050546-00 | 010-R060-03300 | 2022-07-19 | ADDR2229070 |  | 60000 | PLAN APPROVAL: FINAL REVIEWED FOR COMPLIANCE UNDER: 2019 RESIDENTIAL CODE OF OHIO USE/OCCUPANCY GROUP: 1, 2, 3 FAMILY DWELLING CONSTRUCTION TYPE: V-B DESCRIPTION OF WORK: BUILD A 2 STORY FRAMED, 1 FAMILY DWELLING BY ADDING AN EXTENSION TO THE P
010-050546-00 | 010-R060-03300 | 2022-10-31 | PMEPR2243722 |  | 0 | BUILDING PERMIT/PLAN REVIEW: ADDR2229070 INSTALL TOILET, LAV, SHOWER AND WASHER BOX
010-050546-00 | 010-R060-03300 | 2023-06-21 |  |  | 60000 | COMP OF 2ND STY ADDN TO INC. FULL BATH
010-050546-00 | 010-R060-03300 | 2022-03-25 | RSWDR2212651 |  | 1980 | REMOVE EXISTING SHINGLE ROOF TO DECK AND REPLACE WITH NEW FELT UNDERLAYMENT, ICE BARRIER MEMBRANE AT EAVE, NECESSARY FLASHINGS, AND NEW ASPHALT SHINGLES. WORK TO COMPLY WITH RCO CHAPTER 9 & MANUFACTURE INSTALLATION INSTRUCTIONS.
010-050546-00 | 010-R060-03300 | 2021-06-25 | MMLSR2124250 |  | 0 | MLS Scope: Replacement of a Single A/C Unit or Heat Pump License Number: H00287 ¦ Scope Item: air conditioning (including condensers, evaporators, compressors)
010-050546-00 | 010-R060-03300 | 2022-03-29 | RSWDR2213236 |  | 19721 | REMOVE EXISTING SHINGLE ROOF TO DECK AND REPLACE WITH NEW FELT UNDERLAYMENT, ICE BARRIER MEMBRANE AT EAVE, NECESSARY FLASHINGS, AND NEW ASPHALT SHINGLES. WORK TO COMPLY WITH RCO CHAPTER 9 & MANUFACTURE INSTALLATION INSTRUCTIONS.
010-050546-00 | 010-R060-03300 | 2022-03-25 | RSWDR2212733 |  | 17080 | REMOVE EXISTING EXTERIOR WALL COVERING SYSTEM AND REPLACE WITH NEW EXTERIOR SIDING OVER AN APPROVED WATER-RESISTIVE BARRIER. WORK TO COMPLY WITH RCO 703. REMOVE EXISTING SHINGLE ROOF TO DECK AND REPLACE WITH NEW FELT UNDERLAYMENT, ICE BARRIER MEMBRANE
010-050546-00 | 010-R060-03300 | 2022-12-14 | MMEPR2249625 |  | 0 | BUILDING PERMIT/PLAN REVIEW: ADDR2229070 INSTALL 2 SUPPLY AIR DUCTS, VENT RANGE HOOD, INSTALL DRYER VENT AND VENT BATHROOM EXHAUST FAN. LICENSE NUMBER: H00775 ¦ SCOPE ITEM: DUCTWORK / DAMPERS
010-050546-00 | 010-R060-03300 | 2022-12-19 | EMEPR2250121 |  | 0 | BUILDING PERMIT/PLAN REVIEW: ADDR2229070 BATH & BEDROOM REMODEL
010-050547-00 | 010-B010-09200 | 2019-05-28 | RSWDR1902472 |  | 986 | Remove existing 0 window(s), 1 door(s) and replace with new. Work to comply with RCO 612, RCO 308, and RCO 113.6.1 with a U Value of 0.35 or Better. Doors Info: Remove existing 0 window(s), 1 door(s) and replace with new. Work to comply with RCO 612, RC
010-050547-00 | 010-B010-09200 | 2022-08-25 | RSWDR2234568 |  | 4865 | REMOVE EXISTING 6 WINDOW(S), 0 DOOR(S) AND REPLACE WITH NEW. WORK TO COMPLY WITH RCO 612, RCO 308, AND RCO 113.6.1 WITH A U VALUE OF 0.35 OR BETTER.WINDOWS INFO: VINYL REPLACEMENT WITH LOW E ARGON DOUBLE PANE. WARRANTY
010-050547-00 | 010-B010-09200 | 2021-08-06 | RSWDR2130994 |  | 4100 | Remove existing 0 window(s), 2 door(s) and replace with new. Work to comply with RCO 612, RCO 308, and RCO 113.6.1 with a U Value of 0.35 or Better.
010-050548-00 | 010-K073-05200 | 2019-04-23 | RSWDR1901720 |  | 3000 | Remove existing shingle roof to deck and replace with new felt underlayment, ice barrier membrane at eave, necessary flashings, and new asphalt shingles. Work to comply with RCO chapter 9 & Manufacture installation instructions.
010-050551-00 | 010-I016-10500 | 2024-03-07 | MMEPR2410253 |  | 0 | BUILDING PERMIT/PLAN REVIEW: NEWR2331606 INSTALL NEW HVAC SYSTEM AND DUCTWORK. VENT BATHROOM FANS AND DRYER LICENSE NUMBER: H01161 ¦ SCOPE ITEM: DUCTWORK / DAMPERS
010-050551-00 | 010-I016-10500 | 2024-03-22 |  |  |  | COMP OF DWLG
010-050551-00 | 010-I016-10500 | 2023-10-25 | EMEPR2345497 |  | 0 | BUILDING PERMIT/PLAN REVIEW: NEWR2331606 WIRE NEW BUILD RESIDENTIAL HOUSE
010-050551-00 | 010-I016-10500 | 2023-10-31 | MMEPR2346234 |  | 0 | BUILDING PERMIT/PLAN REVIEW: NEWR2331606 RUN CSST TO ALL GAS APPLIANCES. LICENSE NUMBER: P00273 ¦ SCOPE ITEM: FUEL GAS OR LP GAS
010-050551-00 | 010-I016-10500 | 2024-03-07 | MMEPR2410253 |  | 0 | BUILDING PERMIT/PLAN REVIEW: NEWR2331606 INSTALL NEW HVAC SYSTEM AND DUCTWORK. VENT BATHROOM FANS AND DRYER LICENSE NUMBER: H01161 ¦ SCOPE ITEM: DUCTWORK / DAMPERS
010-050551-00 | 010-I016-10500 | 2023-10-31 | PMEPR2346231 |  | 0 | BUILDING PERMIT/PLAN REVIEW: NEWR2331606 RUN DWV AND WATER PIPING TO ALL FIXTURES.
010-050554-00 | 010-E050-05300 | 2020-02-10 | MMEPR2002987 |  | 0 | BUILDING PERMIT/PLAN REVIEW: RBLD1701560 GAS PIPING LICENSE NUMBER: HO9999 COMPLETION OF THE WORK DESCRIBED ON THIS PERMIT DOES NOT COMPLY BUILDING ORDER #SRTS1001946 OR ANY OTHER BUILDING ORDER ASSOCIATED WITH THIS PARCEL
010-050554-00 | 010-E050-05300 | 2019-01-29 |  |  |  | REMODEL
010-050554-00 | 010-E050-05300 | 2020-01-02 |  |  |  | COMP INT REMOD
010-050556-00 | 010-J007-01500 | 2023-06-28 | PMLSR2326761 |  | 0 | MLS Scope: Water Heater Replacement
010-050556-00 | 010-J007-01500 | 2019-08-12 | ALTR1908279 |  | 16583 | PLAN APPROVAL: FINAL REVIEWED FOR COMPLIANCE UNDER: 2019 RESIDENTIAL CODE OF OHIO USE/OCCUPANCY GROUP: 1, 2, 3 FAMILY DWELLING CONSTRUCTION TYPE: V-B DESCRIPTION OF WORK: ALTER A 2 STORY FRAMED, 1 FAMILY DWELLING BY ALTERING A 27’ X 8’ PORCH ON
010-050558-00 | 010-R045-06600 | 2021-01-05 | EMEPR2100193 |  | 0 | BUILDING PERMIT/PLAN REVIEW: ADDR2011134 -TEMPORARY SERVICE FOR PROJECT. -SERVICE UPGRADE. -NEW WIRING FOR 2 STORY ADDITION.
010-050558-00 | 010-R045-06600 | 2021-04-29 | MMEPR2115497 |  | 0 | BUILDING PERMIT/PLAN REVIEW: ADDR2011134 INSTALL NEW DUCTWORK IN ADDITION CONNECTED TO EXISTING HVAC EQUIPMENT. LICENSE NUMBER: H00197 ¦ SCOPE ITEM: DUCTWORK / DAMPERS
010-050558-00 | 010-R045-06600 | 2021-02-26 | RSWDR2107031 |  | 8000 | REMOVE EXISTING EXTERIOR WALL COVERING SYSTEM AND REPLACE WITH NEW EXTERIOR SIDING OVER AN APPROVED WATER-RESISTIVE BARRIER. WORK TO COMPLY WITH RCO 703.SIDING INFO: REPLACE SIDING ON HOUSE WITH NEW VINYL. COLOR TO BE SLATE.
010-050558-00 | 010-R045-06600 | 2020-05-13 | EMEPR2009048 |  | 0 | BUILDING PERMIT/PLAN REVIEW: ALTR1908057 INSTALL ELECTRIC IN DETACHED GARAGE
010-050558-00 | 010-R045-06600 | 2021-07-02 | ALTR2125514 |  | 36344 | PLAN APPROVAL: FINAL REVIEWED FOR COMPLIANCE UNDER: 2019 RESIDENTIAL CODE OF OHIO USE/OCCUPANCY GROUP: 1, 2, 3 FAMILY DWELLING CONSTRUCTION TYPE: V-B DESCRIPTION OF WORK: ALTER A 2 STORY FRAMED, 1 FAMILY DWELLING BY BUILDING A 8’X24’ ATTACHED DE
010-050558-00 | 010-R045-06600 | 2021-06-15 | ALTR2122584 |  | 47478 | PLAN APPROVAL: FINAL REVIEWED FOR COMPLIANCE UNDER: 2019 RESIDENTIAL CODE OF OHIO USE/OCCUPANCY GROUP: 1, 2, 3 FAMILY DWELLING CONSTRUCTION TYPE: V-B DESCRIPTION OF WORK: ALTER A 2 STORY FRAMED, 1 FAMILY DWELLING BY REMODELING KITCHEN. WORK WILL
010-050558-00 | 010-R045-06600 | 2021-10-13 | EMEPR2140474 |  | 0 | BUILDING PERMIT/PLAN REVIEW: ALTR2122584 KITCHEN REMODEL : -NEW CIRCUITS FOR APPLIANCES -NEW LIGHTING AND OUTLETS
010-050558-00 | 010-R045-06600 | 2021-10-04 | PMEPR2139185 |  | 0 | BUILDING PERMIT/PLAN REVIEW: ALTR2122584 INSTALL DRAINS,VENTS AND WATER LINES FOR NEW LAUNDRY, 1 TOILET, AND 1 LAV. INSTALL DRAINS,VENTS AND WATER LINES FOR 1 SHOWER, 1 TOILET, AND 2 LAVS. TYING INTO EXISTING STACK. AS PER BUILDING PERMIT ALTR2122584
010-050558-00 | 010-R045-06600 | 2020-02-12 |  |  | 80000 | RECK FOR DET GAR
010-050558-00 | 010-R045-06600 | 2019-08-06 | ALTR1908057 |  | 80000 | PLAN APPROVAL: FINAL REVIEWED FOR COMPLIANCE UNDER: 2018 RESIDENTIAL CODE OF OHIO USE/OCCUPANCY GROUP: 1, 2, 3 FAMILY DWELLING CONSTRUCTION TYPE: V-B DESCRIPTION OF WORK: ALTER A 2 STORY FRAMED, 1 FAMILY DWELLING BY BUILDING A 24’X26’ DETACHED
010-050559-00 | 010-D020-05500 | 2021-06-02 | RSWDR2120476 |  | 500 | Remove existing shingle roof to deck and replace with new felt underlayment, ice barrier membrane at eave, necessary flashings, and new asphalt shingles. Work to comply with RCO chapter 9 & Manufacture installation instructions.
010-050563-00 | 010-K033-06900 | 2022-05-03 | MMLSR2218352 |  | 0 | NULL MLS SCOPE: REPLACEMENT OF A SINGLE FURNACE, A/C AND/OR HEAT PUMP LICENSE NUMBER: H00267 ¦ SCOPE ITEM: FURNACES / AIR HANDLERS / RTUS
010-050564-00 | 010-K033-07000 | 2021-02-11 | PMEPR2105169 |  | 0 | BUILDING PERMIT/PLAN REVIEW: ALTR2102321 REPLACE PLUMBING FOR SECOND FLOOR BATH, WASHER BOX, HALF BATH, UTILITY SINK AND KITCHEN SINK.
010-050564-00 | 010-K033-07000 | 2021-03-09 | MMEPR2108179 |  | 0 | BUILDING PERMIT/PLAN REVIEW: ALTR2102321 INSTALL DUCTWORK FROM EXISTING FURNACE TO UPPER AND LOWER LEVEL. LICENSE NUMBER: H00752 ¦ SCOPE ITEM: DUCTWORK / DAMPERS
010-050564-00 | 010-K033-07000 | 2021-04-02 | EMEPR2111869 |  | 0 | BUILDING PERMIT/PLAN REVIEW: ALTR2102321 WIRE SPACE PER PROVIDED APPROVED PLANS
010-050564-00 | 010-K033-07000 | 2021-04-02 | EMEPR2111869 |  | 0 | BUILDING PERMIT/PLAN REVIEW: ALTR2102321 WIRE SPACE PER PROVIDED APPROVED PLANS
010-050570-00 | 010-J008-05300 | 2020-09-24 | EMEPR2019744 |  | 0 | INSTALL ONE OUTLET FOR SUMP PUMP
010-050570-00 | 010-J008-05300 | 2020-09-24 | PMEPI2009111 |  | 5674 | ALTER 2 STORY ONE FAMILY DWELLING BY INSTALLING SUMP PUMP AND LINER AND DISCHARGE LINE. SEPARATE ELECTRIC PERMIT FOR PUMP ELECTRIC IF NEEDED. COA HR-20-11-006, EXP. 10-13-2021
010-050570-00 | 010-J008-05300 | 2024-08-12 | PMLSR2432618 |  | 0 | null MLS Scope: Water Heater Replacement
010-050570-00 | 010-J008-05300 | 2023-08-21 | RSWDR2335496 |  | 14346 | Remove existing shingle roof to deck and replace with new felt underlayment, ice barrier membrane at eave, necessary flashings, and new asphalt shingles. Work to comply with RCO chapter 9 & Manufacture installation instructions. Approved per COA HR-23-09
010-050573-00 | 010-R065-03300 | 2023-12-04 | PMEPR2350275 |  | 0 | REPLACING DEFECTIVE CORRODED MATERIALS WITH CHEDULE 40 PVC PIPE AND FITTINGS. REPLACING A SECTION OF UNDERGROUND BUILDING DRAIN AND INSTALLING NEW FULL SIZE CLEANOUT. ALL MATERIALS TO COMPLY WITH OHIO PLUMBING CODE 702.1
010-050573-00 | 010-R065-03300 | 2024-01-16 | RSWDR2403642 |  | 10781 | Remove existing shingle roof to deck and replace with new felt underlayment, ice barrier membrane at eave, necessary flashings, and new asphalt shingles. Work to comply with RCO chapter 9 & Manufacture installation instructions.
010-050573-00 | 010-R065-03300 | 2022-11-15 | PMLSR2245840 |  | 0 | MLS Scope: Water Heater Replacement
010-050573-00 | 010-R065-03300 | 2021-02-10 | PMEPR2104838 |  | 0 | replace existing shower with acrylic shower base and wall surround, replace existing valve fixture (connect to existing drain and existing supply lines).
010-050579-00 | 010-F010-12200 | 2024-01-30 | RSWDR2405320 |  | 20000 | REMOVE EXISTING 6 WINDOW(S), 2 DOOR(S) AND REPLACE WITH NEW. WORK TO COMPLY WITH RCO 612, RCO 308, AND RCO 113.6.1 WITH A U VALUE OF 0.35 OR BETTER. REMOVE EXISTING EXTERIOR WALL COVERING SYSTEM AND REPLACE WITH NEW EXTERIOR SIDING OVER AN APPROVED WAT
010-050579-00 | 010-F010-12200 | 2024-03-11 | MMLSR2410896 |  | 0 | MLS SCOPE: REPLACEMENT OF A SINGLE FURNACE, A/C AND/OR HEAT PUMP LICENSE NUMBER: H01224 ¦ SCOPE ITEM: AIR CONDITIONING (INCLUDING CONDENSERS, EVAPORATORS, COMPRESSORS)
010-050579-00 | 010-F010-12200 | 2024-02-13 | ALTR2407033 |  | 1000 | PLAN APPROVAL: FINAL REVIEWED FOR COMPLIANCE UNDER: 2019 RESIDENTIAL CODE OF OHIO USE/OCCUPANCY GROUP: 1, 2, 3 FAMILY DWELLING CONSTRUCTION TYPE: V-B DESCRIPTION OF WORK: ALTER A 2 STORY FRAMED, 1 FAMILY DWELLING: PROJECT SCOPE IS TO REPLACE TH
010-050579-00 | 010-F010-12200 | 2024-04-04 | MMEPR2414101 |  | 0 | DUPLEX 2 GAS FURNACES AND 2 A/C UPGRADE BASEMENT DUCTWORK WITH METAL LICENSE NUMBER: H01224
010-050580-00 | 010-J041-10700 | 2019-01-21 |  |  |  | INT REMODEL & AC
010-050580-00 | 010-J041-10700 | 2020-10-29 | EMEPR2022672 |  | 0 | BUILDING PERMIT/PLAN REVIEW: ALTR2007979 ADD TWO OUTLETS IN UNFINISHED BASEMENT, ADD 24 UNDERCAB LIGHT BASEMENT STAIR, INSTALL DEVISE IN DRYER AND WASHER ON EXISTING WIRING, REPAIR ISLAND RECEPTACLE. REPAIR 2ND FLOOR BACK PORCH OUTLET, ADD BOX EXTENTIO
010-050580-00 | 010-J041-10700 | 2020-08-25 | ALTR2007979 |  | 5250 | PLAN APPROVAL: FINAL REVIEWED FOR COMPLIANCE UNDER: 2019 RESIDENTIAL CODE OF OHIO DESCRIPTION OF WORK: ALTER A 2 STORY FRAME, 1 FAMILY DWELLING BY UPDATING PLUMBING SYSTEMS THROUGHOUT THE ENTIRE DWELLING. FIXTURE CLEARANCES FOR NEW PLUMBING FIXT
010-050580-00 | 010-J041-10700 | 2020-09-21 | PMEPR2019469 |  | 0 | BUILDING PERMIT/PLAN REVIEW: ALTR2007979 INSTALLED 50 GALLON GAS WATER HEATER, FIXED WATER LINES AND BRACED. RERAN KITCHEN DRAIN 25 FEET, RAN LAUNDRY 10 FT AND ADD PTRAP. RERAN 2ND FLOOR BATHROOM PLUMBING IN KITCHEN CEILING, TOILET, SHOWER AND 2 LAVS AN
010-050581-00 | 010-R060-07300 | 2024-09-04 | MMLSR2435928 |  | 0 | MLS SCOPE: REPLACEMENT OF A SINGLE FURNACE, A/C AND/OR HEAT PUMP LICENSE NUMBER: H01072 ¦ SCOPE ITEM: FURNACES / AIR HANDLERS / RTUS
010-050583-00 | 010-D076-03500 | 2019-01-22 | DEMO1900499 |  | 25000 | DEMOLITION OF 2,560 SQ FT COMMERCIAL STRUCTURE. GREATER HILLTOP A/C.
010-050584-00 | 010-K086-02700 | 2019-10-10 | ALTR1910732 |  | 17725 | PLAN APPROVAL: FINAL REVIEWED FOR COMPLIANCE UNDER: 2019 RESIDENTIAL CODE OF OHIO USE/OCCUPANCY GROUP: 1, 2, 3 FAMILY DWELLING CONSTRUCTION TYPE: V-B DESCRIPTION OF WORK: ALTER A 2 STORY FRAMED, 1 FAMILY DWELLING BY BUILDING A 22’X22’ DETACHED G
010-050584-00 | 010-K086-02700 | 2021-11-18 | RSWDR2145904 |  | 6350 | REMOVE EXISTING 1 WINDOW(S), 0 DOOR(S) AND REPLACE WITH NEW. WORK TO COMPLY WITH RCO 612, RCO 308, AND RCO 113.6.1 WITH A U VALUE OF 0.35 OR BETTER. REMOVE EXISTING EXTERIOR WALL COVERING SYSTEM AND REPLACE WITH NEW EXTERIOR SIDING OVER AN APPROVED WA
010-050587-00 | 010-J050-07300 | 2019-11-12 | PMLSR1923297 |  | 0 | MLS SCOPE: WATER HEATER REPLACEMENT
010-050588-00 | 010-R012-00400 | 2021-07-15 | PMLSR2127389 |  | 0 | MLS Scope: Water Heater Replacement
010-050588-00 | 010-R012-00400 | 2019-05-26 | MMLSR1909992 |  | 0 | MLS Scope: Replacement of a Single Furnace, A/C and/or Heat Pump License Number: H00150 ¦ Scope Item: fuel gas or LP gas
010-050591-00 | 010-J025-01500 | 2024-04-05 | MMEPR2414363 |  | 0 | BUILDING PERMIT/PLAN REVIEW: ADDR2408973 REPLACE FURNACE; MOVE AC; MODIFY DUCT & DEVICES; VENT BATH; C72243151-R LICENSE NUMBER: H01300 ¦ SCOPE ITEM: FURNACES / AIR HANDLERS / RTUS
010-050591-00 | 010-J025-01500 | 2024-06-11 | EMEPR2423984 |  | 0 | BUILDING PERMIT/PLAN REVIEW: ADDR2408973 INSTALL ELECTRIC FOR ADDITION
010-050591-00 | 010-J025-01500 | 2024-06-27 | PMEPR2426550 |  | 0 | BUILDING PERMIT/PLAN REVIEW: ADDR2408973 FULL BATH AND LAUNDRY 1ST FLOOR ADDITION
010-050594-00 | 010-I036-08600 | 2019-03-13 | PMEPR1904785 |  | 0 | BUILDING PERMIT/PLAN REVIEW: ALTR1900846 ADD 1/2 BATH TO MAIN FLOOR
010-050594-00 | 010-I036-08600 | 2019-03-14 | EMEPR1904867 |  | 0 | BUILDING PERMIT/PLAN REVIEW: ALTR1900846 BATHROOM ELECTRICAL ROUGH
010-050594-00 | 010-I036-08600 | 2019-02-04 | ALTR1900846 |  | 10000 | ALTER 2 STORY SFD BY BUILDING NEW 12'X19' DECK OFF OF REAR OF HOUSE, ADDING 1/2 BATH TO 1ST FLOOR, REPLACING DECKING /HANDRAILS ON 2 STORY FRONT PORCH. PLUMBING/ELECTRIC PERMITS TO BE PULLED SEPARATELY. INSPECTIONS REQUIRED.
010-050594-00 | 010-I036-08600 | 2019-03-18 | MMEPR1905068 |  | 0 | BUILDING PERMIT/PLAN REVIEW: ALTR1900846 BATH FAN VENT, REWORK ONE WALL STACK LICENSE NUMBER: H00079 ¦ SCOPE ITEM: DUCTWORK / DAMPERS
010-050597-00 | 010-K090-04400 | 2019-09-20 | EMEPR1919020 |  | 0 | REPLACE 200 AMP RISER AND DISCONNECT
010-050600-00 | 010-G040-08300 | 2024-05-29 | MMEPC2421766 |  | 0 | INSTALL A HEAT PUMP AND AIR HANDLER LICENSE NUMBER: H00589 ¦ SCOPE ITEM: FURNACES / AIR HANDLERS / RTUS
010-050600-00 | 010-G040-08300 | 2024-05-29 | MMEPC2421766 |  | 0 | INSTALL A HEAT PUMP AND AIR HANDLER LICENSE NUMBER: H00589 ¦ SCOPE ITEM: FURNACES / AIR HANDLERS / RTUS
010-050603-00 | 010-K044-02600 | 2023-01-01 |  |  |  | SPL/NWP/VD
010-050603-00 | 010-K044-02600 | 2019-04-02 | RSWDR1901213 |  | 4800 | Remove existing shingle roof to deck and replace with new felt underlayment, ice barrier membrane at eave, necessary flashings, and new asphalt shingles. Work to comply with RCO chapter 9 & Manufacture installation instructions.
010-050605-00 | 010-J017-01400 | 2024-02-16 | RSWDR2407590 |  | 6274 | REMOVE EXISTING SHINGLE ROOF TO DECK AND REPLACE WITH NEW FELT UNDERLAYMENT, ICE BARRIER MEMBRANE AT EAVE, NECESSARY FLASHINGS, AND NEW ASPHALT SHINGLES. WORK TO COMPLY WITH RCO CHAPTER 9 & MANUFACTURE INSTALLATION INSTRUCTIONS.ROOF INFO: REMOVE AND REPL
010-050608-00 | 010-K073-10200 | 2019-05-10 | RSWDR1902120 |  | 7050 | REMOVE EXISTING 10 WINDOW(S), 0 DOOR(S) AND REPLACE WITH NEW. WORK TO COMPLY WITH RCO 612, RCO 308, AND RCO 113.6.1 WITH A U VALUE OF 0.35 OR BETTER.
010-050614-00 | 010-J016-12500 | 2024-10-18 | RSWDR2442050 |  | 24000 | REMOVE EXISTING 14 WINDOW(S), 2 DOOR(S) AND REPLACE WITH NEW. WORK TO COMPLY WITH RCO 612, RCO 308, AND RCO 113.6.1 WITH A U VALUE OF 0.35 OR BETTER. WINDOWS INFO: ALTER EXISTING DWELLING BUILDING TO REMOVE EXISITNG 14 WINDOWS, 2 DOORS, AND REPLACE WITH
010-050614-00 | 010-J016-12500 | 2025-03-24 |  |  |  | COMP OF REMOD
010-050615-00 | 010-I061-03800 | 2019-01-01 |  | REVI
010-050619-00 | 010-K012-00900 | 2020-08-05 | ROOFC2007163 |  | 15000 | BUILDING PERMIT TO REMOVE OLD ROOFING AND REPLACE WITH NEW ASPHALT SHINGLE ROOFING, FELT, ICE GUARD AND FLASHINGS ON AN EXISTING COMMERCIAL BUILDING. NO DRAWINGS OR SPECS PROVIDED. A FINAL BUILDING INSPECTION WILL BE REQUIRED TO COMPLETE THIS PERMIT.
010-050619-00 | 010-K012-00900 | 2025-03-05 |  |  |  | UPDATES EXTERIOR & INTERIOR
010-050624-00 | 010-R034-10600 | 2024-10-15 | PMEPI2441444 |  | 68052 | DARIANAGE SYSTEM TO SUMP BASIN / PUMP DISCHARGE
010-050624-00 | 010-R034-10600 | 2024-02-21 | PMEPI2407943 |  | 5285 | ALTER ONE FAMILY 2 STORY DWELLING BY INSTALLING SUMP PUMP AND PIT ONLY
010-050624-00 | 010-R034-10600 | 2024-02-21 | EMEPR2408062 |  | 0 | Building Permit/Plan Review: pmepi2407943 Install dedicated gfi for sump pump.
010-050626-00 | 010-R034-10700 | 2020-11-25 | MMLSR2024769 |  | 0 | MLS SCOPE: REPLACEMENT OF A SINGLE FURNACE LICENSE NUMBER: H00150 ¦ SCOPE ITEM: FURNACES / AIR HANDLERS / RTUS
010-050630-00 | 010-M016-05300 | 2020-05-21 | PMLSR2009610 |  | 0 | MLS SCOPE: WATER HEATER REPLACEMENT
010-050631-00 | 010-J016-10900 | 2022-09-30 | ALTR2239397 |  | 3500 | PLAN APPROVAL: FINAL REVIEWED FOR COMPLIANCE UNDER: 2019 RESIDENTIAL CODE OF OHIO USE/OCCUPANCY GROUP: 1, 2, 3 FAMILY DWELLING CONSTRUCTION TYPE: V-B DESCRIPTION OF WORK: ALTER A 1.5 STORY FRAMED, 1 FAMILY DWELLING BY INSTALLATION 4 INTELLIJACKS
010-050631-00 | 010-J016-10900 | 2020-08-25 | MMLSR2017361 |  | 0 | MLS SCOPE: REPLACEMENT OF A SINGLE FURNACE, A/C AND/OR HEAT PUMP LICENSE NUMBER: H00425 ¦ SCOPE ITEM: AIR CONDITIONING (INCLUDING CONDENSERS, EVAPORATORS, COMPRESSORS)
010-050635-00 | 010-M026-16800 | 2021-07-26 | PMLSR2128853 |  | 0 | MLS Scope: Water Heater Replacement
010-050637-00 | 010-M187-01400 | 2020-12-24 | MMEPR2026689 |  | 0 | Building Permit/Plan Review: ALTR2005723 HVAC GAS PIPING AND FURNACE/AC REPLACMENT License Number: H00808
010-050637-00 | 010-M187-01400 | 2020-12-24 | MMEPR2026689 |  | 0 | Building Permit/Plan Review: ALTR2005723 HVAC GAS PIPING AND FURNACE/AC REPLACMENT License Number: H00808
010-050637-00 | 010-M187-01400 | 2020-06-26 | ALTR2005723 |  | 3500 | PLAN APPROVAL: FINAL REVIEWED FOR COMPLIANCE UNDER: 2019 RESIDENTIAL CODE OF OHIO USE/OCCUPANCY GROUP: 1, 2, 3 FAMILY DWELLING CONSTRUCTION TYPE: V-B DESCRIPTION OF WORK: ALTER A 2 STORY FRAMED, 1 FAMILY DWELLING: PROJECT SCOPE IS TO GUT THE HO
010-050637-00 | 010-M187-01400 | 2020-08-17 | EMEPR2016704 |  | 0 | BUILDING PERMIT/PLAN REVIEW: ALTR2005723 NEW 200 AMP SERVICE, COMPLETE HOME REWIRE
010-050637-00 | 010-M187-01400 | 2020-08-11 | PMEPR2016393 |  | 0 | BUILDING PERMIT/PLAN REVIEW: ALTR2005723 INSTALL PLUMBING AS PER DRAWING
010-050637-00 | 010-M187-01400 | 2020-06-16 | RSWDR2002543 |  | 25000 | REMOVE EXISTING 16 WINDOW(S), 8 DOOR(S) AND REPLACE WITH NEW. WORK TO COMPLY WITH RCO 612, RCO 308, AND RCO 113.6.1 WITH A U VALUE OF 0.35 OR BETTER. REMOVE EXISTING EXTERIOR WALL COVERING SYSTEM AND REPLACE WITH NEW EXTERIOR SIDING OVER AN APPROVED WA
010-050640-00 | 010-J029-02200 | 2023-04-14 | RSWDR2315661 |  | 42800 | ALTER EXISITING DWELLING BUILDING TO REMOVE EXISTING RUBBER ROOF TO DECK AND REPLACE WITH NEW FELT UNDERLAYMENT, ICE BARRIER MEMBRANE AT EAVE, NECESSARY FLASHINGS, AND NEW RUBBER MATERIAL. WORK TO COMPLY WITH RCO905 & MANUFACTURE INSTALLATION INSTRUCTION
010-050641-00 | 010-J047-03900 | 2020-04-06 | ALTR2003119 |  | 80000 | PLAN APPROVAL: FINAL REVIEWED FOR COMPLIANCE UNDER: 2019 RESIDENTIAL CODE OF OHIO USE/OCCUPANCY GROUP: 1, 2, 3 FAMILY DWELLING CONSTRUCTION TYPE: V-B DESCRIPTION OF WORK: ALTER A 2 STORY FRAMED, 1 FAMILY DWELLING BY BUILDING A 20’X21’ DETACHED G
010-050643-00 | 010-D049-02500 | 2019-02-01 |  |  |  | INT/EXT REHAB
010-050643-00 | 010-D049-02500 | 2022-01-10 | MMEPR2202851 |  | 0 | REPLACE GAS STOPS FOR COLUMBIA GAS TO TURN GAS ON. LICENSE NUMBER: HO9999
010-050643-00 | 010-D049-02500 | 2020-01-02 |  |  |  | INT/EXT REHAB & OCCUP
010-050645-00 | 010-F004-07200 | 2024-07-25 | RSWDR2430026 |  | 4000 | REMOVE EXISTING SHINGLE ROOF TO DECK AND REPLACE WITH NEW FELT UNDERLAYMENT, ICE BARRIER MEMBRANE AT EAVE, NECESSARY FLASHINGS, AND NEW ASPHALT SHINGLES. WORK TO COMPLY WITH RCO CHAPTER 9 & MANUFACTURE INSTALLATION INSTRUCTIONS. ROOF INFO: REPLACE SHINGL
010-050647-00 | 010-J034-05200 | 2024-10-17 | PMLSR2441882 |  | 0 | MLS Scope: Gas Water Heater Replacement
010-050647-00 | 010-J034-05200 | 2020-09-15 | MMLSR2018985 |  | 0 | MLS SCOPE: REPLACEMENT OF A SINGLE FURNACE, A/C AND/OR HEAT PUMP LICENSE NUMBER: H00169 ¦ SCOPE ITEM: AIR CONDITIONING (INCLUDING CONDENSERS, EVAPORATORS, COMPRESSORS)
010-050652-00 | 010-J034-05000 | 2022-10-27 | PMLSR2243274 |  | 0 | MLS SCOPE: WATER HEATER REPLACEMENT
010-050652-00 | 010-J034-05000 | 2021-01-21 | PMLSR2102198 |  | 0 | MLS Scope: Water Heater Replacement
010-050652-00 | 010-J034-05000 | 2023-09-11 | MMLSR2338622 |  | 0 | MLS Scope: Replacement of a Single A/C Unit or Heat Pump License Number: H00020 ¦ Scope Item: air conditioning (including condensers, evaporators, compressors)
010-050660-00 | 010-D055-01500 | 2024-05-29 | PMEPR2421868 |  | 0 | Building Permit/Plan Review: NEWR2417778 INSTALL 2 FULL BATHS, LAUNDRY AND KITCHEN SINK
010-050660-00 | 010-D055-01500 | 2024-05-01 | NEWR2417778 |  | 120000 | Plan Approval: Final Reviewed For Compliance Under: 2019 Residential Code Of Ohio Use/Occupancy Group: 1, 2, 3 Family Dwelling Construction Type: V-B Description Of Work: Build a 1 Story Framed, 1 Family Dwelling: Slab foundation, 3-bedroom, 2-
010-050660-00 | 010-D055-01500 | 2024-08-05 | MMEPR2431177 |  | 0 | Building Permit/Plan Review: NEWR2417778 RUN GAS TO FURNACE License Number: H00105
010-050660-00 | 010-D055-01500 | 2024-07-10 | MMEPR2428466 |  | 0 | Building Permit/Plan Review: Newr2417778 Install 80% furnace in attic ductwork to each room 2 ton ac License Number: H00105 ¦ Scope Item: furnaces / air handlers / RTUs
010-050660-00 | 010-D055-01500 | 2024-07-04 | EMEPR2427630 |  | 0 | Building Permit/Plan Review: NEWR2417778 WIRE HOUSE TO CODE NEW SERVICE OUTLETS LIGHTING SD DET JOE
010-050661-00 | 010-D055-01400 | 2019-09-18 | RSWDR1904735 |  | 1100 | Remove existing 8 window(s), 3 door(s) and replace with new. Work to comply with RCO 612, RCO 308, and RCO 113.6.1 with a U Value of 0.35 or Better.
010-050661-00 | 010-D055-01400 | 2020-04-16 |  |  |  | WINDOWS & DOORS
010-050661-00 | 010-D055-01400 | 2019-10-07 | EMEPR1920385 |  | 0 | REPAIRS TO EXISTING
010-050668-00 | 010-K043-08000 | 2022-06-08 | RSWDR2223313 |  | 9738 | REMOVE EXISTING SHINGLE ROOF TO DECK AND REPLACE WITH NEW FELT UNDERLAYMENT, ICE BARRIER MEMBRANE AT EAVE, NECESSARY FLASHINGS, AND NEW ASPHALT SHINGLES. WORK TO COMPLY WITH RCO CHAPTER 9 & MANUFACTURE INSTALLATION INSTRUCTIONS.ROOF INFO: SHINGLE TEAR OF
010-050670-00 | 010-K045-07900 | 2023-07-06 | NEWR2327837 |  | 230000 | PLAN APPROVAL: FINAL REVIEWED FOR COMPLIANCE UNDER: 2019 RESIDENTIAL CODE OF OHIO USE/OCCUPANCY GROUP: 1, 2, 3 FAMILY DWELLING CONSTRUCTION TYPE: V-B DESCRIPTION OF WORK: BUILD A 2 STORY FRAMED, 1 FAMILY DWELLING ON FULL BASEMENT, UNFINISHED, W
010-050670-00 | 010-K045-07900 | 2023-11-06 | MMEPR2347050 |  | 0 | Building Permit/Plan Review: newr2327837 complete gas piping for new home License Number: P00329 ¦ Scope Item: fuel gas or LP gas
010-050670-00 | 010-K045-07900 | 2023-12-26 | EMEPR2352861 |  | 0 | Building Permit/Plan Review: NEWR2327837 ROUGH AND FINISH ELECTRIC PER PLANS
010-050670-00 | 010-K045-07900 | 2024-02-29 |  |  | 230000 | DWLG COMP
010-050670-00 | 010-K045-07900 | 2023-11-06 | MMEPR2347042 |  | 0 | Building Permit/Plan Review: NEWR2327837 NEW BUILD COMPLETE HVAC INSTALLATION License Number: H00846 ¦ Scope Item: furnaces / air handlers / RTUs
010-050670-00 | 010-K045-07900 | 2023-11-13 | EMLSR2347872 |  | 0 | Building Permit/Plan Review: NEWR2327837 MLS Scope: Temporary/Freestanding Service (up to 200 Amps during construction)
010-050670-00 | 010-K045-07900 | 2023-11-06 | PMEPR2347048 |  | 0 | Building Permit/Plan Review: newr2327837 plumbing for new home
010-050672-00 | 010-I065-07900 | 2021-08-20 | PMEPI2132884 |  | 5413 | Alter one family 2 story dwelling by installing sump pump and pit only. Separate electric permit required for pump electric, if needed.
010-050672-00 | 010-I065-07900 | 2021-11-17 | EMEPR2145615 |  | 0 | INSTALLING 20 AMP. DEDICATED CIRCUIT WITH OUTLET FOR SUMP PUMP.
010-050673-00 | 010-I065-07800 | 2020-01-20 | RSWDR2000248 |  | 6800 | REMOVE EXISTING SHINGLE ROOF TO DECK AND REPLACE WITH NEW FELT UNDERLAYMENT, ICE BARRIER MEMBRANE AT EAVE, NECESSARY FLASHINGS, AND NEW ASPHALT SHINGLES. WORK TO COMPLY WITH RCO CHAPTER 9 & MANUFACTURE INSTALLATION INSTRUCTIONS.ROOF INFO: SHINGLE TEAR OF
010-050673-00 | 010-I065-07800 | 2020-09-04 | PMEPI2008431 |  | 3980 | ALTER 2 STORY ONE FAMILY DWELLING BY INSTALLING SUMP PUMP AND LINER AND DISCHARGE LINE. SEPARATE ELECTRIC PERMIT FOR PUMP ELECTRIC IF NEEDED.
010-050673-00 | 010-I065-07800 | 2020-09-04 | EMEPR2018334 |  | 0 | INSTALL ONE OUTLET FOR SUMP PUMP
010-050673-00 | 010-I065-07800 | 2019-08-08 | MMLSR1915835 |  | 0 | MLS SCOPE: REPLACEMENT OF A SINGLE FURNACE, A/C AND/OR HEAT PUMP LICENSE NUMBER: H00703 ¦ SCOPE ITEM: AIR CONDITIONING (INCLUDING CONDENSERS, EVAPORATORS, COMPRESSORS)
010-050674-00 | 010-I065-07700 | 2022-03-10 | RSWDR2210428 |  | 1250 | REMOVE EXISTING 1 WINDOW(S), 2 DOOR(S) AND REPLACE WITH NEW. WORK TO COMPLY WITH RCO 612, RCO 308, AND RCO 113.6.1 WITH A U VALUE OF 0.35 OR BETTER.
010-050674-00 | 010-I065-07700 | 2024-01-29 |  |  | 102380 | 15 YR (2024-2038) 100% REMOD
010-050676-00 | 010-I065-08200 | 2019-01-28 |  |  |  | NEW DWLG
010-050677-00 | 010-K058-13900 | 2020-09-28 | RSWDR2004875 |  | 10000 | REMOVE EXISTING SHINGLE ROOF TO DECK AND REPLACE WITH NEW FELT UNDERLAYMENT, ICE BARRIER MEMBRANE AT EAVE, NECESSARY FLASHINGS, AND NEW ASPHALT SHINGLES. WORK TO COMPLY WITH RCO CHAPTER 9 & MANUFACTURE INSTALLATION INSTRUCTIONS.
010-050677-00 | 010-K058-13900 | 2019-05-22 |  |  |  | RECHL LUC FOR EACH BLDG
010-050680-00 | 010-K058-14700 | 2019-02-15 |  |  |  | RECK FOR NEW 11X20 WDDK & TOT INT/EXT REHAB
010-050681-00 | 010-K058-14300 | 2024-08-26 | MMLSR2434893 |  | 0 | MLS Scope: Replacement of a Single Furnace, A/C and/or Heat Pump License Number: H01072 ¦ Scope Item: furnaces / air handlers / RTUs
010-050681-00 | 010-K058-14300 | 2024-08-27 | EMEPR2435009 |  | 0 | Replace 200 AMP Meter/Panel combo full service-*Note that with 2023 National Electric Code that installation must comply with NEC 230.85(C) for exterior emergency disconnect requirement.
010-050684-00 | 010-K045-07200 | 2019-11-16 | RSWDR1905876 |  | 8400 | REMOVE EXISTING SHINGLE ROOF TO DECK AND REPLACE WITH NEW FELT UNDERLAYMENT, ICE BARRIER MEMBRANE AT EAVE, NECESSARY FLASHINGS, AND NEW ASPHALT SHINGLES. WORK TO COMPLY WITH RCO CHAPTER 9 & MANUFACTURE INSTALLATION INSTRUCTIONS.
010-050687-00 | 010-K045-05800 | 2020-11-05 | RSWDR2005799 |  | 2305 | REMOVE EXISTING 0 WINDOW(S), 2 DOOR(S) AND REPLACE WITH NEW. WORK TO COMPLY WITH RCO 612, RCO 308, AND RCO 113.6.1 WITH A U VALUE OF 0.35 OR BETTER. DOORS INFO: REMOVE AND REPLACE FRONT AND BACK DOOR
010-050687-00 | 010-K045-05800 | 2020-04-14 | PMLSR2007210 |  | 0 | MLS SCOPE: WATER HEATER REPLACEMENT
010-050688-00 | 010-K045-05100 | 2023-01-12 | MMEPC2303278 |  | 0 | RUN NEW GAS LINE FOR HEATHER (WE ARE NOT DOING HEATER) LICENSE NUMBER: P00373
010-050688-00 | 010-K045-05100 | 2023-02-01 | MMEPC2305963 |  | 0 | REPLACING EXISTING UNIT HEATER WITH A NEW ONE LICENSE NUMBER: H01199
010-050688-00 | 010-K045-05100 | 2023-02-01 | MMEPC2305964 |  | 0 | REPLACE EXISTING UNIT HEATERS WITH A NEW ONE LICENSE NUMBER: H01199
010-050688-00 | 010-K045-05100 | 2023-01-12 | MMEPC2303276 |  | 0 | RUN NEW GAS LINE FOR HEATER (NOT DOING HEATER) LICENSE NUMBER: P00373
010-050690-00 | 010-I031-08100 | 2023-02-16 | MMLSR2307927 |  | 0 | MLS Scope: Replacement of a Single Furnace License Number: H01127 ¦ Scope Item: furnaces / air handlers / RTUs
010-050692-00 | 010-R036-02600 | 2024-05-14 | RSWDR2419503 |  | 4949 | Remove existing 6 window(s), 0 door(s) and replace with new. Work to comply with RCO 612, RCO 308, and RCO 113.6.1 with a U Value of 0.35 or Better.
010-050693-00 | 010-R036-02500 | 2019-02-11 | MMLSR1902740 |  | 0 | MLS Scope: Replacement of a Single Furnace, A/C and/or Heat Pump License Number: H00150 ¦ Scope Item: furnaces / air handlers / RTUs
010-050694-00 | 010-R037-00300 | 2022-04-06 | EMEPR2214303 |  | 0 | INSTALLING MINI SPLIT
010-050694-00 | 010-R037-00300 | 2022-03-25 | MMLSR2212612 |  | 0 | MLS SCOPE: REPLACEMENT OF A SINGLE A/C UNIT OR HEAT PUMP LICENSE NUMBER: H00855 ¦ SCOPE ITEM: HEAT PUMPS / GROUND SOURCE HEAT PUMPS
010-050696-00 | 010-J028-09900 | 2023-04-04 |  |  | 210000 | TOT INT/EXT REHAB
010-050696-00 | 010-J028-09900 | 2022-08-16 |  |  | 210000 | TOT INT/EXT REHAB
010-050696-00 | 010-J028-09900 | 2023-02-02 | EMEPR2306094 |  |  | ALL ELECTRIC PER PLANS COMPLETION OF WORK DESCRIBED ON THIS PERMIT DOES NOT COMPLY BUILDING ORDER #USSF 1500028 OR ANY OTHER BUILDING OR ASSOCIATED WITH THIS PARCEL.
010-050696-00 | 010-J028-09900 | 2023-02-02 | EMEPR2306094 |  | 0 | BUILDING PERMIT/PLAN REVIEW: DMGR2150297 ALL ELECTRIC PER PLANS COMPLETION OF THE WORK DESCRIBED ON THIS PERMIT DOES NOT COMPLY BUILDING ORDER #UNSF1500028 OR ANY OTHER BUILDING ORDER ASSOCIATED WITH THIS PARCEL.
010-050696-00 | 010-J028-09900 | 2019-01-22 |  |  |  | REHAB
010-050696-00 | 010-J028-09900 | 2019-10-28 |  |  |  | RECK FOR REHAB
010-050696-00 | 010-J028-09900 | 2023-12-18 |  |  |  | DEMO/REHAB
010-050698-00 | 010-K044-02500 | 2024-08-16 | RSWDR2433543 |  | 19465 | Remove existing shingle roof to deck and replace with new felt underlayment, ice barrier membrane at eave, necessary flashings, and new asphalt shingles. Work to comply with RCO chapter 9 & Manufacture installation instructions.
010-050698-00 | 010-K044-02500 | 2019-10-14 | EMEPR1920979 |  | 0 | INSTALL NEW METER BASE TO REPLACE THE METER THAT WAS PULLED OFF THE BUILDING
010-050698-00 | 010-K044-02500 | 2021-01-01 |  |  |  | SPL/NWP/VD
010-050699-00 | 010-B060-00400 | 2021-02-24 | MMEPC2106594 |  | 0 | Building Permit/Plan Review: ALTC2002200 INSTALL NEW PACKAGE HEATING AND COOLING ROOFTOP UNIT AND DUCTWORK FOR THE MULTIPURPOSE ROOM. CONNECTTO EXISTING NATURAL GAS PIPING AND ROUTE TO NEW ROOFTOPUNIT License Number: H00315 ¦ Scope Item: air condition
010-050699-00 | 010-B060-00400 | 2022-05-12 | PMEPC2219444 |  | 0 | BUILDING PERMIT/PLAN REVIEW: PLEX2210445 PLUMBING PER PLANS
010-050699-00 | 010-B060-00400 | 2022-05-12 | PMEPC2219444 |  | 0 | BUILDING PERMIT/PLAN REVIEW: PLEX2210445 PLUMBING PER PLANS
010-050699-00 | 010-B060-00400 | 2022-06-06 | MMEPC2222858 |  | 0 | BUILDING PERMIT/PLAN REVIEW: PLEX2210445 DRYER: INSTALL 4 DRYER VENT; CA222507-LT LICENSE NUMBER: H00140 ¦ SCOPE ITEM: DUCTWORK / DAMPERS
010-050699-00 | 010-B060-00400 | 2021-11-16 | EMEPC2145430 |  | 0 | INSTALL TWO NEW ELECTRICAL CIRCUITS AND REPLACE WALL SWITCH WITH OCCUPANCY SWITCH.
010-050699-00 | 010-B060-00400 | 2019-07-17 | ACS1907284 |  | 0 | ADVANCED CONSTRUCTION START WITHIN THE INTERIOR ONLY OF AN EXISTING COMMERCIAL BUILDING. WORK INCLUDES REMOVAL OF ELECTRICAL ITEMS ONLY SUCH AS ELECTRICAL DEVISES AND WIRING. APPLICANT PROCEEDS AT OWN RISK. WORK PERMITTED TO PROCEED TO POINT OF FIRST INS
010-050699-00 | 010-B060-00400 | 2019-06-07 | ACS1905707 |  | 0 | ADVANCED CONSTRUCTION START WITHIN THE INTERIOR OF AN EXISTING COMMERCIAL OFFICE BUILDING. WORK INCLUDES REMOVAL OF MECHANICAL ITEMS ONLY SUCH AS RTU'S AND DUCT WORK. ALL LIFE SAFETY SYSTEMS TO REMAIN. APPLICANT PROCEEDS AT OWN RISK. WORK PERMITTED TO PR
010-050699-00 | 010-B060-00400 | 2019-08-08 | MMEPC1915816 |  | 0 | BUILDING PERMIT/PLAN REVIEW: ALTC1905621 REPLACE EXISTING HEATING ONLY UNIT VENTILATORS WITH NEW CHILLED WATER/HOT WATER UNIT VENTILATORS, INSTALL ONE NEW AIR COOLED CHILLER, INSTALL/REPLACE PNEUMATIC CONTROL VALVES. PERMIT TO INCLUDE HYDRONIC PIPING (
010-050699-00 | 010-B060-00400 | 2019-07-23 | EMEPC1914446 |  | 0 | BUILDING PERMIT/PLAN REVIEW: ALTC1905621 ELECTRICAL ALTERATIONS TO SUPPORT HVAC UPGRADES PER PLANS
010-050699-00 | 010-B060-00400 | 2019-06-05 | ALTC1905621 |  | 1460500 | 1219 E. 12TH AVE PLAN APPROVAL: FINAL REVIEWED FOR COMPLIANCE UNDER: 2017 OBC AND ICC A117.1-2009 WITH MODIFICATIONS IN OBC 1112.0. WORK NOT INCLUDED IN THIS APPROVAL: PLUMBING USE/OCCUPANCY GROUP: E (ELEMENTARY SCHOOL) CONSTRUCTION TYPE: II-B
010-050699-00 | 010-B060-00400 | 2020-04-03 | MMEPC2006689 |  | 0 | BUILDING PERMIT/PLAN REVIEW: ALTC2002200 INSTALL NEW PACKAGE HEATING AND COOLING RTU & DUCTWORK FOR THE MULTPURPOSE ROOM. CONNECT TO EXISTING NATURAL GAS PIING AND ROUNTE TO NEW ROOFTOP UNIT LICENSE NUMBER: H00315 ¦ SCOPE ITEM: FURNACES / AIR HANDLERS
010-050699-00 | 010-B060-00400 | 2020-04-13 | EMEPC2007157 |  | 0 | BUILDING PERMIT/PLAN REVIEW: ALTC2002200 INSTALL NEW ELECTRICAL FEED TO NEW ROOFTOP UNIT PER PLANS
010-050699-00 | 010-B060-00400 | 2020-03-03 | ALTC2002200 |  | 113670 | 1219 EAST 12TH AVE. PLAN APPROVAL: CONDITIONAL: REFERENCE CONDITIONS OF THE PLAN APPROVAL FOR DETAILS. REVIEWED FOR COMPLIANCE UNDER: 2017 OBC AND ICC A117.1-2009 WITH MODIFICATIONS IN OBC 1112.0. WORK NOT INCLUDED IN THIS APPROVAL: PLUMBING, FIR
010-050699-00 | 010-B060-00400 | 2023-11-15 | EMEPC2348375 |  | 0 | INSTALL ONE NEW 20-AMP DUPLEX OUTLET OFF EXISTING CIRCUIT IN CLASSROOM #5
010-050699-00 | 010-B060-00400 | 2023-11-15 | EMEPC2348375 |  | 0 | INSTALL ONE NEW 20-AMP DUPLEX OUTLET OFF EXISTING CIRCUIT IN CLASSROOM #5
010-050705-00 | 010-K044-04000 | 2023-07-06 | RSWDR2327979 |  | 13000 | Remove existing exterior wall covering system and replace with new exterior siding over an approved water-resistive barrier. Work to comply with RCO 703.Siding Info: Recovering the whole exterior of house
010-050706-00 | 010-K044-01500 | 2021-04-29 | RSWDR2115473 |  | 9500 | REPLACING 6 WINDOWS
010-050706-00 | 010-K044-01500 | 2024-10-27 | RSWDR2442974 |  | 20000 | Remove existing exterior wall covering system and replace with new exterior siding over an approved water-resistive barrier. Work to comply with RCO 703.
010-050707-00 | 010-K044-01400 | 2021-06-17 | PMLSR2122946 |  | 0 | MLS Scope: Water Heater Replacement
010-050709-00 | 010-K044-01200 | 2019-08-19 | RSWDR1904179 |  | 6000 | REMOVE EXISTING EXTERIOR WALL COVERING SYSTEM AND REPLACE WITH NEW EXTERIOR SIDING OVER AN APPROVED WATER-RESISTIVE BARRIER. WORK TO COMPLY WITH RCO 703.
010-050710-00 | 010-K044-01100 | 2019-02-14 | EMEPR1902964 |  | 0 | UPGRADE ELECTRIC SERVICE TO GARAGE TO INCLUDE NEW 200A PANEL AND NEW SERVICE CONNECTION
010-050711-00 | 010-K044-01000 | 2021-05-19 | PMEPR2118464 |  | 0 | install acrylic tub liner and wall surround over existing tub and wall, replace existing valve fixture (connect to existing drain and existing supply lines). Any new water distribution pipe and fittings will comply with one of the referenced standards li
010-050715-00 | 010-K044-00600 | 2020-07-07 | RSWDR2003065 |  | 2500 | REMOVE EXISTING SHINGLE ROOF TO DECK AND REPLACE WITH NEW FELT UNDERLAYMENT, ICE BARRIER MEMBRANE AT EAVE, NECESSARY FLASHINGS, AND NEW ASPHALT SHINGLES. WORK TO COMPLY WITH RCO CHAPTER 9 & MANUFACTURE INSTALLATION INSTRUCTIONS. ROOF INFO: REROOF.
010-050715-00 | 010-K044-00600 | 2020-07-07 | RSWDR2003064 |  | 1500 | INSTALL NEW ASPHALT SHINGLE ROOF OVER EXISTING ROOF. TWO ASPHALT SHINGLE ROOFS MAXIMUM PERMITTED PER RCO 907.3. WORK TO COMPLY WITH RCO CHAPTER 9. ROOF INFO: ADD ONE LEVEL OF ROOFING TO GUEST HOUSE.
010-050719-00 | 010-K036-13200 | 2019-03-26 | RSWDR1901069 |  | 6500 | REMOVE EXISTING SHINGLE ROOF TO DECK AND REPLACE WITH NEW FELT UNDERLAYMENT, ICE BARRIER MEMBRANE AT EAVE, NECESSARY FLASHINGS, AND NEW ASPHALT SHINGLES. WORK TO COMPLY WITH RCO CHAPTER 9 & MANUFACTURE INSTALLATION INSTRUCTIONS.
010-050720-00 | 010-R034-12000 | 2023-12-27 | ALTR2352956 |  | 18000 | PLAN APPROVAL: FINAL REVIEWED FOR COMPLIANCE UNDER: 2019 RESIDENTIAL CODE OF OHIO USE/OCCUPANCY GROUP: 1, 2, 3 FAMILY DWELLING CONSTRUCTION TYPE: V-B DESCRIPTION OF WORK: ALTER A 2 STORY FRAMED, 1 FAMILY DWELLING BY BUILDING 12’X 20’ WOOD FRAME
010-050720-00 | 010-R034-12000 | 2023-08-23 | RSWDR2335944 |  | 10000 | REMOVE EXISTING 22 WINDOW(S), 3 DOOR(S) AND REPLACE WITH NEW. WORK TO COMPLY WITH RCO 612, RCO 308, AND RCO 113.6.1 WITH A U VALUE OF 0.35 OR BETTER. REMOVE EXISTING EXTERIOR WALL COVERING SYSTEM AND REPLACE WITH NEW EXTERIOR SIDING OVER AN APPROVED W
010-050726-00 | 010-K036-13900 | 2020-11-23 | PMEPI2011263 |  | 7800 | ALT 2 STY SINGLE FAMILY DWG BY INSTALLING (86) LF OF INTERIOR PERIMETER DRAIN, SUMP WELL & PUMP. UNFINISHED BASEMENT. SEPARATE ELECTRIC REQUIRED FOR PUMP ELECTRIC IF NEEDED.
010-050726-00 | 010-K036-13900 | 2020-12-04 | EMEPR2025269 |  | 0 | Building Permit/Plan Review: PMEPI2011263 ALT 2 STY SINGLE FAMILY DWG BY INSTALLING NEW ELECTRICAL OUTLET FOR SUMP PUMP
010-050729-00 | 010-K036-14200 | 2020-09-14 | MMEPR2018938 |  | 0 | BUILDING PERMIT/PLAN REVIEW: ALTR1913381 NEW HOUSE GAS LINES LICENSE NUMBER: P00618 ¦ SCOPE ITEM: FUEL GAS OR LP GAS
010-050729-00 | 010-K036-14200 | 2019-12-16 | ALTR1913381 |  | 90000 | PLAN APPROVAL: FINAL REVIEWED FOR COMPLIANCE UNDER: 2019 RESIDENTIAL CODE OF OHIO USE/OCCUPANCY GROUP: 1, 2, 3 FAMILY DWELLING CONSTRUCTION TYPE: V-B DESCRIPTION OF WORK: ALTER A 2 STORY FRAMED, 1 FAMILY DWELLING BY REMODELING THE INTERIOR AND B
010-050729-00 | 010-K036-14200 | 2020-02-04 | EMEPR2002616 |  | 0 | BUILDING PERMIT/PLAN REVIEW: ALTR1913381 ELECTRICAL WIRING FOR HOUSE
010-050729-00 | 010-K036-14200 | 2020-08-10 | EMEPR2016272 |  | 0 | BUILDING PERMIT/PLAN REVIEW: ALTR1913381 COMPLETE REWIRE NO SERVICE
010-050729-00 | 010-K036-14200 | 2020-07-02 | MMEPR2013204 |  | 0 | BUILDING PERMIT/PLAN REVIEW: ALTR1913381 REPLACE HVAC SYSTEM INCLUDING DUCTS FURNACE AND AC LICENSE NUMBER: H00378 ¦ SCOPE ITEM: DUCTWORK / DAMPERS
010-050729-00 | 010-K036-14200 | 2020-06-25 | PMEPR2012510 |  | 0 | BUILDING PERMIT/PLAN REVIEW: ALTR1913381 REPLACE PLUMBING, WATER AND DRAIN LINES
010-050729-00 | 010-K036-14200 | 2019-10-31 |  |  |  | REHAB-PERMIT FOR 22 WINDOWS & 2 DOORS 11/14/19
010-050729-00 | 010-K036-14200 | 2019-11-14 | RSWDR1905853 |  | 20000 | REMOVE EXISTING 22 WINDOW(S), 3 DOOR(S) AND REPLACE WITH NEW. WORK TO COMPLY WITH RCO 612, RCO 308, AND RCO 113.6.1 WITH A U VALUE OF 0.35 OR BETTER.WINDOWS INFO: REPLACEMENT WINDOWS THROUGHOUT THE ENTIRE HOME DOORS INFO: REPLACING THE FRONT, REAR, AND
010-050729-00 | 010-K036-14200 | 2019-02-04 |  |  |  | REHAB
010-050735-00 | 010-K036-11700 | 2024-05-22 | PMEPI2420966 |  | 5553 | INSTALL 86 LNFT BASEMENT GUTTER IN UNFINISHED BASEMENT
010-050737-00 | 010-K036-11500 | 2019-03-25 | PMEPR1905580 |  | 0 | BUILDING PERMIT/PLAN REVIEW: RBLD1808087 NEW HALF BATH, RENOVAT KITCHEN SINK, NEW LAUNDRY LOCATION UPDATE UPSTAIRS BATHROOM
010-050737-00 | 010-K036-11500 | 2019-01-28 | PMLSR1901791 |  | 0 | MLS SCOPE: WATER HEATER REPLACEMENT
010-050737-00 | 010-K036-11500 | 2019-02-21 |  |  |  | RECK FOR COMPL OF REMOD INT/EXT & DET GARAGE
010-050737-00 | 010-K036-11500 | 2019-01-28 | MMEPR1901787 |  | 0 | WILL BE INSTALLING APPROX 20' OF HARD PIPE (17' OF 1/2 AND 3' OF 1) COMING FROM OUTSIDE TO WATER HEATER AND FURNACE LICENSE NUMBER: P00078 ¦ SCOPE ITEM: FUEL GAS OR LP GAS
010-050737-00 | 010-K036-11500 | 2019-03-25 | EMEPR1905579 |  | 0 | BUILDING PERMIT/PLAN REVIEW: RBLD1808087 NEW HALF BATH, NEW 1ST FLOOR LAUNDRY, NEW KITCHEN RENOVATION OF 2ND FLOOR BATH INCLUDING ELECTRICAL
010-050737-00 | 010-K036-11500 | 2019-10-31 |  |  |  | INT/EXT REMODEL & DET GAR
010-050739-00 | 010-K036-11100 | 2022-07-11 | RSWDR2227881 |  | 10000 | REMOVE EXISTING EXTERIOR WALL COVERING SYSTEM AND REPLACE WITH NEW EXTERIOR SIDING OVER AN APPROVED WATER-RESISTIVE BARRIER. WORK TO COMPLY WITH RCO 703.
010-050740-00 | 010-K036-11000 | 2019-02-21 | ALTR1901422 |  | 3000 | ALTER A 2 STORY SINGLE FAMILY DWELLING SCOPE OF WORK IS TO DEMO AND REPLACE 3 SIDES OF THE BUILDING FOUNDATION WALLS.
010-050740-00 | 010-K036-11000 | 2020-02-14 | ALTR2001624 |  | 3000 | ALTER A 2 STORY FRAMED, 1 FAMILY DWELLING: EXPIRED PERMIT ALTR1901422. SCOPE OF WORK IS DEMO AND REPLACE 3 SIDES OF THE BUILDINGS FOUNDATION WALLS
010-050752-00 | 010-R038-05300 | 2022-01-07 | EMEPR2202597 |  | 0 | BUILDING PERMIT/PLAN REVIEW: PLEX2149440 INSTALL 11X ROOF MOUNT SOLAR PANELS INTO A SOLAR EDGE 3.8 KW INVERTER WITH 20 AMPS OCPD.
010-050752-00 | 010-R038-05300 | 2024-04-23 | RSWDR2416625 |  | 8700 | Remove existing 0 window(s), 1 door(s) and replace with new. Work to comply with RCO 612, RCO 308, and RCO 113.6.1 with a U Value of 0.35 or Better.
010-050752-00 | 010-R038-05300 | 2022-11-29 | RSWDR2247420 |  | 10225 | Remove existing shingle roof to deck and replace with new felt underlayment, ice barrier membrane at eave, necessary flashings, and new asphalt shingles. Work to comply with RCO chapter 9 & Manufacture installation instructions.Roof Info: SHINGLE TEAR OF
010-050757-00 | 010-J028-19300 | 2019-01-23 | PMLSR1901529 |  | 0 | MLS SCOPE: WATER HEATER REPLACEMENT
010-050757-00 | 010-J028-19300 | 2020-09-16 | MMLSR2019099 |  | 0 | MLS SCOPE: REPLACEMENT OF A SINGLE A/C UNIT OR HEAT PUMP LICENSE NUMBER: H00124 ¦ SCOPE ITEM: AIR CONDITIONING (INCLUDING CONDENSERS, EVAPORATORS, COMPRESSORS)
010-050757-00 | 010-J028-19300 | 2019-01-20 | MMLSR1901278 |  | 0 | MLS SCOPE: REPLACEMENT OF A SINGLE FURNACE LICENSE NUMBER: H00402 ¦ SCOPE ITEM: FURNACES / AIR HANDLERS / RTUS
010-050760-00 | 010-D054-10400 | 2021-02-25 | PMEPI2106815 |  | 2200 | ALT 2 STY 2 Family Dwelling by installing a sump well and pump for Blueprint Columbus. Separate electric permit required for sump electric if needed.
010-050760-00 | 010-D054-10400 | 2021-04-28 | EMEPR2115320 |  | 0 | Building Permit/Plan Review: PMEPI2106815 Install electric outlet in basement for sump pump
010-050761-00 | 010-F012-12100 | 2020-03-04 |  |  |  | REMOD DWLG
010-050761-00 | 010-F012-12100 | 2019-10-02 | ALTR1910381 |  | 100000 | 10/24/2019 - PERMIT CLOSED AT OWNER'S REQUEST - SEE DOCUMENT TAB - DBAXTER-DANIEL CONSTRUCTION TYPE: V-B DESCRIPTION OF WORK: ALTER A 2 STORY FRAMED, 2 FAMILY DWELLING: SCOPE OF WORK IS RENOVATE THE INTERIOR. WORK INCLUDES NEW WINDOWS, NEW DOORS, N
010-050761-00 | 010-F012-12100 | 2020-08-27 | MMEPR2017677 |  | 0 | BUILDING PERMIT/PLAN REVIEW: ALTR1911242 THE ROUGH (DUCT WORK) IS CURRENTLY BEING DONE. WE WILL NEED THIS INSPECTED AT 125 DAKOTA AVE COLUMBUS 43222 AND 129 DAKOTA AVE COLUMBUS 43222 ONCE THIS PASSES, WE'LL INSTALL THE HVAC UNITS TO BOTH UNITS LICENSE
010-050761-00 | 010-F012-12100 | 2020-03-13 | EMEPR2005468 |  | 0 | BUILDING PERMIT/PLAN REVIEW: ALTR1911242 ELECTRICAL WORK NEEDED FOR REMODEL
010-050761-00 | 010-F012-12100 | 2020-01-21 | PMEPR2001399 |  | 0 | BUILDING PERMIT/PLAN REVIEW: ALTR1911242 NEW PLUMBING INSTALL
010-050763-00 | 010-F027-08400 | 2022-08-15 | RSWDR2232968 |  | 15000 | REMOVE EXISTING 12 WINDOW(S), 0 DOOR(S) AND REPLACE WITH NEW. WORK TO COMPLY WITH RCO 612, RCO 308, AND RCO 113.6.1 WITH A U VALUE OF 0.35 OR BETTER. REMOVE EXISTING EXTERIOR WALL COVERING SYSTEM AND REPLACE WITH NEW EXTERIOR SIDING OVER AN APPROVED WA
010-050764-00 | 010-D049-02400 | 2019-02-12 | PMEPR1902820 |  | 0 | replace existing tub with acrylic tub and wall surround, replace existing valve fixture (connect to existing drain and existing supply lines).
010-050765-00 | 010-K065-02000 | 2020-01-24 | RSWDR2000313 |  | 11000 | ALTER EXISTING DWELLING BUILDING TO REMOVE EXISTING SHINGLE ROOF AND DECK AND REPLACE WITH NEW 7/16 OSB DECK, NEW FELT UNDERLAYMENT, ICE BARRIER MEMBRANE AT EAVE, NECESSARY FLASHINGS, AND NEW ASPHALT SHINGLES. WORK TO COMPLY WITH RCO 905.2 & MANUFACTURE
010-050767-00 | 010-A054-01200 | 2023-09-21 | EMEPR2340212 |  | 0 | ELECTRICAL WORK NEEDED FOR SERVICE UPGRADE.
010-050768-00 | 010-N011-16000 | 2024-05-03 | EMEPC2418210 |  | 0 | THIS IS A POWER SUPPLY FOR A CATV CABINET.
010-050769-00 | 010-R046-02200 | 2020-09-28 | DECKR2009246 |  | 27844 | PLAN APPROVAL: FINAL REVIEWED FOR COMPLIANCE UNDER: 2019 RESIDENTIAL CODE OF OHIO USE/OCCUPANCY GROUP: 1, 2, 3 FAMILY DWELLING CONSTRUCTION TYPE: V-B DESCRIPTION OF WORK: ALTER A 2 STORY FRAMED, 1 FAMILY DWELLING BY BUILDING A CLICK HERE TO ENTE
010-050769-00 | 010-R046-02200 | 2021-04-28 |  |  |  | RECHECK FOR WDDK
010-050772-00 | 010-I049-05200 | 2022-05-02 | MMLSR2217700 |  | 0 | MLS SCOPE: REPLACEMENT OF A SINGLE A/C UNIT OR HEAT PUMP LICENSE NUMBER: H00381 ¦ SCOPE ITEM: FURNACES / AIR HANDLERS / RTUS
010-050772-00 | 010-I049-05200 | 2020-01-21 | EMEPR2001465 |  | 0 | BUILDING PERMIT/PLAN REVIEW: ALTR1908274 INSPECT EXISTING SERVICE
010-050772-00 | 010-I049-05200 | 2020-01-03 | ALTR1908274 |  | 60000 | PLAN APPROVAL: FINAL REVIEWED FOR COMPLIANCE UNDER: 2019 RESIDENTIAL CODE OF OHIO USE/OCCUPANCY GROUP: 1, 2, 3 FAMILY DWELLING CONSTRUCTION TYPE: V-B DESCRIPTION OF WORK: ALTER A 2 STORY FRAMED, 1 FAMILY DWELLING BY PERFORMING INTERIOR AND EXTER
010-050772-00 | 010-I049-05200 | 2019-10-08 | MMEPR1920478 |  | 0 | REPLACE FURNACE APPROX 20 FT OF DUCTWORK LICENSE NUMBER: H00924
010-050772-00 | 010-I049-05200 | 2019-08-12 | ALTR1908274 |  | 60000 | PLAN APPROVAL: FINAL REVIEWED FOR COMPLIANCE UNDER: 2019 RESIDENTIAL CODE OF OHIO USE/OCCUPANCY GROUP: 1, 2, 3 FAMILY DWELLING CONSTRUCTION TYPE: V-B DESCRIPTION OF WORK: ALTER A 2 STORY FRAMED, 1 FAMILY DWELLING BY PERFORMING INTERIOR AND EXTER
010-050777-00 | 010-J034-05100 | 2019-09-04 | MMLSR1917681 |  | 0 | MLS SCOPE: REPLACEMENT OF A SINGLE FURNACE, A/C AND/OR HEAT PUMP LICENSE NUMBER: H00124 ¦ SCOPE ITEM: FURNACES / AIR HANDLERS / RTUS
010-050777-00 | 010-J034-05100 | 2021-06-16 | PMLSR2122719 |  | 0 | MLS Scope: Backflow Preventer New or Replacement
010-050777-00 | 010-J034-05100 | 2019-09-04 | MMLSR1917679 |  | 0 | MLS SCOPE: REPLACEMENT OF A SINGLE FURNACE, A/C AND/OR HEAT PUMP LICENSE NUMBER: H00124 ¦ SCOPE ITEM: AIR CONDITIONING (INCLUDING CONDENSERS, EVAPORATORS, COMPRESSORS)
010-050778-00 | 010-J024-09000 | 2019-04-11 | PMEPR1906790 |  | 0 | BUILDING PERMIT/PLAN REVIEW: ADDR1901341 PLUMBING FOR 3 BATH HOME REMODEL AND ADDITION.
010-050778-00 | 010-J024-09000 | 2019-07-22 | MMEPR1914302 |  | 0 | BUILDING PERMIT/PLAN REVIEW: ADDR1901341 INSTALL AC COIL FURNACE EXHAUST FANS AND DUCT WORK PER PLAN SPECIFICATIONS LICENSE NUMBER: H00347 ¦ SCOPE ITEM: AIR CONDITIONING (INCLUDING CONDENSERS, EVAPORATORS, COMPRESSORS)
010-050778-00 | 010-J024-09000 | 2019-10-25 | MMEPR1921968 |  | 0 | BUILDING PERMIT/PLAN REVIEW: ADDR1901341 INSTALL GAS PIPE TO CONNECT WATER HEATER, FIREPLACE, RANGE, AND FURNACE. LICENSE NUMBER: P00300 ¦ SCOPE ITEM: FUEL GAS OR LP GAS
010-050778-00 | 010-J024-09000 | 2019-10-04 | MMEPR1920266 |  | 0 | BUILDING PERMIT/PLAN REVIEW: ADDR1901341 PERMIT FOR FIREPLACE LICENSE NUMBER: HIC-L00161 ¦ SCOPE ITEM: FACTORY BUILT FIREPLACES (PRE-FAB)
010-050778-00 | 010-J024-09000 | 2019-08-12 | EMEPR1916008 |  | 0 | BUILDING PERMIT/PLAN REVIEW: ADDR1901341 WIRING FOR TOTAL REHAB AND NEW ADDITION
010-050778-00 | 010-J024-09000 | 2019-02-20 | ADDR1901341 |  | 200000 | ALTER EXISTING 1 1/2 STORY SINGLE FAMILY DWELLING TO BUILD 1 STORY ADDITION ON CRAWL WITH 1 CAR GARAGE AS WELL AS RENOVATE INTERIOR PER PLAN. NEW EXTERIOR FIRE RATED WALLS. NEW BATHROOMS, NEW LOCATION FOR KITCHEN, ETC. ELECTRIC, MECHANICAL, AND PLUMBING
010-050778-00 | 010-J024-09000 | 2019-02-04 |  |  |  | RECK FOR TOT INT/EXT RENO & FOR NEW DET GAR
010-050783-00 | 010-B022-09200 | 2024-02-14 | MMLSR2407192 |  | 0 | MLS SCOPE: REPLACEMENT OF A SINGLE FURNACE LICENSE NUMBER: H00209 ¦ SCOPE ITEM: FURNACES / AIR HANDLERS / RTUS
010-050784-00 | 010-K065-01900 | 2019-05-21 | RSWDR1902391 |  | 1000 | Remove existing 15 window(s), 0 door(s) and replace with new. Work to comply with RCO 612, RCO 308, and RCO 113.6.1 with a U Value of 0.35 or Better.
010-050784-00 | 010-K065-01900 | 2021-01-27 | EMEPR2103134 |  | 0 | Install 2 ground rods and cold water bond
010-050785-00 | 010-K073-12000 | 2019-08-06 |  |  |  | DWELLINGS HAVE BEEN DEMOLISHED BY THE CITY OF COLUMBUS. PLEASE VERIFY AND ADJUST PCL AS APPROPRIATE.
010-050785-00 | 010-K073-12000 | 2019-01-18 | DEMO1900439 |  | 7250 | SRTE1201871 81 BARTHMAN AVE DEMOLITION OF A 1808 SQ FT MAIN DWELLING COLUMBUS SOUTHSIDE AREA COMMISSION
010-050791-00 | 010-J047-05200 | 2021-08-24 | RSWDR2133511 |  | 6478 | Remove existing shingle roof to deck and replace with new felt underlayment, ice barrier membrane at eave, necessary flashings, and new asphalt shingles. Work to comply with RCO chapter 9 & Manufacture installation instructions.Roof Info: Shingle tear-of
010-050791-00 | 010-J047-05200 | 2023-10-26 | MMLSR2345567 |  | 0 | MLS Scope: Replacement of a Single Furnace, A/C and/or Heat Pump License Number: H00140 ¦ Scope Item: furnaces / air handlers / RTUs
010-050794-00 | 010-I013-01500 | 2021-03-30 | RSWDR2111146 |  | 11234 | REMOVE EXISTING 15 WINDOW(S), 0 DOOR(S) AND REPLACE WITH NEW. WORK TO COMPLY WITH RCO 612, RCO 308, AND RCO 113.6.1 WITH A U VALUE OF 0.35 OR BETTER.
010-050798-00 | 010-H047-08200 | 2025-01-01 |  |  |  | SPL/NWP/VD
010-050804-00 | 010-J047-04800 | 2019-01-01 |  | REVI
010-050804-00 | 010-J047-04800 | 2019-12-20 | RSWDR1906433 |  | 5000 | REMOVE EXISTING SHINGLE ROOF TO DECK AND REPLACE WITH NEW FELT UNDERLAYMENT, ICE BARRIER MEMBRANE AT EAVE, NECESSARY FLASHINGS, AND NEW ASPHALT SHINGLES. WORK TO COMPLY WITH RCO CHAPTER 9 & MANUFACTURE INSTALLATION INSTRUCTIONS.
010-050805-00 | 010-F004-03500 | 2020-09-23 | EMEPR2019678 |  | 0 | BUILDING PERMIT/PLAN REVIEW: NEWR1913602 GARAGE REMODEL AND SERVICE UPGRADE
010-050805-00 | 010-F004-03500 | 2021-05-10 |  |  |  | COMPL PF NEW DET GAR
010-050805-00 | 010-F004-03500 | 2020-12-09 | MMEPR2025645 |  | 0 | BUILDING PERMIT/PLAN REVIEW: NEWR1913602 INSTALL GAS PIPING PER APPROVED BUILDING DOCUMENTS. LICENSE NUMBER: P00270 ¦ SCOPE ITEM: FUEL GAS OR LP GAS
010-050805-00 | 010-F004-03500 | 2020-07-27 | PMEPR2015035 |  | 0 | BUILDING PERMIT/PLAN REVIEW: NEWR1913602 INSTALL NEW PLUMBING PER APPROVED BUILDING DOCUMENTS.
010-050805-00 | 010-F004-03500 | 2019-11-25 | EMEPR1924439 |  | 0 | BUILDING PERMIT/PLAN REVIEW: ALTR1911573 WIRE NEW MASTER BATHROOM WIRE IN 4 CAN LIGHTS IN BEDROOM WIRE 2 SMOKES
010-050805-00 | 010-F004-03500 | 2019-12-03 | DEMO1912816 |  | 3800 | DEMOLITION OF A 360 SQ FT 1 STORY COMMERCIAL ACCESSORY STRUCTURE FRANKLINTON AREA COMMISSION SIGNED OFF
010-050805-00 | 010-F004-03500 | 2019-11-22 | PMEPR1924374 |  | 0 | BUILDING PERMIT/PLAN REVIEW: ALTR1911573 NEW PLUMBING FOR UPSTAIRS BATH WASTE AND WATER SET FIXTURES
010-050805-00 | 010-F004-03500 | 2020-11-19 | MMEPR2024335 |  | 0 | BUILDING PERMIT/PLAN REVIEW: NEWR1913602 NEW HVAC INSTALLATION LICENSE NUMBER: H00846 ¦ SCOPE ITEM: FURNACES / AIR HANDLERS / RTUS
010-050805-00 | 010-F004-03500 | 2019-11-01 | ALTR1911573 |  | 50000 | C FINAL REVIEWED FOR COMPLIANCE UNDER: 2019 RESIDENTIAL CODE OF OHIO USE/OCCUPANCY GROUP: 1, 2, 3 FAMILY DWELLING CONSTRUCTION TYPE: V-B DESCRIPTION OF WORK: ALTER A 2 STORY FRAMED, 1 FAMILY DWELLING BY CONVERTING TWO BEDROOM INTO A MASTER SUITE
010-050812-00 | 010-K036-05200 | 2019-03-12 | MMEPR1904610 |  | 0 | BUILDING PERMIT/PLAN REVIEW: RBLD1806845 HVAC PER PLANS LICENSE NUMBER: HO9999
010-050812-00 | 010-K036-05200 | 2019-11-01 |  |  |  | RECK FOR COMPL OF INT REMODEL
010-050812-00 | 010-K036-05200 | 2019-02-05 |  |  |  | COMPL OF INT REMOD
010-050812-00 | 010-K036-05200 | 2019-01-28 | MMEPR1901810 |  | 0 | GAS PIPE - FROM METER LOCATION TO HAS FURNACE ONLY NO PLAN REQUIRED PER BOB O'BRIAN LICENSE NUMBER: HO9999
010-050813-00 | 010-K037-03900 | 2021-05-13 | PMLSR2117480 |  | 0 | MLS Scope: Water Heater Replacement
010-050813-00 | 010-K037-03900 | 2021-07-02 | RSWDR2125456 |  | 5282 | Remove existing 7 window(s), 0 door(s) and replace with new. Work to comply with RCO 612, RCO 308, and RCO 113.6.1 with a U Value of 0.35 or Better.
010-050814-00 | 010-A055-09600 | 2021-05-13 | RSWDR2117619 |  | 5936 | Remove existing shingle roof to deck and replace with new felt underlayment, ice barrier membrane at eave, necessary flashings, and new asphalt shingles. Work to comply with RCO chapter 9 & Manufacture installation instructions.Roof Info: Shingle tear-of
010-050815-00 | 010-H047-09300 | 2021-12-13 | EMEPR2148926 |  | 0 | BUILDING PERMIT/PLAN REVIEW: ALTR1901815 REWIRE AS REQUIRED
010-050815-00 | 010-H047-09300 | 2022-12-14 | MMEPR2249535 |  | 0 | BUILDING PERMIT/PLAN REVIEW: ALTR1901815 INSTALL NEW DUCTWORK, NEW FURNACE, NEW AC UNIT , DRYER VENT AND BATH EXHAUST VENTING LICENSE NUMBER: H00209 ¦ SCOPE ITEM: FURNACES / AIR HANDLERS / RTUS
010-050815-00 | 010-H047-09300 | 2022-08-03 | PMEPR2231482 |  | 0 | BUILDING PERMIT/PLAN REVIEW: ALTR1901815 PLUMB IN 3 TOILETS, 3 LAVS, 1 TUB/SHOWER, 1 REG SHOWER, LAUNDRY, KITCHEN, DISHWASHER, WATER HEATER
010-050815-00 | 010-H047-09300 | 2023-06-13 |  |  |  | RECHECK 2024 FOR COMP OF REHAB
010-050815-00 | 010-H047-09300 | 2019-01-03 | ALTR1900056 |  | 6000 | MINOR LIMITED SCOPE PERMIT TO REMOVE REAR ADDITION AND REPLACE WITH PLYWOOD, REMOVE FRONT PORCH ROOF, COLUMNS AND DECKING, REPLACE ROOF SHINGLES (DECKING WHERE NECESSARY), AND REMOVE DRYWALL/PLASTER/ LATHE FROM INTERIOR WITHOUT ALTERING ANY STRUCTURAL ME
010-050815-00 | 010-H047-09300 | 2019-01-01 |  | REVI
010-050815-00 | 010-H047-09300 | 2020-06-14 |  |  |  | RECHECK 2021 FOR DEMO OR REHAB
010-050815-00 | 010-H047-09300 | 2019-02-05 |  |  |  | REHAB
010-050815-00 | 010-H047-09300 | 2021-03-08 |  |  |  | DEMO OR REHAB
010-050815-00 | 010-H047-09300 | 2022-04-20 |  |  |  | RECK 2023 FOR COMPL OF REHAB
010-050815-00 | 010-H047-09300 | 2024-02-19 |  |  |  | REHAB COMP INCL POSS FIN ATTIC, BA COUNT, A/C + REAR BALC/OP
010-050817-00 | 010-I025-08000 | 2020-04-08 | RSWDR2001270 |  | 27000 | REMOVE EXISTING SHINGLE ROOF TO DECK AND REPLACE WITH NEW FELT UNDERLAYMENT, ICE BARRIER MEMBRANE AT EAVE, NECESSARY FLASHINGS, AND NEW ASPHALT SHINGLES. WORK TO COMPLY WITH RCO CHAPTER 9 & MANUFACTURE INSTALLATION INSTRUCTIONS. APPROVED PER COA HR-20-04
010-050820-00 | 010-H067-08500 | 2022-03-14 | PMEPR2210828 |  | 0 | BUILDING PERMIT/PLAN REVIEW: ALTR2105983 NEW WATER LINES FOR KITCHEN AND BATH
010-050820-00 | 010-H067-08500 | 2022-03-14 | PMEPR2210828 |  | 0 | BUILDING PERMIT/PLAN REVIEW: ALTR2105983 NEW WATER LINES FOR KITCHEN AND BATH
010-050820-00 | 010-H067-08500 | 2022-03-14 | MMEPR2210831 |  | 0 | BUILDING PERMIT/PLAN REVIEW: ALTR2105983 INSTALL NEW HVAC SYSTEM LICENSE NUMBER: HO9999
010-050820-00 | 010-H067-08500 | 2022-03-14 | MMEPR2210831 |  | 0 | BUILDING PERMIT/PLAN REVIEW: ALTR2105983 INSTALL NEW HVAC SYSTEM LICENSE NUMBER: HO9999
010-050820-00 | 010-H067-08500 | 2022-03-14 | EMEPR2210821 |  | 0 | BUILDING PERMIT/PLAN REVIEW: ALTR2105983 REMOVE OLD WIRING, INSTALL A NEW ELECTRIC BOX, INSTALL OTLETS, SWITCH, LIGHTS, INSTALL WIRING FOR BATH AND KITCHEN.
010-050820-00 | 010-H067-08500 | 2022-03-14 | EMEPR2210821 |  | 0 | BUILDING PERMIT/PLAN REVIEW: ALTR2105983 REMOVE OLD WIRING, INSTALL A NEW ELECTRIC BOX, INSTALL OTLETS, SWITCH, LIGHTS, INSTALL WIRING FOR BATH AND KITCHEN.
010-050822-00 | 010-E060-00600 | 2022-07-27 |  |  |  | NEW CONSTRUCTION
010-050822-00 | 010-E060-00600 | 2020-01-02 |  |  |  | RECK FOR POSS NC
010-050822-00 | 010-E060-00600 | 2019-01-31 |  |  |  | RECK FOR POSS NC
010-050824-00 | 010-I045-09700 | 2021-03-08 |  |  |  | DEMO OR REHAB
010-050824-00 | 010-I045-09700 | 2019-01-12 |  |  |  | REHAB/DEMO
010-050824-00 | 010-I045-09700 | 2019-11-05 |  |  |  | REHAB/DEMO
010-050824-00 | 010-I045-09700 | 2023-02-16 |  |  |  | DEMO OR REHAB
010-050824-00 | 010-I045-09700 | 2022-05-03 |  |  |  | DEMO OR REHAB
010-050824-00 | 010-I045-09700 | 2024-01-25 |  |  |  | REHAB/DEMO
010-050825-00 | 010-I023-00900 | 2022-12-05 | MMEPR2248185 |  | 0 | REPLACE FURNACE & AIR CONDITIONER License Number: H00320 ¦ Scope Item: furnaces / air handlers / RTUs
010-050826-00 | 010-I023-00700 | 2021-01-15 | RSWDR2100129 |  | 7557 | Remove existing shingle roof to deck and replace with new felt underlayment, ice barrier membrane at eave, necessary flashings, and new asphalt shingles. Work to comply with RCO chapter 9 & Manufacture installation instructions.Roof Info: Shingle tear of
010-050831-00 | 010-D032-03600 | 2021-06-24 | DEMO2124073 |  | 7500 | UNSF2100067 DEMOLITION OF 2 STORY 1364 SQ FT SFD GREATER HILLTOP AREA COMMISION
010-050831-00 | 010-D032-03600 | 2022-10-05 |  |  | 101250 | FIRE BURNT DOWN - RESIDENT THAT WAS LIVING SET ON FIRE. **ALREADY WORKED THRU 2022 NEW CONSTRUCTION.**
010-050835-00 | 010-J028-15500 | 2019-01-01 |  | REVI
010-050840-00 | 010-D022-08400 | 2023-05-24 | RSWDR2321539 |  | 55000 | REMOVE EXISTING 20 WINDOW(S), 3 DOOR(S) AND REPLACE WITH NEW. WORK TO COMPLY WITH RCO 612, RCO 308, AND RCO 113.6.1 WITH A U VALUE OF 0.35 OR BETTER. REMOVE EXISTING EXTERIOR WALL COVERING SYSTEM AND REPLACE WITH NEW EXTERIOR SIDING OVER AN APPROVED W
010-050840-00 | 010-D022-08400 | 2023-05-26 | PMLSR2321970 |  | 0 | MLS SCOPE: WATER HEATER REPLACEMENT
010-050840-00 | 010-D022-08400 | 2024-02-20 |  |  |  | INT/EXT REMOD
010-050849-00 | 010-R065-01000 | 2023-04-06 | RSWDR2314432 |  | 7000 | REMOVE EXISTING SHINGLE ROOF TO DECK AND REPLACE WITH NEW FELT UNDERLAYMENT, ICE BARRIER MEMBRANE AT EAVE, NECESSARY FLASHINGS, AND NEW ASPHALT SHINGLES. WORK TO COMPLY WITH RCO CHAPTER 9 & MANUFACTURE INSTALLATION INSTRUCTIONS. ROOF INFO: TEAR OUT OLD R
010-050849-00 | 010-R065-01000 | 2019-04-25 | EMEPR1907681 |  | 0 | BUILDING PERMIT/PLAN REVIEW: RBLD1807862 REWIRE UNIT
010-050849-00 | 010-R065-01000 | 2019-05-01 | MMEPR1908134 |  | 0 | BUILDING PERMIT/PLAN REVIEW: RBLD1807862 HVAC PER PLANS LICENSE NUMBER: H00311
010-050849-00 | 010-R065-01000 | 2019-05-08 | PMEPR1908589 |  | 0 | BUILDING PERMIT/PLAN REVIEW: RBLD1807862 CHANGE OUT PLUMBING AND REST FIXTURES
010-050849-00 | 010-R065-01000 | 2019-11-24 | PMEPR1924381 |  | 0 | INSTALL NEW SUB WATER METER
010-050853-00 | 010-R054-02600 | 2021-10-13 | PMLSR2140569 |  | 0 | MLS Scope: Water Heater Replacement
010-050855-00 | 010-H047-08000 | 2025-01-01 |  |  |  | SPL/NWP/VD
010-050858-00 | 010-A038-09300 | 2024-01-08 | MMLSR2402749 |  | 0 | MLS SCOPE: REPLACEMENT OF A SINGLE FURNACE LICENSE NUMBER: H00020 ¦ SCOPE ITEM: FURNACES / AIR HANDLERS / RTUS
010-050860-00 | 010-H009-06500 | 2021-05-05 | PMLSR2116424 |  | 0 | MLS Scope: Water Heater Replacement
010-050865-00 | 010-F028-06100 | 2023-10-18 | PMLSR2344510 |  | 0 | MLS Scope: Water Heater Replacement
010-050869-00 | 010-D032-03200 | 2021-10-06 | PMLSR2139592 |  | 0 | MLS Scope: Water Heater Replacement
010-050870-00 | 010-A031-04100 | 2020-11-23 | MMLSR2024541 |  | 0 | MLS SCOPE: REPLACEMENT OF A SINGLE FURNACE LICENSE NUMBER: H00150 ¦ SCOPE ITEM: FURNACES / AIR HANDLERS / RTUS
010-050871-00 | 010-J002-13900 | 2019-08-30 | RSWDR1904400 |  | 50000 | REMOVE EXISTING 10 WINDOW(S), 1 DOOR(S) AND REPLACE WITH NEW. WORK TO COMPLY WITH RCO 612, RCO 308, AND RCO 113.6.1 WITH A U VALUE OF 0.35 OR BETTER. REMOVE EXISTING EXTERIOR WALL COVERING SYSTEM AND REPLACE WITH NEW EXTERIOR SIDING OVER AN APPROVED WA
010-050871-00 | 010-J002-13900 | 2019-02-01 |  |  |  | RECK FOR 2ND FLR ADDN ON CRAWL & RENO
010-050871-00 | 010-J002-13900 | 2020-07-23 |  |  |  | RECK FOR 2ND FLOOR ADD ON OVER CRAWL
010-050871-00 | 010-J002-13900 | 2020-02-11 | PMEPR2003113 |  | 0 | BUILDING PERMIT/PLAN REVIEW: ALTR1910432 INSTALL NEW PLUMBING TO GUEST HOUSE.
010-050871-00 | 010-J002-13900 | 2020-02-19 | MMEPR2003662 |  | 0 | BUILDING PERMIT/PLAN REVIEW: ALTR1910432 INSTALL 3 TON AC, EVAPORATOR COIL AND 96% FURNACE, FLU PIPE, RUN ALL DUCT WORK, INSTALL 2 EXHAUST FANS, DRYER VENT LICENSE NUMBER: H00347 ¦ SCOPE ITEM: AIR CONDITIONING (INCLUDING CONDENSERS, EVAPORATORS, COMPR
010-050871-00 | 010-J002-13900 | 2020-02-14 | MMEPR2003394 |  | 0 | BUILDING PERMIT/PLAN REVIEW: ALTR1910432 INSTALL GAS LINES TO RANGE, FURNACE, WATER HEATER, AND GRILL TO GUEST HOUSE. LICENSE NUMBER: P00300 ¦ SCOPE ITEM: FUEL GAS OR LP GAS
010-050871-00 | 010-J002-13900 | 2020-03-02 | EMEPR2004519 |  | 0 | BUILDING PERMIT/PLAN REVIEW: ALTR1910432 ROUGH AND FINISH WIRE ELECTRICALLY
010-050871-00 | 010-J002-13900 | 2019-12-09 | EMEPR1925485 |  | 0 | BUILDING PERMIT/PLAN REVIEW: ALTR1913001 INSTALLED ELECTRICAL OUTLET FOR SUMP PUMP.
010-050871-00 | 010-J002-13900 | 2019-12-09 | ALTR1913001 |  | 7000 | ALTER 2 STORY SINGLE FAMILLY DWELLING BY INSTALLING 80 LF OF BASEMENT GUTTER AND SUMP WELL AND PUMP. SEPARATE ELECTRIC REQUIRED FOR PUMP ELECTRIC IF NEEDED. MLS
010-050875-00 | 010-M026-16900 | 2020-08-04 | PMLSR2015762 |  | 0 | MLS SCOPE: WATER HEATER REPLACEMENT
010-050879-00 | 010-M026-16500 | 2023-05-04 | PMLSR2318567 |  | 0 | MLS Scope: Water Heater Replacement
010-050880-00 | 010-M026-16400 | 2020-02-24 | PMLSR2003997 |  | 0 | MLS SCOPE: WATER HEATER REPLACEMENT
010-050880-00 | 010-M026-16400 | 2022-10-19 | RSWDR2242232 |  | 4236 | REMOVE EXISTING 11 WINDOW(S), 0 DOOR(S) AND REPLACE WITH NEW. WORK TO COMPLY WITH RCO 612, RCO 308, AND RCO 113.6.1 WITH A U VALUE OF 0.35 OR BETTER.
010-050880-00 | 010-M026-16400 | 2023-10-01 | RSWDR2341644 |  | 6500 | Remove existing shingle roof to deck and replace with new felt underlayment, ice barrier membrane at eave, necessary flashings, and new asphalt shingles. Work to comply with RCO chapter 9 & Manufacture installation instructions.
010-050882-00 | 010-M026-16300 | 2021-01-20 | PMEPR2102141 |  | 0 | Break up concrete around floor drain ( 1.5 ft deep ) Install 4 inch schedule 40 floor drain and 4 inch backwater valve. Venting method must be provided between the floor drain and the backwater valve. All new DWV pipe and fittings will comply with one o
010-050883-00 | 010-M026-16200 | 2019-11-01 | MMLSR1922453 |  | 0 | MLS SCOPE: REPLACEMENT OF A SINGLE FURNACE LICENSE NUMBER: H00300 ¦ SCOPE ITEM: FURNACES / AIR HANDLERS / RTUS
010-050884-00 | 010-M026-16100 | 2021-07-09 | RSWDR2126452 |  | 6500 | Remove existing shingle roof to deck and replace with new felt underlayment, ice barrier membrane at eave, necessary flashings, and new asphalt shingles. Work to comply with RCO chapter 9 & Manufacture installation instructions.
010-050884-00 | 010-M026-16100 | 2019-06-19 | MMLSR1911830 |  | 0 | MLS Scope: Replacement of a Single Furnace License Number: H00402 ¦ Scope Item: furnaces / air handlers / RTUs
010-050888-00 | 010-H055-04200 | 2019-01-01 |  | REVI
010-050888-00 | 010-H055-04200 | 2023-12-04 |  |  | 300000 | DEMOLITION - DEMOLISHED THE HOUSE **PERMIT TO WRONG PARCEL**
010-050904-00 | 010-R005-00500 | 2023-12-07 | EMEPC2350828 |  | 0 | BUILDING PERMIT/PLAN REVIEW: ALTC2322542 INSTALL 4 GFI OUTLETS
010-050904-00 | 010-R005-00500 | 2023-12-07 | EMEPC2350828 |  | 0 | BUILDING PERMIT/PLAN REVIEW: ALTC2322542 INSTALL 4 GFI OUTLETS
010-050906-00 | 010-I012-06200 | 2019-01-02 | ALTR1900001 |  | 281345 | ALTER 3 STORY 2 FAMILY DWELLING BY RENOVATING INTERIOR OF DWELLING. ENTIRE THIRD FLOOR TO BE PART OF EAST UNIT AND SEPARATED BY UL 583 AS SHOWN IN ARCHITECT'S SEALED PLANS. MECHANICAL, ELECTRICAL, AND PLUMBING PERMITS TO BE PULLED SEPARATELY. INSPECTIONS
010-050906-00 | 010-I012-06200 | 2020-10-23 | MMLSR2022221 |  | 0 | NULL MLS SCOPE: REPLACEMENT OF A SINGLE FURNACE, A/C AND/OR HEAT PUMP LICENSE NUMBER: H00306 ¦ SCOPE ITEM: AIR CONDITIONING (INCLUDING CONDENSERS, EVAPORATORS, COMPRESSORS)
010-050906-00 | 010-I012-06200 | 2019-10-14 | EMEPR1920879 |  | 0 | BUILDING PERMIT/PLAN REVIEW: ALTR1900001 200A SERVICE UPGRADE NEW WORK REWIRE
010-050906-00 | 010-I012-06200 | 2019-10-15 | EMEPR1921135 |  | 0 | BUILDING PERMIT/PLAN REVIEW: ALTR1900001 741 OAK ST RUNNING NEW CIRCUITS TO POWER 2ND FLOOR ALTERATIONS OF CIRCUITRY TO PRINT
010-050906-00 | 010-I012-06200 | 2019-09-18 | MMEPR1918928 |  | 0 | BUILDING PERMIT/PLAN REVIEW: ALTR1900001 NEW FURNACE ,AC, DUCT WORK BATH FANS LICENSE NUMBER: H00306 ¦ SCOPE ITEM: FURNACES / AIR HANDLERS / RTUS
010-050906-00 | 010-I012-06200 | 2019-10-15 | MMEPR1921116 |  | 0 | BUILDING PERMIT/PLAN REVIEW: ALTR1900001 RUN GAS TO FURNACE IN ATTIC. LICENSE NUMBER: P00631 ¦ SCOPE ITEM: FUEL GAS OR LP GAS
010-050906-00 | 010-I012-06200 | 2023-04-20 | EMEPR2316396 |  | 0 | INSTALL NEMA 14-50 OUTLET FOR EV CHARGER Load calcs required at time of inspection
010-050906-00 | 010-I012-06200 | 2019-06-13 | PMEPR1911357 |  | 0 | BUILDING PERMIT/PLAN REVIEW: ALTR1900001 HOUSE REMODEL
010-050908-00 | 010-D042-07800 | 2020-02-06 | RSWDR2000488 |  | 10000 | REMOVE EXISTING EXTERIOR WALL COVERING SYSTEM AND REPLACE WITH NEW EXTERIOR SIDING OVER AN APPROVED WATER-RESISTIVE BARRIER. WORK TO COMPLY WITH RCO 703.
010-050908-00 | 010-D042-07800 | 2020-01-10 | MMLSR2000686 |  | 0 | MLS SCOPE: REPLACEMENT OF A SINGLE FURNACE LICENSE NUMBER: H00097 ¦ SCOPE ITEM: FURNACES / AIR HANDLERS / RTUS
010-050910-00 | 010-R017-03000 | 2022-11-23 | PMLSR2246972 |  | 0 | MLS Scope: Water Heater Replacement
010-050916-00 | 010-J049-00400 | 2020-06-19 | GGBB2000589 |  | 0 | REPLACEMENT OF DAMAGED ROAD SIGN - GRAPHIC AREA (42 SQ FT) - SOUTH ELEVATION - ILLUMINATED EXTERNALLY
010-050916-00 | 010-J049-00400 | 2019-07-16 | EMEPC1913807 |  | 0 | EXTEND EXISTING 20A CIRCUIT FROM EXISTING MENU BOARD TO NEW LOCATION OF MENU BOARD IN 3/4 UG CONDUIT. ALSO EXTEND DATA WIRES TO/FROM SAME LOCATIONS AS ABOVE IN 1 1/2 UG CONDUIT. INSTALL APPROX. 10' OF UG CONDUIT FROM NEW MENU BOARD SIGN LOCATION #1 TO ME
010-050916-00 | 010-J049-00400 | 2019-06-04 | GGBB1900731 |  | 0 | 23.7SQFT ELECTRONIC MENU BOARD B - COA 19-2-6A
010-050916-00 | 010-J049-00400 | 2019-06-04 | GGBB1900726 |  | 0 | 23.7SQFT ELECTRONIC MENU BOARD A - COA 19-2-6A
010-050920-00 | 010-F031-10400 | 2024-08-15 | MMLSR2433402 |  | 0 | REPLACE OLD AC/FURNACE WITH NEW AC/FURNACE LICENSE NUMBER: H00855
010-050921-00 | 010-K029-09300 | 2020-12-10 | RSWDR2006391 |  | 2423 | Remove existing 0 window(s), 2 door(s) and replace with new. Work to comply with RCO 612, RCO 308, and RCO 113.6.1 with a U Value of 0.35 or Better.
010-050921-00 | 010-K029-09300 | 2019-11-04 | MMEPR1922579 |  | 0 | HVAC GAS PIPING LICENSE NUMBER: H00924
010-050924-00 | 010-K052-01700 | 2019-07-09 | RSWDR1903366 |  | 5748 | Remove existing 12 window(s), 0 door(s) and replace with new. Work to comply with RCO 612, RCO 308, and RCO 113.6.1 with a U Value of 0.35 or Better.
010-050928-00 | 010-K043-09400 | 2021-06-23 | MMLSR2123738 |  | 0 | MLS Scope: Replacement of a Single Furnace, A/C and/or Heat Pump License Number: H00150 ¦ Scope Item: furnaces / air handlers / RTUs
010-050928-00 | 010-K043-09400 | 2019-08-14 | RSWDR1904097 |  | 27560 | REMOVE EXISTING EXTERIOR WALL COVERING SYSTEM AND REPLACE WITH NEW EXTERIOR SIDING OVER AN APPROVED WATER-RESISTIVE BARRIER. WORK TO COMPLY WITH RCO 703. SIDING INFO: HARDIE BOARD SIDING.
010-050929-00 | 010-D057-04300 | 2023-02-17 | PMEPR2202711 |  | 0 | ALTR2202702 INSTALLL NEW SINKS TUBS UPDATE PIPE AS NEEDED
010-050929-00 | 010-D057-04300 | 2021-12-09 | MMEPR2148525 |  | 0 | GAS LINE FROM FURNACE TO THE WATER HEATER LICENSE NUMBER: P00481 ¦ SCOPE ITEM: FUEL GAS OR LP GAS
010-050929-00 | 010-D057-04300 | 2022-01-07 | EMEPR2202705 |  | 0 | ALTR2202702 UPDATE ELECTRIC FOR KITCHEN AND BATHS W/ NEW OUTLETS
010-050929-00 | 010-D057-04300 | 2022-01-07 | ALTR2202702 |  | 30000 | PLAN APPROVAL: FINAL REVIEWED FOR COMPLIANCE UNDER: 2019 RESIDENTIAL CODE OF OHIO USE/OCCUPANCY GROUP: 1, 2, 3 FAMILY DWELLING CONSTRUCTION TYPE: V-B DESCRIPTION OF WORK: ALTER A 2 STORY FRAMED, 1 FAMILY DWELLING BY ADDING A HALF BATHROOM ON THE
010-050929-00 | 010-D057-04300 | 2023-02-17 |  |  | 60000 | INT/EXT REMOD
010-050929-00 | 010-D057-04300 | 2022-01-07 | MMEPR2202709 |  | 30000 | ALTR2202702 INSTALL CONDENER A COIL LINESET AND UPDATE DUCTWORK AS NEEDED LICENSE NUMBER: HO9999
010-050929-00 | 010-D057-04300 | 2021-06-07 | EMEPR2121204 |  | 0 | new 200 amp service and panel
010-050933-00 | 010-F003-00600 | 2024-07-14 | RSWDR2428890 |  | 7500 | REMOVE EXISTING 16 WINDOW(S), 2 DOOR(S) AND REPLACE WITH NEW. WORK TO COMPLY WITH RCO 612, RCO 308, AND RCO 113.6.1 WITH A U VALUE OF 0.35 OR BETTER.
010-050933-00 | 010-F003-00600 | 2023-11-29 | RSWDR2349784 |  | 10829 | REMOVE EXISTING SHINGLE ROOF TO DECK AND REPLACE WITH NEW FELT UNDERLAYMENT, ICE BARRIER MEMBRANE AT EAVE, NECESSARY FLASHINGS, AND NEW ASPHALT SHINGLES. WORK TO COMPLY WITH RCO CHAPTER 9 & MANUFACTURE INSTALLATION INSTRUCTIONS.ROOF INFO: REMOVE AND REPL
010-050936-00 | 010-A008-03300 | 2021-10-27 | EMEPR2142564 |  | 0 | BUILDING PERMIT/PLAN REVIEW: ALTR2131801 INSTALL NEW 100 AMP PANEL AND UPDATE GROUNDING INSTALL NEW WIRING TO KITCHEN AND BATH REPLACE 2 BASEBOARD HEATERS
010-050936-00 | 010-A008-03300 | 2022-01-13 | MMLSR2203251 |  | 0 | MLS SCOPE: REPLACEMENT OF A SINGLE FURNACE LICENSE NUMBER: H00255 ¦ SCOPE ITEM: FURNACES / AIR HANDLERS / RTUS
010-050936-00 | 010-A008-03300 | 2019-05-22
010-050936-00 | 010-A008-03300 | 2022-04-21 | MMLSR2216369 |  | 0 | MLS SCOPE: REPLACEMENT OF A SINGLE A/C UNIT OR HEAT PUMP LICENSE NUMBER: H00255 ¦ SCOPE ITEM: AIR CONDITIONING (INCLUDING CONDENSERS, EVAPORATORS, COMPRESSORS)
010-050936-00 | 010-A008-03300 | 2022-05-13 |  |  |  | INT REMOD INCL 1/2 BATH
010-050936-00 | 010-A008-03300 | 2021-08-12 | ALTR2131801 |  | 20000 | ALTER A 3 STORY FRAMED, 2 FAMILY DWELLING: PROJECT SCOPE IS TO RENOVATE THE 1ST FLOOR. WORK TO INCLUDE ADDING A ½ BATHROOM, RELOCATING THE KITCHEN. SEPARATE ELECTRIC AND PLUMBING PERMITS REQUIRED
010-050936-00 | 010-A008-03300 | 2021-08-16 | PMEPR2132088 |  | 0 | BUILDING PERMIT/PLAN REVIEW: ALTR2131801 INSTALL NEW PVC DRAINS AND VENTS AND WATER SUPPLY FOR FIRST FLOOR BATHROOM AND KITCHEN ON UNIT 77
010-050940-00 | 010-R074-07200 | 2022-06-10 | RSWDR2223585 |  | 30000 | REMOVE EXISTING 12 WINDOW(S), 0 DOOR(S) AND REPLACE WITH NEW. WORK TO COMPLY WITH RCO 612, RCO 308, AND RCO 113.6.1 WITH A U VALUE OF 0.35 OR BETTER.
010-050940-00 | 010-R074-07200 | 2022-06-24 | RSWDR2225791 |  | 17000 | REMOVE EXISTING EXTERIOR WALL COVERING SYSTEM AND REPLACE WITH NEW EXTERIOR SIDING OVER AN APPROVED WATER-RESISTIVE BARRIER. WORK TO COMPLY WITH RCO 703.SIDING INFO: INSTALLING NEW VINYL SIDING, COLOR TO BE RED.
010-050941-00 | 010-F027-04900 | 2020-11-25 | EMEPC2024728 |  | 0 | REPLACE EXISTING CANOPY LIGHTS WITH NEW LED CANOPY LIGHTS
010-050941-00 | 010-F027-04900 | 2023-11-08 | EMEPC2347430 |  | 0 | MAKE SURE THE CONDUIT AND WIRE WERE PULLED PROPERTLY AND THEN BACK FILL, SET ISLAND AND POUR CONCRETE
010-050941-00 | 010-F027-04900 | 2023-11-08 | EMEPC2347430 |  | 0 | MAKE SURE THE CONDUIT AND WIRE WERE PULLED PROPERTLY AND THEN BACK FILL, SET ISLAND AND POUR CONCRETE
010-050942-00 | 010-B010-04600 | 2022-10-19 | MMLSR2242111 |  | 0 | MLS SCOPE: REPLACEMENT OF A SINGLE FURNACE LICENSE NUMBER: H00286 ¦ SCOPE ITEM: FURNACES / AIR HANDLERS / RTUS
010-050949-00 | 010-J022-11100 | 2023-03-31 | MMEPR2313668 |  | 0 | BUILDING PERMIT/PLAN REVIEW: ALTR2223224 INSTALL NEW GAS LINE INSIDE TO THE RISER OUTSIDE PER PLAN LICENSE NUMBER: HO9999 COMPLETION OF THE WORK DESCRIBED ON THIS PERMIT, INCLUDING ALL REQUIRED INSPECTIONS AND APPROVALS, WILL NOT COMPLY BUILDING ORD
010-050949-00 | 010-J022-11100 | 2022-10-05 | EMEPR2240049 |  | 0 | BUILDING PERMIT/PLAN REVIEW: ALTR2223224 FULL BASEMENT ALTERATION, 1/2 BATH AND FULL BATH ALTERATION, SMOKE AND CARBON DETECTORS AND 200 AMP SERVICE UPGRADE
010-050949-00 | 010-J022-11100 | 2022-06-08 | ALTR2223224 |  | 110 | PLAN APPROVAL: FINAL REVIEWED FOR COMPLIANCE UNDER: 2019 RESIDENTIAL CODE OF OHIO DESCRIPTION OF WORK: ALTER A 2 STORY FRAME, 1 FAMILY DWELLING FULL BASEMENT ALTERATION INCLUDES NEW 1ST FLOOR ½ BATHROOM, 2ND FLOOR FULL BATHROOM, NEW INSULATION A
010-050949-00 | 010-J022-11100 | 2022-10-03 | MMEPR2239629 |  | 0 | BUILDING PERMIT/PLAN REVIEW: ALTR2223224 NEW HVAC SYSTEM, DUCT WORK AND BATH FANS LICENSE NUMBER: H00238 ¦ SCOPE ITEM: DUCTWORK / DAMPERS
010-050949-00 | 010-J022-11100 | 2023-03-31 | MMEPR2313668 |  | 0 | BUILDING PERMIT/PLAN REVIEW: ALTR2223224 INSTALL NEW GAS LINE INSIDE TO THE RISER OUTSIDE PER PLAN LICENSE NUMBER: HO9999 COMPLETION OF THE WORK DESCRIBED ON THIS PERMIT, INCLUDING ALL REQUIRED INSPECTIONS AND APPROVALS, WILL NOT COMPLY BUILDING ORD
010-050949-00 | 010-J022-11100 | 2022-01-05 | DMGR2202355 |  | 7000 | ALTER A 2 STORY FRAMED, 1 FAMILY DWELLING BY REMOVING EXTERIOR PORCH ONLY. 2ND FLOOR DOOR SHALL BE BARRED UNTIL DECK PERMIT IS PULLED. COMPLETION OF THE WORK DESCRIBED ON THIS PERMIT, INCLUDING ALL REQUIRED INSPECTIONS AND APPROVALS, WILL COMPLY BUILD
010-050949-00 | 010-J022-11100 | 2022-09-02 | PMEPR2235981 |  | 0 | BUILDING PERMIT/PLAN REVIEW: ALTR2223224 REPLACING ALL PLUMBING IN 2.5 BATHS, LAUNDRY, KITCHEN SINK. 1 SHOWER PAN AND 1 TUB.
010-050951-00 | 010-J041-01200 | 2019-05-28 | RSWDR1902507 |  | 8100 | REMOVE EXISTING 21 WINDOW(S), 0 DOOR(S) AND REPLACE WITH NEW. WORK TO COMPLY WITH RCO 612, RCO 308, AND RCO 113.6.1 WITH A U VALUE OF 0.35 OR BETTER.
010-050951-00 | 010-J041-01200 | 2021-10-12 | RSWDR2140429 |  | 4550 | Remove existing shingle roof to deck and replace with new felt underlayment, ice barrier membrane at eave, necessary flashings, and new asphalt shingles. Work to comply with RCO chapter 9 & Manufacture installation instructions. Roof Info: TEAR OFF 1 LAY
010-050951-00 | 010-J041-01200 | 2019-07-03 | EMEPR1912852 |  | 0 | SERVICE PANEL CHANGE- ALSO ELIMINATED KNOB TUBE
010-050954-00 | 010-M074-00400 | 2019-08-19 | MMLSR1916576 |  | 0 | MLS Scope: Replacement of a Single Furnace, A/C and/or Heat Pump License Number: H00855 ¦ Scope Item: air conditioning (including condensers, evaporators, compressors) License Number: H00855 ¦ Scope Item: furnaces / air handlers / RTUs
010-050955-00 | 010-R054-00200 | 2021-08-23 | SDNGC2133294 |  | 1100 | Removal of an existing exterior wall covering system and installation of new exterior siding material over an approved water-resistive barrier on a multi-family building. No drawings or specs provided. Work to comply with Ohio Building Code section 1405
010-050955-00 | 010-R054-00200 | 2023-01-11 | EMEPR2303112 |  | 0 | Full service 200 amp upgrade. Kitchen circuits.
010-050962-00 | 010-M026-16000 | 2024-10-04 | EMLSR2440143 |  | 0 | Building Permit/Plan Review: PLEX2439265 MLS Scope: Electric for Solar Photovoltaic (PV) System
010-050962-00 | 010-M026-16000 | 2021-06-10 | MMLSR2121734 |  | 0 | MLS Scope: Replacement of a Single A/C Unit or Heat Pump License Number: H00124 ¦ Scope Item: furnaces / air handlers / RTUs
010-050972-00 | 010-M026-15900 | 2022-09-06 | PMLSR2235910 |  | 0 | MLS SCOPE: WATER HEATER REPLACEMENT
010-050972-00 | 010-M026-15900 | 2024-02-28 | MMLSR2409006 |  | 0 | MLS SCOPE: REPLACEMENT OF A SINGLE FURNACE, A/C AND/OR HEAT PUMP LICENSE NUMBER: H00855 ¦ SCOPE ITEM: AIR CONDITIONING (INCLUDING CONDENSERS, EVAPORATORS, COMPRESSORS) LICENSE NUMBER: H00855 ¦ SCOPE ITEM: FURNACES / AIR HANDLERS / RTUS
010-050974-00 | 010-R002-03300 | 2019-03-13 | PMLSR1904747 |  | 0 | MLS Scope: Water Heater Replacement
010-050976-00 | 010-R059-08300 | 2019-07-18 | ALTR1907333 |  | 1800 | PLAN APPROVAL: FINAL REVIEWED FOR COMPLIANCE UNDER: 2019 RESIDENTIAL CODE OF OHIO USE/OCCUPANCY GROUP: 1, 2, 3 FAMILY DWELLING CONSTRUCTION TYPE: V-B DESCRIPTION OF WORK: ALTER A 2 STORY FRAMED, 1 FAMILY DWELLING BY CONSTRUCTING A HALF BATH IN TH
010-050980-00 | 010-C051-10500 | 2022-01-11 | MMEPR2202982 |  | 0 | BUILDING PERMIT/PLAN REVIEW: ALTR2110429 INSTALLING ALL NEW GAS LINES TO FURNACE AND RANGE. ALSO REPLACING LINE TO GASA METER LICENSE NUMBER: P00855
010-050980-00 | 010-C051-10500 | 2021-05-27 | PMEPR2119809 |  | 0 | BUILDING PERMIT/PLAN REVIEW: ALTR2110429 COMPLETE GUT. HOOK UP TO EXISTING PLUMBING IN BASEMENT.
010-050980-00 | 010-C051-10500 | 2021-04-13 |  |  |  | RECK 2022 FOR DEMO
010-050980-00 | 010-C051-10500 | 2020-06-08 |  |  |  | RECHECK 2021 FOR REHAB
010-050980-00 | 010-C051-10500 | 2021-05-10 | EMEPR2116989 |  | 0 | BUILDING PERMIT/PLAN REVIEW: ALTR2110429 ELECTRICAL WORK NEEDED FOR REMODEL
010-050980-00 | 010-C051-10500 | 2021-05-27 | PMEPR2119809 |  | 0 | BUILDING PERMIT/PLAN REVIEW: ALTR2110429 COMPLETE GUT. HOOK UP TO EXISTING PLUMBING IN BASEMENT.
010-050980-00 | 010-C051-10500 | 2021-05-10 | MMEPR2116831 |  | 0 | BUILDING PERMIT/PLAN REVIEW: ALTR2110429 FURNACE, AC, DUCT RENOVATION LICENSE NUMBER: H00310 ¦ SCOPE ITEM: FURNACES / AIR HANDLERS / RTUS
010-050980-00 | 010-C051-10500 | 2021-03-24 | ALTR2110429 |  | 50000 | PLAN APPROVAL: FINAL REVIEWED FOR COMPLIANCE UNDER: 2019 RESIDENTIAL CODE OF OHIO DESCRIPTION OF WORK: ALTER A 2 STORY FRAME, 1 FAMILY DWELLING SCOPE OF WORK INCLUDES SELECT DEMOLITION, NEW FRAMING, INSULATION, DRYWALL, DOORS, WINDOWS, ELECTRICAL,
010-050990-00 | 010-E016-05100 | 2021-11-12 | RSWDR2145115 |  | 4426 | REMOVE EXISTING SHINGLE ROOF TO DECK AND REPLACE WITH NEW FELT UNDERLAYMENT, ICE BARRIER MEMBRANE AT EAVE, NECESSARY FLASHINGS, AND NEW ASPHALT SHINGLES. WORK TO COMPLY WITH RCO CHAPTER 9 & MANUFACTURE INSTALLATION INSTRUCTIONS.ROOF INFO: TEAR OFF EXISTI
010-050993-00 | 010-J041-02600 | 2023-05-05 |  |  | 50000 | RECK 2024 FOR FURTHER REHAB
010-050993-00 | 010-J041-02600 | 2022-03-17 | ALTR2211544 |  | 50000 | PLAN APPROVAL: FINAL REVIEWED FOR COMPLIANCE UNDER: 2019 RESIDENTIAL CODE OF OHIO USE/OCCUPANCY GROUP: 1, 2, 3 FAMILY DWELLING CONSTRUCTION TYPE: V-B DESCRIPTION OF WORK: ALTER A 2 STORY FRAMED, 1 FAMILY DWELLING: PROJECT SCOPE IS TO REMOVE SOM
010-050993-00 | 010-J041-02600 | 2021-09-02 | RSWDR2135003 |  | 6300 | Remove existing shingle roof to deck and replace with new felt underlayment, ice barrier membrane at eave, necessary flashings, and new asphalt shingles. Work to comply with RCO chapter 9 & Manufacture installation instructions.
010-050995-00 | 010-K026-06200 | 2019-09-10 | EMEPR1918214 |  | 0 | BUILDING PERMIT/PLAN REVIEW: ALTR1904489 INSTALL 100AMP SERVICE ON DETACHED RESIDENTIAL GARAGE. INSTALL LIGHTS AND GFCI OUTLETS INSIDE GARAGE.
010-050995-00 | 010-K026-06200 | 2019-05-10 | ALTR1904489 |  | 20000 | ALT EXT DWG TO BUILD 24 X 24 DETACHED FRM GARAGE
010-050995-00 | 010-K026-06200 | 2022-02-18 | PMLSR2207839 |  | 0 | MLS SCOPE: WATER HEATER REPLACEMENT
010-050995-00 | 010-K026-06200 | 2024-06-27 | EMEPR2426570 |  | 0 | Building Permit/Plan Review: addr2413638 Wire a new kitchen addition
010-050995-00 | 010-K026-06200 | 2024-04-01 | ADDR2413638 |  | 216000 | Plan Approval: Final Reviewed For Compliance Under: 2019 Residential Code Of Ohio Use/Occupancy Group: 1, 2, 3 Family Dwelling Construction Type: V-B Description Of Work: Alter a 2 Story Framed, 1 Family Dwelling by removing existing addition a
010-050995-00 | 010-K026-06200 | 2024-06-26 | MMEPR2426476 |  | 0 | Building Permit/Plan Review: ADDR2413638 Add supply air branch to new rear addition. Vent range and relocate condensing unit. License Number: H00083 ¦ Scope Item: ductwork / dampers
010-050995-00 | 010-K026-06200 | 2024-06-25 | PMEPR2425980 |  | 0 | Building Permit/Plan Review: ADDR2413638 Alter existing plumbing for kitchen remodel with new sink location.
010-050998-00 | 010-C058-05400 | 2023-08-01 | MMEPR2332097 |  | 0 | BUILDING PERMIT/PLAN REVIEW: ALTR2319847 VENTILATION FAN FOR HALF BATH LICENSE NUMBER: HO9999
010-050998-00 | 010-C058-05400 | 2023-08-01 | MMEPR2332097 |  | 0 | BUILDING PERMIT/PLAN REVIEW: ALTR2319847 VENTILATION FAN FOR HALF BATH LICENSE NUMBER: HO9999
010-050998-00 | 010-C058-05400 | 2024-03-07 |  |  |  | NEW 1/2 BATH
010-050998-00 | 010-C058-05400 | 2023-08-01 | PMEPR2332100 |  | 0 | BUILDING PERMIT/PLAN REVIEW: ALTR2319847 NEW HALF BATHROOM UNDER 1ST FLOOR STAIRCASE PLUMBING FOR TOILET AND SINK
010-050998-00 | 010-C058-05400 | 2023-08-01 | PMEPR2332100 |  | 0 | BUILDING PERMIT/PLAN REVIEW: ALTR2319847 NEW HALF BATHROOM UNDER 1ST FLOOR STAIRCASE PLUMBING FOR TOILET AND SINK
010-050998-00 | 010-C058-05400 | 2021-01-27 | MMLSR2103113 |  | 0 | MLS Scope: Replacement of a Single Furnace License Number: H00267 ¦ Scope Item: furnaces / air handlers / RTUs
010-050998-00 | 010-C058-05400 | 2023-05-12 | EMEPR2319855 |  | 0 | BUILDING PERMIT/PLAN REVIEW: ALTR2319847 ELECTRIC PER PLANS
010-050998-00 | 010-C058-05400 | 2023-05-12 | ALTR2319847 |  | 800 | PLAN APPROVAL: FINAL REVIEWED FOR COMPLIANCE UNDER: 2019 RESIDENTIAL CODE OF OHIO USE/OCCUPANCY GROUP: 1 FAMILY DWELLING CONSTRUCTION TYPE: V-B DESCRIPTION OF WORK: ALTER A 2 STORY FRAMED TO FRAME NEW HALF BATH UNDER 1ST FLOOR STAIRCASE, NEW MEC
010-050998-00 | 010-C058-05400 | 2019-01-01 |  | REVI
010-051002-00 | 010-I045-04000 | 2019-05-17 | ALTR1904841 |  | 20000 | ALTER A 2 STORY 2 FAMILY DWELLING BY REMODELING ONE SIDE UNIT 442. SCOPE OF WORK INCLUDES FRAMING, DRYWALL, FIRE RATED ASSEMBLIES, PLUMBING SYSTEMS, FIXTURES LIGHTING, RECEPTACLES, ELECTRIC SYSTEMS. INSULATION, AND FINISHES. SEPARATE ELEC., AND PLUMBI
010-051002-00 | 010-I045-04000 | 2020-01-02 | ALTR1904841 |  | 20000 | ALTER A 2 STORY 2 FAMILY DWELLING BY REMODELING ONE SIDE UNIT 442. SCOPE OF WORK INCLUDES FRAMING, DRYWALL, FIRE RATED ASSEMBLIES, PLUMBING SYSTEMS, FIXTURES LIGHTING, RECEPTACLES, ELECTRIC SYSTEMS. INSULATION, AND FINISHES. SEPARATE ELEC., AND PLUMBI
010-051002-00 | 010-I045-04000 | 2020-08-26 | PMEPR2017564 |  | 0 | BUILDING PERMIT/PLAN REVIEW: ALTR2000858 INSTALL NEW PVC DRAIN AND WATER LINES FOR TWO FULL BATHS TWO HALF BATHS TWO LAUNDRYS AND TWO KITCHEN SINKS AND TWO WATER TANKS
010-051002-00 | 010-I045-04000 | 2020-08-18 | MMEPR2016868 |  | 0 | BUILDING PERMIT/PLAN REVIEW: ALTR2000858 INSTALL 2 NEW 60,000 BTU UPFLOW GAS FURNACES ,2 NEW 2 TON A/C ALL NEW DUCTWORK THROUGH OUT , 2ND FLOOR DRYER VENT AND 4 BATHROOM EXHAUST FANS LICENSE NUMBER: H00610 ¦ SCOPE ITEM: FURNACES / AIR HANDLERS / RTUS
010-051002-00 | 010-I045-04000 | 2020-07-10 | EMEPR2013984 |  | 0 | BUILDING PERMIT/PLAN REVIEW: ALTR2000858 SERVICE UPGRADE AND REWIRE
010-051002-00 | 010-I045-04000 | 2020-01-27 | ALTR2000858 |  | 100000 | PLAN APPROVAL: FINAL REVIEWED FOR COMPLIANCE UNDER: 2019 RESIDENTIAL CODE OF OHIO USE/OCCUPANCY GROUP: 1, 2, 3 FAMILY DWELLING CONSTRUCTION TYPE: V-B DESCRIPTION OF WORK: ALTER A 2 STORY FRAMED, 1 FAMILY DWELLING BY INSTALL 4 EXTERIOR DOORS, REM
010-051002-00 | 010-I045-04000 | 2020-11-02 | RSWDR2005706 |  | 10000 | REMOVE EXISTING EXTERIOR WALL COVERING SYSTEM AND REPLACE WITH NEW EXTERIOR SIDING OVER AN APPROVED WATER-RESISTIVE BARRIER. WORK TO COMPLY WITH RCO 703.
010-051002-00 | 010-I045-04000 | 2022-03-01 | ALTR2209075 |  | 800 | PLAN APPROVAL: FINAL REVIEWED FOR COMPLIANCE UNDER: 2019 RESIDENTIAL CODE OF OHIO USE/OCCUPANCY GROUP: 1, 2, 3 FAMILY DWELLING CONSTRUCTION TYPE: V-B DESCRIPTION OF WORK: ALTER A 2 STORY FRAMED, 2 FAMILY DWELLING BY BUILDING A DETACHED GARAGE IN
010-051011-00 | 010-M035-04100 | 2024-07-05 | MMLSR2427684 |  | 0 | MLS Scope: Replacement of a Single Furnace, A/C and/or Heat Pump License Number: H00255 ¦ Scope Item: air conditioning (including condensers, evaporators, compressors)
010-051026-00 | 010-J038-05900 | 2024-10-04 | DEMO2440221 |  | 20000 | DEMO OF AN COMMERCIAL MAIN STRUCTURE - 1 STORY, 8000 SQUARE FOOT COMPLETION OF THE WORK DESCRIBED ON THIS PERMIT WILL COMPLY BUILDING ORDER #UNSF2300235.
010-051026-00 | 010-J038-05900 | 2023-09-14 | ACS2339131 |  | 0 | PLAN REVIEW/BUILDING ORDER: UNSF2300235 FIRE SCENE INVESTIGATION ORIGIN / CAUSE. COMPLETION OF THE WORK DESCRIBED ON THIS PERMIT DOES NOT COMPLY BUILDING ORDER #UNSF2300235 OR ANY OTHER BUILDING ORDER ASSOCIATED WITH THIS
010-051026-00 | 010-J038-05900 | 2024-01-30 |  |  |  | FIRE REPAIRS/DEMO
010-051027-00 | 010-J034-07000 | 2023-12-05 | MMEPR2350501 |  | 0 | NEW GAS LINE FOR STOVE License Number: HO9999
010-051027-00 | 010-J034-07000 | 2022-11-21 | RSWDR2246539 |  | 4500 | Remove existing shingle roof to deck and replace with new felt underlayment, ice barrier membrane at eave, necessary flashings, and new asphalt shingles. Work to comply with RCO chapter 9 & Manufacture installation instructions. Approved per COA GV2212016
010-051028-00 | 010-J037-03900 | 2023-05-19 |  |  |  | REHAB
010-051028-00 | 010-J037-03900 | 2022-06-01 |  |  |  | RECK 2023 FOR POSS REHAB
010-051028-00 | 010-J037-03900 | 2023-08-30 | RSWDR2336993 |  | 3000 | REMOVE EXISTING 0 WINDOW(S), 3 DOOR(S) AND REPLACE WITH NEW. WORK TO COMPLY WITH RCO 612, RCO 308, AND RCO 113.6.1 WITH A U VALUE OF 0.35 OR BETTER. DOORS INFO: 1 SLIDE ON REAR OF HOME, SIDE DOOR, FRONT DOOR.
010-051028-00 | 010-J037-03900 | 2024-08-19 | RSWDR2433703 |  | 14565 | REMOVE EXISTING SHINGLE ROOF TO DECK AND REPLACE WITH NEW FELT UNDERLAYMENT, ICE BARRIER MEMBRANE AT EAVE, NECESSARY FLASHINGS, AND NEW ASPHALT SHINGLES. WORK TO COMPLY WITH RCO CHAPTER 9 & MANUFACTURE INSTALLATION INSTRUCTIONS.
010-051034-00 | 010-B009-11700 | 2020-09-06 | RSWDR2004438 |  | 9500 | REMOVE EXISTING SHINGLE ROOF TO DECK AND REPLACE WITH NEW FELT UNDERLAYMENT, ICE BARRIER MEMBRANE AT EAVE, NECESSARY FLASHINGS, AND NEW ASPHALT SHINGLES. WORK TO COMPLY WITH RCO CHAPTER 9 & MANUFACTURE INSTALLATION INSTRUCTIONS.
010-051037-00 | 010-A062-07700 | 2025-01-01 |  |  |  | SPL/NWP/VD
010-051039-00 | 010-R060-03700 | 2021-12-09 | EMLSR2148467 |  | 0 | BUILDING PERMIT/PLAN REVIEW: PLEX2147660 MLS SCOPE: ELECTRIC FOR SOLAR PHOTOVOLTAIC (PV) SYSTEM
010-051039-00 | 010-R060-03700 | 2021-12-02 | RSWDR2147538 |  | 9050 | REMOVE EXISTING SHINGLE ROOF TO DECK AND REPLACE WITH NEW FELT UNDERLAYMENT, ICE BARRIER MEMBRANE AT EAVE, NECESSARY FLASHINGS, AND NEW ASPHALT SHINGLES. WORK TO COMPLY WITH RCO CHAPTER 9 & MANUFACTURE INSTALLATION INSTRUCTIONS.
010-051040-00 | 010-A059-03900 | 2023-10-16 | PMLSR2343801 |  | 0 | MLS Scope: Water Heater Replacement
010-051043-00 | 010-B008-08500 | 2019-03-18 | EMEPR1905053 |  | 0 | INSTALLING OUTLETS FOR SUMP PUMPS
010-051048-00 | 010-K074-10700 | 2022-09-02 | MMLSR2235691 |  | 0 | REPLACEMENT OF A SINGLE FURNACE LICENSE NUMBER: H01073
010-051048-00 | 010-K074-10700 | 2022-06-29 | EMEPR2226308 |  | 0 | INSTALL NEW PANEL AND REPLACE OUTLETS, FE
010-051049-00 | 010-N011-13100 | 2019-01-01 |  | REVI
010-051051-00 | 010-B018-01200 | 2019-07-23 | MMLSR1914458 |  | 0 | MLS SCOPE: REPLACEMENT OF A SINGLE A/C UNIT OR HEAT PUMP LICENSE NUMBER: H00140 ¦ SCOPE ITEM: AIR CONDITIONING (INCLUDING CONDENSERS, EVAPORATORS, COMPRESSORS)
010-051057-00 | 010-D062-00600 | 2022-08-15 | EMEPR2233005 |  | 0 | ROUGH / FINAL FULL REWIRE HOME
010-051057-00 | 010-D062-00600 | 2022-09-25 | PMEPR2238443 |  | 0 | BUILDING PERMIT/PLAN REVIEW: ALTR2236371 INSTALL 1 LAUNDRY BOX, 2 TOILETS, 2 LAVS, 1 KITCHEN SINK, 1 SHOWER/TUB
010-051057-00 | 010-D062-00600 | 2022-09-08 | ALTR2236371 |  | 45000 | PLAN APPROVAL: FINAL REVIEWED FOR COMPLIANCE UNDER: 2019 RESIDENTIAL CODE OF OHIO DESCRIPTION OF WORK: ALTER A 2 STORY FRAME, 1 FAMILY DWELLING FULL BASEMENT ALTERATION INCLUDES NEW 1ST FLOOR HALF BATH, KITCHEN RECONFIGURATION, CABINETRY, FINISH
010-051057-00 | 010-D062-00600 | 2023-04-05 | RSWDR2314351 |  | 7000 | REMOVE EXISTING SHINGLE ROOF TO DECK AND REPLACE WITH NEW FELT UNDERLAYMENT, ICE BARRIER MEMBRANE AT EAVE, NECESSARY FLASHINGS, AND NEW ASPHALT SHINGLES. WORK TO COMPLY WITH RCO CHAPTER 9 & MANUFACTURE INSTALLATION INSTRUCTIONS.
010-051067-00 | 010-D054-00800 | 2020-09-13 | MMEPM2018809 |  | 0 | REPLACED UNDERGROUND GAS PIPING BETWEEN METER AND UNIT LICENSE NUMBER: P00424 ¦ SCOPE ITEM: FUEL GAS OR LP GAS
010-051069-00 | 010-D054-00900 | 2024-04-19 | RSWDR2416144 |  | 500 | REMOVE EXISTING EXTERIOR WALL COVERING SYSTEM AND REPLACE WITH NEW EXTERIOR SIDING OVER AN APPROVED WATER-RESISTIVE BARRIER. WORK TO COMPLY WITH RCO 703.
010-051070-00 | 010-D054-01000 | 2019-07-10 | RSWDR1903400 |  | 3800 | REMOVE EXISTING 0 WINDOW(S), 2 DOOR(S) AND REPLACE WITH NEW. WORK TO COMPLY WITH RCO 612, RCO 308, AND RCO 113.6.1 WITH A U VALUE OF 0.35 OR BETTER. REMOVE EXISTING EXTERIOR WALL COVERING SYSTEM AND REPLACE WITH NEW EXTERIOR SIDING OVER AN APPROVED WAT
010-051073-00 | 010-D054-01300 | 2019-01-01 |  |  |  | SPL/NWP/VD
010-051073-00 | 010-D054-01300 | 2019-01-01 |  |  |  | SPL_NWP_VD
010-051074-00 | 010-D054-01400 | 2019-08-14 | RSWDR1904083 |  | 10100 | REMOVE EXISTING 19 WINDOW(S), 0 DOOR(S) AND REPLACE WITH NEW. WORK TO COMPLY WITH RCO 612, RCO 308, AND RCO 113.6.1 WITH A U VALUE OF 0.35 OR BETTER.WINDOWS INFO: 19 WINDOWS REMOVE EXISTING SHINGLE ROOF TO DECK AND REPLACE WITH NEW FELT UNDERLAYMENT,
010-051076-00 | 010-D054-01600 | 2019-01-22 | MMEPR1901418 |  | 0 | INSTALL UP TO 20 FEET OF BLACK IRON PIPE AND (1) 1/2 INCH SHUTOFF VALVE License Number: P00630 ¦ Scope Item: fuel gas or LP gas
010-051078-00 | 010-D054-01800 | 2023-05-11 | RSWDR2319516 |  | 8193 | REMOVE EXISTING SHINGLE ROOF TO DECK AND REPLACE WITH NEW FELT UNDERLAYMENT, ICE BARRIER MEMBRANE AT EAVE, NECESSARY FLASHINGS, AND NEW ASPHALT SHINGLES. WORK TO COMPLY WITH RCO CHAPTER 9 & MANUFACTURE INSTALLATION INSTRUCTIONS.
010-051078-00 | 010-D054-01800 | 2023-05-03 | EMLSR2318462 |  | 0 | BUILDING PERMIT/PLAN REVIEW: PLEX2316646 MLS SCOPE: ELECTRIC FOR SOLAR PHOTOVOLTAIC (PV) SYSTEM
010-051081-00 | 010-D054-02100 | 2023-07-21 | EMEPR2330472 |  | 0 | BUILDING PERMIT/PLAN REVIEW: PMEPI2328116 INSTALLING DEDICATED GFI OUTLET FOR SUMP PUMP.
010-051081-00 | 010-D054-02100 | 2023-07-07 | PMEPI2328116 |  | 5000 | ALTER SINGLE FAMILY DWELLING TO INSTALL SUMP PUMP AND PIT
010-051086-00 | 010-D047-11800 | 2022-06-09 | RSWDR2223505 |  | 7500 | REMOVE EXISTING 20 WINDOW(S), 3 DOOR(S) AND REPLACE WITH NEW. WORK TO COMPLY WITH RCO 612, RCO 308, AND RCO 113.6.1 WITH A U VALUE OF 0.35 OR BETTER.
010-051090-00 | 010-D047-12200 | 2021-02-03 | PMEPI2104105 |  | 2300 | ALT 2-STY SINGLE FAMILY DWG BY INSTALLING SUMP WELL & PUMP FOR BLUEPRINT COLUMBUS. UNFINISHED BASEMENT. SEPARATE ELECTRIC REQUIRED FOR PUMP ELECTRIC IF NEEDED.
010-051090-00 | 010-D047-12200 | 2022-08-15 | RSWDR2232881 |  | 10000 | REMOVE EXISTING 25 WINDOW(S), 2 DOOR(S) AND REPLACE WITH NEW. WORK TO COMPLY WITH RCO 612, RCO 308, AND RCO 113.6.1 WITH A U VALUE OF 0.35 OR BETTER.
010-051090-00 | 010-D047-12200 | 2021-03-23 | EMEPR2110193 |  | 0 | Building Permit/Plan Review: PMEPI2104105 Install electric outlet in basement for sump pump
010-051091-00 | 010-D047-11100 | 2019-01-31 |  |  |  | IMPROVEMENTS
010-051092-00 | 010-D047-11200 | 2020-01-11 | RSWDR2000140 |  | 4800 | REMOVE EXISTING SHINGLE ROOF TO DECK AND REPLACE WITH NEW FELT UNDERLAYMENT, ICE BARRIER MEMBRANE AT EAVE, NECESSARY FLASHINGS, AND NEW ASPHALT SHINGLES. WORK TO COMPLY WITH RCO CHAPTER 9 & MANUFACTURE INSTALLATION INSTRUCTIONS.
010-051095-00 | 010-D047-11500 | 2022-10-03 | EMEPR2239500 |  | 0 | BUILDING PERMIT/PLAN REVIEW: DMGR2233040 REWIRE AND BRING SERVICE TO CODE
010-051095-00 | 010-D047-11500 | 2022-08-16 | DMGR2233040 |  | 65000 | PLAN APPROVAL: FINAL REVIEWED FOR COMPLIANCE UNDER: 2019 RESIDENTIAL CODE OF OHIO DESCRIPTION OF WORK: REPAIR DUE TO FIRE DAMAGE. SCOPE OF WORK TO INCLUDE 1ST FLOOR FINISHES, 2ND FLOOR WALL AND ATTIC INSULATION, DRYWALL IN BEDROOM 2 AND BATHROOM (UL
010-051095-00 | 010-D047-11500 | 2023-09-06 | PMEPR2337827 |  | 0 | Replacing stolen water lines in basement with: approximately 30' of 3/4 PEX Approximately 40' of 1/2 PEX 40 gallon natural gas water heater
010-051095-00 | 010-D047-11500 | 2023-11-27 | MMLSR2349475 |  | 0 | MLS SCOPE: REPLACEMENT OF A SINGLE FURNACE, A/C AND/OR HEAT PUMP LICENSE NUMBER: H00911 ¦ SCOPE ITEM: FURNACES / AIR HANDLERS / RTUS MLS SCOPE: REPLACEMENT OF A SINGLE FURNACE, A/C AND/OR HEAT PUMP LICENSE NUMBER: H00911 ¦ SCOPE ITEM: FURNACES / AIR HA
010-051095-00 | 010-D047-11500 | 2023-11-10 | EMEPR2347714 |  | 0 | BUILDING PERMIT/PLAN REVIEW: DMGR2233040 TAKING OVER JOB AT FINISH LEVEL. WORK WILL BE CHECKED PRIOR TO INSPECTION
010-051096-00 | 010-D047-11600 | 2023-08-22 | RSWDR2335657 |  | 9500 | REMOVE EXISTING SHINGLE ROOF TO DECK AND REPLACE WITH NEW FELT UNDERLAYMENT, ICE BARRIER MEMBRANE AT EAVE, NECESSARY FLASHINGS, AND NEW ASPHALT SHINGLES. WORK TO COMPLY WITH RCO CHAPTER 9 & MANUFACTURE INSTALLATION INSTRUCTIONS. COMPLETION OF THE WORK
010-051096-00 | 010-D047-11600 | 2024-05-07 | EMEPR2418587 |  | 0 | BUILDING PERMIT/PLAN REVIEW: ALTR2409630 ALL NEW ELECTRIC WIRING, NEW BOX, NEW EXTERIOR DISCONNECT, NEW LIGHTS AND OUTLETS COMPLETION OF THE WORK DESCRIBED ON THIS PERMIT DOES NOT COMPLY BUILDING ORDER #UNSF2100249 OR ANY OTHER BUILDING ORDER ASSOCIA
010-051096-00 | 010-D047-11600 | 2024-05-06 | MMEPR2418291 |  | 0 | BUILDING PERMIT/PLAN REVIEW: ALTR2409630 NEW GAS LINES, DUCTWORK, NEW FURNACE AND A/C LICENSE NUMBER: H00401
010-051096-00 | 010-D047-11600 | 2024-04-04 |  |  |  | COMP OF REHAB
010-051096-00 | 010-D047-11600 | 2024-05-07 | PMEPR2418590 |  | 0 | BUILDING PERMIT/PLAN REVIEW: ALTR2409630 NEW PLUMBING SUPPLY LINES AND PVC SEWER WASTE LINES COMPLETION OF THE WORK DESCRIBED ON THIS PERMIT DOES NOT COMPLY BUILDING ORDER #UNSF2100249 OR ANY OTHER BUILDING ORDER ASSOCIATED WITH THIS PARCEL.
010-051096-00 | 010-D047-11600 | 2023-10-11 | DEMO2343207 |  | 3200 | DEMOLITION OF A 1 STORY 324 SQ FT ACCESSORY STRUCTURE TO A SFR GREATER HILLTOP AREA COMMISSION COMPLETION OF THE WORK DESCRIBED ON THIS PERMIT, INCLUDING ALL REQUIRED INSPECTIONS AND APPROVALS, WILL COMPLY BUILDING ORDER # UNSF2100249.
010-051096-00 | 010-D047-11600 | 2023-08-18 | ACS2335216 |  | 0 | PLAN REVIEW/BUILDING ORDER: UNSF2100249 ADVANCED CONSTRUCTION START WITHIN THE INTERIOR ONLY IN AN EXISTING SINGLE FAMILY DWELLING FOR INSPECTION AS A RESULT OF FIRE DAMAGE. WORK INCLUDES REMOVAL OF ALL INTERIOR DEBRIS/CLEAN-OUT, REMOVAL OF DRYWALL AND
010-051102-00 | 010-D054-03100 | 2023-03-20 | PMLSR2312162 |  | 0 | MLS SCOPE: WATER HEATER REPLACEMENT
010-051102-00 | 010-D054-03100 | 2023-03-17 | MMEPR2311949 |  | 0 | A/C AND FURNACE REPLACEMENT LICENSE NUMBER: H01072 ¦ SCOPE ITEM: FURNACES / AIR HANDLERS / RTUS
010-051104-00 | 010-D054-03300 | 2019-03-11 |  |  |  | RECHECK FOR SIDING REPLACEMENT
010-051104-00 | 010-D054-03300 | 2023-09-15 | EMEPR2339366 |  | 0 | BUILDING PERMIT/PLAN REVIEW: PMEPI2339295 INSTALL DEDICATED GFI FOR SUMP PUMP.
010-051104-00 | 010-D054-03300 | 2023-09-15 | PMEPI2339295 |  | 5225 | ALTER ONE FAMILY 2 STORY DWELLING BY ISNTALLING SUMP PUMP AND PIT ONLY
010-051105-00 | 010-D054-03400 | 2024-04-03 | EMLSR2413915 |  | 0 | BUILDING PERMIT/PLAN REVIEW: PLEX2412586 MLS SCOPE: ELECTRIC FOR SOLAR PHOTOVOLTAIC (PV) SYSTEM
010-051105-00 | 010-D054-03400 | 2024-04-03 | EMLSR2413915 |  | 0 | BUILDING PERMIT/PLAN REVIEW: PLEX2412586 MLS SCOPE: ELECTRIC FOR SOLAR PHOTOVOLTAIC (PV) SYSTEM
010-051106-00 | 010-D054-03500 | 2023-06-27 | PMEPI2326535 |  | 5900 | ALTER ONE FAMILY 2 STORY DWELLING BY INSTALLING SUMP PUMP AND PIT ONLY
010-051106-00 | 010-D054-03500 | 2023-06-27 | EMEPR2326609 |  | 0 | BUILDING PERMIT/PLAN REVIEW: PMEPI2326535 INSTALL DEDICATED GFI OUTLET FOR SUMP PUMP.
010-051108-00 | 010-D054-03700 | 2024-06-24 | RSWDR2425978 |  | 15437 | REMOVE EXISTING 15 WINDOW(S), 0 DOOR(S) AND REPLACE WITH NEW. WORK TO COMPLY WITH RCO 612, RCO 308, AND RCO 113.6.1 WITH A U VALUE OF 0.35 OR BETTER.
010-051109-00 | 010-D054-03800 | 2020-12-01 | MMEPR2024961 |  | 0 | Piped house line to new meter setting installed by Columbia Gas hooked up one furnace and left one future outlet which is a gas cock and plugged off. License Number: P00276 ¦ Scope Item: fuel gas or LP gas
010-051123-00 | 010-D062-03100 | 2022-08-26 | MMLSR2234677 |  | 0 | MLS SCOPE: REPLACEMENT OF A SINGLE FURNACE, A/C AND/OR HEAT PUMP LICENSE NUMBER: H00855 ¦ SCOPE ITEM: AIR CONDITIONING (INCLUDING CONDENSERS, EVAPORATORS, COMPRESSORS) LICENSE NUMBER: H00855 ¦ SCOPE ITEM: FURNACES / AIR HANDLERS / RTUS
010-051123-00 | 010-D062-03100 | 2022-01-19 | MMEPR2204024 |  | 0 | INSTALL NEW GAS LINES INSIDE HOME LICENSE NUMBER: P00133 ¦ SCOPE ITEM: FUEL GAS OR LP GAS
010-051144-00 | 010-D054-05000 | 2020-07-23 | MMLSR2014836 |  | 0 | MLS SCOPE: REPLACEMENT OF A SINGLE FURNACE, A/C AND/OR HEAT PUMP LICENSE NUMBER: H00020 ¦ SCOPE ITEM: AIR CONDITIONING (INCLUDING CONDENSERS, EVAPORATORS, COMPRESSORS)
010-051145-00 | 010-D054-05300 | 2020-07-01 | EMEPR2013052 |  | 0 | BUILDING PERMIT/PLAN REVIEW: ALTR2004722 INSTALL ELECTRIC OUTLET IN BASEMENT FOR SUMP PUMP
010-051145-00 | 010-D054-05300 | 2021-07-01 | MMLSR2125242 |  | 0 | MLS Scope: Replacement of a Single Furnace, A/C and/or Heat Pump License Number: H01006 ¦ Scope Item: air conditioning (including condensers, evaporators, compressors)
010-051145-00 | 010-D054-05300 | 2020-05-29 | ALTR2004722 |  | 3700 | ALT 2-STY SINGLE FAMILY DWG BY INSTALLING SUMP PUMP & WELL FOR BLUEPRINT COLUMBUS. UNFINISHED BASEMENT
010-051146-00 | 010-D054-05400 | 2020-11-09 | PMEPI2010747 |  | 2300 | ALT 2 STY SFD BY INSTALLING A SUMP WELL AND PUMP FOR BLUEPRINT COLUMBUS
010-051146-00 | 010-D054-05400 | 2020-11-17 | EMEPR2024065 |  | 0 | BUILDING PERMIT/PLAN REVIEW: PMEPI2010747 ALT 2 STY SINGLE FAMILY DWG BY INSTALLING NEW ELECTRICAL OUTLET FOR SUMP PUMP
010-051146-00 | 010-D054-05400 | 2019-06-28 | MMLSR1912577 |  | 0 | MLS Scope: Replacement of a Single Furnace, A/C and/or Heat Pump License Number: H00425 ¦ Scope Item: air conditioning (including condensers, evaporators, compressors)
010-051146-00 | 010-D054-05400 | 2024-10-28 | RSWDR2443165 |  | 11877 | REMOVE EXISTING 13 WINDOW(S), 0 DOOR(S) AND REPLACE WITH NEW. WORK TO COMPLY WITH RCO 612, RCO 308, AND RCO 113.6.1 WITH A U VALUE OF 0.35 OR BETTER.
010-051147-00 | 010-D054-05800 | 2023-06-09 | EMEPR2324124 |  | 0 | INSTALL SERVICE ENTERY SIRES, METER BOX, PANEL, LIGHT AND RECEPTACLE CIRCUITS
010-051152-00 | 010-D054-06300 | 2023-04-13 | EMEPR2315509 |  | 0 | BUILDING PERMIT/PLAN REVIEW: PMEPI2315395 INSTALL DEDICATED GFI FOR SUMP PUMP.
010-051152-00 | 010-D054-06300 | 2023-04-13 | PMEPI2315395 |  | 5315 | ALTER ONE FAMILY 2 STORY DWELLING BY INSTALLING SUMP PUMP AND PIT ONLY
010-051153-00 | 010-D054-06600 | 2021-02-22 | MMLSR2106230 |  | 0 | MLS Scope: Replacement of a Single Furnace License Number: H00374 ¦ Scope Item: furnaces / air handlers / RTUs
010-051153-00 | 010-D054-06600 | 2023-11-16 | EMEPR2348538 |  | 0 | BUILDING PERMIT/PLAN REVIEW: PMEPI2348455 INSTALL DEDICATED GFI FOR SUMP PUMP.
010-051153-00 | 010-D054-06600 | 2023-11-16 | PMEPI2348455 |  | 5821 | ALTER ONE FAMILY 2 STORY DWELLING BY INSTALLING SUMP PUMP AND PIT ONLY
010-051154-00 | 010-D054-06700 | 2023-12-07 | EMEPR2350889 |  | 0 | BUILDING PERMIT/PLAN REVIEW: PMEPI2350839 INSTALL DEDICATED GFI FOR SUMP PUMP.
010-051154-00 | 010-D054-06700 | 2023-12-07 | PMEPI2350839 |  | 5277 | ALTER ONE FAMILY 2 STORY SWELLING BY INSTALLING SUMP PUMP AND PIT ONLY
010-051154-00 | 010-D054-06700 | 2020-12-14 | MMLSR2025938 |  | 0 | furnace replacement
010-051155-00 | 010-D054-06800 | 2021-03-22 | RSWDR2110058 |  | 13833 | Remove existing 4 window(s), 0 door(s) and replace with new. Work to comply with RCO 612, RCO 308, and RCO 113.6.1 with a U Value of 0.35 or Better.Windows Info: remove and replace front 4 windows like for like Remove existing exterior wall covering s
010-051155-00 | 010-D054-06800 | 2020-05-07 | RSWDR2001751 |  | 7328 | REMOVE EXISTING SHINGLE ROOF TO DECK AND REPLACE WITH NEW FELT UNDERLAYMENT, ICE BARRIER MEMBRANE AT EAVE, NECESSARY FLASHINGS, AND NEW ASPHALT SHINGLES. WORK TO COMPLY WITH RCO CHAPTER 9 & MANUFACTURE INSTALLATION INSTRUCTIONS.ROOF INFO: SHINGLE TEAR OF
010-051163-00 | 010-D047-07400 | 2022-11-21 | EMEPR2246622 |  | 0 | BUILDING PERMIT/PLAN REVIEW: ALTR2244629 INSTALL NEW SERVICE AND REWIRE PER PLANS
010-051163-00 | 010-D047-07400 | 2023-06-27 | EMEPR2326611 |  | 0 | BUILDING PERMIT/PLAN REVIEW: PMEPI2326551 INSTALL DEDICATED GFI OUTLET FOR SUMP PUMP.
010-051163-00 | 010-D047-07400 | 2022-11-07 | ALTR2244629 |  | 56000 | PLAN APPROVAL: FINAL REVIEWED FOR COMPLIANCE UNDER: 2019 RESIDENTIAL CODE OF OHIO DESCRIPTION OF WORK: ALTER A 2 STORY FRAME, 1 FAMILY DWELLING FULL BASEMENT ALTERATION INCLUDES DRYWALL REPAIR, NEW CABINETRY, FINISHES, HVAC, ELECTRIC, PLUMBING.
010-051163-00 | 010-D047-07400 | 2023-06-29 | EMLSR2327143 |  | 0 | BUILDING PERMIT/PLAN REVIEW: PLEX2326086 MLS SCOPE: ELECTRIC FOR SOLAR PHOTOVOLTAIC (PV) SYSTEM
010-051163-00 | 010-D047-07400 | 2023-06-27 | PMEPI2326551 |  | 5140 | ALTER ONE FAMILY 2 STORY DWELLING BY INSTALLING SUMP PUMP AND PIT ONLY
010-051166-00 | 010-D047-06600 | 2024-06-17 | RSWDR2424746 |  | 11000 | REMOVE EXISTING 13 WINDOW(S), 0 DOOR(S) AND REPLACE WITH NEW. WORK TO COMPLY WITH RCO 612, RCO 308, AND RCO 113.6.1 WITH A U VALUE OF 0.35 OR BETTER. WINDOWS INFO: WOOD TO VINYL REPLACEMENT.
010-051166-00 | 010-D047-06600 | 2024-05-08 | RSWDR2418765 |  | 7075 | REMOVE EXISTING SHINGLE ROOF TO DECK AND REPLACE WITH NEW FELT UNDERLAYMENT, ICE BARRIER MEMBRANE AT EAVE, NECESSARY FLASHINGS, AND NEW ASPHALT SHINGLES. WORK TO COMPLY WITH RCO CHAPTER 9 & MANUFACTURE INSTALLATION INSTRUCTIONS.
010-051166-00 | 010-D047-06600 | 2024-06-17 | RSWDR2424746 |  | 11000 | REMOVE EXISTING 13 WINDOW(S), 0 DOOR(S) AND REPLACE WITH NEW. WORK TO COMPLY WITH RCO 612, RCO 308, AND RCO 113.6.1 WITH A U VALUE OF 0.35 OR BETTER. WINDOWS INFO: WOOD TO VINYL REPLACEMENT.
010-051166-00 | 010-D047-06600 | 2024-05-08 | RSWDR2418765 |  | 7075 | REMOVE EXISTING SHINGLE ROOF TO DECK AND REPLACE WITH NEW FELT UNDERLAYMENT, ICE BARRIER MEMBRANE AT EAVE, NECESSARY FLASHINGS, AND NEW ASPHALT SHINGLES. WORK TO COMPLY WITH RCO CHAPTER 9 & MANUFACTURE INSTALLATION INSTRUCTIONS.
010-051168-00 | 010-D047-06800 | 2019-01-31 |  |  |  | NEW DWLG
010-051171-00 | 010-D054-07400 | 2020-11-07 | PMEPI2010718 |  | 2800 | ALT 2 STY SINGLE FAMILY DWG BY INSTALLING SUMP WELL & PUMP FOR BLUEPRINT COLUMBUS. UNFINISHED BASEMENT. SEPARATE ELECTRIC REQUIRED FOR PUMP ELECTRIC IF NEEDED
010-051171-00 | 010-D054-07400 | 2020-11-11 | EMEPR2023671 |  | 0 | BUILDING PERMIT/PLAN REVIEW: PMEPI2010718 ALT 2 STY SINGLE FAMILY DWG BY INSTALLING NEW ELECTRICAL OUTLET FOR SUMP PUMP
010-051175-00 | 010-D054-07800 | 2021-04-15 | RSWDR2113326 |  | 6727 | Remove existing shingle roof to deck and replace with new felt underlayment, ice barrier membrane at eave, necessary flashings, and new asphalt shingles. Work to comply with RCO chapter 9 & Manufacture installation instructions.Roof Info: Shingle tear of
010-051175-00 | 010-D054-07800 | 2021-07-09 | EMEPR2126410 |  | 0 | INSTALL 2 OUTLETS FOR SUMP PUMP
010-051175-00 | 010-D054-07800 | 2021-06-16 | ALTR2122741 |  | 27153 | Plan Approval: Final Reviewed For Compliance Under: 2019 Residential Code Of Ohio Use/Occupancy Group: 1, 2, 3 Family Dwelling Construction Type: V-B Description Of Work: Alter a 2 Story Framed, 1 Family Dwelling by installing 0 Carbon Fiber Str
010-051178-00 | 010-D054-08100 | 2023-08-16 | PMEPI2334715 |  | 5400 | ALTER ONE FAMILY 2 STORY DWELLING BY INSTALLING SUMP PUMP AND PIT ONLY
010-051178-00 | 010-D054-08100 | 2023-08-16 | EMEPR2334826 |  | 0 | BUILDING PERMIT/PLAN REVIEW: PMEPI2334715 INSTALL DEDICATED GFI OUTLET FOR SUMP PUMP.
010-051179-00 | 010-D054-08200 | 2020-10-22 | RSWDR2005471 |  | 4481 | REMOVE EXISTING SHINGLE ROOF TO DECK AND REPLACE WITH NEW FELT UNDERLAYMENT, ICE BARRIER MEMBRANE AT EAVE, NECESSARY FLASHINGS, AND NEW ASPHALT SHINGLES. WORK TO COMPLY WITH RCO CHAPTER 9 & MANUFACTURE INSTALLATION INSTRUCTIONS.
010-051180-00 | 010-D054-08300 | 2023-09-24 | PMLSR2340506 |  | 0 | MLS Scope: Water Heater Replacement
010-051181-00 | 010-D054-08400 | 2024-08-27 | MMLSR2434914 |  | 0 | MLS SCOPE: REPLACEMENT OF A SINGLE A/C UNIT OR HEAT PUMP LICENSE NUMBER: H00403 ¦ SCOPE ITEM: AIR CONDITIONING (INCLUDING CONDENSERS, EVAPORATORS, COMPRESSORS)
010-051184-00 | 010-D054-08800 | 2019-04-08 | MMLSR1906423 |  | 0 | MLS Scope: Replacement of a Single A/C Unit or Heat Pump License Number: H00150 ¦ Scope Item: air conditioning (including condensers, evaporators, compressors)
010-051187-00 | 010-D054-09100 | 2020-05-06 | ALTR2003958 |  | 3700 | ALT 2 STY SFD BY INSTALLING A SUMP WELL AND PUMP FOR BLUE PRINT COLUMBUS. SEPARATE ELECTRIC REQUIRED FOR PUMP ELECTRIC IF NEEDED UNFINSHED
010-051187-00 | 010-D054-09100 | 2020-05-21 | EMEPR2009597 |  | 0 | BUILDING PERMIT/PLAN REVIEW: ALTR2003958 INSTALL ELECTRIC OUTLET FOR SUMP PUMP
010-051192-00 | 010-D054-09600 | 2021-11-05 | PMEPR2144116 |  | 0 | BUILDING PERMIT/PLAN REVIEW: ALTR2142719 REPAIR ALL WATER AND GAS LINES INSTALL NEW PLUMBING IN AREAS WHERE NEEDED INSTALL NEW HOT WATER TANK SINK WATER LINES BATHROOM KITCHEN TUB FIXTURES TOIELT REPAIR SUM PUMP PRESSURER WATER /
010-051192-00 | 010-D054-09600 | 2021-11-05 | MMEPR2144114 |  | 0 | BUILDING PERMIT/PLAN REVIEW: ALTR2142719 REMOVE OLD FURNACE AND INSTAL NEW FURNACE / HVAC UNIT WITH AC MAKE SURE ALL WORK IS DONE BY CITY CODE AND REGULATIONS. GAS LINE REPAIR HOT WATER HEATER/TANK LICENSE NUMBER: HO9999 COMPLETION OF TH
010-051192-00 | 010-D054-09600 | 2022-07-14 |  |  |  | REMODEL INTERIOR COMP + REAR ADDITION
010-051192-00 | 010-D054-09600 | 2021-10-27 | ALTR2142719 |  | 1500 | PLAN APPROVAL: FINAL REVIEWED FOR COMPLIANCE UNDER: 2019 RESIDENTIAL CODE OF OHIO USE/OCCUPANCY GROUP: 1, 2, 3 FAMILY DWELLING CONSTRUCTION TYPE: V-B DESCRIPTION OF WORK: ALTER A 2 STORY FRAMED, 1 FAMILY DWELLING: PROJECT SCOPE IS TO RENOVATE TH
010-051192-00 | 010-D054-09600 | 2021-11-05 | PMEPR2144116 |  | 0 | BUILDING PERMIT/PLAN REVIEW: ALTR2142719 REPAIR ALL WATER AND GAS LINES INSTALL NEW PLUMBING IN AREAS WHERE NEEDED INSTALL NEW HOT WATER TANK SINK WATER LINES BATHROOM KITCHEN TUB FIXTURES TOIELT REPAIR SUM PUMP PRESSURER WATER /
010-051192-00 | 010-D054-09600 | 2021-11-05 | EMEPR2144120 |  | 0 | CHANGE ELEC PANEL AND FIX ALL ELEC ISSUES CONCERNING PROPERTY IN COMPLIANCE WITH COL CITY CODE. ELECTRICAL WIRE BOXES CABLES PANEL SWITHC LIGHTS GFI PLUS ADDITION ITEMS TO BE COMPLETED COMPLETION OF THE WORK DESCRIBED ON THIS PERMIT,
010-051192-00 | 010-D054-09600 | 2021-11-05 | MMEPR2144114 |  | 0 | BUILDING PERMIT/PLAN REVIEW: ALTR2142719 REMOVE OLD FURNACE AND INSTAL NEW FURNACE / HVAC UNIT WITH AC MAKE SURE ALL WORK IS DONE BY CITY CODE AND REGULATIONS. GAS LINE REPAIR HOT WATER HEATER/TANK LICENSE NUMBER: HO9999 COMPLETION OF TH
010-051196-00 | 010-D062-06800 | 2021-08-24 | EMEPR2133550 |  | 0 | CHANGE LOAD SIDE OF SERVICE, AND INSTALL GROUND.
010-051198-00 | 010-D062-07000 | 2022-12-27 | RSWDR2250800 |  | 13000 | Remove existing 8 window(s), 0 door(s) and replace with new. Work to comply with RCO 612, RCO 308, and RCO 113.6.1 with a U Value of 0.35 or Better.Windows Info: Remove and replace existing 8 Double Hung windows on all four sides of home with new of sam
010-051199-00 | 010-D062-07100 | 2023-03-06 | PMEPI2310071 |  | 5365 | ALTER 2 STY SINGLE FAMILY DWG BY INSTALLING INTERIOR SUMP PUMP AND PIT ONLY
010-051199-00 | 010-D062-07100 | 2023-03-07 | EMEPR2310338 |  | 0 | BUILDING PERMIT/PLAN REVIEW: PMEPI2310071 ADD OUTLET FOR SUMP PUMP
010-051199-00 | 010-D062-07100 | 2022-10-07 | DEMO2240366 |  | 3050 | DEMO OF A GARAGE - 378 SQ FT
010-051203-00 | 010-D062-08200 | 2022-04-04 | PMLSR2214008 |  | 0 | MLS SCOPE: WATER HEATER REPLACEMENT
010-051204-00 | 010-D062-09100 | 2019-08-08 |  |  |  | CHECK FOR INT REMODEL PER DS
010-051206-00 | 010-R042-07200 | 2019-01-15 | RSWDR1900172 |  | 5607 | Remove existing 0 window(s), 3 door(s) and replace with new. Work to comply with RCO 612, RCO 308, and RCO 113.6.1 with a U Value of 0.35 or Better. Doors Info: FRONT ENTRY DOOR WITH STORM DOOR AND REAR EXIT DOOR
010-051208-00 | 010-D062-09400 | 2019-08-08 |  |  |  | CH FOR REMODEL PER DS
010-051208-00 | 010-D062-09400 | 2020-07-13 | RSWDR2003200 |  | 8600 | REMOVE EXISTING SHINGLE ROOF TO DECK AND REPLACE WITH NEW FELT UNDERLAYMENT, ICE BARRIER MEMBRANE AT EAVE, NECESSARY FLASHINGS, AND NEW ASPHALT SHINGLES. WORK TO COMPLY WITH RCO CHAPTER 9 & MANUFACTURE INSTALLATION INSTRUCTIONS.
010-051214-00 | 010-D062-10400 | 2021-05-18 | DEMO2118279 |  | 1500 | DEMO OF ACCESSORY STRUCTURE COMPLETION OF THE WORK DESCRIBED ON THIS PERMIT, INCLUDING ALL REQUIRED INSPECTIONS AND APPROVALS, WILL COMPLY BUILDING ORDER #UNSF2100114.
010-051216-00 | 010-D054-09800 | 2020-12-10 | RSWDR2006390 |  | 13233 | REMOVE EXISTING 20 WINDOW(S), 0 DOOR(S) AND REPLACE WITH NEW. WORK TO COMPLY WITH RCO 612, RCO 308, AND RCO 113.6.1 WITH A U VALUE OF 0.35 OR BETTER.
010-051219-00 | 010-D054-10500 | 2023-04-05 | EMEPR2314299 |  | 0 | STAND ALONE OUTLET FOR TANKLESS
010-051219-00 | 010-D054-10500 | 2023-03-17 | PMLSR2311851 |  | 0 | MLS SCOPE: WATER HEATER REPLACEMENT
010-051220-00 | 010-D054-10600 | 2022-11-09 | PMLSR2245050 |  | 0 | MLS Scope: Water Heater Replacement
010-051223-00 | 010-D054-10900 | 2019-01-10 | MMLSR1900597 |  | 0 | 1/22/19 - PERMIT DESCRIPTION REVISED TO ADD FURNACE REPLACEMENT - TTACKETT REPLACE ALL OLD BACK PIPING TO GAS FURNACE. LICENSE NUMBER: HO9999
010-051223-00 | 010-D054-10900 | 2019-02-01 |  |  |  | INTERIOR EXTERIOR REMODEL
010-051224-00 | 010-D054-11000 | 2020-02-26 | RSWDR2000721 |  | 2000 | REMOVE EXISTING EXTERIOR WALL COVERING SYSTEM AND REPLACE WITH NEW EXTERIOR SIDING OVER AN APPROVED WATER-RESISTIVE BARRIER. WORK TO COMPLY WITH RCO 703.
010-051225-00 | 010-D054-11100 | 2023-05-25 | EMEPR2321808 |  | 0 | BUILDING PERMIT/PLAN REVIEW: PMEPI2321722 INSTALL A DEDICATED GFI FOR THE SUMP PUMP.
010-051225-00 | 010-D054-11100 | 2023-05-25 | PMEPI2321722 |  | 5065 | ALTER ONE FAMILY 1.5 STORY DWELLING BY INSTALLING SUMP PUMP AND PIT ONLY
010-051226-00 | 010-D054-11200 | 2023-10-11 | RSWDR2343153 |  | 6000 | Remove existing shingle roof to deck and replace with new felt underlayment, ice barrier membrane at eave, necessary flashings, and new asphalt shingles. Work to comply with RCO chapter 9 & Manufacture installation instructions.
010-051227-00 | 010-D054-11300 | 2021-09-24 | PMEPR2137932 |  | 40000 | BUILDING PERMIT/PLAN REVIEW: ALTR1910626 SFD PUMBING RUN THROUGHOUT
010-051227-00 | 010-D054-11300 | 2021-09-24 | MMEPR2137935 |  | 40000 | BUILDING PERMIT/PLAN REVIEW: ALTR1910626 HVAC / AC INSTALL ALL LDUCTWORK CONNECT TO GAS LINE LICENSE NUMBER: HO9999
010-051227-00 | 010-D054-11300 | 2021-09-24 | MMEPR2137935 |  | 40000 | BUILDING PERMIT/PLAN REVIEW: ALTR1910626 HVAC / AC INSTALL ALL LDUCTWORK CONNECT TO GAS LINE LICENSE NUMBER: HO9999
010-051227-00 | 010-D054-11300 | 2021-09-24 | EMEPR2137936 |  | 0 | BUILDING PERMIT/PLAN REVIEW: ALTR1910626 RUN ELECTRIC THROUGHTOUT
010-051227-00 | 010-D054-11300 | 2021-09-24 | PMEPR2137932 |  | 40000 | BUILDING PERMIT/PLAN REVIEW: ALTR1910626 SFD PUMBING RUN THROUGHOUT
010-051227-00 | 010-D054-11300 | 2019-10-08 | ALTR1910626 |  | 40000 | PLAN APPROVAL: FINAL REVIEWED FOR COMPLIANCE UNDER: 2019 RESIDENTIAL CODE OF OHIO USE/OCCUPANCY GROUP: 1, 2, 3 FAMILY DWELLING CONSTRUCTION TYPE: V-B DESCRIPTION OF WORK: ALTER 2 STORY FRAMED, 1 FAMILY DWELLING TO RENOVATE INTERIOR, REMOVE NON-B
010-051227-00 | 010-D054-11300 | 2020-03-03 |  |  |  | INTERIOR REHAB
010-051232-00 | 010-D054-11700 | 2022-01-06 | RSWDR2202508 |  | 20000 | REMOVE EXISTING 13 WINDOW(S), 1 DOOR(S) AND REPLACE WITH NEW. WORK TO COMPLY WITH RCO 612, RCO 308, AND RCO 113.6.1 WITH A U VALUE OF 0.35 OR BETTER. GARAGE DOOR BEING REPLACED. REMOVE EXISTING EXTERIOR WALL COVERING SYSTEM AND REPLACE WITH NEW EXTERIO
010-051232-00 | 010-D054-11700 | 2024-02-29 | RSWDR2409381 |  | 3000 | REMOVE EXISTING SHINGLE ROOF TO DECK AND REPLACE WITH NEW FELT UNDERLAYMENT, ICE BARRIER MEMBRANE AT EAVE, NECESSARY FLASHINGS, AND NEW ASPHALT SHINGLES. WORK TO COMPLY WITH RCO CHAPTER 9 & MANUFACTURE INSTALLATION INSTRUCTIONS.
010-051242-00 | 010-D047-02300 | 2019-02-01 |  |  |  | INT REMOD/DATA
010-051243-00 | 010-D047-02400 | 2019-12-19 |  |  | 50000 | NEW DWLG
010-051243-00 | 010-D047-02400 | 2022-07-13 |  |  |  | POSS NC
010-051243-00 | 010-D047-02400 | 2019-02-01 |  |  | 50000 | NEW DWLG
010-051243-00 | 010-D047-02400 | 2021-03-26 |  |  |  | NEW DWLG
010-051244-00 | 010-D054-12000 | 2021-03-01 | RSWDR2107137 |  | 13600 | Remove existing shingle roof to deck and replace with new felt underlayment, ice barrier membrane at eave, necessary flashings, and new asphalt shingles. Work to comply with RCO chapter 9 & Manufacture installation instructions.
010-051245-00 | 010-D054-12100 | 2019-02-01 |  |  |  | NEW DWLG
010-051254-00 | 010-D054-13000 | 2020-06-17 | PMEPR2011816 |  | 0 | INSTALL ACRYLIC TUB LINER AND WALL SURROUND OVER EXISTING TUB AND WALL, REPLACE EXISTING VALVE FIXTURE (CONNECT TO EXISTING DRAIN AND EXISTING SUPPLY LINES)
010-051254-00 | 010-D054-13000 | 2023-04-27 | DMGR2317493 |  | 8498 | PLAN APPROVAL: FINAL REVIEWED FOR COMPLIANCE UNDER: 2019 RESIDENTIAL CODE OF OHIO DESCRIPTION OF WORK: REPAIR VEHICLE IMPACT DAMAGE TO A SINGLE FAMILY RESIDENCE FRONT PORCH. SCOPE OF WORK INCLUDES REBUILDING CENTER POST WITH BRICK BASE AT FRONT PORC
010-051258-00 | 010-D054-13400 | 2023-07-07 | RSWDR2328199 |  | 6800 | Install new asphalt shingle roof over existing roof. Two asphalt shingle roofs maximum permitted per RCO 907.3. Work to comply with RCO chapter 9.
010-051261-00 | 010-D054-13700 | 2022-11-29 | RSWDR2247348 |  | 7541 | Remove existing shingle roof to deck and replace with new felt underlayment, ice barrier membrane at eave, necessary flashings, and new asphalt shingles. Work to comply with RCO chapter 9 & Manufacture installation instructions.
010-051264-00 | 010-D054-14000 | 2020-06-24 | EMEPR2012419 |  | 0 | BUILDING PERMIT/PLAN REVIEW: ALTR2005026 INSTALLED ELECTRICAL OUTLET FOR SUMP PUMP.
010-051264-00 | 010-D054-14000 | 2020-06-10 | ALTR2005026 |  | 3700 | ALT 2 STY 2 FAMILY DWELLING BY INSTALLING A SUMP WELL AND PUMP FOR BLUE PRINT COLUMBUS SEPARATE ELECTRIC REQUIRED FOR PUMP ELECTRIC IF NEEDED UNFINISHED.
010-051264-00 | 010-D054-14000 | 2021-11-09 | PMLSR2144476 |  | 0 | MLS SCOPE: WATER HEATER REPLACEMENT
010-051268-00 | 010-D062-10600 | 2019-12-16 | EMEPR1925988 |  | 0 | INSPECTION ON SERVICE CABLE
010-051268-00 | 010-D062-10600 | 2019-11-17 | EMEPR1923717 |  | 0 | REPLACE METER BLOCK PER AEP, LEFT SIDE.
010-051268-00 | 010-D062-10600 | 2024-04-30 | EMLSR2417626 |  | 0 | BUILDING PERMIT/PLAN REVIEW: PLEX2415681 MLS SCOPE: ELECTRIC FOR SOLAR PHOTOVOLTAIC (PV) SYSTEM
010-051268-00 | 010-D062-10600 | 2024-04-29 | RSWDR2417368 |  | 4106 | REMOVE EXISTING SHINGLE ROOF TO DECK AND REPLACE WITH NEW FELT UNDERLAYMENT, ICE BARRIER MEMBRANE AT EAVE, NECESSARY FLASHINGS, AND NEW ASPHALT SHINGLES. WORK TO COMPLY WITH RCO CHAPTER 9 & MANUFACTURE INSTALLATION INSTRUCTIONS.ROOF INFO: REMOVE/REPLACE
010-051268-00 | 010-D062-10600 | 2024-06-27 | EMLSR2426696 |  | 0 | BUILDING PERMIT/PLAN REVIEW: PLEX2424018 MLS SCOPE: ELECTRIC FOR SOLAR PHOTOVOLTAIC (PV) SYSTEM
010-051274-00 | 010-D062-11400 | 2024-11-05 | RSWDR2444240 |  | 7000 | REMOVE EXISTING SHINGLE ROOF TO DECK AND REPLACE WITH NEW FELT UNDERLAYMENT, ICE BARRIER MEMBRANE AT EAVE, NECESSARY FLASHINGS, AND NEW ASPHALT SHINGLES. WORK TO COMPLY WITH RCO CHAPTER 9 & MANUFACTURE INSTALLATION INSTRUCTIONS.
010-051274-00 | 010-D062-11400 | 2019-12-09 | EMEPR1925488 |  | 0 | REPLACE METER CAN AND SERVICE CABLE
010-051276-00 | 010-D062-11900 | 2020-06-17 | PMEPR2011758 |  | 0 | INSTALLED NEW SUB WATER METER
010-051276-00 | 010-D062-11900 | 2020-06-17 | PMEPR2011759 |  | 0 | INSTALLED NEW SUB WATER METER
010-051277-00 | 010-D062-12600 | 2022-10-16 | EMEPC2241988 |  | 0 | REPLACE 200 AMP 2 GANG METER 2492-94
010-051277-00 | 010-D062-12600 | 2019-10-24 |  |  |  | OCCUP
010-051284-00 | 010-D062-08900 | 2019-05-14 | EMEPR1909011 |  | 0 | BUILDING PERMIT/PLAN REVIEW: ALTR1904657 ROUGH IN AND FINISH - REMOVE OLD KNOB AND TUB WIRING. REWIRE ENTIRE HOME, INCLUDING WIRING ROOM OUTLET, LIGHT FIXTURES - INSTALL ELECTRIC FOR DRYER AND BATHROOMS
010-051284-00 | 010-D062-08900 | 2019-05-14 | ALTR1904657 |  | 4000 | ALTER 2 STORY SFD BY REMODELING THE INTERIOR. SCOPE OF WORK INCLUDES NEW DRYWALL, INSULATION, ELECTRICAL SYSTEMS, RECEPTACLES, LIGHTING, PLUMBING SYSTEM, PLUMBING FIXTURES, AND FINISHES. SEPARATE ELECTRIC AND PLUMBING PERMITS ARE REQUIRED.
010-051284-00 | 010-D062-08900 | 2019-05-14 | PMEPR1909013 |  | 0 | BUILDING PERMIT/PLAN REVIEW: ALTR1904657 INSTALL NEW MAIN DRAIN, INSTALL NEW DRAIN FOR BATHROOMS AND SINK - KITCHEN AND WASHING MACHINE. INSTALL HOT AND COLD WATER LINES AND HOT WATER TANK.
010-051284-00 | 010-D062-08900 | 2019-03-04 | EMEPR1904000 |  | 0 | INSTALL METER
010-051288-00 | 010-D062-08500 | 2020-06-18 | EMEPC2011942 |  | 0 | NEW 3PH METER BASE , NEW 200 AMP 3PH BREAKER BOX WITH NEW RISER & WIRING *APPROVED FOR REPLACEMENT ONLY. DRAWING REQUIRED IF THIS IS IN ADDITION TO EXISTING SYSTEM.
010-051291-00 | 010-D062-08300 | 2019-10-29 | ACS1911398 |  | 1000 | ADVANCED CONSTRUCTION START WITHIN BARBERSHOP AREA OF A WEATHER DAMAGED MIXED USE BUILDING. WORK INCLUDES REMOVAL OF DAMAGED MATERIAL AND SECURING OF BUILDING. APPLICANT PROCEEDS AT OWN RISK. PERMIT VALID FOR 45 DAYS FROM 10/29/2019 COMPLETION OF THE
010-051291-00 | 010-D062-08300 | 2023-12-21 | EMEPC2352637 |  | 0 | BUILDING PERMIT/PLAN REVIEW: ALTC2352563 INSTALL DEDICATED GFI FOR SUMP PUMP.
010-051291-00 | 010-D062-08300 | 2023-12-21 | ALTC2352563 |  | 4460 | ALTER A 2 STORY COMMERCIAL BUIDLING BY INSTALLING A SUMP WELL AND PUMP. SEPARATE ELECTRIC REQUIRED FOR PUMP ELECTRIC IF NEEDED.
010-051292-00 | 010-D062-04800 | 2022-06-08 | EMEPC2223275 |  | 0 | BUILDING PERMIT/PLAN REVIEW: PLEX2213306 INSTALL SERVICE PER PLANS
010-051292-00 | 010-D062-04800 | 2021-03-10 |  |  |  | REHAB & OCCUP
010-051292-00 | 010-D062-04800 | 2019-10-24 |  |  |  | REHAB & OCCUP
010-051293-00 | 010-D062-04500 | 2021-12-14 | ALTC2148962 |  | 17500 | PLAN APPROVAL: FINAL REVIEWED FOR COMPLIANCE UNDER: 2017 OBC AND ICC A117.1-2009 WITH MODIFICATIONS IN OBC 1112.0. WORK NOT INCLUDED IN THIS APPROVAL: ELECTRICAL, PLUMBING, MECHANICAL USE/OCCUPANCY GROUP: U (UTILITY) CONSTRUCTION TYPE: II-B DESCRIPTION
010-051294-00 | 010-D062-04400 | 2022-07-25 |  |  |  | POSS REHAB
010-051294-00 | 010-D062-04400 | 2021-04-07 | RSWDR2112436 |  | 6000 | REMOVE EXISTING 8 WINDOW(S), 2 DOOR(S) AND REPLACE WITH NEW. WORK TO COMPLY WITH RCO 612, RCO 308, AND RCO 113.6.1 WITH A U VALUE OF 0.35 OR BETTER. INSTALL NEW ASPHALT SHINGLE ROOF OVER EXISTING ROOF. TWO ASPHALT SHINGLE ROOFS MAXIMUM PERMITTED PER R
010-051294-00 | 010-D062-04400 | 2021-04-07 | EMEPR2112375 |  | 0 | METER BOD REPLACEMENT DUE TO THEFT & WEATHER.
010-051294-00 | 010-D062-04400 | 2020-01-28 | EMEPR2002067 |  | 0 | REPAIR OUTLET DUE TO FIRE. METER WAS REMOVED BY FIRE DEPT.
010-051294-00 | 010-D062-04400 | 2021-04-27 |  |  |  | RECK 2022 FOR POSS REHAB
010-051298-00 | 010-D062-00200 | 2023-07-10 |  |  |  | POSS NC
010-051298-00 | 010-D062-00200 | 2024-01-10 |  |  |  | POSS NC
010-051303-00 | 010-D027-10900 | 2024-08-05 | MMLSR2431000 |  | 0 | REPLACEMENT OF A SINGLE FURNACE, A/C AND/OR HEAT PUMP - REPLACE FURNACE AND AC LICENSE NUMBER: H00378
010-051303-00 | 010-D027-10900 | 2024-07-02 | RSWDR2427250 |  | 5500 | REMOVE EXISTING 4 WINDOW(S), 3 DOOR(S) AND REPLACE WITH NEW. WORK TO COMPLY WITH RCO 612, RCO 308, AND RCO 113.6.1 WITH A U VALUE OF 0.35 OR BETTER.WINDOWS INFO: UPSTAIRS BEDROOM, LAUNDRY ROOM, KITCHEN, BATHROOM. DOORS INFO: FRONT DOOR, BACK DOOR, SIDE
010-051303-00 | 010-D027-10900 | 2024-09-05 | PMLSR2436274 |  | 0 | MLS SCOPE: ELECTRIC WATER HEATER REPLACEMENT
010-051303-00 | 010-D027-10900 | 2019-01-29 |  |  |  | REHAB
010-051309-00 | 010-R054-01400 | 2024-09-10 | PMEPI2436652 |  | 5695 | ALTER ONE FAMILY 2 STORY DWELLING BY INSTALLING SUMP PUMP AND PIT ONLY
010-051309-00 | 010-R054-01400 | 2024-09-10 | EMEPR2436770 |  | 0 | Building Permit/Plan Review: pmepi2436652 Install dedicated gfi for sump pump.
010-051311-00 | 010-R067-06300 | 2024-11-05 | EMEPC2444081 |  | 0 | BUILDING PERMIT/PLAN REVIEW: ALTC2443913 INSTALL DEDICATED GFI FOR SUMP PUMP.
010-051311-00 | 010-R067-06300 | 2024-11-04 | ALTC2443913 |  | 7309 | ALTER 2 STORY OFFICE BUILDING (PREVIOUSLY A RESIDENTIAL BUILDING) TO INSTALL SUMP PUMP AND PIT ONLY. FINAL INSPECTION REQUIRED.
010-051312-00 | 010-J022-08900 | 2020-01-21 | EMEPR2001414 |  | 0 | BUILDING PERMIT/PLAN REVIEW: NEWR1909545 ELECTRICAL WORK
010-051312-00 | 010-J022-08900 | 2019-01-25 |  |  |  | IMPROVEMENTS
010-051312-00 | 010-J022-08900 | 2019-09-12 | NEWR1909545 |  | 180000 | PLAN APPROVAL: FINAL REVIEWED FOR COMPLIANCE UNDER: 2019 RESIDENTIAL CODE OF OHIO USE/OCCUPANCY GROUP: 1, 2, 3 FAMILY DWELLING CONSTRUCTION TYPE: V-B DESCRIPTION OF WORK: BUILD A 2 STORY FRAMED, 1 FAMILY DWELLING ON PART BASEMENT, UNFINISHED, CRAWL,
010-051312-00 | 010-J022-08900 | 2020-05-15 | PMEPR2009233 |  | 0 | BUILDING PERMIT/PLAN REVIEW: NEWR1909545 NEW DWV AND WATER LINES
010-051312-00 | 010-J022-08900 | 2020-05-15 | MMEPR2009236 |  | 0 | BUILDING PERMIT/PLAN REVIEW: NEWR1909545 NEW GAS LINE TO FIXTURES AND APPLIANCES LICENSE NUMBER: P00655 ¦ SCOPE ITEM: FUEL GAS OR LP GAS
010-051312-00 | 010-J022-08900 | 2020-04-22 | MMEPR2007758 |  | 0 | BUILDING PERMIT/PLAN REVIEW: NEWR1909545 INSTALL NEW FURNACE, AIR CONDITION, ALL NEW DUCT WORK, DRYER VENT, AND TWO BATHROOM FANS. LICENSE NUMBER: H00415 ¦ SCOPE ITEM: FURNACES / AIR HANDLERS / RTUS
010-051313-00 | 010-K060-00900 | 2020-01-21 | RSWDR2000258 |  | 8500 | REMOVE EXISTING SHINGLE ROOF TO DECK AND REPLACE WITH NEW FELT UNDERLAYMENT, ICE BARRIER MEMBRANE AT EAVE, NECESSARY FLASHINGS, AND NEW ASPHALT SHINGLES. WORK TO COMPLY WITH RCO CHAPTER 9 & MANUFACTURE INSTALLATION INSTRUCTIONS.
010-051316-00 | 010-C059-02300 | 2019-01-01 |  | REVI
010-051318-00 | 010-J037-09100 | 2023-08-30 | RSWDR2336989 |  | 2000 | Remove existing 0 window(s), 4 door(s) and replace with new. Work to comply with RCO 612, RCO 308, and RCO 113.6.1 with a U Value of 0.35 or Better. Doors Info: FOUR EXTERIOR DOOR REPLACEMENTS.
010-051320-00 | 010-K068-04400 | 2023-09-19
010-051320-00 | 010-K068-04400 | 2020-02-03 |  |  |  | COMPL OF TOT INT/EXT REHAB
010-051320-00 | 010-K068-04400 | 2019-04-16 | ALTR1903511 |  | 15000 | ALTER 2 STORY SINGLE FAMILY DWELLING BY REPLACING FRONT AND BACK PORCHES. BACK PORCH INCLUDES FOUNDATION, SLAB AND ROOF STRUCTURE, FRONT PORCH REPLACES FOUNDATION AND SLAB LEAVING EXISTING ROOF STRUCTURE INTACT.
010-051321-00 | 010-K051-10900 | 2025-01-16 |  |  |  | POSS N/C
010-051321-00 | 010-K051-10900 | 2025-01-01 |  |  |  | SPL/NWP/VD
010-051322-00 | 010-H066-02000 | 2020-06-22 | DECKR2005522 |  | 8000 | PLAN APPROVAL: FINAL REVIEWED FOR COMPLIANCE UNDER: 2019 RESIDENTIAL CODE OF OHIO USE/OCCUPANCY GROUP: 1, 2, 3 FAMILY DWELLING CONSTRUCTION TYPE: V-B DESCRIPTION OF WORK: ALTER A 2 STORY FRAMED, 1 FAMILY DWELLING BY BUILDING A 2 STORY WOOD FRAME
010-051323-00 | 010-R044-09900 | 2021-02-24 | MMLSR2106715 |  | 0 | MLS Scope: Replacement of a Single Furnace License Number: H00406 ¦ Scope Item: furnaces / air handlers / RTUs
010-051343-00 | 010-K074-00800 | 2021-09-16 | EMEPC2136773 |  | 0 | Building Permit/Plan Review: plex2134670 New underground. New Light Poles
010-051356-00 | 010-K035-13400 | 2023-03-23 | PMEPR2312639 |  | 0 | BUILDING PERMIT/PLAN REVIEW: FNDTR2240544 COMPLETE WATER SUPPLY & DRAIN FOR 3 BATHS, KITCHEN & LAUNDRY PER PLAN REVIEW
010-051356-00 | 010-K035-13400 | 2023-03-23 | PMEPR2312639 |  | 0 | BUILDING PERMIT/PLAN REVIEW: FNDTR2240544 COMPLETE WATER SUPPLY & DRAIN FOR 3 BATHS, KITCHEN & LAUNDRY PER PLAN REVIEW
010-051356-00 | 010-K035-13400 | 2023-03-23 | PMEPR2312639 |  | 0 | BUILDING PERMIT/PLAN REVIEW: FNDTR2240544 COMPLETE WATER SUPPLY & DRAIN FOR 3 BATHS, KITCHEN & LAUNDRY PER PLAN REVIEW
010-051356-00 | 010-K035-13400 | 2023-01-01 |  |  |  | SPL/NWP/VD
010-051356-00 | 010-K035-13400 | 2023-03-23 | PMEPR2312639 |  | 0 | BUILDING PERMIT/PLAN REVIEW: FNDTR2240544 COMPLETE WATER SUPPLY & DRAIN FOR 3 BATHS, KITCHEN & LAUNDRY PER PLAN REVIEW
010-051356-00 | 010-K035-13400 | 2023-06-22 |  |  |  | N/C
010-051356-00 | 010-K035-13400 | 2024-03-30 | MMEPR2413528 |  | 0 | Building Permit/Plan Review: Newr2307731 Install furnace, ac, ductwork, bath fans, and gas lines License Number: H00552 ¦ Scope Item: ductwork / dampers
010-051356-00 | 010-K035-13400 | 2024-03-03 | MMEPR2409676 |  | 0 | Building Permit/Plan Review: Newr2307744 Install gas line License Number: H00552 ¦ Scope Item: fuel gas or LP gas
010-051356-00 | 010-K035-13400 | 2024-02-25 | PMEPR2408524 |  | 0 | Building Permit/Plan Review: newr2307744 interior plumbing complete
010-051356-00 | 010-K035-13400 | 2024-03-31 | PMEPR2413536 |  | 0 | Building Permit/Plan Review: newr2307731 complete plumbing for 3 unit bldg
010-051356-00 | 010-K035-13400 | 2023-12-13 | PMEPM2351658 |  | 0 | Building Permit/Plan Review: newm2307726 plumbing for 6 unit multi-family building
010-051356-00 | 010-K035-13400 | 2023-11-11 | EMEPM2348261 |  | 0 | Building Permit/Plan Review: NEWM2307738 WIRE NEW HOUSE TO CODE. GFI, CKS, LIGHTING CK, 200 AMP SERVICE, GROUND.
010-051356-00 | 010-K035-13400 | 2024-09-05 | PMEPM2436102 |  | 0 | Building Permit/Plan Review: newm2307742 plumb new building
010-051356-00 | 010-K035-13400 | 2024-09-24 | MMEPM2438857 |  | 0 | Building Permit/Plan Review: Newm2307742 Install hvac split system, duct work, bathroom fans and gaslines License Number: H00552 ¦ Scope Item: ductwork / dampers
010-051356-00 | 010-K035-13400 | 2025-01-01 |  |  |  | SPL/NWP/VD
010-051356-00 | 010-K035-13400 | 2024-02-15 | MMEPR2407337 |  | 0 | Building Permit/Plan Review: Newr2307744 Install ductwork, furnace, condenser and exhaust fans License Number: H00552 ¦ Scope Item: ductwork / dampers License Number: H00552 ¦ Scope Item: ductwork / dampers
010-051356-00 | 010-K035-13400 | 2023-11-11 | EMEPR2348270 |  | 0 | Building Permit/Plan Review: NEWR2307744 WERE NEW TO CODE 200 AMP SEVICE, GFI CKS, OUTLETS ,GROUND HAN
010-051356-00 | 010-K035-13400 | 2023-11-11 | EMEPR2348259 |  | 0 | Building Permit/Plan Review: NEWR2307731 WIRE NEW HOUSE TO CODE OUTLETS CKS, LIGHTING CKS, SMOKE DET CK 200 AMP SERVICE
010-051356-00 | 010-K035-13400 | 2024-03-29 | EMEPM2413460 |  | 0 | Building Permit/Plan Review: NEWM2307726 WIRE UNITS TO CODE AND PER DRAWING. HUNG
010-051356-00 | 010-K035-13400 | 2024-07-08 | MMEPM2428001 |  | 0 | Building Permit/Plan Review: Newm2307726 Install ductwork, furnace, condenser, gas lines, bath fans License Number: H00552 ¦ Scope Item: ductwork / dampers
010-051362-00 | 010-I043-08600 | 2019-02-04 | ALTR1900838 |  | 97000 | ALTER 2 STORY SFD BY RENOVATING HOUSE PER PLANS AND SCOPE OF WORK. WORK TO INCLUDE NEW 2ND FLOOR BATH AND RELOCATE 1ST FLOOR BATHROOM. NEW DRYWALL AND M/E/P'S INSPECTIONS ARE REQUIRED.
010-051362-00 | 010-I043-08600 | 2019-05-17 | PMEPR1909396 |  | 0 | BUILDING PERMIT/PLAN REVIEW: ALTR1900838 INSTALL ALL NEW DMV & PEX WATER LINES TO 1 1/2 BATH, KITCHEN AND LAUNDRY.
010-051362-00 | 010-I043-08600 | 2019-02-06 | MMEPR1902401 |  | 0 | BUILDING PERMIT/PLAN REVIEW: ALTR1900838 INSTALL 80000 BTU 92% FURNACE AND 2.5 TON 13 SECR A/C WITH ALL NEW DUCTWORK AND 2 EXHAUST FANS LICENSE NUMBER: H00610
010-051362-00 | 010-I043-08600 | 2019-02-06 | EMEPR1902404 |  | 0 | BUILDING PERMIT/PLAN REVIEW: ALTR1900838 200 AMP PANEL NEW METER CAN AND WEATHERHEAD ALL NEW WIRING THROUGHOUT TO 60 DEVICES AND 9 GFCIS
010-051362-00 | 010-I043-08600 | 2019-01-11 |  |  |  | REHAB
010-051362-00 | 010-I043-08600 | 2019-01-11 |  |  |  | REHAB
010-051362-00 | 010-I043-08600 | 2019-11-06 | MMEPR1922885 |  | 0 | BUILDING PERMIT/PLAN REVIEW: ALTR1900838 INSTALL NEW GAS LINE FOR FURNACE AND STUB FOR NEW METER LICENSE NUMBER: HO9999
010-051362-00 | 010-I043-08600 | 2019-11-06 | MMEPR1922885 |  | 0 | BUILDING PERMIT/PLAN REVIEW: ALTR1900838 INSTALL NEW GAS LINE FOR FURNACE AND STUB FOR NEW METER LICENSE NUMBER: HO9999
010-051362-00 | 010-I043-08600 | 2024-11-11 | EMEPR2444800 |  | 0 | HARDWIRE EV CHARGER TO 60 AMP BREAKER *LOAD CALCULATIONS REQUIRED AT TIME OF INSPECTION
010-051362-00 | 010-I043-08600 | 2024-01-22 | MMLSR2404285 |  | 0 | MLS SCOPE: REPLACEMENT OF A SINGLE FURNACE LICENSE NUMBER: H00150 ¦ SCOPE ITEM: FURNACES / AIR HANDLERS / RTUS
010-051367-00 | 010-T017-00100 | 2020-01-15 | WNDRC2000446 |  | 3180 | BUILDING PERMIT TO REMOVE AND REPLACE (4) WINDOWS OF SAME TYPE AND IN SAME SIZE OPENINGS IN AN EXITING COMMERCIAL BUILDING. NO DRAWINGS OR SPECS PROVIDED. A FINAL STRUCTURAL INSPECTION WILL BE REQUIRED TO COMPLETE THIS PERMIT.
010-051371-00 | 010-T017-00500 | 2023-06-15 | FALRC2324971 |  | 0 | ALTER EXISTING FIRE ALARM SYSTEM FOR EYECARE PARTNERS BY REPLACING DEFECTIVE SPRINKLER MONITORING PANEL. STAND ALONE PERMIT. SECTION 901.7 OF THE OHIO FIRE CODE REQUIRES THE FIRE CODE OFFICIAL TO BE NOTIFIED OF ANY IMPAIRMENT OF THE FIRE PROTECTION SYSTE
010-051371-00 | 010-T017-00500 | 2023-06-15 | FALRC2324971 |  | 0 | ALTER EXISTING FIRE ALARM SYSTEM FOR EYECARE PARTNERS BY REPLACING DEFECTIVE SPRINKLER MONITORING PANEL. STAND ALONE PERMIT. SECTION 901.7 OF THE OHIO FIRE CODE REQUIRES THE FIRE CODE OFFICIAL TO BE NOTIFIED OF ANY IMPAIRMENT OF THE FIRE PROTECTION SYSTE
010-051387-00 | 010-K029-03000 | 2022-02-15 | RSWDR2207278 |  | 6509 | REMOVE EXISTING SHINGLE ROOF TO DECK AND REPLACE WITH NEW FELT UNDERLAYMENT, ICE BARRIER MEMBRANE AT EAVE, NECESSARY FLASHINGS, AND NEW ASPHALT SHINGLES. WORK TO COMPLY WITH RCO CHAPTER 9 & MANUFACTURE INSTALLATION INSTRUCTIONS.ROOF INFO: SHINGLE TEAR OF
010-051387-00 | 010-K029-03000 | 2022-02-11 | RSWDR2207049 |  | 7732 | REMOVE EXISTING SHINGLE ROOF TO DECK AND REPLACE WITH NEW FELT UNDERLAYMENT, ICE BARRIER MEMBRANE AT EAVE, NECESSARY FLASHINGS, AND NEW ASPHALT SHINGLES. WORK TO COMPLY WITH RCO CHAPTER 9 & MANUFACTURE INSTALLATION INSTRUCTIONS.ROOF INFO: SHINGLE TEAR OF
010-051389-00 | 010-K029-02600 | 2020-05-01 | RSWDR2001594 |  | 2850 | REMOVE EXISTING SHINGLE ROOF TO DECK AND REPLACE WITH NEW FELT UNDERLAYMENT, ICE BARRIER MEMBRANE AT EAVE, NECESSARY FLASHINGS, AND NEW ASPHALT SHINGLES. WORK TO COMPLY WITH RCO CHAPTER 9 & MANUFACTURE INSTALLATION INSTRUCTIONS.ROOF INFO: TEAR OFF TO BAR
010-051390-00 | 010-K029-02500 | 2022-12-16 | RSWDR2249840 |  | 8528 | Remove existing shingle roof to deck and replace with new felt underlayment, ice barrier membrane at eave, necessary flashings, and new asphalt shingles. Work to comply with RCO chapter 9 & Manufacture installation instructions.Roof Info: Remove and repl
010-051392-00 | 010-K029-02300 | 2022-01-03 | PMEPR2202042 |  | 0 | REPLACING CORRODED/DEFECTIVE PIPING MATERIALS. BASEMENT BREAKUP, REPLACING APPROXIMATELY 10 FEET OF UNDER GROUND BUILDING DRAIN. REPLACING FLOOR DRAIN AND LAUNDRY STAND PIPE. REPLACING SANITARY STACK IN BASEMENT. REPLACING BRANCH LINES TO TOILET, LAVATOR
010-051392-00 | 010-K029-02300 | 2019-08-03 | MMLSR1915401 |  | 0 | MLS Scope: Replacement of a Single Furnace, A/C and/or Heat Pump License Number: H00169 ¦ Scope Item: air conditioning (including condensers, evaporators, compressors)
010-051393-00 | 010-K030-06200 | 2023-07-27 | RSWDR2331286 |  | 18169 | REMOVE EXISTING SHINGLE ROOF TO DECK AND REPLACE WITH NEW FELT UNDERLAYMENT, ICE BARRIER MEMBRANE AT EAVE, NECESSARY FLASHINGS, AND NEW ASPHALT SHINGLES. WORK TO COMPLY WITH RCO CHAPTER 9 & MANUFACTURE INSTALLATION INSTRUCTIONS.
010-051393-00 | 010-K030-06200 | 2023-07-20 | MMLSR2330161 |  | 0 | MLS SCOPE: REPLACEMENT OF A SINGLE A/C UNIT OR HEAT PUMP LICENSE NUMBER: H00150 ¦ SCOPE ITEM: FURNACES / AIR HANDLERS / RTUS
010-051393-00 | 010-K030-06200 | 2020-07-08 | PMLSR2013487 |  | 0 | MLS SCOPE: WATER HEATER REPLACEMENT
010-051394-00 | 010-K030-06000 | 2020-12-21 | MMLSR2026431 |  | 0 | MLS Scope: Replacement of a Single Furnace, A/C and/or Heat Pump License Number: H00872 ¦ Scope Item: furnaces / air handlers / RTUs
010-051396-00 | 010-K030-07800 | 2022-01-12 | RSWDR2203153 |  | 8321 | REMOVE EXISTING SHINGLE ROOF TO DECK AND REPLACE WITH NEW FELT UNDERLAYMENT, ICE BARRIER MEMBRANE AT EAVE, NECESSARY FLASHINGS, AND NEW ASPHALT SHINGLES. WORK TO COMPLY WITH RCO CHAPTER 9 & MANUFACTURE INSTALLATION INSTRUCTIONS.ROOF INFO: TEAR OFF AND RE
010-051398-00 | 010-K030-07700 | 2022-05-31 | RSWDR2221840 |  | 6000 | REMOVE EXISTING SHINGLE ROOF TO DECK AND REPLACE WITH NEW FELT UNDERLAYMENT, ICE BARRIER MEMBRANE AT EAVE, NECESSARY FLASHINGS, AND NEW ASPHALT SHINGLES. WORK TO COMPLY WITH RCO CHAPTER 9 & MANUFACTURE INSTALLATION INSTRUCTIONS.
010-051401-00 | 010-K029-01800 | 2019-05-29 | MMLSR1910173 |  | 0 | MLS SCOPE: REPLACEMENT OF A SINGLE A/C UNIT OR HEAT PUMP LICENSE NUMBER: H00140 ¦ SCOPE ITEM: AIR CONDITIONING (INCLUDING CONDENSERS, EVAPORATORS, COMPRESSORS)
010-051402-00 | 010-K029-02200 | 2021-04-16 | EMEPR2113586 |  | 0 | Building Permit/Plan Review: PMEPI2110514 Install electric outlet in basement for sump pump
010-051402-00 | 010-K029-02200 | 2020-06-02 | RSWDR2002249 |  | 24000 | REMOVE EXISTING 4 WINDOW(S), 1 DOOR(S) AND REPLACE WITH NEW. WORK TO COMPLY WITH RCO 612, RCO 308, AND RCO 113.6.1 WITH A U VALUE OF 0.35 OR BETTER. REMOVE EXISTING EXTERIOR WALL COVERING SYSTEM AND REPLACE WITH NEW EXTERIOR SIDING OVER AN APPROVED WA
010-051402-00 | 010-K029-02200 | 2021-03-25 | PMEPI2110514 |  | 8620 | ALT 1 STY SFD by installing 102 LF of IMG Basement Gutter sump well and pump
010-051409-00 | 010-K037-02200 | 2019-07-28 | PMLSR1914813 |  | 0 | MLS Scope: Water Heater Replacement
010-051410-00 | 010-K037-02100 | 2019-10-03 | RSWDR1905052 |  | 1500 | REMOVE EXISTING 5 WINDOW(S), 2 DOOR(S) AND REPLACE WITH NEW. WORK TO COMPLY WITH RCO 612, RCO 308, AND RCO 113.6.1 WITH A U VALUE OF 0.35 OR BETTER. WINDOWS INFO: 5 OUT OF 6. DOORS INFO: FRONT & BACK DOORS. REMOVE EXISTING EXTERIOR WALL COVERING SYSTEM
010-051410-00 | 010-K037-02100 | 2023-08-25 | EMEPR2336279 |  | 0 | BUILDING PERMIT/PLAN REVIEW: ALTR2332216 ELECTRICAL INSTALLS PER APPROVED PLANS COMPLETION OF THE WORK DESCRIBED ON THIS PERMIT DOES NOT COMPLY BUILDING ORDER VIOL2100108 OR ANY OTHER BUILDING ORDER ASSOCIATED WITH THIS PARCEL.
010-051410-00 | 010-K037-02100 | 2023-08-25 | MMEPR2336278 |  | 0 | BUILDING PERMIT/PLAN REVIEW: ALTR2332216 MECHANCIAL INSTALLS PER APPROVED PLANS LICENSE NUMBER: HO9999 COMPLETION OF THE WORK DESCRIBED ON THIS PERMIT DOES NOT COMPLY BUILDING ORDER VIOL2100108 OR ANY OTHER BUILDING ORDER ASSOCIATED WITH THIS PARCE
010-051410-00 | 010-K037-02100 | 2023-08-25 | MMEPR2336278 |  | 0 | BUILDING PERMIT/PLAN REVIEW: ALTR2332216 MECHANCIAL INSTALLS PER APPROVED PLANS LICENSE NUMBER: HO9999 COMPLETION OF THE WORK DESCRIBED ON THIS PERMIT DOES NOT COMPLY BUILDING ORDER VIOL2100108 OR ANY OTHER BUILDING ORDER ASSOCIATED WITH THIS PARCE
010-051410-00 | 010-K037-02100 | 2023-08-25 | EMEPR2336279 |  | 0 | BUILDING PERMIT/PLAN REVIEW: ALTR2332216 ELECTRICAL INSTALLS PER APPROVED PLANS COMPLETION OF THE WORK DESCRIBED ON THIS PERMIT DOES NOT COMPLY BUILDING ORDER VIOL2100108 OR ANY OTHER BUILDING ORDER ASSOCIATED WITH THIS PARCEL.
010-051410-00 | 010-K037-02100 | 2023-08-01 | ALTR2332216 |  | 5000 | PLAN APPROVAL: FINAL REVIEWED FOR COMPLIANCE UNDER: 2019 RESIDENTIAL CODE OF OHIO USE/OCCUPANCY GROUP: 1, 2, 3 FAMILY DWELLING CONSTRUCTION TYPE: V-B DESCRIPTION OF WORK: ALTER A 1 STORY FRAMED, 1 FAMILY DWELLING BY COMPLYING WITH BUILDING ORDER
010-051410-00 | 010-K037-02100 | 2023-08-25 | PMEPR2336276 |  | 0 | BUILDING PERMIT/PLAN REVIEW: ALTR2332216 PLUMBING INSTALL PER APPROVED PLANS COMPLETION OF THE WORK DESCRIBED ON THIS PERMIT DOES NOT COMPLY BUILDING ORDER VIOL2100108 OR ANY OTHER BUILDING ORDER ASSOCIATED WITH THIS PARCEL.
010-051412-00 | 010-K037-01900 | 2020-01-07 | EMEPR2000400 |  | 0 | ELECTRICAL PERMIT TO ALLOW RUNNING A NEW ELECTRICAL CIRCUIT FOR INSTALL NEW ELECTRIC HOT WATER TANK TO REPLACE FAILED GAS-FIRED HOT WATER TANK (PERMIT# PLMSR2000128)
010-051412-00 | 010-K037-01900 | 2020-01-03 | PMLSR2000128 |  | 0 | MLS SCOPE: WATER HEATER REPLACEMENT
010-051412-00 | 010-K037-01900 | 2020-02-27 | MMLSR2004259 |  | 0 | MLS SCOPE: REPLACEMENT OF A SINGLE FURNACE LICENSE NUMBER: H00321 ¦ SCOPE ITEM: FURNACES / AIR HANDLERS / RTUS
010-051416-00 | 010-K037-01400 | 2023-05-24 | EMEPR2321648 |  | 0 | Replace service
010-051421-00 | 010-K037-00800 | 2020-03-13 |  |  |  | INTERIOR ALTERATION/POSSIBLE ATTIC
010-051421-00 | 010-K037-00800 | 2019-10-07 | EMEPR1920400 |  | 0 | BUILDING PERMIT/PLAN REVIEW: ALTR1904882 REWIRE HOME AS NEEDED AND SET S NEW OVERHEAD SERVICE
010-051421-00 | 010-K037-00800 | 2019-11-08 | MMEPR1922994 |  | 0 | BUILDING PERMIT/PLAN REVIEW: ALTR1904882 INSTALL PIPE FOR 1 HEAT RUN AND VENT 2 BATH FANS LICENSE NUMBER: H00070 ¦ SCOPE ITEM: EXHAUST SYSTEMS (HOODS, FANS, ETC)
010-051421-00 | 010-K037-00800 | 2023-12-19 | PMLSR2352209 |  | 0 | MLS Scope: Water Heater Replacement
010-051424-00 | 010-K037-05400 | 2022-04-21 | MMLSR2216311 |  | 0 | NULL MLS SCOPE: REPLACEMENT OF A SINGLE FURNACE, A/C AND/OR HEAT PUMP LICENSE NUMBER: H00425 ¦ SCOPE ITEM: AIR CONDITIONING (INCLUDING CONDENSERS, EVAPORATORS, COMPRESSORS)
010-051425-00 | 010-K037-05700 | 2019-07-25 | RSWDR1903689 |  | 6475 | Remove existing shingle roof to deck and replace with new felt underlayment, ice barrier membrane at eave, necessary flashings, and new asphalt shingles. Work to comply with RCO chapter 9 & Manufacture installation instructions.
010-051428-00 | 010-K037-06800 | 2021-04-07 | RSWDR2112433 |  | 1000 | Remove existing exterior wall covering system and replace with new exterior siding over an approved water-resistive barrier. Work to comply with RCO 703.Siding Info: REAR OF THE HOME 2 SQ ARE BEING REMOVED AND REPLACED
010-051433-00 | 010-K037-12000 | 2019-02-21 |  |  |  | COMPLETION OF REMOD
010-051433-00 | 010-K037-12000 | 2019-06-13 | RSWDR1902869 |  | 4342 | REMOVE EXISTING SHINGLE ROOF TO DECK AND REPLACE WITH NEW FELT UNDERLAYMENT, ICE BARRIER MEMBRANE AT EAVE, NECESSARY FLASHINGS, AND NEW ASPHALT SHINGLES. WORK TO COMPLY WITH RCO CHAPTER 9 & MANUFACTURE INSTALLATION INSTRUCTIONS.ROOF INFO: SHINGLE TEAR OF
010-051434-00 | 010-K037-12100 | 2021-08-04 |  |  |  | REMOD
010-051436-00 | 010-K037-12400 | 2022-06-23 |  |  |  | RECHECK FOR COMP OF INT/EXT REHAB
010-051443-00 | 010-G035-03800 | 2020-07-01 | FSUPC2005852 |  | 0 | 261 E STATE ST. 5 SPRINKLERS. REFERENCE BLDG. PERMIT #ALTC2003036. ALTERATION TO FIRE SPRINKLER SYSTEM FOR FINISH TO FITNESS CENTER, 1ST FLOOR.
010-051443-00 | 010-G035-03800 | 2020-11-06 | PMEPC2023299 |  | 0 | BUILDING PERMIT/PLAN REVIEW: ALTC2009892 PLUMBING SANITARY, VENT, AND DOMESTIC WATER TO 2 RESTROOMS AND JANITORS CLOSET.
010-051443-00 | 010-G035-03800 | 2020-06-18 | MMEPC2011931 |  | 0 | BUILDING PERMIT/PLAN REVIEW: ALTC2003036 HVAC IN FITNESS CENTER LICENSE NUMBER: H00846 ¦ SCOPE ITEM: FURNACES / AIR HANDLERS / RTUS
010-051443-00 | 010-G035-03800 | 2020-06-23 | PMEPC2012251 |  | 0 | BUILDING PERMIT/PLAN REVIEW: ALTC2003036 TENANT FIT OUT FOR A NEW FITNESS CENTER. PLUMBING SCOPE INCLUDES SANITARY AND DOMESTIC WATER PIPING TO A SINGLE RESTROOM CONSISTING OF ONE WATER CLOSET, ONE LAVATORY, ONE FLOOR DRAIN AND ONE WATER COOLER. HOT WAT
010-051443-00 | 010-G035-03800 | 2020-03-02 |  |  |  | FOR COMPL OF 6S BLDG, FOR POOL/PATIO ABOV 1S GAR AREA & ANY ADDNAL BALCS, OCCUP, APT DATA & 1ST FLR RETAIL/TENTS
010-051443-00 | 010-G035-03800 | 2019-08-06 | FALRC1908059 |  | 0 | INSTALL NEW MANUAL AND AUTOMATIC FIRE ALARM SYSTEM FOR THE ALEXANDER. NEW SYSTEM TO HAVE SPRINKLER SUPERVISION AND ELEVATOR RECALL. LOW FREQUENCY IS REQUIRED IN ALL SLEEPING AREAS. REFERENCE B.P. NEWC1802381 - (358) A/V DEVICES, (2) ELEVATOR RECALL, (3)
010-051443-00 | 010-G035-03800 | 2019-08-06 | FALRC1908059 |  | 0 | INSTALL NEW MANUAL AND AUTOMATIC FIRE ALARM SYSTEM FOR THE ALEXANDER. NEW SYSTEM TO HAVE SPRINKLER SUPERVISION AND ELEVATOR RECALL. LOW FREQUENCY IS REQUIRED IN ALL SLEEPING AREAS. REFERENCE B.P. NEWC1802381 - (358) A/V DEVICES, (2) ELEVATOR RECALL, (3)
010-051443-00 | 010-G035-03800 | 2019-01-01 |  |  |  | SPL_NWP_VD
010-051443-00 | 010-G035-03800 | 2019-01-01 |  |  |  | SPL/NWP/VD
010-051443-00 | 010-G035-03800 | 2019-03-19 |  |  |  | NEW BLDG
010-051443-00 | 010-G035-03800 | 2020-01-30 | GBLW2000122 |  | 0 | 93.50 SF INTERNALLY ILLUMINATED WALL SIGN. XANDER ON STATE. NORTH ELEVATION. PER DOWNTOWN DISTRICT CERTIFICATE OF APPROPRIATENESS DC_20-02-002.
010-051443-00 | 010-G035-03800 | 2023-05-12 | ALTC2319829 |  | 50000 | PLAN APPROVAL: CONDITIONAL: SEE CONDITIONS OF PLAN APPROVAL. REVIEWED FOR COMPLIANCE UNDER: 2017 OBC AND ICC A117.1-2009 WITH MODIFICATIONS IN OBC 1112.0. WORK REQUIRING SEPARATE APPLICATION: FIRE SUPPRESSION WORK NOT APPLICABLE: FIRE ALARM
010-051443-00 | 010-G035-03800 | 2023-07-12 | FSUPC2328950 |  | 0 | 265 E. STATE STREET REFERENCE BUILDING PERMIT #ALTC2319829 ALTERATION TO EXISTING FIRE SPRINKLER SYSTEM TO ADD AND RELOCATE 78 SPRINKLERS WITHIN 1ST FLOOR OF PODIUM BUILDING FOR 8 NEW APARTMENTS.
010-051443-00 | 010-G035-03800 | 2023-07-12 | FSUPC2328950 |  | 0 | 265 E. STATE STREET REFERENCE BUILDING PERMIT #ALTC2319829 ALTERATION TO EXISTING FIRE SPRINKLER SYSTEM TO ADD AND RELOCATE 78 SPRINKLERS WITHIN 1ST FLOOR OF PODIUM BUILDING FOR 8 NEW APARTMENTS.
010-051443-00 | 010-G035-03800 | 2022-12-09 |  |  |  | 1ST FLR OFC OCCUP
010-051443-00 | 010-G035-03800 | 2022-04-29 |  |  |  | 1ST FLR OFC OCCUP
010-051443-00 | 010-G035-03800 | 2020-12-02 | EMEPC2025100 |  | 0 | BUILDING PERMIT/PLAN REVIEW: ALTC2009892 ELECTRICAL WORK PER THE APPROVED BUILDING PERMIT DRAWINGS
010-051443-00 | 010-G035-03800 | 2020-12-04 | FALRC2011550 |  | 0 | ALTER EXISTING FIRE ALARM SYSTEM FOR XANDER ON THE FIRST FLOOR BY INSTALLING DEVICES TO RETURN SPACE TO A WHITE BOX CONDITION. FUTURE TENANT BUILD OUTS WILL REQUIRE FUTURE FIRE ALARM PERMITS. REFERENCE B.P. ALTC2009892 - (2) A/V DEVICES.
010-051443-00 | 010-G035-03800 | 2020-12-04 | FALRC2011550 |  | 0 | ALTER EXISTING FIRE ALARM SYSTEM FOR XANDER ON THE FIRST FLOOR BY INSTALLING DEVICES TO RETURN SPACE TO A WHITE BOX CONDITION. FUTURE TENANT BUILD OUTS WILL REQUIRE FUTURE FIRE ALARM PERMITS. REFERENCE B.P. ALTC2009892 - (2) A/V DEVICES.
010-051443-00 | 010-G035-03800 | 2020-12-01 | MMEPC2025010 |  | 0 | BUILDING PERMIT/PLAN REVIEW: ALTC2009892 WHITE BOX OFFICE SPACE LICENSE NUMBER: H00846 ¦ SCOPE ITEM: FURNACES / AIR HANDLERS / RTUS
010-051443-00 | 010-G035-03800 | 2020-07-01 | ACS2005853 |  | 100 | ADVANCED CONSTRUCTION START WITHIN MIXED-USE BUILDING. WORK PERMITTED INCLUDES ALTERATION OF FIRE SUPPRESSION PIPING & SPRINKLERS IN 1ST FLOOR FITNESS CENTERE SPACE ONLY. APPLICANT PROCEEDS AT OWN RISK. WORK PERMITTED TO PROCEED TO POINT OF FIRST INSP
010-051443-00 | 010-G035-03800 | 2020-07-01 | ACS2005853 |  | 100 | ADVANCED CONSTRUCTION START WITHIN MIXED-USE BUILDING. WORK PERMITTED INCLUDES ALTERATION OF FIRE SUPPRESSION PIPING & SPRINKLERS IN 1ST FLOOR FITNESS CENTERE SPACE ONLY. APPLICANT PROCEEDS AT OWN RISK. WORK PERMITTED TO PROCEED TO POINT OF FIRST INSP
010-051443-00 | 010-G035-03800 | 2020-04-01 | ALTC2003036 |  | 75000 | PLAN APPROVAL: CONDITIONAL: FIRE PROTECTION MODIFICATIONS REVIEWED FOR COMPLIANCE UNDER: 2017 OBC AND ICC A117.1-2009 WITH MODIFICATIONS IN OBC 1112.0. WORK NOT INCLUDED IN THIS APPROVAL: FIRE ALARM, FIRE SUPPRESSION USE/OCCUPANCY GROUP: B/M/A-2/A-3
010-051443-00 | 010-G035-03800 | 2020-02-07 | EMEPC2002845 |  | 0 | BUILDING PERMIT/PLAN REVIEW: NEWC1910966 GROUNDING AND EQUIPMENT HOOK UP FOR POOL
010-051443-00 | 010-G035-03800 | 2020-05-12 | EMEPC2008946 |  | 0 | BUILDING PERMIT/PLAN REVIEW: ALTC2003036 ELECTRIC TO BE INSTALLED IN FITNESS ROOM
010-051443-00 | 010-G035-03800 | 2020-06-01 | FALRC2004732 |  | 0 | ALTER EXISTING FIRE ALARM SYSTEM FOR THE ALEXANDER IN THE FITNESS CENTER BY INSTALLING NOTIFICATION DEVICES. REFERENCE B.P. ALTC2003036 - (2) A/V DEVICES.
010-051443-00 | 010-G035-03800 | 2020-06-01 | FALRC2004732 |  | 0 | ALTER EXISTING FIRE ALARM SYSTEM FOR THE ALEXANDER IN THE FITNESS CENTER BY INSTALLING NOTIFICATION DEVICES. REFERENCE B.P. ALTC2003036 - (2) A/V DEVICES.
010-051443-00 | 010-G035-03800 | 2020-07-01 | FSUPC2005852 |  | 0 | 261 E STATE ST. 5 SPRINKLERS. REFERENCE BLDG. PERMIT #ALTC2003036. ALTERATION TO FIRE SPRINKLER SYSTEM FOR FINISH TO FITNESS CENTER, 1ST FLOOR.
010-051443-00 | 010-G035-03800 | 2020-10-15 | ALTC2009892 |  | 176960 | WHITE BOX TENANT IMPROVEMENTS TO AN EXISTING OFFICE SHELL SPACE.
010-051443-00 | 010-G035-03800 | 2023-12-21 | PMEPC2352522 |  | 0 | BUILDING PERMIT/PLAN REVIEW: ALTC2319829 RUN DWV AND DOMESTIC WATER LINES PER PRINT
010-051443-00 | 010-G035-03800 | 2025-01-01 |  |  |  | SPL/NWP/VD
010-051443-00 | 010-G035-03800 | 2023-09-06 | MMEPC2337783 |  | 0 | BUILDING PERMIT/PLAN REVIEW: ALTC2319829 INSTALL 9 HVAC SYSTEMS, A/C WITH ELECTRIC HEAT; 9 BATH FANS; AND DUCTWORK AS PART OF INTERIOR REMODEL. LICENSE NUMBER: H00169 ¦ SCOPE ITEM: AIR CONDITIONING (INCLUDING CONDENSERS, EVAPORATORS, COMPRESSORS)
010-051443-00 | 010-G035-03800 | 2023-10-27 | EMEPC2346024 |  | 0 | BUILDING PERMIT/PLAN REVIEW: PLRE2328588 PROJECT USE/OCCUPANCY /SEPARATION: CHANGE OF USE TO 8 NEW R-2 UNITS IN PODIUM FROM EXISTING B USE (SEE HISTORY AND NEWC1802381)DESCRIPTION OF WORK: INTERIOR REMODEL TO TURN FIRST FLOOR FROM EXISTING BUSINESS SPAC
010-051443-00 | 010-G035-03800 | 2023-12-21 | PMEPC2352522 |  | 0 | BUILDING PERMIT/PLAN REVIEW: ALTC2319829 RUN DWV AND DOMESTIC WATER LINES PER PRINT
010-051443-00 | 010-G035-03800 | 2023-11-20 |  |  |  | 1STFL OCCUP
010-051446-00 | 010-H060-10000 | 2019-02-19 |  |  | 33000 | RECK FOR FIN BSMNT
010-051452-00 | 010-K018-00800 | 2022-02-22 | MMEPC2208224 |  | 0 | REPLACE 80% GAS FURNACE 110,000 BTU LICENSE NUMBER: H00411 ¦ SCOPE ITEM: FURNACES / AIR HANDLERS / RTUS LICENSE NUMBER: H00411 ¦ SCOPE ITEM: FURNACES / AIR HANDLERS / RTUS
010-051453-00 | 010-J004-09800 | 2021-08-10 | MMLSR2131254 |  | 0 | MLS Scope: Replacement of a Single Furnace License Number: H00286 ¦ Scope Item: furnaces / air handlers / RTUs
010-051459-00 | 010-J019-05300 | 2022-06-21 | RSWDR2225025 |  | 15000 | REMOVE EXISTING 18 WINDOW(S), 3 DOOR(S) AND REPLACE WITH NEW. WORK TO COMPLY WITH RCO 612, RCO 308, AND RCO 113.6.1 WITH A U VALUE OF 0.35 OR BETTER. REMOVE EXISTING SHINGLE ROOF TO DECK AND REPLACE WITH NEW FELT UNDERLAYMENT, ICE BARRIER MEMBRANE AT
010-051460-00 | 010-J054-00400 | 2021-11-22 | RSWDR2146249 |  | 5621 | REMOVE EXISTING SHINGLE ROOF TO DECK AND REPLACE WITH NEW FELT UNDERLAYMENT, ICE BARRIER MEMBRANE AT EAVE, NECESSARY FLASHINGS, AND NEW ASPHALT SHINGLES. WORK TO COMPLY WITH RCO CHAPTER 9 & MANUFACTURE INSTALLATION INSTRUCTIONS.ROOF INFO: SHINGLE TEAR OF
010-051474-00 | 010-H037-03000 | 2020-05-29 | PMEPR2010078 |  | 0 | BUILDING PERMIT/PLAN REVIEW: ALTR1911948 RUN WATER SUPPLY LINES. ALL PLUMBING FOR 2.5 BATHS ADDITIONAL VENTING AND DRAIN LINES.
010-051474-00 | 010-H037-03000 | 2020-05-29 | PMEPR2010078 |  | 0 | BUILDING PERMIT/PLAN REVIEW: ALTR1911948 RUN WATER SUPPLY LINES. ALL PLUMBING FOR 2.5 BATHS ADDITIONAL VENTING AND DRAIN LINES.
010-051474-00 | 010-H037-03000 | 2020-03-16 | EMEPR2005589 |  | 0 | BUILDING PERMIT/PLAN REVIEW: ALTR1911948 RE-WIRE ENTIRE HOUSE
010-051474-00 | 010-H037-03000 | 2020-05-29 | MMEPR2010066 |  | 0 | BUILDING PERMIT/PLAN REVIEW: ALTR1911948 ADDING MINOR DUCT WORK ON SECOND FLOOR LICENSE NUMBER: HO9999
010-051474-00 | 010-H037-03000 | 2020-07-10 |  |  |  | RECK FOR REHAB
010-051474-00 | 010-H037-03000 | 2019-08-23 | EMLSR1917005 |  | 0 | TEMPORARY/FREESTANDING SERVICE (UP TO 200 AMPS DURING CONSTRUCTION)
010-051474-00 | 010-H037-03000 | 2020-05-29 | MMEPR2010066 |  | 0 | BUILDING PERMIT/PLAN REVIEW: ALTR1911948 ADDING MINOR DUCT WORK ON SECOND FLOOR LICENSE NUMBER: HO9999
010-051475-00 | 010-I061-08600 | 2021-02-10 | EMEPR2104865 |  | 0 | Installing outlet for sump pump
010-051475-00 | 010-I061-08600 | 2021-02-10 | PMEPI2104868 |  | 4500 | Alter one family 1 story dwelling by installing sump pump and pit only
010-051478-00 | 010-C046-04900 | 2019-01-01 |  | REVI
010-051479-00 | 010-F010-06800 | 2022-05-03 | EMEPR2217931 |  | 0 | BUILDING PERMIT/PLAN REVIEW: ALTR2213939 INSTALL NEW ROUGH AND FINISH ELECTRIC.
010-051479-00 | 010-F010-06800 | 2022-04-04 | ALTR2213939 |  | 70000 | PLAN APPROVAL: FINAL REVIEWED FOR COMPLIANCE UNDER: 2019 RESIDENTIAL CODE OF OHIO DESCRIPTION OF WORK: ALTER A 2 STORY FRAME, 1 FAMILY DWELLING RENOVATION TO INCLUDE REMOVAL OF BEARING WALL BETWEEN KITCHEN/DINING, NEW LVL. REMOVE NON-LOAD BEAR
010-051479-00 | 010-F010-06800 | 2022-04-22 | PMEPR2216494 |  | 0 | BUILDING PERMIT/PLAN REVIEW: ALTR2213939 INSTALL PLUMBING AS PER DRAWING
010-051479-00 | 010-F010-06800 | 2022-03-22 | RSWDR2212114 |  | 10000 | REMOVE EXISTING 20 WINDOW(S), 2 DOOR(S) AND REPLACE WITH NEW. WORK TO COMPLY WITH RCO 612, RCO 308, AND RCO 113.6.1 WITH A U VALUE OF 0.35 OR BETTER. WINDOWS INFO: REPLACING WITH VINYL WINDOWS .
010-051479-00 | 010-F010-06800 | 2022-04-14 | MMEPR2215420 |  | 0 | BUILDING PERMIT/PLAN REVIEW: ALTR2213939 REPLACE FURNACE, INSTALL AC, AND ROUGH IN DRYER VENT. LICENSE NUMBER: H01031 ¦ SCOPE ITEM: AIR CONDITIONING (INCLUDING CONDENSERS, EVAPORATORS, COMPRESSORS)
010-051479-00 | 010-F010-06800 | 2024-03-04 | EMLSR2409804 |  | 0 | BUILDING PERMIT/PLAN REVIEW: PLEX2404492 MLS SCOPE: ELECTRIC FOR SOLAR PHOTOVOLTAIC (PV) SYSTEM
010-051480-00 | 010-H066-06500 | 2024-03-08 | RSWDR2410679 |  | 23000 | REMOVE EXISTING SHINGLE ROOF TO DECK AND REPLACE WITH NEW FELT UNDERLAYMENT, ICE BARRIER MEMBRANE AT EAVE, NECESSARY FLASHINGS, AND NEW ASPHALT SHINGLES. WORK TO COMPLY WITH RCO CHAPTER 9 & MANUFACTURE INSTALLATION INSTRUCTIONS.
010-051480-00 | 010-H066-06500 | 2024-08-01 | RSWDR2430547 |  | 19000 | REMOVE EXISTING SHINGLE ROOF TO DECK AND REPLACE WITH NEW FELT UNDERLAYMENT, ICE BARRIER MEMBRANE AT EAVE, NECESSARY FLASHINGS, AND NEW ASPHALT SHINGLES. WORK TO COMPLY WITH RCO CHAPTER 9 & MANUFACTURE INSTALLATION INSTRUCTIONS.
010-051481-00 | 010-H066-01400 | 2024-09-05 | EMEPC2436158 |  | 0 | PROVIDE TEMPORARY ELECTRIC FOR THE COLUMBUS HOT TIMES FESTIVAL SEPTEMBER 6,7,8TH 2024 AT NORTH HAMILTON AVENUE FEST2430932
010-051483-00 | 010-F030-08500 | 2019-04-10 | RSWDR1901397 |  | 7230 | REMOVE EXISTING SHINGLE ROOF TO DECK AND REPLACE WITH NEW FELT UNDERLAYMENT, ICE BARRIER MEMBRANE AT EAVE, NECESSARY FLASHINGS, AND NEW ASPHALT SHINGLES. WORK TO COMPLY WITH RCO CHAPTER 9 & MANUFACTURE INSTALLATION INSTRUCTIONS.
010-051483-00 | 010-F030-08500 | 2021-02-16 | RSWDR2105557 |  | 4509 | REMOVE EXISTING 17 WINDOW(S), 0 DOOR(S) AND REPLACE WITH NEW. WORK TO COMPLY WITH RCO 612, RCO 308, AND RCO 113.6.1 WITH A U VALUE OF 0.35 OR BETTER.
010-051484-00 | 010-F020-11900 | 2023-04-11 |  |  | 150000 | TOTAL REHAB
010-051484-00 | 010-F020-11900 | 2022-09-26 |  |  | 150000 | TOTAL REHAB
010-051484-00 | 010-F020-11900 | 2023-05-08 | PMEPR2318965 |  | 0 | BUILDING PERMIT/PLAN REVIEW: ALTR2311485 PLUMBING LINES AND FIXTURES
010-051484-00 | 010-F020-11900 | 2023-06-15 | MMEPR2324951 |  | 0 | BUILDING PERMIT/PLAN REVIEW: ALTR2311485 INSTALL TWO HVAC SYSTEMS WITH DUCTWORK LICENSE NUMBER: H00657 ¦ SCOPE ITEM: DUCTWORK / DAMPERS LICENSE NUMBER: H00657 ¦ SCOPE ITEM: FURNACES / AIR HANDLERS / RTUS LICENSE NUMBER: H00657 ¦ SCOPE ITEM: AIR CONDI
010-051484-00 | 010-F020-11900 | 2023-04-04 | EMEPR2314066 |  | 0 | BUILDING PERMIT/PLAN REVIEW: ALTR2311485 ADDING (1) NEW 100AMP SERVICE IN BOTH UNITS FULL INTERIOR ELECTRICAL WIRING ON BOTH UNITS
010-051484-00 | 010-F020-11900 | 2023-03-15 | ALTR2311485 |  | 180000 | PLAN APPROVAL: FINAL REVIEWED FOR COMPLIANCE UNDER: 2019 RESIDENTIAL CODE OF OHIO DESCRIPTION OF WORK: ALTER A 2 STORY FRAME, 2 FAMILY DWELLING FULL BASEMENT ALTERATION INCLUDES CONVERTING ATTIC SPACE TO HABITABLE BEDROOM SPACE. EACH UNIT NOW 3
010-051484-00 | 010-F020-11900 | 2020-06-18 | ALTR2005356 |  | 150000 | GUT TO STUDS RENOVATION, FIRE WALL PER PLANS, WIRING, PLUMBING, HVAC, DRYWALL INSULATION AND TRIM. PLEASE SEE PLANS.
010-051484-00 | 010-F020-11900 | 2020-01-08 | RSWDR2000081 |  | 11000 | REMOVE EXISTING SHINGLE ROOF TO DECK AND REPLACE WITH NEW FELT UNDERLAYMENT, ICE BARRIER MEMBRANE AT EAVE, NECESSARY FLASHINGS, AND NEW ASPHALT SHINGLES. WORK TO COMPLY WITH RCO CHAPTER 9 & MANUFACTURE INSTALLATION INSTRUCTIONS.
010-051484-00 | 010-F020-11900 | 2022-08-04 |  |  | 150000 | TOTAL REHAB
010-051484-00 | 010-F020-11900 | 2024-01-25 |  |  | 180000 | OP REHAB
010-051484-00 | 010-F020-11900 | 2024-01-04 | MMEPR2402498 |  | 0 | BUILDING PERMIT/PLAN REVIEW: ALTR2311485 GAS LINE ALTERATION/INSTALLATION NEED NATURAL GAS PIPING INSPECTED TO ENSURE SAFETY TO RESTORE SERVICE TO LOCATION LICENSE NUMBER: H01293 ¦ SCOPE ITEM: GAS LOGS
010-051488-00 | 010-F012-08400 | 2019-02-01 | RSWDR1900330 |  | 1000 | Remove existing 0 window(s), 2 door(s) and replace with new. Work to comply with RCO 612, RCO 308, and RCO 113.6.1 with a U Value of 0.35 or Better. Doors Info: FRONT AND REAR DOORS AT RENTAL PROPERTY
010-051489-00 | 010-E049-07200 | 2019-12-12 | MMLSR1925720 |  | 0 | MLS SCOPE: REPLACEMENT OF A SINGLE FURNACE, A/C AND/OR HEAT PUMP LICENSE NUMBER: H00434 ¦ SCOPE ITEM: AIR CONDITIONING (INCLUDING CONDENSERS, EVAPORATORS, COMPRESSORS) LICENSE NUMBER: H00434 ¦ SCOPE ITEM: FURNACES / AIR HANDLERS / RTUS
010-051495-00 | 010-J016-17700 | 2024-05-07 | RSWDR2418658 |  | 80000 | REMOVE EXISTING 20 WINDOW(S), 4 DOOR(S) AND REPLACE WITH NEW. WORK TO COMPLY WITH RCO 612, RCO 308, AND RCO 113.6.1 WITH A U VALUE OF 0.35 OR BETTER. REMOVE EXISTING EXTERIOR WALL COVERING SYSTEM AND REPLACE WITH NEW EXTERIOR SIDING OVER AN APPROVED W
010-051509-00 | 010-J007-05300 | 2021-03-03 | ALTR2107513 |  | 1780 | Plan Approval: Final Reviewed For Compliance Under: 2019 Residential Code Of Ohio Use/Occupancy Group: 1, 2, 3 Family Dwelling Construction Type: V-B Description Of Work: Alter a 1 Story Framed, 1 Family Dwelling by installing 4 Carbon Fiber Str
010-051509-00 | 010-J007-05300 | 2020-01-31 |  |  |  | COMPL OF TOT INT/EXT REHAB + CONV TO SINGLE FAM DWLG
010-051509-00 | 010-J007-05300 | 2020-02-07 | PMEPR2002860 |  | 0 | BUILDING PERMIT/PLAN REVIEW: ALTR1908680 WATER SERVICE REPLUMB RENOVATION COMPLETION OF THE WORK DESCRIBED ON THIS PERMIT DOES NOT COMPLY BUILDING ORDER #SRTP1300472 OR ANY OTHER BUILDING ORDER ASSOCIATED WITH THIS PARCEL.
010-051509-00 | 010-J007-05300 | 2020-02-07 | MMEPR2002856 |  | 0 | BUILDING PERMIT/PLAN REVIEW: ALTR1908680 CONNECTING GAS SERVICE TO FURNACE LICENSE NUMBER: P00284 “COMPLETION OF THE WORK DESCRIBED ON THIS PERMIT, INCLUDING ALL REQUIRED INSPECTIONS AND APPROVALS, WILL COMPLY BUILDING ORDER #SRTS1300472
010-051509-00 | 010-J007-05300 | 2020-02-03 | MMEPR2002450 |  | 0 | BUILDING PERMIT/PLAN REVIEW: ALTR1908680 INSTALL NEW HVAC SYSTEM W/ DUCT WORK + BATHROOM FANS. LICENSE NUMBER: 20-PEOP-00002 “COMPLETION OF THE WORK DESCRIBED ON THIS PERMIT, INCLUDING ALL REQUIRED INSPECTIONS AND APPROVALS, WILL COMPLY BUILDING ORD
010-051509-00 | 010-J007-05300 | 2020-02-03 | MMEPR2002450 |  | 0 | BUILDING PERMIT/PLAN REVIEW: ALTR1908680 INSTALL NEW HVAC SYSTEM W/ DUCT WORK + BATHROOM FANS. LICENSE NUMBER: 20-PEOP-00002 “COMPLETION OF THE WORK DESCRIBED ON THIS PERMIT, INCLUDING ALL REQUIRED INSPECTIONS AND APPROVALS, WILL COMPLY BUILDING ORD
010-051509-00 | 010-J007-05300 | 2019-12-10 | EMEPR1925589 |  | 0 | BUILDING PERMIT/PLAN REVIEW: ALTR1908680 REWIRE
010-051509-00 | 010-J007-05300 | 2020-11-12 | ALTR2010907 |  | 18 | PLAN APPROVAL: FINAL REVIEWED FOR COMPLIANCE UNDER: 2019 RESIDENTIAL CODE OF OHIO USE/OCCUPANCY GROUP: 1, 2, 3 FAMILY DWELLING CONSTRUCTION TYPE: V-B DESCRIPTION OF WORK: ALTER A 2 STORY FRAMED, 1 FAMILY DWELLING BY BUILDING A 20X24 DETACHED GAR
010-051509-00 | 010-J007-05300 | 2021-04-20 | PMEPI2114013 |  | 10908 | Alt 1 Sty Sfd by installing 135 LF of IMG Basement Gutter sump well and pump
010-051509-00 | 010-J007-05300 | 2021-05-11 | EMEPR2117050 |  | 0 | Building Permit/Plan Review: PMEPI2114013 Install electric outlet in basement for sump pump
010-051509-00 | 010-J007-05300 | 2019-08-08 | RSWDR1903991 |  | 30000 | REMOVE EXISTING 16 WINDOW(S), 2 DOOR(S) AND REPLACE WITH NEW. WORK TO COMPLY WITH RCO 612, RCO 308, AND RCO 113.6.1 WITH A U VALUE OF 0.35 OR BETTER. REMOVE EXISTING EXTERIOR WALL COVERING SYSTEM AND REPLACE WITH NEW EXTERIOR SIDING OVER AN APPROVED WA
010-051509-00 | 010-J007-05300 | 2022-09-08 | EMLSR2236358 |  | 0 | BUILDING PERMIT/PLAN REVIEW: PLEX2234321 MLS SCOPE: ELECTRIC FOR SOLAR PHOTOVOLTAIC (PV) SYSTEM
010-051510-00 | 010-K034-00700 | 2020-06-12 | PMLSR2011371 |  | 0 | MLS SCOPE: WATER HEATER REPLACEMENT
010-051512-00 | 010-E057-11400 | 2024-05-28 | EMEPC2421702 |  | 0 | BUILDING PERMIT/PLAN REVIEW: ALTC2326499 INSTALLING A 200-AMP 3 PHASE OVERHEAD METER AND DISCONNECT. INSTALL 200-AMP 3-PHASE 42 SPACE PANEL INSTALL 20-AMP GFCI CIRCUIT AND TEMP LIGHTING
010-051512-00 | 010-E057-11400 | 2024-02-01 |  |  |  | POSS N/C
010-051512-00 | 010-E057-11400 | 2024-05-28 | EMEPC2421702 |  | 0 | BUILDING PERMIT/PLAN REVIEW: ALTC2326499 INSTALLING A 200-AMP 3 PHASE OVERHEAD METER AND DISCONNECT. INSTALL 200-AMP 3-PHASE 42 SPACE PANEL INSTALL 20-AMP GFCI CIRCUIT AND TEMP LIGHTING
010-051512-00 | 010-E057-11400 | 2024-01-01 |  |  |  | SPL/NWP/VD
010-051513-00 | 010-D019-01900 | 2024-04-04 |  |  |  | DET GARAGE
010-051513-00 | 010-D019-01900 | 2023-03-10 | MMEPR2238328 |  | 0 | DET GARAGE + AC
010-051513-00 | 010-D019-01900 | 2022-12-28 | MMEPR2250947 |  | 0 | BUILDING PERMIT/PLAN REVIEW: ALTR2223859 INSTALL 90% FURNACE AC AND DUCTWORK BATH EXHAUST AND DRYER VENT LICENSE NUMBER: H00415 ¦ SCOPE ITEM: FURNACES / AIR HANDLERS / RTUS
010-051513-00 | 010-D019-01900 | 2022-09-23 | MMEPR2238328 |  | 0 | BUILDING PERMIT/PLAN REVIEW: ALTR2223859 METER TO FURANCE - WATER HEATER - STOVE LICENSE NUMBER: P00676 COMPLETION OF THE WORK DESCRIBED ON THIS PERMIT, INCLUDING ALL REQUIRED INSPECTIONS AND APPROVALS, WILL NOT COMPLY BUILDING ORDER #SRTN2200858.
010-051513-00 | 010-D019-01900 | 2022-06-28 | EMEPR2226166 |  | 0 | BUILDING PERMIT/PLAN REVIEW: ALTR2223859 FULL WIRING, NEW 200AMP SERVICE WITH DISCONNECT
010-051513-00 | 010-D019-01900 | 2022-06-13 | ALTR2223859 |  | 100000 | PLAN APPROVAL: FINAL REVIEWED FOR COMPLIANCE UNDER: 2019 RESIDENTIAL CODE OF OHIO DESCRIPTION OF WORK: ALTER A 2 STORY FRAME, 1 FAMILY DWELLING FULL BASEMENT ALTERATION INCLUDES REMOVAL WALL BETWEEN KITCHEN/DINING, NEW LVL, REMODEL KITCHEN, NEW
010-051513-00 | 010-D019-01900 | 2022-09-23 | PMEPR2238322 |  | 0 | BUILDING PERMIT/PLAN REVIEW: ALTR2223859 2 FULL BATH 2ND FLOOR 1 HALF BATH FIRST COMPLETION OF THE WORK DESCRIBED ON THIS PERMIT, INCLUDING ALL REQUIRED INSPECTIONS AND APPROVALS, WILL NOT COMPLY BUILDING ORDER #SRTN2200858.
010-051516-00 | 010-B013-01000 | 2021-02-02 | PMEPR2103908 |  | 0 | Building Permit/Plan Review: dmgr2011388 Plumbing according to diagrammatic specifications
010-051516-00 | 010-B013-01000 | 2021-02-01 | EMEPR2103776 |  | 0 | Building Permit/Plan Review: dmgr2011388 rewire 2nd floor add smoke and carbon detectors add outlet and switch in dinning room on open wall
010-051518-00 | 010-J053-00500 | 2021-08-12 | MMLSR2131876 |  | 0 | MLS Scope: Replacement of a Single Furnace License Number: H00020 ¦ Scope Item: furnaces / air handlers / RTUs
010-051518-00 | 010-J053-00500 | 2020-08-21 | MMLSR2017203 |  | 0 | MLS SCOPE: REPLACEMENT OF A SINGLE A/C UNIT OR HEAT PUMP LICENSE NUMBER: H00137 ¦ SCOPE ITEM: AIR CONDITIONING (INCLUDING CONDENSERS, EVAPORATORS, COMPRESSORS)
010-051519-00 | 010-D046-00500 | 2023-05-04 | EMEPR2318505 |  | 0 | BUILDING PERMIT/PLAN REVIEW: PMEPI2318342 INSTALL DEDICATED GFI FOR SUMP PUMP.
010-051519-00 | 010-D046-00500 | 2023-05-03 | PMEPI2318342 |  | 5465 | ALTER ONE FAMILY 2 STORY DWELLING BY INSTALLING SUMP PUMP AND PIT ONLY
010-051519-00 | 010-D046-00500 | 2024-04-03 | RSWDR2413886 |  | 5000 | REMOVE EXISTING 12 WINDOW(S), 1 DOOR(S) AND REPLACE WITH NEW. WORK TO COMPLY WITH RCO 612, RCO 308, AND RCO 113.6.1 WITH A U VALUE OF 0.35 OR BETTER. DOORS INFO: SIDE C ENTRY DOOR
010-051521-00 | 010-A061-02300 | 2019-11-15 | RSWDR1905866 |  | 7300 | REMOVE EXISTING SHINGLE ROOF TO DECK AND REPLACE WITH NEW FELT UNDERLAYMENT, ICE BARRIER MEMBRANE AT EAVE, NECESSARY FLASHINGS, AND NEW ASPHALT SHINGLES. WORK TO COMPLY WITH RCO CHAPTER 9 & MANUFACTURE INSTALLATION INSTRUCTIONS. APPROVED PER COA VV-19-12
010-051524-00 | 010-J036-11500 | 2023-04-04 | PMEPI2314052 |  | 2000 | INSTALL SUMP PUMP AND CROCK IN BASEMENT AREA. CONNECT TO FRONT CORNER DOWNSPOUT
010-051529-00 | 010-A061-06300 | 2019-01-01 |  | REVI
010-051530-00 | 010-H037-05300 | 2019-10-14 | RSWDR1905251 |  | 16000 | REMOVE EXISTING 18 WINDOW(S), 3 DOOR(S) AND REPLACE WITH NEW. WORK TO COMPLY WITH RCO 612, RCO 308, AND RCO 113.6.1 WITH A U VALUE OF 0.35 OR BETTER. REMOVE EXISTING EXTERIOR WALL COVERING SYSTEM AND REPLACE WITH NEW EXTERIOR SIDING OVER AN APPROVED WA
010-051530-00 | 010-H037-05300 | 2022-07-22 | EMEPR2229809 |  | 0 | BUILDING PERMIT/PLAN REVIEW: ALTR2215987 FINISH WIRING DONE BY OTHERS. TB
010-051530-00 | 010-H037-05300 | 2022-04-07 | ALTR2214515 |  | 20000 | PLAN APPROVAL: FINAL REVIEWED FOR COMPLIANCE UNDER: 2019 RESIDENTIAL CODE OF OHIO USE/OCCUPANCY GROUP: 1, 2, 3 FAMILY DWELLING CONSTRUCTION TYPE: V-B DESCRIPTION OF WORK: ALTER A 2 STORY FRAMED, 1 FAMILY DWELLING BY BUILDING A 20’X 20’ DETACHED
010-051530-00 | 010-H037-05300 | 2022-04-19 | ALTR2215987 |  | 100000 | PLAN APPROVAL: FINAL REVIEWED FOR COMPLIANCE UNDER: 2019 RESIDENTIAL CODE OF OHIO USE/OCCUPANCY GROUP: 1, 2, 3 FAMILY DWELLING CONSTRUCTION TYPE: V-B DESCRIPTION OF WORK: PLAN APPROVAL: FINAL REVIEWED FOR COMPLIANCE UNDER: 2019 RESIDENTIAL CO
010-051530-00 | 010-H037-05300 | 2022-04-27 | MMEPR2217071 |  | 0 | BUILDING PERMIT/PLAN REVIEW: ALTR2215987 NEW ELECTRIC FURNACE, HEAT PUMP, DUCT ETC LICENSE NUMBER: H00079 ¦ SCOPE ITEM: FURNACES / AIR HANDLERS / RTUS
010-051530-00 | 010-H037-05300 | 2022-06-29 | PMEPR2226462 |  | 0 | BUILDING PERMIT/PLAN REVIEW: ALTR2215987 PLUMBING PER APPROVED PLANS
010-051530-00 | 010-H037-05300 | 2021-06-27 | EMEPR2124403 |  | 0 | BUILDING PERMIT/PLAN REVIEW: ALTR2102721 REWIRE RENOVATED AREA AS REQUIRED
010-051530-00 | 010-H037-05300 | 2021-06-15 | PMEPR2122656 |  | 0 | BUILDING PERMIT/PLAN REVIEW: ALTR2102721 4 WATER CLOSETS, 4 VANITIES, 3 TUB/SHOWER, 1 KITCHEN SINK, 1 LAUNDRY
010-051530-00 | 010-H037-05300 | 2021-01-20 |  |  |  | REHAB
010-051530-00 | 010-H037-05300 | 2019-09-04 | RSWDR1904450 |  | 25000 | REMOVE EXISTING 16 WINDOW(S), 2 DOOR(S) AND REPLACE WITH NEW. WORK TO COMPLY WITH RCO 612, RCO 308, AND RCO 113.6.1 WITH A U VALUE OF 0.35 OR BETTER. REMOVE EXISTING EXTERIOR WALL COVERING SYSTEM AND REPLACE WITH NEW EXTERIOR SIDING OVER AN APPROVED WA
010-051534-00 | 010-H034-01500 | 2023-02-17 |  |  |  | RECHECK FOR INT/EXT REHAB
010-051534-00 | 010-H034-01500 | 2021-04-28 |  |  |  | RECHECK 2021 FOR TOT INT/EXT REHAB
010-051534-00 | 010-H034-01500 | 2020-06-05 |  |  |  | RECHECK 2021 FOR TOT INT/EXT REHAB
010-051534-00 | 010-H034-01500 | 2022-05-04 |  |  |  | RECHECK FOR INT/EXT REHAB
010-051534-00 | 010-H034-01500 | 2024-02-16 |  |  |  | REHAB COMP
010-051534-00 | 010-H034-01500 | 2025-02-11 |  |  |  | REHAB COMP
010-051535-00 | 010-I023-03000 | 2021-04-27 | MMLSR2115147 |  | 0 | MLS Scope: Replacement of a Single A/C Unit or Heat Pump License Number: H00169 ¦ Scope Item: air conditioning (including condensers, evaporators, compressors)
010-051537-00 | 010-J047-06900 | 2019-02-21 | MMEPR1903370 |  | 0 | BUILDING PERMIT/PLAN REVIEW: RBLD1806662 INSTALLATION OF NEW FURNACE / AC SYSTEM. DUCTWORK, BATH FANS AND DRYER VENTS AS NEEDED. LICENSE NUMBER: H00251 ¦ SCOPE ITEM: DUCTWORK / DAMPERS
010-051537-00 | 010-J047-06900 | 2019-10-23 | EMEPR1921736 |  | 0 | BUILDING PERMIT/PLAN REVIEW: ALTR1904773 ELECTRIC AT GARAGE TOTAL DEVICES 3
010-051537-00 | 010-J047-06900 | 2019-05-16 | ALTR1904773 |  | 8000 | ALT SF 2STY FRM DWG TO BUILD 12'X20' DETACHED FRM GARAGE PER PLAN. SEPARATE ELECTRIC PERMIT REQUIRED
010-051538-00 | 010-I064-00800 | 2020-06-16 | MMEPR2011681 |  | 0 | BUILDING PERMIT/PLAN REVIEW: ALTR2002100 INSTALL ALL NEW SUPPLY AND RETURN AIR DUCT WORK FOR BOTH UNITS. INSTALL 2- 92% 80,000 BTU GAS FURNACES INSTALL 2- 2.5 TON CONDENSERS. INSTALL BATH FANS AND DRYER VENTS. LICENSE NUMBER: H00819 ¦ SCOPE ITEM: FURNA
010-051538-00 | 010-I064-00800 | 2020-04-07 | PMEPR2006885 |  | 0 | BUILDING PERMIT/PLAN REVIEW: ALTR2002100 ADD PLUMBING FOR FIXTURES PER DRAWINGS
010-051538-00 | 010-I064-00800 | 2020-04-14 | EMEPR2007276 |  | 0 | BUILDING PERMIT/PLAN REVIEW: ALTR2002100 COMPLETE REWIRE OF BOTH UNITS. RUN UNDERGROUND 12AMP CIRCUIT FOR GARAGE.
010-051541-00 | 010-R074-05400 | 2024-03-12 | RSWDR2411060 |  | 6000 | INSTALL NEW ASPHALT SHINGLE ROOF OVER EXISTING ROOF. TWO ASPHALT SHINGLE ROOFS MAXIMUM PERMITTED PER RCO 907.3. WORK TO COMPLY WITH RCO CHAPTER 9. ROOF INFO: METAL ROOF LAYOVER.
010-051542-00 | 010-R005-02200 | 2022-01-25 | RSWDR2204580 |  | 7627 | REMOVE EXISTING SHINGLE ROOF TO DECK AND REPLACE WITH NEW FELT UNDERLAYMENT, ICE BARRIER MEMBRANE AT EAVE, NECESSARY FLASHINGS, AND NEW ASPHALT SHINGLES. WORK TO COMPLY WITH RCO CHAPTER 9 & MANUFACTURE INSTALLATION INSTRUCTIONS.
010-051544-00 | 010-J046-14000 | 2022-12-12 | RSWDR2249193 |  | 17150 | Remove existing shingle roof to deck and replace with new felt underlayment, ice barrier membrane at eave, necessary flashings, and new asphalt shingles. Work to comply with RCO chapter 9 & Manufacture installation instructions.Roof Info: DEMO EXISTING S
010-051552-00 | 010-C001-06000 | 2023-07-05 | RSWDR2327866 |  | 26590 | REMOVE EXISTING SHINGLE ROOF TO DECK AND REPLACE WITH NEW FELT UNDERLAYMENT, ICE BARRIER MEMBRANE AT EAVE, NECESSARY FLASHINGS, AND NEW ASPHALT SHINGLES. WORK TO COMPLY WITH RCO CHAPTER 9 & MANUFACTURE INSTALLATION INSTRUCTIONS.ROOF INFO: A-REMOVE EXISTI
010-051555-00 | 010-M026-14600 | 2024-10-11 | ALTR2441170 |  | 14513 | ALTER A 1 STORY FRAMED, 1 FAMILY DWELLING BY INSTALLING 0 CARBON FIBER STRIPS AND 11 STEEL I BEAMS ON THE BASEMENT FOUNDATION WALL OF RESIDENCE PER PLAN AND 102 LNFT OF INTERIOR PERIMETER DRAIN WITH SUMP SYSTEM PER PLAN. SEPARATE ELECTRICAL PERMIT WIL
010-051555-00 | 010-M026-14600 | 2024-10-29 | PMLSR2443276 |  | 0 | MLS SCOPE: GAS WATER HEATER REPLACEMENT
010-051555-00 | 010-M026-14600 | 2024-10-29 | MMLSR2443274 |  | 0 | MLS SCOPE: REPLACEMENT OF A SINGLE FURNACE, A/C AND/OR HEAT PUMP LICENSE NUMBER: H00286 ¦ SCOPE ITEM: AIR CONDITIONING (INCLUDING CONDENSERS, EVAPORATORS, COMPRESSORS)
010-051555-00 | 010-M026-14600 | 2024-11-13 | EMEPR2445234 |  | 0 | 1-100A PANEL BOX CHANGE OUT
010-051557-00 | 010-E063-01300 | 2024-01-24 |  |  |  | NC
010-051557-00 | 010-E063-01300 | 2022-07-22 |  |  |  | POSS NEW DWLG
010-051557-00 | 010-E063-01300 | 2021-03-04 | DEMO2107644 |  | 9500 | UNSF2000104 DEMO OF MAIN SFD 2 STY - FRANKLINTON AC COMPLETION OF THE WORK DESCRIBED ON THIS PERMIT, INCLUDING ALL REQUIRED INSPECTIONS AND APPROVALS, WILL COMPLY BUILDING ORDER #UNSF2000104.
010-051557-00 | 010-E063-01300 | 2022-03-29 |  |  | 23300 | DEMOLITION OF HOUSE 5/2021 FIRE FROM LAST OWNER - HOUSE DEMOLISHED DUE TO PREVIOUS OWNERS FIRE.
010-051557-00 | 010-E063-01300 | 2023-03-21 |  |  |  | POSS NEW DWLG
010-051558-00 | 010-F012-11500 | 2019-06-19 | RSWDR1902977 |  | 2985 | Remove existing 5 window(s), 0 door(s) and replace with new. Work to comply with RCO 612, RCO 308, and RCO 113.6.1 with a U Value of 0.35 or Better.
010-051568-00 | 010-C048-06200 | 2023-07-27 | ALTR2331427 |  | 32500 | PLAN APPROVAL: FINAL REVIEWED FOR COMPLIANCE UNDER: 2019 RESIDENTIAL CODE OF OHIO USE/OCCUPANCY GROUP: 1, 2, 3 FAMILY DWELLING CONSTRUCTION TYPE: V-B DESCRIPTION OF WORK: BUILD A 1.5 STORY FRAMED, 1 FAMILY DWELLING TO REBUILD THE FRONT COVERED 1
010-051568-00 | 010-C048-06200 | 2023-09-06 | PMLSR2337885 |  | 0 | MLS SCOPE: WATER HEATER REPLACEMENT
010-051568-00 | 010-C048-06200 | 2023-09-05 | MMEPR2337728 |  | 0 | AC AND FURNACE REPLACEMENT LICENSE NUMBER: H01072 ¦ SCOPE ITEM: FURNACES / AIR HANDLERS / RTUS
010-051570-00 | 010-B013-07400 | 2022-01-13 | PMEPR2203259 |  | 0 | REPLACE DEFECTIVE PIPE TO INCLUDE TWO STACK AND A FLOOR DRAIN
010-051570-00 | 010-B013-07400 | 2022-01-04 | MMLSR2202256 |  | 0 | MLS SCOPE: REPLACEMENT OF A SINGLE FURNACE, A/C AND/OR HEAT PUMP LICENSE NUMBER: H00150 ¦ SCOPE ITEM: FURNACES / AIR HANDLERS / RTUS
010-051573-00 | 010-F010-08100 | 2019-07-25 | EMEPR1914676 |  | 0 | CHANGING 100 AMP PANEL UNIT 123 ONLY
010-051573-00 | 010-F010-08100 | 2019-04-16 | ALTR1903515 |  | 32500 | ALTER 2 STORY 2 FAM DWELLING TO REPLACE DRYWALL AND INSULATION IN UPSTAIRS CLOSET. REPLACE TOILET AND VANITY REPLACE ELECTRIC PANEL. 22 NEW WINDOWS. ELECTRIC PERMIT IS REQUIRED. NEW SMOKE DETECTORS.
010-051573-00 | 010-F010-08100 | 2019-03-10 | PMEPR1904460 |  | 0 | INSTALL SUB WATER METER
010-051573-00 | 010-F010-08100 | 2021-03-24 | PMEPR2110377 |  | 0 | BUILDING PERMIT/PLAN REVIEW: ALTR2100466 REPLUMB DRAIN AND VENT SYSTEM THROUGH ROOF AND REPLUMB WATER LINES TO ALL FIXTURES
010-051573-00 | 010-F010-08100 | 2021-03-23 | MMEPR2110122 |  | 0 | BUILDING PERMIT/PLAN REVIEW: ALTR2100466 NEW FURNACE , NEW BASEMENT DUCTWORK REPLACE 3 BOOTS 1ST FLOOR LICENSE NUMBER: H00060 ¦ SCOPE ITEM: FURNACES / AIR HANDLERS / RTUS
010-051573-00 | 010-F010-08100 | 2021-01-14 | ALTR2100466 |  | 15000 | PLAN APPROVAL: FINAL REVIEWED FOR COMPLIANCE UNDER: 2019 RESIDENTIAL CODE OF OHIO DESCRIPTION OF WORK: ALTER A 2 STORY FRAME, 2 FAMILY DWELLING FULL BASEMENT, UNFINISHED, WATERPROOFED, 2 BEDROOMS, 1 BATHROOMS, PER UNIT. WORK IS FOR UNIT 125 ONLY
010-051573-00 | 010-F010-08100 | 2019-03-10 | PMEPR1904459 |  | 0 | INSTALL SUB WATER METER
010-051573-00 | 010-F010-08100 | 2021-03-29 | EMEPR2110988 |  | 0 | BUILDING PERMIT/PLAN REVIEW: ALTR2100466 ELECTRICAL LIGHTING & RECEPTACLES
010-051583-00 | 010-I014-09500 | 2019-07-16 | PMEPR1913787 |  | 0 | INSTALL NEW FIXTURES IN BATHROOM, REPLACE GAS WATER HEATER.
010-051583-00 | 010-I014-09500 | 2019-05-03 | MMLSR1908279 |  | 0 | MLS SCOPE: REPLACEMENT OF A SINGLE FURNACE LICENSE NUMBER: H00244 ¦ SCOPE ITEM: FURNACES / AIR HANDLERS / RTUS
010-051583-00 | 010-I014-09500 | 2019-07-16 | EMEPR1913800 |  | 0 | REPLACE OUTLETS AROUND KITCHEN SINK WITH GFCI OUTLETS. REPLACE LIGHTS FIXTURES IN MAIN BEDROOM ROOM OFF KITCHEN, AND BATHROOM. INSTALL LIGHT IN BASEMENT STAIRWAY FEED FROM EXISTING BASEMENT LIGHT
010-051583-00 | 010-I014-09500 | 2019-05-03 | RSWDR1901927 |  | 15620 | REMOVE EXISTING 1 WINDOW(S), 1 DOOR(S) AND REPLACE WITH NEW. WORK TO COMPLY WITH RCO 612, RCO 308, AND RCO 113.6.1 WITH A U VALUE OF 0.35 OR BETTER.WINDOWS INFO: ONE BASEMENT WINDOW TO BE REPLACED WITH GLASS BLOCK WINDOW DOORS INFO: REPLACE ONE EXTERIOR
010-051586-00 | 010-F010-05100 | 2020-09-24 | EMLSR2019775 |  | 0 | BUILDING PERMIT/PLAN REVIEW: PLEX2008585 MLS SCOPE: ELECTRIC FOR SOLAR PHOTOVOLTAIC (PV) SYSTEM
010-051586-00 | 010-F010-05100 | 2021-02-25 | PMEPR2106774 |  | 0 | Replace approximately 10 ft. of defective building drain and associated fittings. All new DWV pipe and fittings will comply with one of the referenced standards listed in OPC table 702.1, table 702.2, and 702.4 as applicable. Final plumbing inspection
010-051587-00 | 010-J009-05900 | 2020-01-13 | PMLSR2000865 |  | 0 | MLS SCOPE: WATER HEATER REPLACEMENT
010-051589-00 | 010-M026-14800 | 2019-09-24 | ALTR1910025 |  | 20000 | ALT 1.5 STY SFD BY INSTALLING 6 STEEL I-BEAMS ON BASEMENT WALL
010-051591-00 | 010-N123-04300 | 2023-05-08 | EMEPR2319000 |  | 0 | 200A PANEL CHANGE
010-051591-00 | 010-N123-04300 | 2023-11-07 | PMLSR2347214 |  | 0 | MLS Scope: Water Heater Replacement
010-051593-00 | 010-K036-04300 | 2019-05-21 | EMEPR1909599 |  | 0 | BUILDING PERMIT/PLAN REVIEW: ALTR1903103 ELECTRIC PER PLANS COMPLETION OF THE WORK DESCRIBED ON THIS PERMIT DOES NOT COMPLY BUILDING ORDER #UNSF1800082OR ANY OTHER BUILDING ORDER ASSOCIATED WITH THIS PARCEL.”
010-051593-00 | 010-K036-04300 | 2019-04-05 | ALTR1903103 |  | 65000 | ALTER 2 STORY SFD BY REPAIRING DAMAGED BLOCK GARAGE AS WELL AS RENOVATING INTERIOR PER SCOPE OF WORK. M/E/P WORK PER SCOPE OF WORK. M/E/P PERMITS TO BE PULLED SEPARATELY. INSPECTIONS REQUIRED. COMPLETION OF THE WORK DESCRIBED ON THIS PERMIT, INCLUDIN
010-051593-00 | 010-K036-04300 | 2019-06-11 |  |  |  | REHAB
010-051595-00 | 010-A054-05100 | 2023-11-21 | EMEPR2349014 |  | 0 | PANEL AND GORUNDING
010-051597-00 | 010-M026-14900 | 2021-11-11 | MMLSR2144850 |  | 0 | MLS SCOPE: REPLACEMENT OF A SINGLE FURNACE, A/C AND/OR HEAT PUMP LICENSE NUMBER: H00846 ¦ SCOPE ITEM: FURNACES / AIR HANDLERS / RTUS
010-051601-00 | 010-D042-01200 | 2019-10-28 | MMLSR1922105 |  | 0 | MLS SCOPE: REPLACEMENT OF A SINGLE FURNACE LICENSE NUMBER: H00359 ¦ SCOPE ITEM: FURNACES / AIR HANDLERS / RTUS
010-051604-00 | 010-J016-13000 | 2020-09-25 | MMLSR2019903 |  | 0 | STATUS CHANGE: 10/1/2020 - REPLACED BY MMEPR2020176 BUILDING PERMIT/PLAN REVIEW: ALTR1905846 MLS SCOPE: REPLACEMENT OF A SINGLE FURNACE, A/C AND/OR HEAT PUMP LICENSE NUMBER: H00322 ¦ SCOPE ITEM: AIR CONDITIONING (INCLUDING CONDENSERS, EVAPORATORS,
010-051604-00 | 010-J016-13000 | 2020-08-26 | EMEPR2017613 |  | 0 | BUILDING PERMIT/PLAN REVIEW: ALTR1905846 INSTALL NEW ELECTRIC THROUGH OUT THE SINGLE FAMILY HOME PER PRINT AND REVISED PRINT FOR A NEW KITCHEN, 3 NEW BATHROOMS, 2ND FLOOR STACKABLE WASHER AND DRYER AND CHANGES TO THE BEDROOMS AND LIVING ROOMS. THESE CHA
010-051604-00 | 010-J016-13000 | 2019-01-31 |  |  |  | REPAIR/REHAB
010-051604-00 | 010-J016-13000 | 2022-05-12 |  |  | 76000 | COMP OF REHAB
010-051604-00 | 010-J016-13000 | 2020-09-30 | MMEPR2020176 |  | 0 | 10/5/20 - PERMIT TRANSFERRED FROM H00322 TO H00465 - TTACKETT BUILDING PERMIT/PLAN REVIEW: ALTR1905846 A/C AND FURNACE INSTALL, DUCTING FOR THE SUPPLY AND RETURN DISTRIBUTION SYSTEM, DUCTING FOR THE DRYER VENTS, AND EXHAUST VENTS FOR BATHS LICENSE NUM
010-051604-00 | 010-J016-13000 | 2021-04-27 |  |  |  | TOTAL REHAB
010-051604-00 | 010-J016-13000 | 2020-08-20 | PMEPR2017098 |  | 0 | BUILDING PERMIT/PLAN REVIEW: ALTR1905846 DROUGHT DWV AND WATER LINES TO CODE
010-051604-00 | 010-J016-13000 | 2019-06-11 | ALTR1905846 |  | 60000 | ALT SF 2STY BRK CONDO TO REMODEL INTERIOR PER PLAN. RELOCATE KITCHEN / FAMILY ROOM. BUILD NEW 1/2 BATH AND LAUNDRY IN EXISTING MUDROOM. REMODEL EXISTING SECOND FLOOR BATHROOM LAYOUT, ADD NEW FULL BATH TO SECOND FLOOR. NO PROPOSED PENETRATIONS OR ALTERATI
010-051604-00 | 010-J016-13000 | 2020-06-10 |  |  |  | RECHECK 2021 FOR REPAIRS/REHAB
010-051617-00 | 010-J015-03200 | 2021-02-04 | EMEPR2104250 |  | 0 | REPLACING SERVICE CABLE FROM EXISTING AEP DROP POINT TO THE EXISTING ELECTRIC METER. NEW CABLE IS SECURED IN PLACE. UPON APPROVAL AEP WILL SCHEDULE CONNECTION TIME.
010-051617-00 | 010-J015-03200 | 2022-02-10 | MMLSR2206798 |  | 0 | MLS SCOPE: REPLACEMENT OF A SINGLE FURNACE, A/C AND/OR HEAT PUMP LICENSE NUMBER: H00359 ¦ SCOPE ITEM: FURNACES / AIR HANDLERS / RTUS
010-051617-00 | 010-J015-03200 | 2023-03-10 | PMLSR2310959 |  | 0 | MLS SCOPE: WATER HEATER REPLACEMENT
010-051617-00 | 010-J015-03200 | 2023-07-11 | PMEPR2328688 |  | 0 | REMOVE WATER HEATER BREAK UP FLOOR AND REPLACE FLOOR DRAIN AND 2FT OF BROKEN PIPING SCH 40PVC PIPING TO BE USED. BACKFILL POUR CONCRETE AND REINSTALL WATER HEATER. ALL PLUMBING TO BE INSTALLED PER OHIO CODE
010-051617-00 | 010-J015-03200 | 2023-02-22 | PMEPR2308509 |  | 0 | REPLACE PIPING TO SECOND FLOOR BATHROOM REMOVE ALL CAST AND LEAD PIPING RE INSTALL TO CODE USING SCH 40 PVC PIPING
010-051617-00 | 010-J015-03200 | 2020-10-12 | RSWDR2005174 |  | 60000 | REMOVE EXISTING EXTERIOR WALL COVERING SYSTEM AND REPLACE WITH NEW EXTERIOR SIDING OVER AN APPROVED WATER-RESISTIVE BARRIER. WORK TO COMPLY WITH RCO 703. SIDING INFO: REMOVE EXISTING 2 LAYERS OF SIDING. INSTALL NEW 7/16 OSB NEW SIDING. COA GV-20-09-012
010-051621-00 | 010-F021-03400 | 2021-05-25 | RSWDR2119329 |  | 14500 | Remove existing 2 window(s), 1 door(s) and replace with new. Work to comply with RCO 612, RCO 308, and RCO 113.6.1 with a U Value of 0.35 or Better. Remove existing exterior wall covering system and replace with new exterior siding over an approved wa
010-051621-00 | 010-F021-03400 | 2021-01-13 | RSWDR2100106 |  | 4700 | Remove existing shingle roof to deck and replace with new felt underlayment, ice barrier membrane at eave, necessary flashings, and new asphalt shingles. Work to comply with RCO chapter 9 & Manufacture installation instructions.
010-051625-00 | 010-I014-05900 | 2022-11-29 | PMLSR2247449 |  | 0 | MLS Scope: Water Heater Replacement
010-051632-00 | 010-K075-00400 | 2023-01-29 | MMEPC2305415 |  | 0 | BUILDING PERMIT/PLAN REVIEW: ALTC2208201 MOVED A FURNACE AND HOT WATER TANK NEED GAS LINE INSPECTION LICENSE NUMBER: H00060 ¦ SCOPE ITEM: FURNACES / AIR HANDLERS / RTUS
010-051632-00 | 010-K075-00400 | 2022-11-06 | MMEPC2244599 |  | 0 | BUILDING PERMIT/PLAN REVIEW: ALTC2120393 INSTALL MINISPLIT IN EACH APARTMENT LICENSE NUMBER: H00060 ¦ SCOPE ITEM: AIR CONDITIONING PIPING
010-051632-00 | 010-K075-00400 | 2022-10-18 | PMEPC2241963 |  | 0 | BUILDING PERMIT/PLAN REVIEW: ALTC2120393 ADD 3 LAUNDRY, 1 LAUNDRY SINK AND FLOOR DRAIN
010-051632-00 | 010-K075-00400 | 2022-03-08 | EMEPC2209910 |  | 0 | BUILDING PERMIT/PLAN REVIEW: ALTC2208201 PER APPROVED PLANS
010-051632-00 | 010-K075-00400 | 2022-04-14 | MMEPC2215466 |  | 0 | BUILDING PERMIT/PLAN REVIEW: ALTC2208201 SUSPEND FURNACE FROM CEILING, CONNECT TO EXISTING SPIRAL DUCT RUN RESET CONDENSER IN EXISTING LOCATION 3X EXAUST FANS LICENSE NUMBER: H00060 ¦ SCOPE ITEM: FURNACES / AIR HANDLERS / RTUS
010-051632-00 | 010-K075-00400 | 2022-03-06 | PMEPC2209646 |  | 0 | BUILDING PERMIT/PLAN REVIEW: ALTC2208201 PLUMBING ACCORDING TO DIAGRAMMATIC SPECIFICATION
010-051632-00 | 010-K075-00400 | 2022-08-03 | EMEPC2231411 |  | 0 | BUILDING PERMIT/PLAN REVIEW: ALTC2120393 NEW WALLS AND ROOFTOP PTAC UNTIS AS PER PLANS
010-051645-00 | 010-I037-04400 | 2019-01-21 | RSWDR1804038 |  | 20000 | REMOVE EXISTING 12 WINDOW(S), 2 DOOR(S) AND REPLACE WITH NEW. WORK TO COMPLY WITH RCO 612, RCO 308, AND RCO 113.6.1 WITH A U VALUE OF 0.35 OR BETTER. REMOVE EXISTING SHINGLE ROOF TO DECK AND REPLACE WITH NEW FELT UNDERLAYMENT, ICE BARRIER MEMBRANE AT E
010-051645-00 | 010-I037-04400 | 2019-11-26 | MMEPR1924534 |  | 0 | GAS LINES TO 2 FURNACES AND 1 HWH LICENSE NUMBER: P00039 ¦ SCOPE ITEM: FUEL GAS OR LP GAS
010-051645-00 | 010-I037-04400 | 2019-05-21 | ALTR1904955 |  | 20000 | ALT A 2 STORY SINGLE FAMILY DWELLING BY BUILDING A 22' X 22' WOOD FRAMED DETACHED 2 -CAR GARAGE.
010-051646-00 | 010-H046-02800 | 2022-05-05 |  |  | 4000 | RECHECK FOR REHAB
010-051646-00 | 010-H046-02800 | 2023-03-31 |  |  |  | REHAB
010-051646-00 | 010-H046-02800 | 2021-08-27 | RSWDR2134194 |  | 4000 | REMOVE EXISTING 14 WINDOW(S), 2 DOOR(S) AND REPLACE WITH NEW. WORK TO COMPLY WITH RCO 612, RCO 308, AND RCO 113.6.1 WITH A U VALUE OF 0.35 OR BETTER. WINDOWS INFO: TAKING OUT THE OLD WINDOWS REPLACING THEM WITH SINGLE HUNG J WELDON WINDOWS.. DOORS INFO:
010-051646-00 | 010-H046-02800 | 2024-03-08 | PMEPR2410640 |  | 0 | BUILDING PERMIT/PLAN REVIEW: ALTR2407070 ROUGH & FINAL
010-051646-00 | 010-H046-02800 | 2024-02-13 | ALTR2407070 |  | 100000 | PLAN APPROVAL: FINAL REVIEWED FOR COMPLIANCE UNDER: 2019 RESIDENTIAL CODE OF OHIO USE/OCCUPANCY GROUP: 1, 2, 3 FAMILY DWELLING CONSTRUCTION TYPE: V-B DESCRIPTION OF WORK: ALTER A 2 STORY FRAMED, 1 FAMILY DWELLING BY REMOVING TWO NON-LOADBEARING
010-051646-00 | 010-H046-02800 | 2024-03-07 | MMEPR2410369 |  | 0 | BUILDING PERMIT/PLAN REVIEW: ALTR2407070 FURNACE, AC, AND DUCTWORK - ROUGH AND FINAL LICENSE NUMBER: H00808
010-051646-00 | 010-H046-02800 | 2024-02-08 |  |  |  | REHAB
010-051646-00 | 010-H046-02800 | 2024-03-08 | PMEPR2410640 |  | 0 | BUILDING PERMIT/PLAN REVIEW: ALTR2407070 ROUGH & FINAL
010-051646-00 | 010-H046-02800 | 2024-02-13 | ALTR2407070 |  | 100000 | PLAN APPROVAL: FINAL REVIEWED FOR COMPLIANCE UNDER: 2019 RESIDENTIAL CODE OF OHIO USE/OCCUPANCY GROUP: 1, 2, 3 FAMILY DWELLING CONSTRUCTION TYPE: V-B DESCRIPTION OF WORK: ALTER A 2 STORY FRAMED, 1 FAMILY DWELLING BY REMOVING TWO NON-LOADBEARING
010-051646-00 | 010-H046-02800 | 2024-03-07 | MMEPR2410369 |  | 0 | BUILDING PERMIT/PLAN REVIEW: ALTR2407070 FURNACE, AC, AND DUCTWORK - ROUGH AND FINAL LICENSE NUMBER: H00808
010-051646-00 | 010-H046-02800 | 2025-02-10 |  |  |  | REHAB COMP
010-051646-00 | 010-H046-02800 | 2024-03-07 | MMEPR2410369 |  | 0 | BUILDING PERMIT/PLAN REVIEW: ALTR2407070 FURNACE, AC, AND DUCTWORK - ROUGH AND FINAL LICENSE NUMBER: H00808
010-051647-00 | 010-H046-02900 | 2022-11-18 | PMLSR2246473 |  | 0 | MLS SCOPE: WATER HEATER REPLACEMENT
010-051647-00 | 010-H046-02900 | 2022-11-18 | MMLSR2246383 |  | 0 | MLS SCOPE: REPLACEMENT OF A SINGLE FURNACE, A/C AND/OR HEAT PUMP LICENSE NUMBER: H01127 ¦ SCOPE ITEM: AIR CONDITIONING (INCLUDING CONDENSERS, EVAPORATORS, COMPRESSORS) LICENSE NUMBER: H01127 ¦ SCOPE ITEM: FURNACES / AIR HANDLERS / RTUS
010-051650-00 | 010-H052-00900 | 2024-04-23 | RSWDR2416544 |  | 5000 | REMOVE EXISTING 10 WINDOW(S), 2 DOOR(S) AND REPLACE WITH NEW. WORK TO COMPLY WITH RCO 612, RCO 308, AND RCO 113.6.1 WITH A U VALUE OF 0.35 OR BETTER.
010-051654-00 | 010-F029-06600 | 2020-07-03 | RSWDR2002945 |  | 4434 | REMOVE EXISTING SHINGLE ROOF TO DECK AND REPLACE WITH NEW FELT UNDERLAYMENT, ICE BARRIER MEMBRANE AT EAVE, NECESSARY FLASHINGS, AND NEW ASPHALT SHINGLES. WORK TO COMPLY WITH RCO CHAPTER 9 & MANUFACTURE INSTALLATION INSTRUCTIONS.
010-051657-00 | 010-B004-01200 | 2019-06-03 | MMLSR1910489 |  | 0 | MLS SCOPE: REPLACEMENT OF A SINGLE A/C UNIT OR HEAT PUMP LICENSE NUMBER: H00300 ¦ SCOPE ITEM: AIR CONDITIONING (INCLUDING CONDENSERS, EVAPORATORS, COMPRESSORS)
010-051657-00 | 010-B004-01200 | 2022-07-11 | RSWDR2227977 |  | 6000 | REMOVE EXISTING SHINGLE ROOF TO DECK AND REPLACE WITH NEW FELT UNDERLAYMENT, ICE BARRIER MEMBRANE AT EAVE, NECESSARY FLASHINGS, AND NEW ASPHALT SHINGLES. WORK TO COMPLY WITH RCO CHAPTER 9 & MANUFACTURE INSTALLATION INSTRUCTIONS.
010-051659-00 | 010-D030-07700 | 2022-05-17 | PMLSR2220042 |  | 0 | MLS SCOPE: WATER HEATER REPLACEMENT
010-051659-00 | 010-D030-07700 | 2021-11-03 | MMLSR2143790 |  | 0 | MLS SCOPE: REPLACEMENT OF A SINGLE FURNACE LICENSE NUMBER: H00150 ¦ SCOPE ITEM: FURNACES / AIR HANDLERS / RTUS
010-051659-00 | 010-D030-07700 | 2022-06-14 | RSWDR2223913 |  | 1495 | REMOVE EXISTING 1 WINDOW(S), 0 DOOR(S) AND REPLACE WITH NEW. WORK TO COMPLY WITH RCO 612, RCO 308, AND RCO 113.6.1 WITH A U VALUE OF 0.35 OR BETTER.WINDOWS INFO: REPLACE 1 WINDOW WITH A NEW DOUBLE HUNG WINDOW. NO STRUCTURAL CHANGES.
010-051660-00 | 010-A026-01800 | 2020-05-07 | 2020020997 |  | 0 | MECHANICAL, ELECTRICAL
010-051662-00 | 010-J016-12700 | 2021-12-09 | PMEPR2148541 |  | 0 | BUILDING PERMIT/PLAN REVIEW: ALTR2114284 UPDATING OF PLUMBING TO MATCH NEW BUILDING DESIGN
010-051662-00 | 010-J016-12700 | 2021-10-11 | MMEPR2140112 |  | 0 | BUILDING PERMIT/PLAN REVIEW: ALTR2114284 RE WORK DUCT SYSTEM ,AS NEEDED REPLACE DAMAGED DUCTING AND SECURE AND INSULATE LICENSE NUMBER: H00381 ¦ SCOPE ITEM: DUCTWORK / DAMPERS
010-051662-00 | 010-J016-12700 | 2021-11-18 | EMEPR2145926 |  | 0 | BUILDING PERMIT/PLAN REVIEW: ALTR2114284 WIRES PER PROVIDED PLANS.
010-051662-00 | 010-J016-12700 | 2021-04-21 | ALTR2114284 |  | 32000 | COMP OF KITCHEN REMOD
010-051663-00 | 010-J016-13100 | 2020-10-26 | EMEPR2022264 |  | 0 | BUILDING PERMIT/PLAN REVIEW: ALTR2008853 ADD TO EXISTING ELECTRIC AND INSTALL NEW ELECTRIC FOR A KITCHEN REMODEL AND INTERCONNECTED SMOKE DETECTORS, NEW 240V BASEMENT DRYER, 240V ELECTRIC RANGE, NEW AIR CONDITIONING CIRCUIT AND DISCONNECT, FRONT AND BAC
010-051663-00 | 010-J016-13100 | 2021-04-27 |  |  | 76000 | TOT REHAB
010-051663-00 | 010-J016-13100 | 2020-01-15 |  |  |  | INT REMOD
010-051663-00 | 010-J016-13100 | 2020-10-26 | PMEPR2022356 |  | 0 | BUILDING PERMIT/PLAN REVIEW: ALTR2008853 MODIFY DRAINS,VENTS AND WATER LINES TO MEET CODE. WORK WAS DONE BY OTHERS WITHOUT A PERMIT.
010-051663-00 | 010-J016-13100 | 2022-05-12 |  |  | 76000 | REHAB COMP
010-051663-00 | 010-J016-13100 | 2020-11-13 | MMEPR2023839 |  | 0 | BUILDING PERMIT/PLAN REVIEW: ALTR2008853 INSTALLED HVAC SYSTEM AS PER PLANS LICENSE NUMBER: H00465 ¦ SCOPE ITEM: FURNACES / AIR HANDLERS / RTUS
010-051663-00 | 010-J016-13100 | 2019-02-20 | PMEPR1903308 |  | 0 | BUILDING PERMIT/PLAN REVIEW: RBLD1809641 MUST MEET PLUMBING INSPECTOR ON SITE TO ADVISE. WORK WAS DONE WITH OUT A PERMIT
010-051663-00 | 010-J016-13100 | 2020-09-16 | ALTR2008853 |  | 76000 | PLAN APPROVAL: FINAL REVIEWED FOR COMPLIANCE UNDER: 2019 RESIDENTIAL CODE OF OHIO DESCRIPTION OF WORK: ALTER A 2 STORY MASONRY FRAME, 2 FAMILY DWELLING BY PERFORMING INTERIOR RENOVATIONS ON UNIT 452 ONLY. WORK WILL INCLUDE REMODEL OF KITCHEN AND NEW
010-051666-00 | 010-J058-05600 | 2023-01-18 | PMLSR2303955 |  | 0 | MLS Scope: Water Heater Replacement
010-051666-00 | 010-J058-05600 | 2024-10-31 | RSWDR2443594 |  | 10000 | Remove existing shingle roof to deck and replace with new felt underlayment, ice barrier membrane at eave, necessary flashings, and new asphalt shingles. Work to comply with RCO chapter 9 & Manufacture installation instructions.
010-051668-00 | 010-J058-05800 | 2022-10-18 | RSWDR2241925 |  | 21249 | REMOVE EXISTING EXTERIOR WALL COVERING SYSTEM AND REPLACE WITH NEW EXTERIOR SIDING OVER AN APPROVED WATER-RESISTIVE BARRIER. WORK TO COMPLY WITH RCO 703.SIDING INFO: REMOVE AND REPLACE VINYL SIDING. INSTALL NEW MOISTURE BARRIER AND NEW VINYL SIDING.
010-051674-00 | 010-A015-04100 | 2021-10-29 | EMEPM2143042 |  | 0 | BUILDING PERMIT/PLAN REVIEW: ALTM2117706 ELECTRICAL ALTERATION PER ALTM2117706
010-051674-00 | 010-A015-04100 | 2021-12-17 | PMEPM2149451 |  | 0 | BUILDING PERMIT/PLAN REVIEW: ALTM2117706 INSTALLING WATER LINES & DRAIN PIPING FOR 2 WASHER BEING INSTALLED.
010-051674-00 | 010-A015-04100 | 2021-12-17 | MMEPM2149456 |  | 0 | BUILDING PERMIT/PLAN REVIEW: ALTM2117706 INSTALL EXHAUST AND MUA VENTILATORS WITH SPIRAL DUCTS ASSOCIATED WITH DRYERS. INSTALL GAS LINE FROM EXISTING MAIN TO SERVE DRYERS. LICENSE NUMBER: H01080 ¦ SCOPE ITEM: EXHAUST SYSTEMS (HOODS, FANS, ETC)
010-051674-00 | 010-A015-04100 | 2022-03-03 | FALRM2209377 |  | 0 | ALTER EXISTING MANUAL AND AUTOMATIC FIRE ALARM SYSTEM WITH SUPERVISION BY RELOCATING A NOTIFICATION DEVICE IN THE STORAGE ROOM ON GARAGE LEVEL 3 AND ADDING ANOTHER NOTIFICATION DEVICE IN LAUNDRY ROOM ON GARAGE LEVEL 2 FOR AN INTERIOR ALTERATION. REFERENC
010-051674-00 | 010-A015-04100 | 2022-03-03 | FALRM2209377 |  | 0 | ALTER EXISTING MANUAL AND AUTOMATIC FIRE ALARM SYSTEM WITH SUPERVISION BY RELOCATING A NOTIFICATION DEVICE IN THE STORAGE ROOM ON GARAGE LEVEL 3 AND ADDING ANOTHER NOTIFICATION DEVICE IN LAUNDRY ROOM ON GARAGE LEVEL 2 FOR AN INTERIOR ALTERATION. REFERENC
010-051674-00 | 010-A015-04100 | 2022-06-02 |  |  |  | RENT STABILIZATION, APT DETAIL + I&E DATA
010-051674-00 | 010-A015-04100 | 2022-12-07 | ALTC2248769 |  | 0 | 200 W. NORWICH AVE. PLAN APPROVAL: FINAL REVIEWED FOR COMPLIANCE UNDER: 2017 OBC AND ICC A117.1-2009 WITH MODIFICATIONS IN OBC 1112. WORK NOT INCLUDED IN THIS APPROVAL: EXTERIOR SIGNAGE – AS APPLICABLE. WORK APPROVED UNDER FSUPC2011415 AND FALRC2
010-051674-00 | 010-A015-04100 | 2019-03-04 |  |  |  | COMPLETION OF NEW BLDG
010-051674-00 | 010-A015-04100 | 2021-07-26 | FSUPM2128940 |  | 0 | 200 W. NORWICH AVE REFERENCE BUILDING PERMIT #ALTM2117706 ALTERATION TO EXISTING FIRE SPRINKLER SYSTEM TO ADD AND RELOCATE 13 SPRINKLERS FOR NEW WALLS.
010-051674-00 | 010-A015-04100 | 2021-07-26 | FSUPM2128940 |  | 0 | 200 W. NORWICH AVE REFERENCE BUILDING PERMIT #ALTM2117706 ALTERATION TO EXISTING FIRE SPRINKLER SYSTEM TO ADD AND RELOCATE 13 SPRINKLERS FOR NEW WALLS.
010-051674-00 | 010-A015-04100 | 2021-05-13 | ALTM2117706 |  | 55000 | 200 W. NORWICH AVE. PLAN APPROVAL: CONDITIONAL: REFERENCE CONDITIONS OF THE PLAN APPROVAL FOR DETAILS. REVIEWED FOR COMPLIANCE UNDER: 2017 OBC AND ICC A117.1-2009 WITH MODIFICATIONS IN OBC 1112.0. WORK NOT INCLUDED IN THIS APPROVAL: FIRE SUPPRE
010-051680-00 | 010-A055-09200 | 2021-07-16 | PMLSR2127707 |  | 0 | MLS Scope: Water Heater Replacement
010-051680-00 | 010-A055-09200 | 2023-04-04 | PMEPI2314027 |  | 12063 | INSTALL SUMP PIT * NO EXTERIOR WORK * GFCI NEC 210.8(A)(5) NOTE ORC EXCEPTION #2 OF 3401(2) * WIRE/BREAKER SIZE PER NEC 240.3(D) & 310.15(B)(6) * ELECTRIC PERMIT REQUIRE SEPARATE PLUMBING PERMIT REQUIRE FOR WORK BELOW. REPLACE 15' OF 4'' CA
010-051680-00 | 010-A055-09200 | 2021-11-02 | RSWDR2143597 |  | 5600 | REMOVE EXISTING SHINGLE ROOF TO DECK AND REPLACE WITH NEW FELT UNDERLAYMENT, ICE BARRIER MEMBRANE AT EAVE, NECESSARY FLASHINGS, AND NEW ASPHALT SHINGLES. WORK TO COMPLY WITH RCO CHAPTER 9 & MANUFACTURE INSTALLATION INSTRUCTIONS.ROOF INFO: REAR LOWER ROOF
010-051680-00 | 010-A055-09200 | 2021-05-25 | RSWDR2119443 |  | 3464 | Remove existing shingle roof to deck and replace with new felt underlayment, ice barrier membrane at eave, necessary flashings, and new asphalt shingles. Work to comply with RCO chapter 9 & Manufacture installation instructions.Roof Info: Detached garage
010-051680-00 | 010-A055-09200 | 2021-07-19 | PMLSR2127828 |  | 0 | MLS Scope: Water Heater Replacement
010-051680-00 | 010-A055-09200 | 2023-04-17 | EMEPR2315781 |  | 0 | BUILDING PERMIT/PLAN REVIEW: PMEPI2314027 OUTLET FOR SUMP PUMP
010-051680-00 | 010-A055-09200 | 2019-03-13 | MMLSR1904702 |  | 0 | MLS Scope: Replacement of a Single Furnace, A/C and/or Heat Pump License Number: H00150 ¦ Scope Item: furnaces / air handlers / RTUs
010-051680-00 | 010-A055-09200 | 2024-08-01 | MMLSR2430579 |  | 0 | Replacement of a Single Furnace, A/C and/or Heat Pump - FURNACE AND AC License Number: H01300
010-051680-00 | 010-A055-09200 | 2024-09-05 | RSWDR2436180 |  | 3437 | Remove existing 3 window(s), 1 door(s) and replace with new. Work to comply with RCO 612, RCO 308, and RCO 113.6.1 with a U Value of 0.35 or Better. Doors Info: Storm Door Approved per COA VV-24-05-004
010-051681-00 | 010-D053-15800 | 2020-12-15 | DMGR2011827 |  | 10766 | Plan Approval: Final Reviewed For Compliance Under: 2019 Residential Code Of Ohio Use/Occupancy Group: 1, 2, 3 Family Dwelling Construction Type: V-B Description Of Work: Alter a 2 Story Framed, 1 Family Dwelling by repairing vehicle impact dam
010-051683-00 | 010-B023-03400 | 2023-05-12 | DEMO2319806 |  | 1000 | DEMO OF 500 SQ FT ACCESSORY STRUCTURE COMPLETION OF THE WORK DESCRIBED ON THIS PERMIT, INCLUDING ALL REQUIRED INSPECTIONS AND APPROVALS, WILL COMPLY BUILDING ORDER #UNSF2300035.
010-051684-00 | 010-D027-03600 | 2022-12-01 | EMEPR2247903 |  | 0 | PREAPPROVED STANDALONE SCOPE: 1,2,3 FAMILY
010-051684-00 | 010-D027-03600 | 2023-11-13 | RSWDR2347857 |  | 19000 | REMOVE EXISTING 16 WINDOW(S), 2 DOOR(S) AND REPLACE WITH NEW. WORK TO COMPLY WITH RCO 612, RCO 308, AND RCO 113.6.1 WITH A U VALUE OF 0.35 OR BETTER. REMOVE EXISTING EXTERIOR WALL COVERING SYSTEM AND REPLACE WITH NEW EXTERIOR SIDING OVER AN APPROVED WA
010-051684-00 | 010-D027-03600 | 2024-02-09 | PMLSR2406680 |  | 0 | WATER HEATER REPLACEMENT
010-051685-00 | 010-B058-12900 | 2021-03-24 | EMEPR2110413 |  | 0 | MOTOR ELECTRIC BOX INSTALLATION AND RAGER
010-051686-00 | 010-A036-06200 | 2024-08-19 |  |  |  | REAR STOOP
010-051686-00 | 010-A036-06200 | 2023-08-09 | MMLSR2333640 |  | 0 | MLS SCOPE: REPLACEMENT OF A SINGLE A/C UNIT OR HEAT PUMP LICENSE NUMBER: H00425 ¦ SCOPE ITEM: AIR CONDITIONING (INCLUDING CONDENSERS, EVAPORATORS, COMPRESSORS)
010-051686-00 | 010-A036-06200 | 2024-03-07 | MMLSR2410244 |  | 0 | MLS SCOPE: REPLACEMENT OF A SINGLE FURNACE, A/C AND/OR HEAT PUMP LICENSE NUMBER: H00425 ¦ SCOPE ITEM: AIR CONDITIONING (INCLUDING CONDENSERS, EVAPORATORS, COMPRESSORS)
010-051686-00 | 010-A036-06200 | 2024-03-07 | MMLSR2410244 |  | 0 | MLS SCOPE: REPLACEMENT OF A SINGLE FURNACE, A/C AND/OR HEAT PUMP LICENSE NUMBER: H00425 ¦ SCOPE ITEM: AIR CONDITIONING (INCLUDING CONDENSERS, EVAPORATORS, COMPRESSORS)
010-051687-00 | 010-J030-00200 | 2019-07-02 | EMEPR1912709 |  | 0 | REPLACE ELECTRIC METER AND WEATHER HEAD
010-051687-00 | 010-J030-00200 | 2021-04-12 | FNDTR2112858 |  | 11375 | PLAN APPROVAL: FINAL REVIEWED FOR COMPLIANCE UNDER: 2019 RESIDENTIAL CODE OF OHIO USE/OCCUPANCY GROUP: 1, 2, 3 FAMILY DWELLING CONSTRUCTION TYPE: V-B DESCRIPTION OF WORK: ALTER A 2 STORY FRAMED, 2 FAMILY DWELLING BY CONSTRUCTING A 22’X22’ PARKIN
010-051687-00 | 010-J030-00200 | 2021-09-23 | MMEPR2137709 |  | 0 | GAS CONVERSION REPLACE ELECTRIC AIR HANDLER/ HP WITH GAS FURNACE / AC LICENSE NUMBER: H00425 ¦ SCOPE ITEM: AIR CONDITIONING (INCLUDING CONDENSERS, EVAPORATORS, COMPRESSORS)
010-051689-00 | 010-J030-05800 | 2019-04-29 | RSWDR1901831 |  | 6500 | REMOVE EXISTING SHINGLE ROOF TO DECK AND REPLACE WITH NEW FELT UNDERLAYMENT, ICE BARRIER MEMBRANE AT EAVE, NECESSARY FLASHINGS, AND NEW ASPHALT SHINGLES. WORK TO COMPLY WITH RCO CHAPTER 9 & MANUFACTURE INSTALLATION INSTRUCTIONS.ROOF INFO: TEAR OFF EXISTI
010-051689-00 | 010-J030-05800 | 2019-12-13 |  |  | 37445 | CRA (710) 15 YR (2020-2034) 100% ABT ON THE INCREASE IN BLDG VALUE DUE TO REMOD.
010-051693-00 | 010-F010-10600 | 2023-02-14 | DMGR2307569 |  | 250000 | PLAN APPROVAL: FINAL REVIEWED FOR COMPLIANCE UNDER: 2019 RESIDENTIAL CODE OF OHIO DESCRIPTION OF WORK: REPAIR DUE TO FIRE DAMAGE. COMPLETE REMODEL IN UNIT 182. NEW INSULATION, DRYWALL, CABINETRY, FINISHES, MEP’S, WINDOWS, EXTERIOR DOORS, SIDING, SO
010-051693-00 | 010-F010-10600 | 2023-01-18 | EMEPR2303948 |  | 0 | REPLACE ENTRY CABLE, REMOVE FIRE AFFECTED CIRCUITS FROM PANEL AND CAP OFF FOR TEMP ELECTRIC ON EXISTING PANELS
010-051693-00 | 010-F010-10600 | 2023-06-22 | EMEPR2325934 |  | 0 | PANEL SERVICE CHANGE
010-051693-00 | 010-F010-10600 | 2024-02-22 |  |  | 250000 | REHAB
010-051696-00 | 010-E015-01400 | 2024-04-10 | MMEPR2414809 |  | 0 | BUILDING PERMIT/PLAN REVIEW: ALTR2412379 CHANGING GAS LINES FROM A DOUBLE UNIT BACK TO A SINGLE. LICENSE NUMBER: P00136 ¦ SCOPE ITEM: FUEL GAS OR LP GAS
010-051696-00 | 010-E015-01400 | 2024-04-10 | EMEPR2414707 |  | 0 | BUILDING PERMIT/PLAN REVIEW: ALTR2412379 REMOVAL OF THE EXISTING (2) METER BASES TO CONSOLIDATE THE INCOMING POWER TO (1) METER, INSTALL (2) DISCONNECT SWITCHES AFTER THE METER FOR CONNECTION TO THE (2) EXISTING PANELS. THE STRUCTURE IS BEING CONVERTED
010-051696-00 | 010-E015-01400 | 2024-04-10 | EMEPR2414707 |  | 0 | BUILDING PERMIT/PLAN REVIEW: ALTR2412379 REMOVAL OF THE EXISTING (2) METER BASES TO CONSOLIDATE THE INCOMING POWER TO (1) METER, INSTALL (2) DISCONNECT SWITCHES AFTER THE METER FOR CONNECTION TO THE (2) EXISTING PANELS. THE STRUCTURE IS BEING CONVERTED
010-051696-00 | 010-E015-01400 | 2024-04-10 | MMEPR2414809 |  | 0 | BUILDING PERMIT/PLAN REVIEW: ALTR2412379 CHANGING GAS LINES FROM A DOUBLE UNIT BACK TO A SINGLE. LICENSE NUMBER: P00136 ¦ SCOPE ITEM: FUEL GAS OR LP GAS
010-051696-00 | 010-E015-01400 | 2019-07-09 | MMLSR1913218 |  | 0 | MLS SCOPE: REPLACEMENT OF A SINGLE A/C UNIT OR HEAT PUMP LICENSE NUMBER: H00300 ¦ SCOPE ITEM: AIR CONDITIONING (INCLUDING CONDENSERS, EVAPORATORS, COMPRESSORS)
010-051696-00 | 010-E015-01400 | 2019-07-10 | MMLSR1913364 |  | 0 | MLS SCOPE: REPLACEMENT OF A SINGLE A/C UNIT OR HEAT PUMP LICENSE NUMBER: H00300 ¦ SCOPE ITEM: AIR CONDITIONING (INCLUDING CONDENSERS, EVAPORATORS, COMPRESSORS)
010-051707-00 | 010-J035-03900 | 2021-01-11 | PMEPR2100701 |  | 0 | Replacing the sanitary stack from the second floor down into the basement along with new water closet flange. Tying on to existing vent lines and branches all with schedule 40 PVC pipe and fittings. All materials to comply with Ohio Plumbing Code 702.1
010-051709-00 | 010-H059-12600 | 2022-06-08 | MMEPR2223245 |  | 0 | BUILDING PERMIT/PLAN REVIEW: NEWR2112005 NEW CONSTRUCTION HVAC: FURNACE, OUTDOOR UNIT, DUCTWORK, ETC LICENSE NUMBER: H00518 ¦ SCOPE ITEM: FURNACES / AIR HANDLERS / RTUS
010-051709-00 | 010-H059-12600 | 2022-12-14 | MMEPR2249544 |  | 0 | BUILDING PERMIT/PLAN REVIEW: NEWR2112005 GAS PIPING LICENSE NUMBER: P00292
010-051709-00 | 010-H059-12600 | 2022-04-14 |  |  |  | 2 STY DWLG & GAR
010-051709-00 | 010-H059-12600 | 2023-03-16 |  |  |  | FOR COMP OF GAR & DWLG
010-051709-00 | 010-H059-12600 | 2021-04-05 | NEWR2112005 |  | 273600 | PLAN APPROVAL: FINAL REVIEWED FOR COMPLIANCE UNDER: 2019 RESIDENTIAL CODE OF OHIO DESCRIPTION OF WORK: BUILD A 2 STORY FRAME, 1 FAMILY DWELLING FULL BASEMENT, FINISHED, WATERPROOFED, 2 CAR DETACHED GARAGE, 4 BEDROOMS, 3.5 BATHROOMS, 22X6 COVERED
010-051709-00 | 010-H059-12600 | 2022-12-14 | MMEPR2249544 |  | 0 | BUILDING PERMIT/PLAN REVIEW: NEWR2112005 GAS PIPING LICENSE NUMBER: P00292
010-051709-00 | 010-H059-12600 | 2022-04-11 | PMEPR2215001 |  | 0 | BUILDING PERMIT/PLAN REVIEW: NEWR2112005 PLUMBING NEW RES HOME
010-051709-00 | 010-H059-12600 | 2022-07-11 | EMEPR2227857 |  | 0 | BUILDING PERMIT/PLAN REVIEW: NEWR2112005 WIRE AS PER PLANS.
010-051712-00 | 010-A052-17000 | 2022-08-23 | EMEPR2234279 |  | 0 | BUILDING PERMIT/PLAN REVIEW: ALTR2228223 WIRE TO PLAN
010-051712-00 | 010-A052-17000 | 2022-07-13 | ALTR2228223 |  | 94000 | PLAN APPROVAL: FINAL REVIEWED FOR COMPLIANCE UNDER: 2019 RESIDENTIAL CODE OF OHIO USE/OCCUPANCY GROUP: 1, 2, 3 FAMILY DWELLING CONSTRUCTION TYPE: V-B DESCRIPTION OF WORK: ALTER A 2 STORY FRAMED, 1 FAMILY DWELLING, BUILD NEW 1ST FLOOR HEATED ~16
010-051712-00 | 010-A052-17000 | 2019-02-22 |  |  |  | COMPLETION OF DETACHED GARAGE
010-051712-00 | 010-A052-17000 | 2019-08-29 | EMEPR1917462 |  | 0 | BUILDING PERMIT/PLAN REVIEW: RBLD1808273 INSTALL 100AMP OVERHEAD SERVICE IN DETACHED GARAGE. INSTALL 2 WALL OUTLETS, 1 CEILING OUTLET FOR MAIN DOOR, 3 WALL SWITCHES, 4 INSIDE LIGHTS AND ONE OUTSIDE SERVICE DOOR LIGHT.
010-051712-00 | 010-A052-17000 | 2019-08-29 | EMEPR1917462 |  | 0 | BUILDING PERMIT/PLAN REVIEW: RBLD1808273 INSTALL 100AMP OVERHEAD SERVICE IN DETACHED GARAGE. INSTALL 2 WALL OUTLETS, 1 CEILING OUTLET FOR MAIN DOOR, 3 WALL SWITCHES, 4 INSIDE LIGHTS AND ONE OUTSIDE SERVICE DOOR LIGHT.
010-051712-00 | 010-A052-17000 | 2024-08-16 | EMEPR2433565 |  | 0 | Building Permit/Plan Review: ALTR2417512 Wire as per plans.
010-051721-00 | 010-B011-07400 | 2024-07-02 |  |  |  | REMOD INT
010-051721-00 | 010-B011-07400 | 2024-08-05 | RSWDR2431028 |  | 12000 | Remove existing 25 window(s), 0 door(s) and replace with new. Work to comply with RCO 612, RCO 308, and RCO 113.6.1 with a U Value of 0.35 or Better.
010-051722-00 | 010-J014-09500 | 2024-06-12 | RSWDR2424192 |  | 21960 | REMOVE EXISTING SHINGLE ROOF TO DECK AND REPLACE WITH NEW FELT UNDERLAYMENT, ICE BARRIER MEMBRANE AT EAVE, NECESSARY FLASHINGS, AND NEW ASPHALT SHINGLES. WORK TO COMPLY WITH RCO CHAPTER 9 & MANUFACTURE INSTALLATION INSTRUCTIONS.ROOF INFO: REMOVE AND REPL
010-051722-00 | 010-J014-09500 | 2019-11-05 | MMLSR1922785 |  | 0 | MLS SCOPE: REPLACEMENT OF A SINGLE FURNACE LICENSE NUMBER: H00063 ¦ SCOPE ITEM: FURNACES / AIR HANDLERS / RTUS
010-051724-00 | 010-J003-00500 | 2020-05-26 | MMLSR2009727 |  | 0 | MLS SCOPE: REPLACEMENT OF A SINGLE A/C UNIT OR HEAT PUMP LICENSE NUMBER: H00083 ¦ SCOPE ITEM: HEAT PUMPS / GROUND SOURCE HEAT PUMPS
010-051724-00 | 010-J003-00500 | 2020-03-19 | MMLSR2005869 |  | 0 | MLS SCOPE: REPLACEMENT OF A SINGLE FURNACE, A/C AND/OR HEAT PUMP LICENSE NUMBER: H00855 ¦ SCOPE ITEM: AIR CONDITIONING (INCLUDING CONDENSERS, EVAPORATORS, COMPRESSORS) LICENSE NUMBER: H00855 ¦ SCOPE ITEM: FURNACES / AIR HANDLERS / RTUS
010-051724-00 | 010-J003-00500 | 2019-02-19 |  |  |  | COMPLETION OF REMOD KITHCEN AND BATH
010-051724-00 | 010-J003-00500 | 2019-01-24 | MMEPR1901599 |  | 0 | INSTALLING NEW MINI SPLIT LICENSE NUMBER: H00078 ¦ SCOPE ITEM: HEAT PUMPS / GROUND SOURCE HEAT PUMPS
010-051724-00 | 010-J003-00500 | 2023-12-07 | PMLSR2350900 |  | 0 | MLS Scope: Water Heater Replacement
010-051724-00 | 010-J003-00500 | 2024-01-02 | EMEPR2402113 |  | 0 | Add 1 Rec for gas hot water tank/ add 2 40 amp circuits for instant hot in garage Only 1 inspection needed
010-051724-00 | 010-J003-00500 | 2024-07-08 | MMLSR2427825 |  | 0 | MLS Scope: Replacement of a Single Furnace, A/C and/or Heat Pump License Number: H01300 ¦ Scope Item: air conditioning (including condensers, evaporators, compressors)
010-051724-00 | 010-J003-00500 | 2023-12-07 | PMLSR2350897 |  | 0 | MLS Scope: Water Heater Replacement MLS Scope: Water Heater Replacement
010-051726-00 | 010-F006-06700 | 2022-05-20 | ROOFC2220602 |  | 45558 | 615 CULBERTSON ST. ALTER EXISTING 1-STORY COMMERCIAL BUILDING TO REMOVE EXISTING DUROLAST LAYOVER ROOF SYSTEM DOWN TO EXISTING BUILT UP ROOF SYSTEM BELOW AND REPLACE W/ NEW ½” FANFOLD INSULATION AND 50 MIL DUROLAST MECHANICALLY ATTACHED ROOF MEMBRANE.
010-051729-00 | 010-J052-10700 | 2024-10-29 | RSWDR2443207 |  | 11988 | Remove existing 14 window(s), 0 door(s) and replace with new. Work to comply with RCO 612, RCO 308, and RCO 113.6.1 with a U Value of 0.35 or Better.
010-051731-00 | 010-C026-04500 | 2021-02-16 |  |  |  | DWLG
010-051731-00 | 010-C026-04500 | 2019-09-19 |  |  |  | DWLG
010-051731-00 | 010-C026-04500 | 2019-05-16
010-051735-00 | 010-J026-02100 | 2019-04-03 | MMLSR1906176 |  | 0 | MLS SCOPE: REPLACEMENT OF A SINGLE A/C UNIT OR HEAT PUMP LICENSE NUMBER: H00287 ¦ SCOPE ITEM: AIR CONDITIONING (INCLUDING CONDENSERS, EVAPORATORS, COMPRESSORS)
010-051735-00 | 010-J026-02100 | 2024-01-12 | MMLSR2403330 |  | 0 | MLS SCOPE: REPLACEMENT OF A SINGLE FURNACE LICENSE NUMBER: H01263 ¦ SCOPE ITEM: FURNACES / AIR HANDLERS / RTUS
010-051737-00 | 010-J014-01600 | 2021-10-29 | MMLSR2142988 |  | 0 | MLS Scope: Replacement of a Single Furnace License Number: H00411 ¦ Scope Item: furnaces / air handlers / RTUs
010-051737-00 | 010-J014-01600 | 2021-10-29 | MMLSR2142986 |  | 0 | MLS Scope: Replacement of a Single Furnace License Number: H00411 ¦ Scope Item: furnaces / air handlers / RTUs
010-051737-00 | 010-J014-01600 | 2019-03-25 | MMLSM1905601 |  | 0 | MLS SCOPE: REPLACEMENT OF A SINGLE A/C UNIT OR HEAT PUMP LICENSE NUMBER: H00411 ¦ SCOPE ITEM: AIR CONDITIONING (INCLUDING CONDENSERS, EVAPORATORS, COMPRESSORS)
010-051738-00 | 010-J033-04100 | 2021-06-04 | ALTR2120943 |  | 75000 | PLAN APPROVAL: FINAL REVIEWED FOR COMPLIANCE UNDER: 2019 RESIDENTIAL CODE OF OHIO USE/OCCUPANCY GROUP: 1, 2, 3 FAMILY DWELLING CONSTRUCTION TYPE: V-B DESCRIPTION OF WORK: ALTER A 2 STORY FRAMED, 1 FAMILY DWELLING BY DEMOLISHING AND RECONSTRUCTIN
010-051738-00 | 010-J033-04100 | 2022-03-15 | PMLSR2211013 |  | 0 | MLS SCOPE: WATER HEATER REPLACEMENT
010-051738-00 | 010-J033-04100 | 2021-09-27 | EMEPR2138182 |  | 0 | BUILDING PERMIT/PLAN REVIEW: ALTR2120943 INSTALL UNDERGROUND FEED TO 60A SERVICE PANEL IN GARAGE. INSTALL LIGHTS AND RECEPTACLES AND AN ELECTRIC CAR CHARGER IN GARAGE.
010-051738-00 | 010-J033-04100 | 2020-08-04 | MMLSR2015675 |  | 0 | MLS SCOPE: REPLACEMENT OF A SINGLE FURNACE, A/C AND/OR HEAT PUMP LICENSE NUMBER: H00425 ¦ SCOPE ITEM: AIR CONDITIONING (INCLUDING CONDENSERS, EVAPORATORS, COMPRESSORS)
010-051741-00 | 010-K042-00700 | 2023-04-17 | MMEPM2315929 |  | 0 | Replace main gas lines and branch lines to License Number: H01156 ¦ Scope Item: fuel gas or LP gas
010-051742-00 | 010-J024-05300 | 2020-10-08 | MMLSR2020820 |  | 0 | MLS SCOPE: REPLACEMENT OF A SINGLE FURNACE LICENSE NUMBER: H00589 ¦ SCOPE ITEM: FURNACES / AIR HANDLERS / RTUS
010-051742-00 | 010-J024-05300 | 2020-10-08 | MMLSR2020821 |  | 0 | MLS SCOPE: REPLACEMENT OF A SINGLE FURNACE, A/C AND/OR HEAT PUMP LICENSE NUMBER: H00589 ¦ SCOPE ITEM: FURNACES / AIR HANDLERS / RTUS
010-051743-00 | 010-K018-02000 | 2023-09-19 | ROOFC2339829 |  | 10000 | BUILDING PERMIT TO REMOVE EXISTING ROOFING TO DECK AND INSTALL NEW ASPHALT SHINGLE ROOFING, FELT, ICE GUARD, AND FLASHINGS ON AN EXISTING MULTI-FAMILY BUILDING PER OHIO BUILDING CODE SECTION 1507.2. NO DRAWINGS OR SPECS PROVIDED. A FINAL STRUCTURAL INSPE
010-051745-00 | 010-J015-08600 | 2019-11-19 | RSWDR1905938 |  | 43025 | REPLACE SLATE ROOF WITH (NAT) SLATE ROOF RESTORING BOX GUTTERS
010-051747-00 | 010-J049-04500 | 2020-11-09 | PMEPR2023484 |  | 0 | BUILDING PERMIT/PLAN REVIEW: ALTR2005397 RENOVATION OF 1ST AND 2ND FLOOR INCLUDING KITCHEN, 1/2 BATH, 2ND FLOOR LAUNDRY AND 2 2ND FLOOR BATHROOMS
010-051747-00 | 010-J049-04500 | 2020-11-05 | EMEPR2023255 |  | 0 | BUILDING PERMIT/PLAN REVIEW: ALTR2005397 ELECTRICAL WORK FOR 1ST AND 2ND FLOOR RENOVATIONS.
010-051747-00 | 010-J049-04500 | 2020-06-19 | ALTR2005397 |  | 250000 | PLAN APPROVAL: FINAL REVIEWED FOR COMPLIANCE UNDER: 2019 RESIDENTIAL CODE OF OHIO USE/OCCUPANCY GROUP: 1, 2, 3 FAMILY DWELLING CONSTRUCTION TYPE: V-B DESCRIPTION OF WORK: ALTER A 2 STORY FRAMED, 1 FAMILY DWELLING BY PERFORMING INTERIOR RENOVATIO
010-051747-00 | 010-J049-04500 | 2020-09-23 | MMEPR2019669 |  | 0 | BUILDING PERMIT/PLAN REVIEW: ALTR2005397 REMODEL: VENT (3) BATH FANS; (1) RANGE, (1) DRYER; (1) MAKE UP AIR UNIT; RELOCATE RA DUCT; CA202946-R LICENSE NUMBER: H00140 ¦ SCOPE ITEM: DUCTWORK / DAMPERS
010-051749-00 | 010-K074-04000 | 2019-11-04 | MMLSR1922535 |  | 0 | MLS SCOPE: REPLACEMENT OF A SINGLE FURNACE, A/C AND/OR HEAT PUMP LICENSE NUMBER: H00150 ¦ SCOPE ITEM: FURNACES / AIR HANDLERS / RTUS
010-051749-00 | 010-K074-04000 | 2021-02-16 | RSWDR2105564 |  | 450 | Remove existing 0 window(s), 1 door(s) and replace with new. Work to comply with RCO 612, RCO 308, and RCO 113.6.1 with a U Value of 0.35 or Better. Doors Info: SIDE ENTRY
010-051750-00 | 010-J021-06900 | 2019-03-07 |  |  |  | OWNER REPORTS HOME IS A ONE FAMILY DWLG & WAS PURCHASED AS A ONE FAMILY DWLG. REVIEW PARCEL & ADJUST AS NEEDED.
010-051751-00 | 010-J056-00800 | 2021-07-24 | MMEPR2128790 |  | 0 | Remove and replace leaking house gas lines on both sides. License Number: P00488 ¦ Scope Item: fuel gas or LP gas
010-051751-00 | 010-J056-00800 | 2021-07-24 | MMEPR2128795 |  | 0 | Remove and replace leaking house gas lines per Columbia Gas requirements. At both 1177 and 1175 License Number: P00488 ¦ Scope Item: fuel gas or LP gas
010-051753-00 | 010-J021-08800 | 2024-09-04 | RSWDR2435938 |  | 11900 | REMOVE EXISTING SHINGLE ROOF TO DECK AND REPLACE WITH NEW FELT UNDERLAYMENT, ICE BARRIER MEMBRANE AT EAVE, NECESSARY FLASHINGS, AND NEW ASPHALT SHINGLES. WORK TO COMPLY WITH RCO CHAPTER 9 & MANUFACTURE INSTALLATION INSTRUCTIONS.
010-051754-00 | 010-J009-05500 | 2024-03-18 | EMEPR2411706 |  | 0 | ADD BREAKERS, ELECTRIC SUPPLY LINES WHIP & DISCONNECT FOR ONE PRIMARY AND ONE MIN-SPLIT HEAT PUMP UNIT
010-051754-00 | 010-J009-05500 | 2024-04-23 | MMEPR2416437 |  | 0 | REPLACE A FURNACE AND A HEAT PUMP ON THE FIRST FLOOR INSTALL A DUCTLESS UNIT ON THE THRID FLOOR WITH 2 CASSETTES License Number: H00406 ¦ Scope Item: furnaces / air handlers / RTUs
010-051754-00 | 010-J009-05500 | 2020-09-23 | EMEPR2019693 |  | 0 | INSTALL ONE OUTLET FOR SUMP PUMP
010-051754-00 | 010-J009-05500 | 2020-09-23 | PMEPI2009096 |  | 7783 | ALTER 2 STORY ONE FAMILY DWELLING BY INSTALLING SUMP PUMP AND LINER AND DISCHARGE LINE
010-051757-00 | 010-J031-07000 | 2019-12-12 | RSWDR1906346 |  | 15000 | REMOVE EXISTING 23 WINDOW(S), 0 DOOR(S) AND REPLACE WITH NEW. WORK TO COMPLY WITH RCO 612, RCO 308, AND RCO 113.6.1 WITH A U VALUE OF 0.35 OR BETTER. WINDOWS INFO: REPLACING ALL DBL HUNG WINDOWS ON 1ST, 2ND, AND 3RD FLOORS. INSTALL NEW GLASS BLOCK ON B
010-051757-00 | 010-J031-07000 | 2020-12-08 |  |  |  | ABATEMENT
010-051759-00 | 010-J041-11100 | 2022-08-25 | EMEPM2234589 |  | 0 | BUILDING PERMIT/PLAN REVIEW: PLRE2136933 A COMPLETE REWIRE. THE SERVICE IS EXISTING.
010-051759-00 | 010-J041-11100 | 2019-04-03 | ACS1902983 |  | 200 | ADVANCED CONSTRUCTION START WITHIN THE INTERIOR ONLY IN AN EXISTING MULTI-FAMILY BUILDING. WORK INCLUDES REMOVAL OF NON-LOAD BEARING WALLS AND NON-FIRE RATED WALLS / CEILINGS ONLY. APPLICANT PROCEEDS AT OWN RISK. WORK PERMITTED TO PROCEED TO POINT OF 1S
010-051759-00 | 010-J041-11100 | 2019-02-01 |  |  |  | RECK FOR COMPL OF REMOD & OCCUP
010-051759-00 | 010-J041-11100 | 2019-09-23 | PMEPM1919235 |  | 0 | BUILDING PERMIT/PLAN REVIEW: MBLD1809159 INSTALL DRAIN, VENT, AND WATER LINES, FOR FOUR KITCHEN SINKS, FOR FOUR WATER CLOSETS, FOR FOUR LAVATORY SINKS, FOR FOUR TUB/SHOWER UNITS, INSTALL FOUR 40 GALLON ELECTRIC HOT WATER HEATERS. USE EXISTING BUILDING D
010-051759-00 | 010-J041-11100 | 2019-09-24 | EMEPM1919267 |  | 0 | BUILDING PERMIT/PLAN REVIEW: MBLD1809159 INSTALL ROUGH FINISH ELECTRIC
010-051759-00 | 010-J041-11100 | 2019-12-03 |  |  |  | REMOD/OCCUP.
010-051759-00 | 010-J041-11100 | 2021-04-08 |  |  |  | FOR INT REHAB/OCC/HVAC
010-051759-00 | 010-J041-11100 | 2020-02-25 | MMEPM2004065 |  | 0 | BUILDING PERMIT/PLAN REVIEW: MBLD1809159 4- 60,000 BTU 92% FURNACES 4- 2 TON R410 AC'S NEW DUCT WORK 4- NEW GAS LINES LICENSE NUMBER: H00104 ¦ SCOPE ITEM: AIR CONDITIONING (INCLUDING CONDENSERS, EVAPORATORS, COMPRESSORS) LICENSE NUMBER: H00104 ¦ SCOPE
010-051764-00 | 010-J041-05000 | 2024-10-22 | ALTR2442392 |  | 12000 | Plan Approval: Final Reviewed For Compliance Under: 2019 Residential Code Of Ohio Use/Occupancy Group: 1, 2, 3 Family Dwelling Construction Type: V-B Description Of Work: Alter a 2 Story Framed, 1 Family Dwelling by building 24’x 24’ metal frame
010-051767-00 | 010-J021-01300 | 2021-03-09 |  |  |  | REHAB OF BU DWLG
010-051767-00 | 010-J021-01300 | 2023-04-27 |  |  |  | INT/EXT REHAB
010-051767-00 | 010-J021-01300 | 2022-03-21 | MMEPR2211752 |  | 0 | BUILDING PERMIT/PLAN REVIEW: ALTR2128060 INSTALL 2 FURNACES, DUCT WORK, HEAT RUNS AND 2 A/C UNITS WITH BATH FANS. LICENSE NUMBER: H00522 ¦ SCOPE ITEM: FURNACES / AIR HANDLERS / RTUS LICENSE NUMBER: H00522 ¦ SCOPE ITEM: FURNACES / AIR HANDLERS / RTUS
010-051767-00 | 010-J021-01300 | 2019-11-01 |  |  |  | RECK FOR REHAB& OCCUPANCY
010-051767-00 | 010-J021-01300 | 2019-01-23 |  |  |  | REHAB/OCCUPANCY
010-051767-00 | 010-J021-01300 | 2022-09-28 | MMEPR2239090 |  | 0 | BUILDING PERMIT/PLAN REVIEW: ALTR2128060 INSTALL GAS LINE LICENSE NUMBER: P00808 ¦ SCOPE ITEM: FUEL GAS OR LP GAS
010-051767-00 | 010-J021-01300 | 2022-07-01 | PMEPR2226723 |  | 0 | BUILDING PERMIT/PLAN REVIEW: ALTR2128060 WASHER BOX WASTE FROM BASEMENT TO SECOND FLOOR. RUN VENT AS WELL 40’ WATER LINES TO WASHER BOX SECOND FLOOR. FINISH VENTING ON SECOND FLOOR. TUB SPOUT ROUGH SECOND FLOOR. FIRST FLOOR VENT BY TUB CONNECT. FLIP VA
010-051767-00 | 010-J021-01300 | 2022-08-16 |  |  |  | COMPL OF ONGOING TOT REHAB
010-051767-00 | 010-J021-01300 | 2022-03-08 | EMEPR2209948 |  | 0 | BUILDING PERMIT/PLAN REVIEW: ALTR2128060 REWIRE UNITS TO CODE, NEW SERVICES, SD, GFI, WASH CK, DRYER CKS. CR
010-051768-00 | 010-J041-08100 | 2019-02-19 | EMEPR1903183 |  | 0 | BUILDING PERMIT/PLAN REVIEW: ALTR1900299 ELECTRIC PER PLANS
010-051768-00 | 010-J041-08100 | 2019-02-07 | MMEPR1902494 |  | 0 | BUILDING PERMIT/PLAN REVIEW: ALTR1900299 REPLACEMENT OF FURNACE / AC WITH NEW SUPPLY AND RETURNS TO PORTIONS OF THE HOME. DRYER VENT AND BATH FANS AS NEEDED. LICENSE NUMBER: H00251 ¦ SCOPE ITEM: DUCTWORK / DAMPERS
010-051768-00 | 010-J041-08100 | 2019-01-14 | ALTR1900299 |  | 10000 | ALTER EXISTING 2 STORY FRAME SINGLE FAMILY DWELLING BY REMOVING 1 NON-LOAD BEARING WALL AND 1 LOAD BEARING WALL AND CINSTRUCTING NEW FIRST FLOOR HALF BATH. LVL CUTSHEET REQUIRED IN SITE FOR FRAMING INSPECTION. SEPARATE PLUMBING AND ELECTRIC PERMITS REQUI
010-051768-00 | 010-J041-08100 | 2020-06-16 | EMEPR2011614 |  | 0 | BUILDING PERMIT/PLAN REVIEW: ALTR1900299 REWIRE HOME TO PLANS AND CURRENT NEC.
010-051768-00 | 010-J041-08100 | 2019-09-06 | PMEPR1917956 |  | 0 | BUILDING PERMIT/PLAN REVIEW: ALTR1900299 REPLACE CAST IRON STACK. ADD 1/2 BATH LAUNDRY AND KITCHEN SINK
010-051769-00 | 010-J041-04800 | 2019-01-01 |  | REVI
010-051792-00 | 010-H066-03301 | 2023-12-11 | RSWDR2351243 |  | 30000 | REMOVE EXISTING SHINGLE ROOF TO DECK AND REPLACE WITH NEW FELT UNDERLAYMENT, ICE BARRIER MEMBRANE AT EAVE, NECESSARY FLASHINGS, AND NEW ASPHALT SHINGLES. WORK TO COMPLY WITH RCO CHAPTER 9 & MANUFACTURE INSTALLATION INSTRUCTIONS.
010-051792-00 | 010-H066-03301 | 2023-12-19 | RSWDM2352265 |  | 17000 | REMOVAL OF EXISTING ROOFING TO DECK AND INSTALLATION OF NEW ASPHALT SHINGLE ROOFING, FELT, ICE GUARD, AND FLASHINGS ON AN EXISTING MULTI-FAMILY BUILDING PER OHIO BUILDING CODE SECTION 1507.2 AND MANUFACTURERS INSTALLATION INSTRUCTIONS. NO DRAWINGS OR SPE
010-051792-00 | 010-H066-03301 | 2023-12-19 | RSWDM2352265 |  | 17000 | REMOVAL OF EXISTING ROOFING TO DECK AND INSTALLATION OF NEW ASPHALT SHINGLE ROOFING, FELT, ICE GUARD, AND FLASHINGS ON AN EXISTING MULTI-FAMILY BUILDING PER OHIO BUILDING CODE SECTION 1507.2 AND MANUFACTURERS INSTALLATION INSTRUCTIONS. NO DRAWINGS OR SPE
010-051792-00 | 010-H066-03301 | 2023-12-11 | RSWDR2351243 |  | 30000 | REMOVE EXISTING SHINGLE ROOF TO DECK AND REPLACE WITH NEW FELT UNDERLAYMENT, ICE BARRIER MEMBRANE AT EAVE, NECESSARY FLASHINGS, AND NEW ASPHALT SHINGLES. WORK TO COMPLY WITH RCO CHAPTER 9 & MANUFACTURE INSTALLATION INSTRUCTIONS.
010-051793-00 | 010-H060-09900 | 2024-03-08 | PMLSR2410597 |  | 0 | MLS SCOPE: WATER HEATER REPLACEMENT
010-051798-00 | 010-K018-01900 | 2020-04-03 | PMLSR2006683 |  | 0 | MLS SCOPE: WATER HEATER REPLACEMENT
010-051801-00 | 010-I027-08900 | 2024-03-25 | EMEPR2412696 |  | 0 | BUILDING PERMIT/PLAN REVIEW: NEWR2345747 WIRE NEW HOUSE TO CODE OUTLETS LIGHTING SERVICE JOHN
010-051801-00 | 010-I027-08900 | 2024-02-12 | PMEPR2406792 |  | 0 | BUILDING PERMIT/PLAN REVIEW: NEWR2345747 NEW BUILD PLUMBING ROUGH AND FINISH
010-051801-00 | 010-I027-08900 | 2024-03-24 | MMEPR2412552 |  | 0 | BUILDING PERMIT/PLAN REVIEW: NEWR2345747 HVAC INSTALL ON NEW BUILD LICENSE NUMBER: H01205 ¦ SCOPE ITEM: FURNACES / AIR HANDLERS / RTUS
010-051801-00 | 010-I027-08900 | 2024-02-12 | MMEPR2406795 |  | 0 | BUILDING PERMIT/PLAN REVIEW: NEWR2345747 NEW BUILD GAS ROUGH AND FINISH LICENSE NUMBER: P00697 ¦ SCOPE ITEM: FUEL GAS OR LP GAS
010-051803-00 | 010-J030-06500 | 2020-11-23 | MMLSR2024552 |  | 0 | MLS SCOPE: REPLACEMENT OF A SINGLE FURNACE, A/C AND/OR HEAT PUMP LICENSE NUMBER: H00240 ¦ SCOPE ITEM: AIR CONDITIONING (INCLUDING CONDENSERS, EVAPORATORS, COMPRESSORS)
010-051804-00 | 010-I015-10100 | 2022-03-18 | PMEPM2211719 |  | 0 | BUILDING PERMIT/PLAN REVIEW: ADDM2005065 INSTALL NEW PVC AND WATER LINES AS PER PRINTS
010-051804-00 | 010-I015-10100 | 2022-04-12 | MMEPM2215183 |  | 0 | BUILDING PERMIT/PLAN REVIEW: ADDM2005065 FURNISH AND INSTALL MINI SPLITS, AIR HANDLERS, HEAT PUMPS AND ASSOCIATED DUCTWORK,BATH FANS. LICENSE NUMBER: H00397 ¦ SCOPE ITEM: AIR CONDITIONING (INCLUDING CONDENSERS, EVAPORATORS, COMPRESSORS)
010-051804-00 | 010-I015-10100 | 2023-02-21 |  |  |  | COMPL OF NEW BLDG & REHAB OF EXISTING BLDG
010-051804-00 | 010-I015-10100 | 2019-10-09 | ROOFC1910675 |  | 9500 | BUILDING PERMIT TO REMOVE EXISTING ROOF MEMBRANE TO DECK AND INSTALL NEW MECHANICALLY FASTENED EPDM ROOF MEMBRANE ROOFING SYSTEM ALONG WITH NEW PERIMETER AND PENETRATION FLASHINGS ON AN EXISTING COMMERCIAL BUILDING. INSULATION TO BE PROVIDED UNDER DECK.
010-051804-00 | 010-I015-10100 | 2019-01-01 |  |  |  | SPL_NWP_VD
010-051804-00 | 010-I015-10100 | 2022-09-26 | EMEPM2238651 |  | 0 | BUILDING PERMIT/PLAN REVIEW: ADDM2005065 NEW BUILD
010-051804-00 | 010-I015-10100 | 2023-04-25 | MMEPM2317194 |  | 0 | BUILDING PERMIT/PLAN REVIEW: ADDM2005065 FINAL HEATING INSPECTION LICENSE NUMBER: H00397 ¦ SCOPE ITEM: FURNACES / AIR HANDLERS / RTUS
010-051804-00 | 010-I015-10100 | 2022-11-14 | EMLSM2245647 |  | 0 | BUILDING PERMIT/PLAN REVIEW: ADDM2005065 MLS SCOPE: TEMPORARY/FREESTANDING SERVICE (UP TO 200 AMPS DURING CONSTRUCTION)
010-051804-00 | 010-I015-10100 | 2022-11-03 | EMLSM2244292 |  | 0 | BUILDING PERMIT/PLAN REVIEW: ADDM2005065 MLS SCOPE: TEMPORARY/FREESTANDING SERVICE (UP TO 200 AMPS DURING CONSTRUCTION)
010-051804-00 | 010-I015-10100 | 2019-01-01 |  |  |  | SPL/NWP/VD
010-051804-00 | 010-I015-10100 | 2024-04-08 |  |  |  | RE CK 2025 FOR UPDATED RENTS AND OCC
010-051807-00 | 010-J015-03100 | 2022-10-24 | RSWDR2242832 |  | 18259 | REMOVE EXISTING EXTERIOR WALL COVERING SYSTEM AND REPLACE WITH NEW EXTERIOR SIDING OVER AN APPROVED WATER-RESISTIVE BARRIER. WORK TO COMPLY WITH RCO 703.SIDING INFO: REMOVE ANY/ALL DAMAGED, DETERIORATED, AND MISSING STRAIGHT EDGE, ASBESTOS AND MINERAL,
010-051810-00 | 010-I031-07100 | 2021-10-15 | RSWDM2140871 |  | 6848 | Removal of existing roofing to deck and installation of new asphalt shingle roofing, felt, ice guard, and flashings on an existing multi-family building per Ohio Building Code section 1507.2 and manufacturers installation instructions. No drawings or spe
010-051812-00 | 010-J019-09600 | 2022-02-03 | MMLSR2205838 |  | 0 | MLS SCOPE: REPLACEMENT OF A SINGLE FURNACE LICENSE NUMBER: H00425 ¦ SCOPE ITEM: FURNACES / AIR HANDLERS / RTUS
010-051812-00 | 010-J019-09600 | 2022-07-28 | PMEPI2230482 |  | 13000 | SFFD 2 STY INSTALL 139 LF OF BASEMENT GUTTERS SUMPWELL AND PUMP IN BASEMENT
010-051812-00 | 010-J019-09600 | 2022-07-28 | EMEPR2230560 |  | 0 | BUILDING PERMIT/PLAN REVIEW: PMEPI2230482 INSTALL ELECTRIC OUTLET IN BASEMENT FOR SUMP PUMP
010-051816-00 | 010-R061-06900 | 2019-02-27 | RSWDR1900627 |  | 3520 | Remove existing 12 window(s), 0 door(s) and replace with new. Work to comply with RCO 612, RCO 308, and RCO 113.6.1 with a U Value of 0.35 or Better.Windows Info: REPLACE EXISTING WINDOWS WITH NEW SAME SIZE
010-051816-00 | 010-R061-06900 | 2021-05-14 | PMLSR2117724 |  | 0 | MLS Scope: Water Heater Replacement
010-051826-00 | 010-F028-07300 | 2020-03-30 | MMLSR2006405 |  | 0 | MLS SCOPE: REPLACEMENT OF A SINGLE FURNACE LICENSE NUMBER: H00150 ¦ SCOPE ITEM: FURNACES / AIR HANDLERS / RTUS
010-051827-00 | 010-F011-09000 | 2021-02-25 | PMLSR2106758 |  | 0 | MLS Scope: Water Heater Replacement
010-051827-00 | 010-F011-09000 | 2020-04-02 | MMLSR2006590 |  | 0 | MLS SCOPE: REPLACEMENT OF A SINGLE FURNACE LICENSE NUMBER: H00169 ¦ SCOPE ITEM: FURNACES / AIR HANDLERS / RTUS
010-051827-00 | 010-F011-09000 | 2020-10-06 | RSWDR2005046 |  | 2500 | REMOVE EXISTING 4 WINDOW(S), 0 DOOR(S) AND REPLACE WITH NEW. WORK TO COMPLY WITH RCO 612, RCO 308, AND RCO 113.6.1 WITH A U VALUE OF 0.35 OR BETTER.WINDOWS INFO: REPLACING 4 WINDOWS LIKE FOR LIKE
010-051827-00 | 010-F011-09000 | 2021-05-07 | RSWDR2116655 |  | 2791 | Remove existing 5 window(s), 0 door(s) and replace with new. Work to comply with RCO 612, RCO 308, and RCO 113.6.1 with a U Value of 0.35 or Better.Windows Info: Replace 5 windows total with new white double hung windows in vueline package. All 5 are on
010-051827-00 | 010-F011-09000 | 2021-08-30 | RSWDR2134533 |  | 7121 | Remove existing shingle roof to deck and replace with new felt underlayment, ice barrier membrane at eave, necessary flashings, and new asphalt shingles. Work to comply with RCO chapter 9 & Manufacture installation instructions.Roof Info: Shingle tear-of
010-051829-00 | 010-E060-08400 | 2020-02-20 | PMEPR2003827 |  | 0 | TEAR OUT AND REPLACE DWV FOR SECOND FLOOR BATH, USING PVC PLASTIC FITTINGS.
010-051834-00 | 010-J046-10900 | 2024-03-21 | RSWDR2412271 |  | 40963 | Remove existing exterior wall covering system and replace with new exterior siding over an approved water-resistive barrier. Work to comply with RCO 703.
010-051837-00 | 010-I023-07000 | 2022-03-14 | MMLSR2210717 |  | 0 | MLS SCOPE: REPLACEMENT OF A SINGLE FURNACE, A/C AND/OR HEAT PUMP LICENSE NUMBER: H00172 ¦ SCOPE ITEM: FURNACES / AIR HANDLERS / RTUS
010-051840-00 | 010-I012-04400 | 2020-07-15 | PMLSC2014134 |  | 0 | MLS SCOPE: WATER HEATER REPLACEMENT
010-051841-00 | 010-J033-05000 | 2021-06-11 | MMLSR2122060 |  | 0 | MLS Scope: Replacement of a Single A/C Unit or Heat Pump License Number: H00855 ¦ Scope Item: air conditioning (including condensers, evaporators, compressors)
010-051846-00 | 010-D032-13900 | 2020-05-20 | RSWDR2001981 |  | 8450 | REMOVE EXISTING 25 WINDOW(S), 3 DOOR(S) AND REPLACE WITH NEW. WORK TO COMPLY WITH RCO 612, RCO 308, AND RCO 113.6.1 WITH A U VALUE OF 0.35 OR BETTER.
010-051846-00 | 010-D032-13900 | 2023-09-28 | RSWDR2341363 |  | 15014 | Remove existing shingle roof to deck and replace with new felt underlayment, ice barrier membrane at eave, necessary flashings, and new asphalt shingles. Work to comply with RCO chapter 9 & Manufacture installation instructions.
010-051850-00 | 010-F030-08200 | 2019-12-16 |  |  | 100000 | REHAB & INTERIOR REMOD
010-051850-00 | 010-F030-08200 | 2019-11-07 | EMEPR1922942 |  | 0 | BUILDING PERMIT/PLAN REVIEW: ALTR1909052 200AMP SERVICE
010-051850-00 | 010-F030-08200 | 2019-08-29 | ALTR1909052 |  | 100000 | PLAN APPROVAL: FINAL REVIEWED FOR COMPLIANCE UNDER: 2019 RESIDENTIAL CODE OF OHIO USE/OCCUPANCY GROUP: 1, 2, 3 FAMILY DWELLING CONSTRUCTION TYPE: V-B DESCRIPTION OF WORK: ALTER A 2 STORY FRAMED, 1 FAMILY DWELLING BY REMODELING INTERIOR PER PLAN.
010-051850-00 | 010-F030-08200 | 2020-02-06 | PMEPR2002744 |  | 0 | BUILDING PERMIT/PLAN REVIEW: ALTR1909052 TWO BATHROOM REMODEL
010-051850-00 | 010-F030-08200 | 2019-01-28 |  |  |  | RESIDE
010-051850-00 | 010-F030-08200 | 2020-02-11 | MMEPR2003041 |  | 0 | BUILDING PERMIT/PLAN REVIEW: ALTR1909052 INSTALL NEW DUCTWORK, DRYER VENT, EXHAUST FANS, FURNACE, COIL, AND A/C. ALSO, INSTALL NEW GAS LINE FROM METER TO FURNACE. LICENSE NUMBER: H00714 ¦ SCOPE ITEM: AIR CONDITIONING (INCLUDING CONDENSERS, EVAPORATORS,
010-051851-00 | 010-F030-08300 | 2025-01-01 |  |  |  | SPL/NWP/VD
010-051856-00 | 010-I009-02300 | 2022-08-01 | RSWDM2230977 |  | 12601 | - REMOVAL OF 30 WINDOW(S), 0 DOOR(S) AND AND REPLACEMENT WITH SAME TYPE AND IN SAME SIZE OPENINGS IN AN EXISTING MULTI-FAMILY BUILDING. NO DRAWINGS OR SPECS PROVIDED. A FINAL STRUCTURAL INSPECTION WILL BE REQUIRED TO COMPLETE THIS PERMIT. WORK TO COMPLY
010-051856-00 | 010-I009-02300 | 2022-08-04 | PMEPR2231487 |  | 0 | BUILDING PERMIT/PLAN REVIEW: ALTR2107697 RUN WASTE AND VENTS, WATER LINES TO EACH UNIT HAVING A KITCHEN, LAUNDRY, TUB, VANITY, TOILET AND WATER HEATER. WATER LINES TO BE PEX AND THE DRAINS AND VENTS TO BE PVC
010-051856-00 | 010-I009-02300 | 2022-09-15 | MMEPR2237714 |  | 0 | BUILDING PERMIT/PLAN REVIEW: ALTR2107697 INSTALLATION OF GAS LINES FROM FURNACES (3) TO GAS METERS LICENSE NUMBER: H00251 ¦ SCOPE ITEM: FUEL GAS OR LP GAS
010-051856-00 | 010-I009-02300 | 2022-05-03 | EMEPR2217934 |  | 0 | BUILDING PERMIT/PLAN REVIEW: ALTR2107697 INSTALL NEW AND FINISH ELECTRICAL SYSTEMS
010-051856-00 | 010-I009-02300 | 2022-06-17 | MMEPR2224617 |  | 0 | BUILDING PERMIT/PLAN REVIEW: ALTR2107697 INSTALLATION (3) FURNACES AND AC SYSTEMS WITH ALL DUCTWORK, BATH FANS AND DRYER VENTS. LICENSE NUMBER: H00251 ¦ SCOPE ITEM: FURNACES / AIR HANDLERS / RTUS
010-051858-00 | 010-I009-02400 | 2020-07-28 | EMEPR2015200 |  | 0 | REMOVE KNOB AND TUBE ELECTRIC AND REPLACE WITH NEW ROMEX
010-051859-00 | 010-I003-08100 | 2022-06-02 | PMEPR2222519 |  | 0 | BUILDING PERMIT/PLAN REVIEW: ALTR2145571 NO NEW DRAINS AND WATER FOR NEW NEW BATH RELOCATED RELOCATED KITCHEN SINK AN UPDATE EXISTING FIXTURE
010-051859-00 | 010-I003-08100 | 2022-07-11 | MMEPR2227873 |  | 0 | BUILDING PERMIT/PLAN REVIEW: ALTR2145571 REMODEL HVAC LICENSE NUMBER: H00661 ¦ SCOPE ITEM: DUCTWORK / DAMPERS
010-051859-00 | 010-I003-08100 | 2019-10-24 | MMLSR1921813 |  | 0 | MLS SCOPE: REPLACEMENT OF A SINGLE A/C UNIT OR HEAT PUMP LICENSE NUMBER: H00401 ¦ SCOPE ITEM: AIR CONDITIONING (INCLUDING CONDENSERS, EVAPORATORS, COMPRESSORS)
010-051859-00 | 010-I003-08100 | 2020-02-20 | EMEPR2003787 |  | 0 | BUILDING PERMIT/PLAN REVIEW: ALTR2001152 100% REPLACE 9 LIGHT FIXTURES 15 SWITCHES AND 17 RECEPTACLES 100% REPLACE NINE LIGHT FIXTURES
010-051859-00 | 010-I003-08100 | 2020-02-03 | ALTR2001152 |  | 5000 | FINAL 2019 RESIDENTIAL CODE OF OHIO 1, 2, 3 FAMILY DWELLING V-B ALTER A 2 STORY FRAMED, 2 FAMILY DWELLING: SCOPE OF WORK IS TO REPLACE GUARD AND HANDRAILS ON THE FRONT PORCH. ALSO REPLACE 16 WINDOW ON THE 1009 SIDE (LIKE FOR LIKE). REPLACE LIGHT
010-051859-00 | 010-I003-08100 | 2022-06-01 | EMEPR2222105 |  | 0 | BUILDING PERMIT/PLAN REVIEW: ALTR2145571 ELECTRIC FOR ALTERATION OF A HOME
010-051859-00 | 010-I003-08100 | 2020-03-06 | MMLSR2004937 |  | 0 | MLS SCOPE: REPLACEMENT OF A SINGLE A/C UNIT OR HEAT PUMP LICENSE NUMBER: H00401 ¦ SCOPE ITEM: AIR CONDITIONING (INCLUDING CONDENSERS, EVAPORATORS, COMPRESSORS)
010-051859-00 | 010-I003-08100 | 2021-11-16 | ALTR2145571 |  | 25000 | IPLAN APPROVAL: FINAL REVIEWED FOR COMPLIANCE UNDER: 2019 RESIDENTIAL CODE OF OHIO DESCRIPTION OF WORK: ALTER A 2 STORY FRAME, 2 FAMILY DWELLING FULL BASEMENT, UNFINISHED, RESIDENCE. RENOVATION INCLUDES ALTERATION TO UNIT 1007 ONLY. INCLUDES NEW
010-051861-00 | 010-A059-05700 | 2019-02-14 | RSWDR1900472 |  | 150 | Remove existing 0 window(s), 1 door(s) and replace with new. Work to comply with RCO 612, RCO 308, and RCO 113.6.1 with a U Value of 0.35 or Better.
010-051863-00 | 010-I045-10100 | 2020-05-07 | EMEPR2008703 |  | 0 | REPLACE WEATHER HEAD BROKEN BY TREE STRAP PIPE GROUND SYSTEM CE
010-051864-00 | 010-I045-10000 | 2022-04-11 | ALTR2214882 |  | 120000 | PLAN APPROVAL: FINAL REVIEWED FOR COMPLIANCE UNDER: 2019 RESIDENTIAL CODE OF OHIO USE/OCCUPANCY GROUP: 1, 2, 3 FAMILY DWELLING CONSTRUCTION TYPE: V-B DESCRIPTION OF WORK: ALTER A 2 STORY FRAMED, 1 FAMILY DWELLING: PROJECT SCOPE IS TO RENOVATE T
010-051864-00 | 010-I045-10000 | 2022-06-30 | EMEPR2226570 |  | 0 | BUILDING PERMIT/PLAN REVIEW: ALTR2214882 NEW WIRING FOR HOME AND GARAGE
010-051864-00 | 010-I045-10000 | 2023-06-09 | MMEPR2324098 |  | 0 | BUILDING PERMIT/PLAN REVIEW: ALTR2214882 RAN 1 GAS LINE FOR KITCHEN STOVE. LICENSE NUMBER: P00498 ¦ SCOPE ITEM: FUEL GAS OR LP GAS
010-051864-00 | 010-I045-10000 | 2023-06-09 |  |  |  | INT/EXT REHAB
010-051864-00 | 010-I045-10000 | 2022-07-11 | MMEPR2227774 |  | 0 | BUILDING PERMIT/PLAN REVIEW: ALTR2214882 REPLACE FURNACE AND AC ADD SUPPLY AND RETURN DUCTWORK TO ALL FLOORS. DRYER VENT AND 3 BATHROOM EXHAUST. LICENSE NUMBER: H00415 ¦ SCOPE ITEM: FURNACES / AIR HANDLERS / RTUS
010-051864-00 | 010-I045-10000 | 2022-08-19 | PMEPR2233697 |  | 0 | BUILDING PERMIT/PLAN REVIEW: ALTR2214882 2 1/2 BATH, KITCHEN, LAUNDRY ALL NEW PLUMBING
010-051868-00 | 010-I016-06100 | 2020-01-01 |  |  |  | SPL_NWP_VD
010-051868-00 | 010-I016-06100 | 2021-01-01 |  |  |  | SPL/NWP/VD
010-051872-00 | 010-I058-05900 | 2023-02-01 | PMEPR2305759 |  | 0 | Install outside clean out on sanitary line. using pvc plastic and fittings and approved transition band
010-051872-00 | 010-I058-05900 | 2021-03-25 | PMEPR2110543 |  | 0 | BUILDING PERMIT/PLAN REVIEW: ALTR2103670 2 SINGLE FAMILY EACH WITH A FULL BATH, KITCHEN AND LAUNDRY
010-051872-00 | 010-I058-05900 | 2021-02-01 | ALTR2103670 |  | 231500 | PLAN APPROVAL: FINAL REVIEWED FOR COMPLIANCE UNDER: 2019 RESIDENTIAL CODE OF OHIO DESCRIPTION OF WORK: ALTER A 2 STORY FRAME, 2 FAMILY DWELLING. SCOPE OF WORK INCLUDES SELECT DEMOLITION, FRAMING, INSULATION, DRYWALL, NEW FRONT PORCH, NEW REAR STOOP,
010-051872-00 | 010-I058-05900 | 2021-04-20 | MMEPR2114161 |  | 0 | BUILDING PERMIT/PLAN REVIEW: ALTR2103670 INSTALL TWO FURNACES AND AC SYSTEMS AND DUCTWORK LICENSE NUMBER: H00408 ¦ SCOPE ITEM: FURNACES / AIR HANDLERS / RTUS
010-051872-00 | 010-I058-05900 | 2021-07-16 | MMEPR2127613 |  | 0 | BUILDING PERMIT/PLAN REVIEW: ALTR2103670 GAS LINE LICENSE NUMBER: P00327 ¦ SCOPE ITEM: FUEL GAS OR LP GAS
010-051872-00 | 010-I058-05900 | 2021-05-17 | EMEPR2118070 |  | 0 | BUILDING PERMIT/PLAN REVIEW: ALTR2103670 REWIRED BOTH UNITS PER PLANS AND CODE AND INSTALLED NEW SERVICE FOR EACH UNIT
010-051873-00 | 010-I058-06000 | 2019-11-06 |  |  |  | DEMO/ REHAB
010-051873-00 | 010-I058-06000 | 2021-03-08 |  |  |  | DEMO OR REHAB
010-051873-00 | 010-I058-06000 | 2022-05-11 |  |  |  | REHAB
010-051873-00 | 010-I058-06000 | 2022-04-25 | PMEPR2216655 |  | 0 | BUILDING PERMIT/PLAN REVIEW: ALTR2216628 RUN PLUMBING FOR REMODEL.
010-051873-00 | 010-I058-06000 | 2022-04-25 | PMEPR2216656 |  | 0 | BUILDING PERMIT/PLAN REVIEW: ALTR2216628 RUN GAS TO STOVE, FURNACE, WATER HEATER, AND FUTURE GAS HEATER IN BASEMENT.
010-051873-00 | 010-I058-06000 | 2022-04-25 | MMEPR2216659 |  | 0 | BUILDING PERMIT/PLAN REVIEW: ALTR2216628 RUN GAS TO STOVE, FURNACE, WATER HEATER, AND FUTURE GAS HEATER IN BASEMENT. LICENSE NUMBER: P00655 ¦ SCOPE ITEM: FUEL GAS OR LP GAS
010-051873-00 | 010-I058-06000 | 2022-04-26 | EMEPR2216945 |  | 0 | BUILDING PERMIT/PLAN REVIEW: ALTR2216628 REPLACE EXISTING BRANCH CIRCUIT WIRING. INSTALL NEW LIGHTING FIXTURES, DEVICES
010-051873-00 | 010-I058-06000 | 2022-04-22 | ALTR2216628 |  | 25000 | PLAN APPROVAL: FINAL REVIEWED FOR COMPLIANCE UNDER: 2019 RESIDENTIAL CODE OF OHIO USE/OCCUPANCY GROUP: 1, 2, 3 FAMILY DWELLING CONSTRUCTION TYPE: V-B DESCRIPTION OF WORK: ALTER A 2 STORY MASONRY FRAMED, 1 FAMILY DWELLING BY REMODELING THE INTERI
010-051873-00 | 010-I058-06000 | 2023-02-16 |  |  |  | INT REMOD COMP - WORKING ON 620, 618 NOT STARTED, GUTTED
010-051873-00 | 010-I058-06000 | 2022-11-11 | MMEPR2245474 |  | 0 | BUILDING PERMIT/PLAN REVIEW: ALTR2216628 FURNACE AND AC AND DUCTWORK LICENSE NUMBER: H00430 ¦ SCOPE ITEM: FURNACES / AIR HANDLERS / RTUS
010-051873-00 | 010-I058-06000 | 2019-01-09 |  |  |  | REHAB/OCC
010-051873-00 | 010-I058-06000 | 2024-02-19 |  |  |  | DEMO/REHAB
010-051878-00 | 010-A036-05500 | 2024-05-07 | DECKR2418488 |  | 15 | REQUEST TO INSTALL 16' X 18' GROUND LEVEL DECK WITH STEPS FROM HOUSE TO DECK 5' WIDE. NOT ATTACHED TO DWELLING- GROUND LEVEL DECK
010-051878-00 | 010-A036-05500 | 2024-02-15 | ALTR2407331 |  | 6000 | Plan Approval: Final Reviewed For Compliance Under: 2019 Residential Code Of Ohio Use/Occupancy Group: 1, 2, 3 Family Dwelling Construction Type: V-B Description Of Work: Alter a 3 Story Framed, 1 Family Dwelling by installing 0 Carbon Fiber Str
010-051878-00 | 010-A036-05500 | 2023-05-30 | RSWDR2322274 |  | 20000 | REMOVE EXISTING 6 WINDOW(S), 0 DOOR(S) AND REPLACE WITH NEW. WORK TO COMPLY WITH RCO 612, RCO 308, AND RCO 113.6.1 WITH A U VALUE OF 0.35 OR BETTER.WINDOWS INFO: REPLACEMENT OF 6 WINDOWS, REPLACING WITH MARVIN WINDOWS
010-051878-00 | 010-A036-05500 | 2022-11-16 | ALTR2245952 |  | 2959 | PLAN APPROVAL: FINAL REVIEWED FOR COMPLIANCE UNDER: 2019 RESIDENTIAL CODE OF OHIO USE/OCCUPANCY GROUP: 1, 2, 3 FAMILY DWELLING CONSTRUCTION TYPE: V-B DESCRIPTION OF WORK: ALTER A 2 STORY FRAMED, 1 FAMILY DWELLING BY INSTALLING 0 CARBON FIBER STR
010-051879-00 | 010-C056-01400 | 2020-12-09 | MMLSR2025601 |  | 0 | MLS Scope: Replacement of a Single Furnace License Number: H00150 ¦ Scope Item: furnaces / air handlers / RTUs
010-051881-00 | 010-J038-08900 | 2019-05-10 | RSWDR1902152 |  | 4900 | Remove existing exterior wall covering system and replace with new exterior siding over an approved water-resistive barrier. Work to comply with RCO 703.
010-051882-00 | 010-J016-08600 | 2023-01-01 |  |  |  | SPL/NWP/VD
010-051882-00 | 010-J016-08600 | 2023-11-02 | EMEPR2346533 |  | 0 | 100 AMP PANEL REPLACEMENT AND UPDATE GROUNDING
010-051885-00 | 010-J017-05700 | 2019-01-01 |  | REVI
010-051887-00 | 010-J033-14000 | 2022-03-03 | MMLSR2209412 |  | 0 | MLS SCOPE: REPLACEMENT OF A SINGLE FURNACE LICENSE NUMBER: H00252 ¦ SCOPE ITEM: FURNACES / AIR HANDLERS / RTUS
010-051891-00 | 010-J017-06700 | 2023-04-12 | EMEPR2315350 |  | 0 | REPLACE SERVICE CABLE AND METER CAN. NO PANEL CHANGE. OUTSIDE ONLY.
010-051893-00 | 010-J016-08800 | 2022-03-10 | RSWDR2210442 |  | 10727 | REMOVE EXISTING 9 WINDOW(S), 0 DOOR(S) AND REPLACE WITH NEW. WORK TO COMPLY WITH RCO 612, RCO 308, AND RCO 113.6.1 WITH A U VALUE OF 0.35 OR BETTER.WINDOWS INFO: REMOVE AND REPLACE 9 WINDOWS LIKE FOR LIKE NO STRUCTURE CHANGES
010-051893-00 | 010-J016-08800 | 2023-03-27 | DECKR2312971 |  | 7000 | REPLACE FRONT PORCH FRAMING, DECKING PLAN APPROVAL: FINAL REVIEWED FOR COMPLIANCE UNDER: 2019 RESIDENTIAL CODE OF OHIO USE/OCCUPANCY GROUP: 1, 2, 3 FAMILY DWELLING CONSTRUCTION TYPE: V-B DESCRIPTION OF WORK: ALTER A 2 STORY FRAMED, 1 FAMILY
010-051893-00 | 010-J016-08800 | 2022-03-15 | RSWDR2211115 |  | 10727 | REMOVE EXISTING 9 WINDOW(S), 0 DOOR(S) AND REPLACE WITH NEW. WORK TO COMPLY WITH RCO 612, RCO 308, AND RCO 113.6.1 WITH A U VALUE OF 0.35 OR BETTER.WINDOWS INFO: REMOVE AND REPLACE 9 WINDOWS LIKE FOR LIKE NO STRUCTURE CHANGES
010-051894-00 | 010-J008-08000 | 2023-01-09 | EMEPR2302847 |  | 0 | BUILDING PERMIT/PLAN REVIEW: PMEPI2302739 ADD OUTLET FOR SUMP PUMP
010-051894-00 | 010-J008-08000 | 2023-01-09 | PMEPI2302739 |  | 5201 | ALTER ONE FAMILY 2 STORY DWELLING BY INSTALLING SUMP PUMP AND PIT ONLY
010-051894-00 | 010-J008-08000 | 2019-03-08 | RSWDR1900751 |  | 6500 | ALTER EXISTING DWELLING BUILDING TO REMOVE EXISTING SHINGLE ROOF TO DECK AND REPLACE WITH NEW FELT UNDERLAYMENT, ICE BARRIER MEMBRANE AT EAVE, NECESSARY FLASHINGS, AND NEW ASPHALT SHINGLES. WORK TO COMPLY WITH RCO 905.2 & MANUFACTURE INSTALLATION INSTRUC
010-051894-00 | 010-J008-08000 | 2019-02-22 | EMEPR1903472 |  | 0 | BUILDING PERMIT/PLAN REVIEW: RBLD1622213 WIRE ACCORDING TO PLANS
010-051894-00 | 010-J008-08000 | 2019-02-22 |  |  |  | INT/EXT REHAB
010-051895-00 | 010-J016-01300 | 2020-05-12 | PMEPR2008942 |  | 0 | BUILDING PERMIT/PLAN REVIEW: ALTR2002730 PLUMB 2-1/2 BATH HOUSE WITH KITCHEN AND LAUNDRY
010-051895-00 | 010-J016-01300 | 2020-05-22 | MMEPR2009624 |  | 0 | BUILDING PERMIT/PLAN REVIEW: ALTR2002730 INSTALL FURNACE, AIR CONDITIONER, DUCT SYSTEM, BATHROOM VENTILATION (X3), AND RANGE HOOD VENTILATION. LICENSE NUMBER: H00972 ¦ SCOPE ITEM: AIR CONDITIONING (INCLUDING CONDENSERS, EVAPORATORS, COMPRESSORS)
010-051895-00 | 010-J016-01300 | 2020-05-12 | MMEPR2008944 |  | 0 | BUILDING PERMIT/PLAN REVIEW: ALTR2002730 INSTALL GAS TO FURNACE, RANGE AND HOT WATER TANK LICENSE NUMBER: P00584 ¦ SCOPE ITEM: FUEL GAS OR LP GAS
010-051895-00 | 010-J016-01300 | 2020-12-22 | PMEPI2011998 |  | 8252 | ALT 2 STY SFD INSTALLING 104 LF OF IMG BASEMENT GUTTER SUMP WELL AND PUMP.
010-051895-00 | 010-J016-01300 | 2020-05-21 | EMEPR2009614 |  | 0 | BUILDING PERMIT/PLAN REVIEW: ALTR2002730 REWIRE HOME INSTALL ELECTRIC TO GARAGE WITH SUB PANEL
010-051895-00 | 010-J016-01300 | 2021-01-06 | EMEPR2100253 |  | 0 | Building Permit/Plan Review: PMEPI2011998 Install electric outlet in basement for sump pump
010-051898-00 | 010-J025-03900 | 2021-10-12 | EMEPR2140340 |  | 0 | Install a 16kw Generator Load calculations due at time of inspection
010-051899-00 | 010-J025-06000 | 2022-05-04 | MMLSR2218233 |  | 0 | MLS SCOPE: REPLACEMENT OF DUCTLESS SPLIT SYSTEMS- SINGLE A/C AND/OR HEAT PUMP WITH 5 INDOOR HEADS LICENSE NUMBER: H00140 ¦ SCOPE ITEM: AIR CONDITIONING (INCLUDING CONDENSERS, EVAPORATORS, COMPRESSORS)
010-051900-00 | 010-J025-04000 | 2020-07-29 | RSWDR2003649 |  | 12994 | REMOVE EXISTING 6 WINDOW(S), 0 DOOR(S) AND REPLACE WITH NEW. WORK TO COMPLY WITH RCO 612, RCO 308, AND RCO 113.6.1 WITH A U VALUE OF 0.35 OR BETTER.WINDOWS INFO: ALL WINDOWS ARE MARVIN ULTIMATE WITH EXTRUDED ALUMINUM CLAD IN CADET GRAY APPROVED PER C
010-051900-00 | 010-J025-04000 | 2019-03-05 | ALTR1901804 |  | 93274 | ALTER A 2 STORY SINGLE FMAILY DWELLING SOPE OF WORK IS TO RELOCATE AN DREMODEL TH EKITCHEN AN DREMODLE TH E2ND FLOOR BATHROOM. WORK INCLUDES REMOVAL OF NON-LOAD BEARING WALLS ENLARGE WINDOW OPENINGS AND INSTALL NEW WINDOWS SEPARATE ELECTRIC, PLUMBING AND
010-051900-00 | 010-J025-04000 | 2019-04-19 | EMEPR1907278 |  | 0 | BUILDING PERMIT/PLAN REVIEW: ALTR1901804 WIRE REMODELED KITCHEN, LIVING ROOM, LAUNDRY
010-051900-00 | 010-J025-04000 | 2019-04-23 | MMEPR1907475 |  | 0 | BUILDING PERMIT/PLAN REVIEW: ALTR1901804 RUN 20' OF GAS PIPE TO NEW RANGE IN KITCHEN LICENSE NUMBER: P00367 ¦ SCOPE ITEM: FUEL GAS OR LP GAS
010-051900-00 | 010-J025-04000 | 2019-04-26 | MMEPR1907800 |  | 0 | BUILDING PERMIT/PLAN REVIEW: ALTR1901804 RELOCATE HEAT RUNS DRYER VENT VENT RANGE LICENSE NUMBER: H00435 ¦ SCOPE ITEM: DUCTWORK / DAMPERS
010-051900-00 | 010-J025-04000 | 2019-04-16 | PMEPR1907045 |  | 0 | BUILDING PERMIT/PLAN REVIEW: ALTR1901804 REWORK EXISTING SECOND FLOOR PLUMBING TO ALLOW FOR STRUCTURAL REPAIRS AND NEW FLOOR PLAN. ROUGH-IN NEW KITCHEN SINK LOCATION, RELOCATE EXISTING FIRST FLOOR WASHER BOX, REPLACE FIRST FLOOR SHOWER VALVE. INSTALL C
010-051900-00 | 010-J025-04000 | 2020-08-17 | ALTR2007643 |  | 4000 | PLAN APPROVAL: FINAL REVIEWED FOR COMPLIANCE UNDER: 2019 RESIDENTIAL CODE OF OHIO USE/OCCUPANCY GROUP: 1, 2, 3 FAMILY DWELLING CONSTRUCTION TYPE: V-B DESCRIPTION OF WORK: ALTER A 2 STORY FRAMED, 1 FAMILY DWELLING BY REPAIR/REPLACE FRONT STEPS, R
010-051907-00 | 010-R066-07600 | 2021-01-25 | RSWDR2102610 |  | 4817 | Remove existing 0 window(s), 2 door(s) and replace with new. Work to comply with RCO 612, RCO 308, and RCO 113.6.1 with a U Value of 0.35 or Better. Doors Info: 1 ENTRY DOOR, 1 STORM DOOR
010-051907-00 | 010-R066-07600 | 2023-12-21 | RSWDR2352569 |  | 2100 | Remove existing 0 window(s), 1 door(s) and replace with new. Work to comply with RCO 612, RCO 308, and RCO 113.6.1 with a U Value of 0.35 or Better.
010-051910-00 | 010-I035-06500 | 2021-12-01 | MMEPR2147299 |  | 0 | INSTALL 1 NEW, 1 INCH GAS LINE FROM THE LOCATION OF THE FURNACE TO THE LOCATION AS LAID OUT BY COLUMBIA GAS. CONNECT GAS LINE TO THE FURNACE, AND STUB OUT OF THE HOUSE. TEST GAS LINE, AND LEAVE LINE CAPPED FOR CONNECTION TO THE GAS METER. LICENSE NUMBER
010-051910-00 | 010-I035-06500 | 2021-07-30 | MMLSR2129726 |  | 0 | MLS Scope: Replacement of a Single Furnace, A/C and/or Heat Pump License Number: H00020 ¦ Scope Item: air conditioning (including condensers, evaporators, compressors)
010-051911-00 | 010-I027-03000 | 2020-08-04 | ADDR2007131 |  | 18000 | PLAN APPROVAL: FINAL REVIEWED FOR COMPLIANCE UNDER: 2019 RESIDENTIAL CODE OF OHIO USE/OCCUPANCY GROUP: 1, 2, 3 FAMILY DWELLING CONSTRUCTION TYPE: V-B DESCRIPTION OF WORK: ALTER A 2 STORY FRAMED, 1 FAMILY DWELLING: SCOPE OF WORK IS TO REMOVE THE
010-051911-00 | 010-I027-03000 | 2020-09-15 | EMEPR2019071 |  | 0 | BUILDING PERMIT/PLAN REVIEW: ADDR2007131 ROUGH AND FINISH WIRE ONE CEILING LIGHT AND ONE EXTERIOR OUTLET ON FRONT PORCH
010-051912-00 | 010-I041-00900 | 2021-03-03 | MMLSR2107539 |  | 0 | MLS Scope: Replacement of a Single Furnace, A/C and/or Heat Pump License Number: H01006 ¦ Scope Item: air conditioning (including condensers, evaporators, compressors)
010-051915-00 | 010-B019-05100 | 2020-08-26 | PMLSR2017560 |  | 0 | BUILDING PERMIT/PLAN REVIEW: ALTR1903647 MLS SCOPE: WATER HEATER REPLACEMENT
010-051915-00 | 010-B019-05100 | 2020-08-26 | MMLSR2017559 |  | 0 | BUILDING PERMIT/PLAN REVIEW: ALTR1903647 MLS SCOPE: REPLACEMENT OF A SINGLE FURNACE, A/C AND/OR HEAT PUMP LICENSE NUMBER: H00365 ¦ SCOPE ITEM: AIR CONDITIONING (INCLUDING CONDENSERS, EVAPORATORS, COMPRESSORS)
010-051915-00 | 010-B019-05100 | 2022-04-04 | PMLSR2214050 |  | 0 | MLS SCOPE: WATER HEATER REPLACEMENT
010-051915-00 | 010-B019-05100 | 2019-04-18 | ALTR1903647 |  | 100 | ALTER 2 STORY 2 FAMILY DWELLING TO INSTALL NEW PORCH COLUMNS, NEW GUARDRAILS. FINAL INSPECTION REQURIED. SEPARATE ELECTRIC/ PLUMBING/ MECHANICAL PERMITS ARE REQUIRED FOR ALTERATIONS IN BASEMENT. COMPLETION OF THE WORK DESCRIBED ON THIS PERMIT, INCLUDI
010-051919-00 | 010-D032-11400 | 2019-01-16 | MMEPR1901091 |  | 0 | BUILDING PERMIT/PLAN REVIEW: RBLD1807637 INSTALL DUCTWORK, 2 90% FURNACES, COILS, A/C'S, 2 EXHAUST FANS, AND 2 DRYER VENTS LICENSE NUMBER: H00714 ¦ SCOPE ITEM: AIR CONDITIONING (INCLUDING CONDENSERS, EVAPORATORS, COMPRESSORS)
010-051919-00 | 010-D032-11400 | 2019-01-16 | PMEPR1901055 |  | 0 | BUILDING PERMIT/PLAN REVIEW: RBLD1807637 RE-PLUMB TWO BATHROOMS
010-051919-00 | 010-D032-11400 | 2019-01-29 | MMEPR1901905 |  | 0 | BUILDING PERMIT/PLAN REVIEW: RBLD1807637 GAS LINE TO FURNACE LICENSE NUMBER: P00631 ¦ SCOPE ITEM: FUEL GAS OR LP GAS
010-051919-00 | 010-D032-11400 | 2019-03-05 |  |  |  | RECK FOR EXT/INT RENO
010-051920-00 | 010-I022-04700 | 2020-09-04 |  |  |  | RECK FOR WDDK & RESHINGLE
010-051920-00 | 010-I022-04700 | 2019-11-12 | DECKR1912012 |  | 617 | Plan Approval: Final Reviewed For Compliance Under: 2019 Residential Code Of Ohio Use/Occupancy Group: 1, 2, 3 Family Dwelling Construction Type: V-B Description Of Work: Alter a 2 Story Framed, 1 Family Dwelling by building an free standing dec
010-051920-00 | 010-I022-04700 | 2019-04-16 | RSWDR1901528 |  | 9216 | REMOVE EXISTING SHINGLE ROOF TO DECK AND REPLACE WITH NEW FELT UNDERLAYMENT, ICE BARRIER MEMBRANE AT EAVE, NECESSARY FLASHINGS, AND NEW ASPHALT SHINGLES. WORK TO COMPLY WITH RCO CHAPTER 9 & MANUFACTURE INSTALLATION INSTRUCTIONS.ROOF INFO: SHINGLE TEAR OF
010-051924-00 | 010-G009-01300 | 2021-11-02 | EMLSC2143515 |  | 0 | MLS SCOPE: TEMPORARY/FREESTANDING SERVICE (UP TO 200 AMPS DURING CONSTRUCTION)
010-051924-00 | 010-G009-01300 | 2021-11-18 | EMEPC2145895 |  | 0 | INSTALL A SUB METER AND SUB PANEL ON EXISTING EV CHANGER SO THAT THE CHARGER CAN BE METERED SEPARATELY FOR THE AEP CREDIT. FILE IS ATTACHED
010-051924-00 | 010-G009-01300 | 2019-06-28 | EMEPC1912503 |  | 0 | BUILDING PERMIT/PLAN REVIEW: PLEX1905791 ELECTRICAL WORK PER APPROVED PLAN REVIEW
010-051929-00 | 010-I055-06700 | 2022-05-10 |  |  |  | NEW DWLG
010-051929-00 | 010-I055-06700 | 2022-03-07 |  |  |  | DEMO
010-051930-00 | 010-B008-05700 | 2024-10-18 | DMGR2441987 |  | 40000 | Reviewed For Compliance Under: 2019 Residential Code Of Ohio Use/Occupancy Group: 1, 2, 3 Family Dwelling Construction Type: V-B Completion of the work described on this permit, including all required inspections and approvals, will comply building o
010-051936-00 | 010-K067-01200 | 2022-04-14 | PMLSR2215362 |  | 0 | MLS SCOPE: WATER HEATER REPLACEMENT
010-051936-00 | 010-K067-01200 | 2022-09-14 | RSWDR2237023 |  | 9690 | REMOVE EXISTING SHINGLE ROOF TO DECK AND REPLACE WITH NEW FELT UNDERLAYMENT, ICE BARRIER MEMBRANE AT EAVE, NECESSARY FLASHINGS, AND NEW ASPHALT SHINGLES. WORK TO COMPLY WITH RCO CHAPTER 9 & MANUFACTURE INSTALLATION INSTRUCTIONS.
010-051940-00 | 010-E047-02700 | 2019-11-26 | MMLSR1924634 |  | 0 | MLS SCOPE: REPLACEMENT OF A SINGLE FURNACE LICENSE NUMBER: H00443 ¦ SCOPE ITEM: FURNACES / AIR HANDLERS / RTUS
010-051942-00 | 010-H052-01200 | 2019-07-19 | MMLSR1914144 |  | 0 | MLS Scope: Replacement of a Single A/C Unit or Heat Pump License Number: H00381 ¦ Scope Item: air conditioning (including condensers, evaporators, compressors)
010-051948-00 | 010-I064-00300 | 2021-05-03 | RSWDR2115843 |  | 10000 | REMOVE EXISTING 14 WINDOW(S), 0 DOOR(S) AND REPLACE WITH NEW. WORK TO COMPLY WITH RCO 612, RCO 308, AND RCO 113.6.1 WITH A U VALUE OF 0.35 OR BETTER. REMOVE EXISTING EXTERIOR WALL COVERING SYSTEM AND REPLACE WITH NEW EXTERIOR SIDING OVER AN APPROVED W
010-051948-00 | 010-I064-00300 | 2020-09-23 | EMEPR2019687 |  | 0 | INSTALL OUTLET FOR SUMP PUMP
010-051948-00 | 010-I064-00300 | 2020-09-23 | PMEPI2009093 |  | 4300 | ALTER 2 STORY ONE FAMILY DWELLING BY INSTALLING SUMP PUMP AND LINER AND DISCHARGE LINE. SEPERATE ELECTRIC PERMIT REQUIRED FOR PUMP ELECTRIC, IF NEEDED.
010-051949-00 | 010-I064-00200 | 2022-05-02 | ADDR2217656 |  | 85000 | PLAN APPROVAL: FINAL REVIEWED FOR COMPLIANCE UNDER: 2019 RESIDENTIAL CODE OF OHIO USE/OCCUPANCY GROUP: 1, 2, 3 FAMILY DWELLING CONSTRUCTION TYPE: V-B DESCRIPTION OF WORK: ALTER A 1 STORY FRAMED, 1 FAMILY DWELLING BY ADDING A ROOM ADDITION ON THE
010-051949-00 | 010-I064-00200 | 2023-05-26 | PMEPR2321995 |  | 0 | BUILDING PERMIT/PLAN REVIEW: ADDR2217656 ROOM ADDITION FOR KITCHEN, FULL BATH WITH WALK IN TUB, SHOWER, TOILET AND LAV. INSTALLING DVW TO ALL AS PER BUILDING PERMIT ADDR2217656
010-051949-00 | 010-I064-00200 | 2023-07-13 | MMEPR2329033 |  | 0 | BUILDING PERMIT/PLAN REVIEW: ADDR2217656 INSTALL 2 SUPPLY AIR DUCTS, VENT RESTROOM AND A DRYER VENT. LICENSE NUMBER: H00775 ¦ SCOPE ITEM: EXHAUST SYSTEMS (HOODS, FANS, ETC) LICENSE NUMBER: H00775 ¦ SCOPE ITEM: EXHAUST SYSTEMS (HOODS, FANS, ETC)
010-051949-00 | 010-I064-00200 | 2023-05-25 | EMEPR2322175 |  | 0 | BUILDING PERMIT/PLAN REVIEW: ADDR2217656 WIRE AND ADDITION - ROUGH/FINAL BATH/KITCHEN DEDICATED WASHER / DRYER / FRIDGE / RANGE / MICRO / COUNTER FATH FANS / AFCIS ETC.
010-051949-00 | 010-I064-00200 | 2019-01-29 | RSWDR1900294 |  | 4704 | Remove existing shingle roof to deck and replace with new felt underlayment, ice barrier membrane at eave, necessary flashings, and new asphalt shingles. Work to comply with RCO chapter 9 & Manufacture installation instructions.
010-051952-00 | 010-B006-04400 | 2022-01-19 | RSWDR2204347 |  | 4500 | REMOVE EXISTING SHINGLE ROOF TO DECK AND REPLACE WITH NEW FELT UNDERLAYMENT, ICE BARRIER MEMBRANE AT EAVE, NECESSARY FLASHINGS, AND NEW ASPHALT SHINGLES. WORK TO COMPLY WITH RCO CHAPTER 9 & MANUFACTURE INSTALLATION INSTRUCTIONS.
010-051953-00 | 010-J052-01800 | 2024-02-07 | MMLSR2406177 |  | 0 | MLS Scope: Replacement of a Single Furnace, A/C and/or Heat Pump License Number: H00855 ¦ Scope Item: air conditioning (including condensers, evaporators, compressors) License Number: H00855 ¦ Scope Item: furnaces / air handlers / RTUs
010-051956-00 | 010-B022-04500 | 2024-04-24 | MMLSR2416732 |  | 0 | MLS SCOPE: REPLACEMENT OF A SINGLE A/C UNIT OR HEAT PUMP LICENSE NUMBER: H00434 ¦ SCOPE ITEM: AIR CONDITIONING (INCLUDING CONDENSERS, EVAPORATORS, COMPRESSORS)
010-051957-00 | 010-B011-10000 | 2024-07-31 | MMLSR2430434 |  | 0 | REPLACEMENT OF A SINGLE FURNACE, A/C AND/OR HEAT PUMP LICENSE NUMBER: H01277
010-051957-00 | 010-B011-10000 | 2024-07-31 | MMLSR2430434 |  | 0 | REPLACEMENT OF A SINGLE FURNACE, A/C AND/OR HEAT PUMP LICENSE NUMBER: H01277
010-051959-00 | 010-D035-06600 | 2020-06-11 | EMEPM2011644 |  | 0 | ONE SERVICE SUPPLYING THREE APARTMENTS WITH UP GRADED 200 AMP PANELS 240V, 1PHASE, 3 WIRE, 42 CIRCUIT NEMA 1, POWER BY CITY OF COLUMBUS ELECTRIC POWER WITH NEW METER BASES
010-051959-00 | 010-D035-06600 | 2019-10-23 |  |  |  | REHAB/OCCUPANCY
010-051961-00 | 010-D030-12700 | 2022-08-09 | MMLSR2232005 |  | 0 | MLS SCOPE: REPLACEMENT OF A SINGLE A/C UNIT OR HEAT PUMP LICENSE NUMBER: H00104 ¦ SCOPE ITEM: AIR CONDITIONING (INCLUDING CONDENSERS, EVAPORATORS, COMPRESSORS) LICENSE NUMBER: H00104 ¦ SCOPE ITEM: AIR CONDITIONING (INCLUDING CONDENSERS, EVAPORATORS, CO
010-051961-00 | 010-D030-12700 | 2022-03-10 | EMEPR2210456 |  | 0 | BUILDING PERMIT/PLAN REVIEW: ALTR2203964 REPLACE RECEPTACLES, SWITCHES AND LIGHTS REPLACE SERVICE PANEL REPAIR ANY WIRES DAMAGED BY ANIMALS
010-051961-00 | 010-D030-12700 | 2022-02-25 | MMEPR2208584 |  | 0 | BUILDING PERMIT/PLAN REVIEW: ALTR2203964 INSTALL TWO 60,000 BTU 96% FURNACES (ONE FOR EACH SIDE) INSTALL TWO 2.5 TON R410 AC UNITS (ONE FOR EACH SIDE) INSTALL TWO RETURN AIR DROPS FROM BASEMENT TO 2ND FLOOR (ONE ON EACH SIDE) LICENSE NUMBER: H00104 ¦ S
010-051961-00 | 010-D030-12700 | 2022-02-22 | PMEPR2208198 |  | 0 | BUILDING PERMIT/PLAN REVIEW: ALTR2203964 FURNISH AND INSTALL NEW DVW SYSTEM & WATER SUPPLY
010-051961-00 | 010-D030-12700 | 2022-01-19 | ALTR2203964 |  | 48000 | PLAN APPROVAL: FINAL REVIEWED FOR COMPLIANCE UNDER: 2019 RESIDENTIAL CODE OF OHIO USE/OCCUPANCY GROUP: 1, 2, 3 FAMILY DWELLING CONSTRUCTION TYPE: V-B DESCRIPTION OF WORK: ALTER A 2 STORY FRAMED, 2 FAMILY DWELLING. SCOPE OF WORK INCLUDES NEW DOOR
010-051962-00 | 010-D038-02600 | 2025-04-03 |  |  | 184000 | NEW DWLG - 4 BED 2.5 BATH ON SLAB
010-051962-00 | 010-D038-02600 | 2024-09-06 | NEWR2436349 |  | 185000 | REVIEWED FOR COMPLIANCE UNDER: 2019 RESIDENTIAL CODE OF OHIO USE/OCCUPANCY GROUP: 1, 2, 3 FAMILY DWELLING CONSTRUCTION TYPE: V-B DESCRIPTION OF WORK: BUILD A 2 STORY FRAMED, 1 FAMILY DWELLING ON FULL SLAB, 2 CAR ATTACHED GARAGE, 4 BEDROOMS, 2.5 BAT
010-051969-00 | 010-J047-01600 | 2023-12-06 | MMEPR2350749 |  | 0 | Transferred from ALTR2318173 to ALTR2249596 NGN 12/7/2023 Building Permit/Plan Review: Altr2318173 Install gaslines License Number: P00325 ¦ Scope Item: fuel gas or LP gas License Number: P00325 ¦ Scope Item: fuel gas or LP gas
010-051969-00 | 010-J047-01600 | 2023-11-16 | EMEPR2348585 |  | 0 | Building Permit/Plan Review: Altr2318173 Electric as per approved drawings
010-051969-00 | 010-J047-01600 | 2024-05-03 |  |  |  | CHK FOR COMPLETION OF REMODELING
010-051969-00 | 010-J047-01600 | 2022-12-14 | ALTR2249596 |  | 15000 | PLAN APPROVAL: FINAL REVIEWED FOR COMPLIANCE UNDER: 2019 RESIDENTIAL CODE OF OHIO USE/OCCUPANCY GROUP: 1, 2, 3 FAMILY DWELLING CONSTRUCTION TYPE: V-B DESCRIPTION OF WORK: ALTER A 2 STORY FRAMED, 1 FAMILY DWELLING BY BUILDING A HALF BATH IN THE K
010-051969-00 | 010-J047-01600 | 2023-05-02 | ALTR2318173 |  | 10000 | PLAN APPROVAL: FINAL REVIEWED FOR COMPLIANCE UNDER: 2019 RESIDENTIAL CODE OF OHIO USE/OCCUPANCY GROUP: 1, 2, 3 FAMILY DWELLING CONSTRUCTION TYPE: V-B DESCRIPTION OF WORK: ALTER A 2 STORY FRAMED, 1 FAMILY DWELLING BY BUILDING A 24’X24’ DETACHED G
010-051969-00 | 010-J047-01600 | 2022-12-21 | EMEPR2250453 |  | 0 | BUILDING PERMIT/PLAN REVIEW: ALTR2249596 INSTALL NEW 200 AMP SERVICE AND METER BASE , WEATHER HEAD AND REQUIRE HOUSE AS PER APPROVED DRAWINGS
010-051969-00 | 010-J047-01600 | 2023-04-25 | MMEPR2317059 |  | 0 | BUILDING PERMIT/PLAN REVIEW: ALTR2249596 INSTALL NEW HVAC SYSTEM 80 BTU FURNACE, NEW DUCT WORK LICENSE NUMBER: HO9999
010-051969-00 | 010-J047-01600 | 2023-04-25 | MMEPR2317059 |  | 0 | BUILDING PERMIT/PLAN REVIEW: ALTR2249596 INSTALL NEW HVAC SYSTEM 80 BTU FURNACE, NEW DUCT WORK LICENSE NUMBER: HO9999
010-051969-00 | 010-J047-01600 | 2022-12-21 | PMEPR2250451 |  | 0 | BUILDING PERMIT/PLAN REVIEW: ALTR2249596 INSTALL NEW PLUMBING AND HALF BATH AS PER APPROVED DRAWINGS
010-051969-00 | 010-J047-01600 | 2022-11-15 | RSWDR2245701 |  | 7500 | REMOVE EXISTING 10 WINDOW(S), 3 DOOR(S) AND REPLACE WITH NEW. WORK TO COMPLY WITH RCO 612, RCO 308, AND RCO 113.6.1 WITH A U VALUE OF 0.35 OR BETTER.WINDOWS INFO: REPLACE ALL WINDOWS DOORS INFO: REPLACE ALL DOORS REMOVE EXISTING EXTERIOR WALL COVERING
010-051974-00 | 010-F036-07300 | 2019-11-10 | MMLSR1923115 |  | 0 | MLS SCOPE: REPLACEMENT OF A SINGLE FURNACE, A/C AND/OR HEAT PUMP LICENSE NUMBER: H00150 ¦ SCOPE ITEM: FURNACES / AIR HANDLERS / RTUS MLS SCOPE: REPLACEMENT OF A SINGLE FURNACE, A/C AND/OR HEAT PUMP LICENSE NUMBER: H00150 ¦ SCOPE ITEM: FURNACES / AIR HA
010-051976-00 | 010-K033-01300 | 2024-10-25 | MMLSR2442847 |  | 0 | MLS Scope: Replacement of a Single Furnace, A/C and/or Heat Pump License Number: H01006 ¦ Scope Item: air conditioning (including condensers, evaporators, compressors)
010-051985-00 | 010-G021-04700 | 2021-12-10 | FSUPC2148675 |  | 0 | 51 E. GAY STREET STAND ALONE PERMIT ALTERATION TO EXISTING UL300 KITCHEN HOOD SUPPRESSION SYSTEM TO REPIPE WITHIN EXISTING HOOD.
010-051985-00 | 010-G021-04700 | 2021-12-10 | FSUPC2148675 |  | 0 | 51 E. GAY STREET STAND ALONE PERMIT ALTERATION TO EXISTING UL300 KITCHEN HOOD SUPPRESSION SYSTEM TO REPIPE WITHIN EXISTING HOOD.
010-051987-00 | 010-J033-13600 | 2021-06-18 | PMEPR2123246 |  | 0 | Removing galvanized and copper water lines Approximately 60 linear ft Replacing with Uponor pro pex
010-051987-00 | 010-J033-13600 | 2021-03-25 | MMLSR2110501 |  | 0 | MLS Scope: Replacement of a Single Furnace, A/C and/or Heat Pump License Number: H00425 ¦ Scope Item: air conditioning (including condensers, evaporators, compressors)
010-051987-00 | 010-J033-13600 | 2024-06-05 | RSWDR2422979 |  | 7000 | REMOVE EXISTING SHINGLE ROOF TO DECK AND REPLACE WITH NEW FELT UNDERLAYMENT, ICE BARRIER MEMBRANE AT EAVE, NECESSARY FLASHINGS, AND NEW ASPHALT SHINGLES. WORK TO COMPLY WITH RCO CHAPTER 9 & MANUFACTURE INSTALLATION INSTRUCTIONS. APPROVED PER COA NULL
010-051992-00 | 010-I005-06400 | 2020-02-18 | MMLSR2003495 |  | 0 | MLS SCOPE: REPLACEMENT OF A SINGLE FURNACE LICENSE NUMBER: H00434 ¦ SCOPE ITEM: FURNACES / AIR HANDLERS / RTUS
010-052009-00 | 010-R028-01400 | 2021-06-11 | MMEPR2122368 |  | 0 | run 50 ft of1 in gas line under ground to a generator-YELLOW POLLY WITH TRASER WIRE run 70 feet of 1/2 in gas line for grill- YELLOW POLLY WITH TRASER WIRE License Number: P00078 ¦ Scope Item: fuel gas or LP gas
010-052009-00 | 010-R028-01400 | 2021-05-13 | RSWDR2117635 |  | 6657 | Remove existing 7 window(s), 0 door(s) and replace with new. Work to comply with RCO 612, RCO 308, and RCO 113.6.1 with a U Value of 0.35 or Better.
010-052009-00 | 010-R028-01400 | 2025-01-01 |  |  |  | SPL/NWP/VD
010-052010-00 | 010-J009-04000 | 2019-11-18 | RSWDR1905902 |  | 6000 | REMOVE EXISTING SHINGLE ROOF TO DECK AND REPLACE WITH NEW FELT UNDERLAYMENT, ICE BARRIER MEMBRANE AT EAVE, NECESSARY FLASHINGS, AND NEW ASPHALT SHINGLES. WORK TO COMPLY WITH RCO CHAPTER 9 & MANUFACTURE INSTALLATION INSTRUCTIONS. APPROVED PER COA HR-19-11
010-052010-00 | 010-J009-04000 | 2019-10-25 | ALTR1911288 |  | 60000 | PLAN APPROVAL: FINAL REVIEWED FOR COMPLIANCE UNDER: 2019 RESIDENTIAL CODE OF OHIO USE/OCCUPANCY GROUP: 1, 2, 3 FAMILY DWELLING CONSTRUCTION TYPE: V-B DESCRIPTION OF WORK: BUILD A 2 STORY FRAMED, 1 FAMILY DWELLING REMODELING THE INTERIOR ONLY. SC
010-052010-00 | 010-J009-04000 | 2020-03-18 |  |  | 60000 | KITCHEN REMODEL & NEW HALF BATH
010-052010-00 | 010-J009-04000 | 2021-12-09 | EMEPR2148413 |  | 0 | ADD DEDICATED OUTLET FOR SUMP PUMP
010-052010-00 | 010-J009-04000 | 2022-04-08 | ALTR2214765 |  | 15000 | PLAN APPROVAL: FINAL REVIEWED FOR COMPLIANCE UNDER: 2019 RESIDENTIAL CODE OF OHIO DESCRIPTION OF WORK: ALTER A 2 STORY FRAME, 1 FAMILY DWELLING FULL BASEMENT ALTERATION INCLUDES INSTALLATION OF NEW 3-PLY LVL FOR 2ND FLOOR FRAMING PER APPROVED PL
010-052010-00 | 010-J009-04000 | 2021-12-02 | ALTR2147512 |  | 5197 | ALTER ONE FAMILY 2 STORY DWELLING BY INSTALLING SUMP PUMP AND PIT ONLY.
010-052010-00 | 010-J009-04000 | 2022-07-20 | RSWDR2229351 |  | 9000 | REMOVE EXISTING SHINGLE ROOF TO DECK AND REPLACE WITH NEW FELT UNDERLAYMENT, ICE BARRIER MEMBRANE AT EAVE, NECESSARY FLASHINGS, AND NEW ASPHALT SHINGLES. WORK TO COMPLY WITH RCO CHAPTER 9 & MANUFACTURE INSTALLATION INSTRUCTIONS. APPROVED PER COA HR-22-08
010-052010-00 | 010-J009-04000 | 2022-07-08 | PMEPI2227611 |  | 2525 | INSTALL BACKWATER VALVE WITH HIGH WATER ALARM. TIE ON TO EXISTING BUILDING DRAIN WITH COMPLIANT TRANSITION FITTINGS. ALL NEW DWV PIPE AND FITTINGS WILL COMPLY WITH ONE OF THE REFERENCED STANDARDS LISTED IN OPC TABLE 702.1, TABLE 702.2, AND 702.4 AS APPLI
010-052012-00 | 010-G040-08700 | 2021-02-05 | PMLSC2104419 |  | 0 | MLS Scope: Water Heater Replacement
010-052012-00 | 010-G040-08700 | 2019-08-22 | ROOFC1908665 |  | 29000 | BUILDING PERMIT FOR THE INSTALLATION OF 60 MIL EPDM RUBBER ROOFING OVER EXISTING ROOFING SYSTEM ALONG WITH SEPERATION BOARD, NEW PERIMETER AND PENETRATION FLASHINGS ON AN EXISTING COMMERCIAL BUILDING. SPECS PROVIDED. A FINAL STRUCTURAL INSPECTION WILL B
010-052012-00 | 010-G040-08700 | 2022-04-08 | MMEPC2214698 |  | 0 | BUILDING PERMIT/PLAN REVIEW: PLEX2146017 INSTALL KITCHEN HOOD MAKE UP AIR, MAKE UP AIR DUCT WORK, GAS LINE TO MAU, REPLACE KITCHEN HOOD EXHAUST FAN, REPLACE KITCHEN FURNACE AND AIR CONDITIONER. LICENSE NUMBER: H00267 ¦ SCOPE ITEM: FURNACES / AIR HANDLE
010-052012-00 | 010-G040-08700 | 2022-07-15 | EMEPC2228666 |  | 0 | BUILDING PERMIT/PLAN REVIEW: PLEX2146017 REPLACE EXISTING MAKE UP AIR UNIT AND EXHAUST FAN WITH NEW
010-052013-00 | 010-J033-00500 | 2020-01-01 |  |  |  | SPL_NWP_VD
010-052013-00 | 010-J033-00500 | 2022-04-18 |  |  |  | N/C
010-052013-00 | 010-J033-00500 | 2022-10-03 | EMEPC2239654 |  | 0 | BUILDING PERMIT/PLAN REVIEW: ALTC2236361 REWORK EXISTING ELECTRIC WORK AND EXISTING LIGHTING.
010-052013-00 | 010-J033-00500 | 2022-12-06 |  |  |  | N/C
010-052013-00 | 010-J033-00500 | 2022-02-23 | PMLSC2208381 |  | 0 | MLS SCOPE: WATER HEATER REPLACEMENT
010-052013-00 | 010-J033-00500 | 2021-11-02 | PMEPC2143535 |  | 0 | ADD HAND SINK WITH ASSE 1070 MIXER - CONNECT DRAIN TO EXISTING 1 1/2 DRAIN AND WATER LINES AT WALL.
010-052013-00 | 010-J033-00500 | 2022-09-08 | ALTC2236361 |  | 104000 | 808 S. HIGH STREET PLAN APPROVAL: FINAL REVIEWED FOR COMPLIANCE UNDER: 2017 OBC AND ICC A117.1-2009 WITH MODIFICATIONS IN OBC 1112.0. WORK REQUIRING SEPARATE APPLICATION: N/A WORK NOT APPLICABLE: MECHANICAL, FIRE ALARM, FIRE SUPPRESSION PROJECT US
010-052013-00 | 010-J033-00500 | 2024-02-06 | NEWC2406133 |  | 1500 | 808 S. HIGH ST. PLAN APPROVAL: FINAL REVIEWED FOR COMPLIANCE UNDER: 2017 OBC AND ICC A117.1-2009 WITH MODIFICATIONS IN OBC 1112.0. WORK REQUIRING SEPARATE APPLICATIONS: EXTERIOR BUILDING SIGNAGE WORK REQUIRING SEPARATE TRADE PERMITS: N/A WORK NO
010-052013-00 | 010-J033-00500 | 2024-02-20 | EMEPC2407804 |  | 0 | BUILDING PERMIT/PLAN REVIEW: NEWC2406133 INSTALL POWER FOR OUTDOOR MENU BOARD.
010-052013-00 | 010-J033-00500 | 2024-02-06 | NEWC2406133 |  | 1500 | 808 S. HIGH ST. PLAN APPROVAL: FINAL REVIEWED FOR COMPLIANCE UNDER: 2017 OBC AND ICC A117.1-2009 WITH MODIFICATIONS IN OBC 1112.0. WORK REQUIRING SEPARATE APPLICATIONS: EXTERIOR BUILDING SIGNAGE WORK REQUIRING SEPARATE TRADE PERMITS: N/A WORK NO
010-052013-00 | 010-J033-00500 | 2024-02-20 | EMEPC2407804 |  | 0 | BUILDING PERMIT/PLAN REVIEW: NEWC2406133 INSTALL POWER FOR OUTDOOR MENU BOARD.
010-052021-00 | 010-H067-00600 | 2023-06-29 | FALRC2326983 |  | 0 | ALTER EXISTING FIRE ALARM SYSTEM FOR THE EDNA BUILDING BY INSTALLING NEW SHELL MANUAL FIRE ALARM SYSTEM FOR NEWLY RENOVATED SHELL VACANT WHITE BOX BUILDING. SHELL FIRE ALARM TO INCLUDE SPRINKLER SUPERVISION AND ELEVATOR RECALL. FUTURE FIRE ALARM PERMITS
010-052021-00 | 010-H067-00600 | 2023-06-29 | FALRC2326983 |  | 0 | ALTER EXISTING FIRE ALARM SYSTEM FOR THE EDNA BUILDING BY INSTALLING NEW SHELL MANUAL FIRE ALARM SYSTEM FOR NEWLY RENOVATED SHELL VACANT WHITE BOX BUILDING. SHELL FIRE ALARM TO INCLUDE SPRINKLER SUPERVISION AND ELEVATOR RECALL. FUTURE FIRE ALARM PERMITS
010-052023-00 | 010-K058-07400 | 2020-11-23 | MMEPR2024553 |  | 0 | BUILDING PERMIT/PLAN REVIEW: ADDR2008280 INSTALL/RE-HOOK UP DUCT WORK ON REMODEL PART OF THE HOUSE LICENSE NUMBER: H00192 ¦ SCOPE ITEM: DUCTWORK / DAMPERS LICENSE NUMBER: H00192 ¦ SCOPE ITEM: DUCTWORK / DAMPERS
010-052023-00 | 010-K058-07400 | 2019-07-01 | RSWDR1903197 |  | 7710 | Remove existing shingle roof to deck and replace with new felt underlayment, ice barrier membrane at eave, necessary flashings, and new asphalt shingles. Work to comply with RCO chapter 9 & Manufacture installation instructions.
010-052023-00 | 010-K058-07400 | 2020-11-17 | PMEPR2024073 |  | 0 | BUILDING PERMIT/PLAN REVIEW: ADDR2008280 INSTALL NEW PLUMBING PER APPROVED BUILDING DOCUMENTS.
010-052023-00 | 010-K058-07400 | 2020-11-17 | MMEPR2024075 |  | 0 | BUILDING PERMIT/PLAN REVIEW: ADDR2008280 REWORK GAS LINE FOR RANGE, HOT WATER TANK LICENSE NUMBER: P00270 ¦ SCOPE ITEM: FUEL GAS OR LP GAS
010-052023-00 | 010-K058-07400 | 2020-11-18 | EMEPR2024277 |  | 0 | BUILDING PERMIT/PLAN REVIEW: ADDR2008280 NEW WIRING THOUGHOUT HOME
010-052023-00 | 010-K058-07400 | 2021-02-18 | ALTR2105927 |  | 7000 | PLAN APPROVAL: FINAL REVIEWED FOR COMPLIANCE UNDER: 2019 RESIDENTIAL CODE OF OHIO USE/OCCUPANCY GROUP: 1, 2, 3 FAMILY DWELLING CONSTRUCTION TYPE: V-B DESCRIPTION OF WORK: ALTER A 2 STORY FRAMED, 1 FAMILY DWELLING BY INSERTING/INSTALLING DIRECT V
010-052023-00 | 010-K058-07400 | 2021-04-19 |  |  |  | RECHECK FOR REAR ADDNS
010-052024-00 | 010-N037-05500 | 2023-03-07 | RSWDR2310426 |  | 18361 | Remove existing shingle roof to deck and replace with new felt underlayment, ice barrier membrane at eave, necessary flashings, and new asphalt shingles. Work to comply with RCO chapter 9 & Manufacture installation instructions.
010-052024-00 | 010-N037-05500 | 2024-01-01 |  |  |  | SPL/NWP/VD
010-052029-00 | 010-A031-01500 | 2019-03-05 |  |  |  | WINDOW REPLACEMENT
010-052029-00 | 010-A031-01500 | 2019-01-01 |  | REVI
010-052030-00 | 010-A016-10400 | 2024-08-27 | EMEPC2435058 |  | 0 | REMOVE EXISTING 200 AMP SERVICE AND PANEL AND INSTALL NEW 200 AMP METER CAN DISCONNECT COMBO AND NEW 200 AMP 40 SPACE PANEL.
010-052030-00 | 010-A016-10400 | 2024-08-27 | EMEPC2435058 |  | 0 | REMOVE EXISTING 200 AMP SERVICE AND PANEL AND INSTALL NEW 200 AMP METER CAN DISCONNECT COMBO AND NEW 200 AMP 40 SPACE PANEL.
010-052031-00 | 010-I025-08500 | 2021-12-13 | EMEPC2148870 |  | 0 | REPLACING METER BASE AND ADDING PANEL
010-052032-00 | 010-I014-12300 | 2021-04-13 | MMLSR2112986 |  | 0 | MLS Scope: Replacement of a Single Furnace, A/C and/or Heat Pump License Number: H00381 ¦ Scope Item: heat pumps / ground source heat pumps
010-052038-00 | 010-F012-11200 | 2019-11-05 | PMEPC1922727 |  | 0 | BUILDING PERMIT/PLAN REVIEW: ALTC1906657 PLUMBING PER PLAN AND SPEC
010-052038-00 | 010-F012-11200 | 2019-07-01 | ALTC1906657 |  | 686813 | 1061 WEST TOWN STREET, COLUMBUS, OH 43222 PROJECT SCOPE INCLUDES EXTERIOR FACADE REPAIR & RENOVATIONS, SITE IMPROVEMENTS, INTERIOR CEILING TILES REPLACEMENT, LIGHTING FIXTURE UPGRADE & REPLACEMENT AND PLUMBING FIXTURES REPLACEMENT. PLAN APPROVAL: FI
010-052038-00 | 010-F012-11200 | 2019-10-29 | EMEPC1922206 |  | 0 | BUILDING PERMIT/PLAN REVIEW: ALTC1906657 ELECTRICAL CONSTRUCTION BASED ON THE DRAWINGS REVIEW AS PART OF ALTC1906657, (190) DEVICES.
010-052054-00 | 010-I018-00400 | 2021-02-18 | ALTR2105928 |  | 10000 | PLAN APPROVAL: FINAL REVIEWED FOR COMPLIANCE UNDER: 2019 RESIDENTIAL CODE OF OHIO USE/OCCUPANCY GROUP: 1, 2, 3 FAMILY DWELLING CONSTRUCTION TYPE: V-B DESCRIPTION OF WORK: ALTER A 2 STORY FRAMED, 1 FAMILY DWELLING: PROJECT SCOPE IS TO REMODEL TH
010-052054-00 | 010-I018-00400 | 2020-12-30 | PMEPR2027032 |  | 0 | THERE IS EXISTING BATHROOM IN THE BASEMENT THAT HAS LEAD PIPES AND CAST IRON GOING UNDERGROUND. JACKHAMMER UP CONCRETE AND REPLACE EXISTING CAST IRON/LEAD PIPING AND INSTALL 10 -12 FEET OF PVC PIPE FOR DRAIN LINE FOR SHOWER AND NEW VANITY SINK. NEW TOILE
010-052054-00 | 010-I018-00400 | 2021-12-10 | PMEPR2148641 |  | 0 | ADD LAUNDRY TRAY TO EXISTING ROUGH DWV EXISTING ADDING NEW WATER SUPPLIES OFF EXISTING PIPING EXPOSED
010-052054-00 | 010-I018-00400 | 2021-05-07 | PMEPR2116707 |  | 0 | BUILDING PERMIT/PLAN REVIEW: ALTR2105928 REMODEL EXISTING FULL-BATH WITH NEW PEX LINES FOR TOILET, VANITY AND SHOWER VALVE. DRAIN WORK/PEX COMPLETED VIA PMEPR2027032 PULLED BY PLUMBING CONTRACTOR
010-052054-00 | 010-I018-00400 | 2021-05-07 | PMEPR2116707 |  | 0 | BUILDING PERMIT/PLAN REVIEW: ALTR2105928 REMODEL EXISTING FULL-BATH WITH NEW PEX LINES FOR TOILET, VANITY AND SHOWER VALVE. DRAIN WORK/PEX COMPLETED VIA PMEPR2027032 PULLED BY PLUMBING CONTRACTOR
010-052054-00 | 010-I018-00400 | 2021-05-07 | EMEPR2116706 |  | 0 | BUILDING PERMIT/PLAN REVIEW: ALTR2105928 REWIRE SINGLE BATH USING EXISTING 20 AMP BATH CIRCUIT. INSTALL 2 GFCI RECEPTACLES, SWITH TO CONTROL 2 CEILING MOUNTED LED LIGHTS WITH INTEGRATED BOXES
010-052054-00 | 010-I018-00400 | 2021-05-07 | EMEPR2116706 |  | 0 | BUILDING PERMIT/PLAN REVIEW: ALTR2105928 REWIRE SINGLE BATH USING EXISTING 20 AMP BATH CIRCUIT. INSTALL 2 GFCI RECEPTACLES, SWITH TO CONTROL 2 CEILING MOUNTED LED LIGHTS WITH INTEGRATED BOXES
010-052057-00 | 010-A061-00500 | 2021-10-27 | MMLSR2142605 |  | 0 | MLS Scope: Replacement of a Single Furnace, A/C and/or Heat Pump License Number: H00150 ¦ Scope Item: furnaces / air handlers / RTUs
010-052057-00 | 010-A061-00500 | 2022-11-04 | RSWDR2244488 |  | 3500 | Remove existing 0 window(s), 1 door(s) and replace with new. Work to comply with RCO 612, RCO 308, and RCO 113.6.1 with a U Value of 0.35 or Better. Approved per COA W-22-12-006
010-052057-00 | 010-A061-00500 | 2021-11-24 | PMLSR2146666 |  | 0 | MLS SCOPE: WATER HEATER REPLACEMENT
010-052059-00 | 010-K006-02600 | 2019-06-03 | EMEPC1910589 |  | 0 | BUILDING PERMIT/PLAN REVIEW: ALTC1903846 WIRING 125KW GENERATOR
010-052059-00 | 010-K006-02600 | 2020-02-28 | MMEPC2004415 |  | 0 | BUILDING PERMIT/PLAN REVIEW: ALTC1903846 CONNECT INTO EXISTING GAS FOR NEW GENERATOR LICENSE NUMBER: H00546 ¦ SCOPE ITEM: FUEL GAS OR LP GAS
010-052059-00 | 010-K006-02600 | 2021-10-06 | ALTC2139670 |  | 8000 | Building permit to install a new updraft ventilation exhaust fan in the roof of the carpet drying area of an existing carpet and rug cleaning business building. Work includes cutting an opening in the existing precast concrete blank roof along with an e
010-052059-00 | 010-K006-02600 | 2019-12-23 | MMEPC1926568 |  | 0 | REPLACE HANGING UNIT HEATER LIKE FOR LIKE LICENSE NUMBER: H00240 ¦ SCOPE ITEM: AIR CONDITIONING (INCLUDING CONDENSERS, EVAPORATORS, COMPRESSORS)
010-052059-00 | 010-K006-02600 | 2020-02-14 | MMEPC2003380 |  | 0 | REPLACE SINGLE HANGING HEATER UNIT LICENSE NUMBER: H00425 ¦ SCOPE ITEM: UNIT HEATERS
010-052059-00 | 010-K006-02600 | 2023-06-20 | EMEPC2325752 |  | 0 | BUILDING PERMIT/PLAN REVIEW: ALTC2306345 INSTALLATION OF THE 400 AMP ELECTRICAL SERVICE ONLY AS PART OF PERMIT ALTC2306345.
010-052059-00 | 010-K006-02600 | 2022-12-22 | EMEPC2250635 |  | 0 | REFEED OUTLET FOR PORTABLE HOIST REDO CIRCUIT FOR AIR COMPRESSOR REDO CIRCUIT FOR 2 EXISTING DRYERS REDO CIRCUIT FOR GAS UNIT HEATER REPLACE 8 PADDLE FANS
010-052059-00 | 010-K006-02600 | 2020-02-26 | MMEPC2004185 |  | 0 | CONNECT INTO THE EXISTING GAS LINES & ROUTE TO NEW RTU *APPROVED FOR GAS LINE ONLY- JOSH SHELLEY LICENSE NUMBER: H00546
010-052059-00 | 010-K006-02600 | 2023-02-06 | ALTC2306345 |  | 500000 | PLAN APPROVAL: FINAL REVIEWED FOR COMPLIANCE UNDER: 2017 OBC AND ICC A117.1-2009 WITH MODIFICATIONS IN OBC 1112.0. WORK REQUIRING SEPARATE APPLICATION: NONE WORK NOT APPLICABLE: FIRE ALARM, FIRE SUPPRESSION PROJECT USE/OCCUPANCY: B, S-1 N
010-052067-00 | 010-J026-03600 | 2022-03-04 | MMLSR2209515 |  | 0 | MLS SCOPE: REPLACEMENT OF A SINGLE FURNACE, A/C AND/OR HEAT PUMP LICENSE NUMBER: H00855 ¦ SCOPE ITEM: AIR CONDITIONING (INCLUDING CONDENSERS, EVAPORATORS, COMPRESSORS) LICENSE NUMBER: H00855 ¦ SCOPE ITEM: FURNACES / AIR HANDLERS / RTUS
010-052067-00 | 010-J026-03600 | 2022-03-16 | PMLSR2211175 |  | 0 | MLS SCOPE: WATER HEATER REPLACEMENT
010-052067-00 | 010-J026-03600 | 2024-07-29 | PMEPI2430145 |  | 12309 | WATERPROOFING NEW FOOTER DRAIN TIL
010-052068-00 | 010-N031-18200 | 2019-01-10 |  |  |  | DEMO/REHAB
010-052068-00 | 010-N031-18200 | 2019-11-14 |  |  |  | DEMO/REHAB
010-052068-00 | 010-N031-18200 | 2021-05-03 |  |  |  | REHAB
010-052069-00 | 010-G036-01700 | 2023-01-25 | ACS2305035 |  | 0 | Plan Review: ALTC2305034 Advanced Construction Start within the interior only in an existing commercial building. Work includes removal of non-load bearing walls and non-fire rated walls / ceilings only. Applicant proceeds at own risk. Work permitted
010-052078-00 | 010-B027-03700 | 2022-09-23 | RSWDR2238335 |  | 3902 | ALTER EXISTING DWELLING BUILDING TO REMOVE EXISTING EPDM ROOF TO DECK AND REPLACE WITH NEW EPDM ROOFING ON FLAT PORCH ROOF ONLY. WORK TO COMPLY WITH RCO 905 & MANUFACTURE INSTALLATION INSTRUCTIONS. APPROVED PER COA HR-22-10-013
010-052083-00 | 010-J037-14000 | 2020-06-12 | RSWDR2002486 |  | 8474 | REMOVE EXISTING EXTERIOR WALL COVERING SYSTEM AND REPLACE WITH NEW EXTERIOR SIDING OVER AN APPROVED WATER-RESISTIVE BARRIER. WORK TO COMPLY WITH RCO 703.
010-052083-00 | 010-J037-14000 | 2021-03-15 |  |  |  | RENO INT/EXT
010-052083-00 | 010-J037-14000 | 2020-07-08 | RSWDR2003092 |  | 11880 | REMOVE EXISTING EXTERIOR WALL COVERING SYSTEM AND REPLACE WITH NEW EXTERIOR SIDING OVER AN APPROVED WATER-RESISTIVE BARRIER. WORK TO COMPLY WITH RCO 703.SIDING INFO: WE WILL BE REMOVING THE CURRENT SIDING, INSTALLING A WEATHERPROOF BARRIER, AND INSTALLI
010-052095-00 | 010-H060-04100 | 2020-05-08 | MMLSR2008775 |  | 0 | BUILDING PERMIT/PLAN REVIEW: ALTR1903469 MLS SCOPE: REPLACEMENT OF A SINGLE FURNACE, A/C AND/OR HEAT PUMP LICENSE NUMBER: H00547 ¦ SCOPE ITEM: AIR CONDITIONING (INCLUDING CONDENSERS, EVAPORATORS, COMPRESSORS) LICENSE NUMBER: H00547 ¦ SCOPE ITEM: FURN
010-052095-00 | 010-H060-04100 | 2020-05-15 | MMEPR2009237 |  | 0 | BUILDING PERMIT/PLAN REVIEW: ALTR1903469 REPLACE FURNACE AND AIR CONDITIONER AT DUCTWORK IN BASEMENT. LICENSE NUMBER: H00547 ¦ SCOPE ITEM: AIR CONDITIONING (INCLUDING CONDENSERS, EVAPORATORS, COMPRESSORS) LICENSE NUMBER: H00547 ¦ SCOPE ITEM: FURNACES
010-052095-00 | 010-H060-04100 | 2019-12-18 | MMEPR1926251 |  | 0 | BUILDING PERMIT/PLAN REVIEW: ALTR1903469 INSTALL NEW GAS LINES FOR THE STOVE AND FURNACE. LICENSE NUMBER: P00095 ¦ SCOPE ITEM: FUEL GAS OR LP GAS
010-052095-00 | 010-H060-04100 | 2020-06-09 |  |  | 75000 | RECHECK 2021 FOR REMOD OF DWLG IN PROGRSS
010-052095-00 | 010-H060-04100 | 2019-04-15 | ALTR1903469 |  | 75000 | ALTER 2 STORY SINGLE FAMILY DWELLING BY RENOVATING HOUSE. EXTERIOR WORK TO INCLUDE REMOVING FRONT PORCH, REPLACING ROOF, WINDOWS, AND DOORS. INTERIOR WORK TO INCLUDE NEW ELECTRICAL, MECHANICAL, AND PLUMBING WORK AS WELL AS DRYWALL AND INSULATION. MECHANI
010-052095-00 | 010-H060-04100 | 2019-06-26 | MMEPR1912278 |  | 0 | BUILDING PERMIT/PLAN REVIEW: ALTR1903469 INSTALL 80,000 BTU 90% FURNACE, 2.5 TON A/C, NEW DUCTWORK IN WALLS & BASEMENT LICENSE NUMBER: H00079
010-052095-00 | 010-H060-04100 | 2019-06-26 | EMEPR1912350 |  | 0 | BUILDING PERMIT/PLAN REVIEW: ALTR1903469 REWIRED COMPLETE AND INSTALLED SERVICE
010-052095-00 | 010-H060-04100 | 2019-07-12 | PMEPR1913599 |  | 0 | BUILDING PERMIT/PLAN REVIEW: ALTR1903469 INSTALL ALL NEW DWV AND WATER LINES FOR 2 1/2 BATH HOUSE PER APPROVED DRAWINGS
010-052098-00 | 010-H062-07000 | 2025-02-26 |  |  |  | POSS NC
010-052101-00 | 010-H060-02100 | 2024-09-06 | MMLSR2436362 |  | 0 | MLS SCOPE: REPLACEMENT OF A SINGLE FURNACE, A/C AND/OR HEAT PUMP LICENSE NUMBER: H00359 ¦ SCOPE ITEM: FURNACES / AIR HANDLERS / RTUS
010-052101-00 | 010-H060-02100 | 2024-09-06 | MMLSR2436362 |  | 0 | MLS SCOPE: REPLACEMENT OF A SINGLE FURNACE, A/C AND/OR HEAT PUMP LICENSE NUMBER: H00359 ¦ SCOPE ITEM: FURNACES / AIR HANDLERS / RTUS
010-052104-00 | 010-J015-07600 | 2022-07-26 | MMLSR2230155 |  | 0 | MLS SCOPE: REPLACEMENT OF A SINGLE A/C UNIT OR HEAT PUMP LICENSE NUMBER: H00169 ¦ SCOPE ITEM: AIR CONDITIONING (INCLUDING CONDENSERS, EVAPORATORS, COMPRESSORS)
010-052104-00 | 010-J015-07600 | 2022-07-26 | MMLSR2230159 |  | 0 | MLS SCOPE: REPLACEMENT OF A SINGLE A/C UNIT OR HEAT PUMP LICENSE NUMBER: H00169 ¦ SCOPE ITEM: AIR CONDITIONING (INCLUDING CONDENSERS, EVAPORATORS, COMPRESSORS)
010-052106-00 | 010-R027-02400 | 2020-04-03 | PMLSR2006674 |  | 0 | MLS SCOPE: WATER HEATER REPLACEMENT
010-052107-00 | 010-R038-05800 | 2025-01-01 |  |  |  | SPL/NWP/VD
010-052112-00 | 010-A042-06400 | 2022-05-05 | ALTR2218278 |  | 20000 | PLAN APPROVAL: FINAL REVIEWED FOR COMPLIANCE UNDER: 2019 RESIDENTIAL CODE OF OHIO USE/OCCUPANCY GROUP: 1, 2, 3 FAMILY DWELLING CONSTRUCTION TYPE: V-B DESCRIPTION OF WORK: ALTER A 2 STORY FRAMED, 1 FAMILY DWELLING: PROJECT SCOPE IS TO REPLACE A
010-052116-00 | 010-R044-08800 | 2020-05-29 | RSWDR2002139 |  | 9400 | REMOVE EXISTING SHINGLE ROOF TO DECK AND REPLACE WITH NEW FELT UNDERLAYMENT, ICE BARRIER MEMBRANE AT EAVE, NECESSARY FLASHINGS, AND NEW ASPHALT SHINGLES. WORK TO COMPLY WITH RCO CHAPTER 9 & MANUFACTURE INSTALLATION INSTRUCTIONS.ROOF INFO: REMOVE AND REPL
010-052119-00 | 010-D062-11800 | 2024-10-29 | RSWDR2443299 |  | 5000 | REMOVE EXISTING SHINGLE ROOF TO DECK AND REPLACE WITH NEW FELT UNDERLAYMENT, ICE BARRIER MEMBRANE AT EAVE, NECESSARY FLASHINGS, AND NEW ASPHALT SHINGLES. WORK TO COMPLY WITH RCO CHAPTER 9 & MANUFACTURE INSTALLATION INSTRUCTIONS. ROOF INFO: TEAR OFF 1 LAY
010-052123-00 | 010-H068-01600 | 2023-11-30 | EMEPR2350011 |  | 0 | 200 AMP SERVICE W/ BREAKERS -INCLUDES NEW LOADCENTER -NEW RISER -NEW METER BASE -NEC GROUNDING
010-052123-00 | 010-H068-01600 | 2024-10-23 | MMEPR2442599 |  | 0 | BUILDING PERMIT/PLAN REVIEW: ALTR2436484 INSTALL NEW GAS SYSTEM. RUNNING 50 FOOT OF 1INCH CSST TO A MANAFOLD SYSTEM. RUNNING GAS TO 2 FURNACE SYSTEM WATER HEATER AND STOVE 60 FOOT OF 1/2 INCH CSST 60 FOOT OF 3/4 INCH CSST INSTALL TWO EXTRA PORTS FOR
010-052123-00 | 010-H068-01600 | 2024-01-02 | MMEPR2402135 |  | 0 | REPLACE 2 FURNACES AND 2 AIR CONDITIONING UNITS WITH SOME DUCTWORK LICENSE NUMBER: H00293 ¦ SCOPE ITEM: AIR CONDITIONING (INCLUDING CONDENSERS, EVAPORATORS, COMPRESSORS)
010-052123-00 | 010-H068-01600 | 2024-09-09 | ALTR2436484 |  | 264000 | PLAN APPROVAL: FINAL REVIEWED FOR COMPLIANCE UNDER: 2019 RESIDENTIAL CODE OF OHIO USE/OCCUPANCY GROUP: 1, 2, 3 FAMILY DWELLING CONSTRUCTION TYPE: V-B DESCRIPTION OF WORK: ALTER A 2 STORY FRAMED, 1 FAMILY DWELLING BY REMODELING HOME. A NEW LARGE
010-052123-00 | 010-H068-01600 | 2020-01-01 |  |  |  | SPL_NWP_VD
010-052124-00 | 010-A030-00200 | 2020-08-17 | RSWDR2003984 |  | 17251 | REMOVE EXISTING SHINGLE ROOF TO DECK AND REPLACE WITH NEW FELT UNDERLAYMENT, ICE BARRIER MEMBRANE AT EAVE, NECESSARY FLASHINGS, AND NEW ASPHALT SHINGLES. WORK TO COMPLY WITH RCO CHAPTER 9 & MANUFACTURE INSTALLATION INSTRUCTIONS.ROOF INFO: TEAR OFF AND RE
010-052126-00 | 010-B045-03300 | 2023-05-31 | PMEPR2322395 |  | 0 | BUILDING PERMIT/PLAN REVIEW: DMGR2302308 RUN NEW PLUMBING TO 2 FULL BATHS, KITCHEN, & LAUNDRY ROOM
010-052126-00 | 010-B045-03300 | 2023-05-31 | PMEPR2322395 |  | 0 | BUILDING PERMIT/PLAN REVIEW: DMGR2302308 RUN NEW PLUMBING TO 2 FULL BATHS, KITCHEN, & LAUNDRY ROOM
010-052126-00 | 010-B045-03300 | 2023-05-18 |  |  |  | DEMO/REHAB
010-052126-00 | 010-B045-03300 | 2022-07-18 | SEC2229011 |  | 0 | THE STRUCTURE HAS BEEN DECLARED UNSAFE AND MAY NOT BE OCCUPIED PRIOR TO ALL REQUIRED REPAIRS, PERMITS, AND INSPECTIONS DETAILED IN THE RELATED UNSAFE BUILDING ORDER. UPON ISSUANCE OF THIS PERMIT, REPAIRS OR DEMOLITION MAY BE DELAYED FOR 90 DAYS, SUBJECT
010-052126-00 | 010-B045-03300 | 2022-07-18 | SEC2229011 |  | 0 | THE STRUCTURE HAS BEEN DECLARED UNSAFE AND MAY NOT BE OCCUPIED PRIOR TO ALL REQUIRED REPAIRS, PERMITS, AND INSPECTIONS DETAILED IN THE RELATED UNSAFE BUILDING ORDER. UPON ISSUANCE OF THIS PERMIT, REPAIRS OR DEMOLITION MAY BE DELAYED FOR 90 DAYS, SUBJECT
010-052126-00 | 010-B045-03300 | 2021-11-16 | SEC2145508 |  | 150 | THE STRUCTURE HAS BEEN DECLARED UNSAFE AND MAY NOT BE OCCUPIED PRIOR TO ALL REQUIRED REPAIRS, PERMITS, AND INSPECTIONS DETAILED IN THE RELATED UNSAFE BUILDING ORDER. UPON ISSUANCE OF THIS PERMIT, REPAIRS OR DEMOLITION MAY BE DELAYED FOR 90 DAYS, SUBJECT
010-052126-00 | 010-B045-03300 | 2022-02-08 | SEC2206370 |  | 0 | SECURE THE BUILDING AND DELAY CONSTRUCTION UNTIL CONSTRUCTION PLANS ARE DEVELOPED AND SOLIDIFIED. THE STRUCTURE HAS BEEN DECLARED UNSAFE AND MAY NOT BE OCCUPIED PRIOR TO ALL REQUIRED REPAIRS, PERMITS, AND INSPECTIONS DETAILED IN THE RELATED UNSAFE BUI
010-052126-00 | 010-B045-03300 | 2023-06-08 | MMEPR2323792 |  | 0 | BUILDING PERMIT/PLAN REVIEW: DMGR2302308 HVAC AND ANY NECESSARY FUEL GAS PER PLANS LICENSE NUMBER: H00346 COMPLETION OF THE WORK DESCRIBED ON THIS PERMIT DOES NOT COMPLY BUILDING ORDER # UNSF2100290 OR ANY OTHER BUILDING ORDER ASSOCIATED WITH THIS P
010-052126-00 | 010-B045-03300 | 2023-06-29 | EMEPR2326955 |  | 0 | BUILDING PERMIT/PLAN REVIEW: DMGR2302308 INSTALL ROOF AND FINISH ELECTRICAL SYSTEMS
010-052126-00 | 010-B045-03300 | 2023-04-20 | DEMO2316334 |  | 8000 | DEMOLITION OF A 571 SQ FT SINGLE FAMIL ACCESSORY STRUCTURE UNIVERSITY AREA COMMISSION COMPLETION OF THE WORK DESCRIBED ON THIS PERMIT, INCLUDING ALL REQUIRED INSPECTIONS AND APPROVALS, WILL COMPLY BUILDING ORDER #UNSF2300109
010-052126-00 | 010-B045-03300 | 2023-08-21 | MMEPR2335432 |  | 0 | BUILDING PERMIT/PLAN REVIEW: DMGR2302308 RUN NEW GAS PIPE FROM METER TO INSIDE HOUSE FOR FURNACE AND HW HEATER LICENSE NUMBER: H00060
010-052128-00 | 010-B002-06000 | 2019-02-28 |  |  |  | REPL OF FRONT AT 209 ARCADIA AVE.
010-052130-00 | 010-R038-05900 | 2025-01-01 |  |  |  | SPL/NWP/VD
010-052132-00 | 010-I037-00700 | 2021-08-31 | RSWDR2134535 |  | 8500 | Remove existing 12 window(s), 2 door(s) and replace with new. Work to comply with RCO 612, RCO 308, and RCO 113.6.1 with a U Value of 0.35 or Better. Remove existing shingle roof to deck and replace with new felt underlayment, ice barrier membrane at e
010-052142-00 | 010-H059-03701 | 2019-01-24 |  |  |  | RECK FOR OCCUP
010-052142-00 | 010-H059-03701 | 2025-02-19
010-052142-00 | 010-H059-03701 | 2023-03-23 | EMEPC2312697 |  | 0 | Building Permit/Plan Review: ALTC2129779 Provide new electric service, wiring, outlets, & lighting for the building renovation.
010-052142-00 | 010-H059-03701 | 2024-11-07 | PMEPC2444406 |  | 0 | BUILDING PERMIT/PLAN REVIEW: ALTC2129779 INSTALL SEWER, WATER LINES, AND HOT WATER TANKS FROM THE BASEMENT THROUGH THE THIRD FLOOR
010-052146-00 | 010-N031-10300 | 2024-01-22 | RSWDR2404202 |  | 16075 | REMOVE EXISTING SHINGLE ROOF TO DECK AND REPLACE WITH NEW FELT UNDERLAYMENT, ICE BARRIER MEMBRANE AT EAVE, NECESSARY FLASHINGS, AND NEW ASPHALT SHINGLES. WORK TO COMPLY WITH RCO CHAPTER 9 & MANUFACTURE INSTALLATION INSTRUCTIONS.ROOF INFO: REMOVE SHINGLES
010-052149-00 | 010-B059-05300 | 2022-03-22 | MMLSR2212126 |  | 0 | MLS SCOPE: REPLACEMENT OF A SINGLE FURNACE LICENSE NUMBER: H00124 ¦ SCOPE ITEM: FURNACES / AIR HANDLERS / RTUS
010-052154-00 | 010-N031-18800 | 2022-04-26 | EMEPR2216867 |  | 0 | TO REPLACE THE OLD FUSED BOX WITH NEW 100 AMP SERVICE NEW 100 AMP RISER, WEATHER HEAD, METER, ENTRY WIRE, AND PANEL TO UPDATE GROUNDING TO CODE USING 2 GROUND RODS
010-052154-00 | 010-N031-18800 | 2022-05-02 | PMLSR2217711 |  | 0 | WATER HEATER REPLACEMENT
010-052154-00 | 010-N031-18800 | 2022-04-20 | MMLSR2216145 |  | 0 | MLS SCOPE: REPLACEMENT OF A SINGLE FURNACE, A/C AND/OR HEAT PUMP LICENSE NUMBER: H00578 ¦ SCOPE ITEM: FURNACES / AIR HANDLERS / RTUS
010-052156-00 | 010-K026-16000 | 2025-01-01 |  |  |  | SPL/NWP/VD
010-052161-00 | 010-H002-07300 | 2019-05-08 | PMEPC1908657 |  | 0 | BUILDING PERMIT/PLAN REVIEW: ALTC1802843 PLUMBING PER APPROVED PLANS
010-052161-00 | 010-H002-07300 | 2019-05-08 | PMEPC1908657 |  | 0 | BUILDING PERMIT/PLAN REVIEW: ALTC1802843 PLUMBING PER APPROVED PLANS
010-052161-00 | 010-H002-07300 | 2019-05-29 | MMEPC1910171 |  | 0 | BUILDING PERMIT/PLAN REVIEW: ALTC1802843 ADDED 1 BATH VENT MOVED RETURN AIR TO NEW LOCATION LICENSE NUMBER: H00209 ¦ SCOPE ITEM: DUCTWORK / DAMPERS
010-052161-00 | 010-H002-07300 | 2019-04-09 | EMEPC1906608 |  | 0 | BUILDING PERMIT/PLAN REVIEW: ALTC1802843 INSTALL ROUGH AND FINISH ELECTRIC
010-052161-00 | 010-H002-07300 | 2019-01-09 |  |  |  | REMOD 1ST FLR
010-052165-00 | 010-R012-00700 | 2024-08-23 | EMEPR2434644 |  | 0 | Building Permit/Plan Review: pmepi2429956 Install dedicated gfi for sump pump.
010-052165-00 | 010-R012-00700 | 2024-07-25 | PMEPI2429956 |  | 5745 | ALTER ONE FAMILY 2 STORY DWELLING BY INSTALLING SUMP PUMP AND PIT ONLY
010-052167-00 | 010-D030-03700 | 2020-03-06 | MMLSR2004957 |  | 0 | MLS SCOPE: REPLACEMENT OF A SINGLE FURNACE LICENSE NUMBER: H00287 ¦ SCOPE ITEM: FURNACES / AIR HANDLERS / RTUS
010-052167-00 | 010-D030-03700 | 2022-12-30 | MMLSR2251325 |  | 0 | MLS Scope: Replacement of a Single Furnace License Number: H00287 ¦ Scope Item: furnaces / air handlers / RTUs
010-052167-00 | 010-D030-03700 | 2019-03-29 | MMLSR1905889 |  | 0 | MLS SCOPE: REPLACEMENT OF A SINGLE FURNACE LICENSE NUMBER: H00150 ¦ SCOPE ITEM: FURNACES / AIR HANDLERS / RTUS
010-052167-00 | 010-D030-03700 | 2019-11-05 | MMEPR1922683 |  | 0 | INSTALL BATH FAN LICENSE NUMBER: H00137 ¦ SCOPE ITEM: EXHAUST SYSTEMS (HOODS, FANS, ETC)
010-052168-00 | 010-D056-08900 | 2022-12-12 | MMLSR2249230 |  | 0 | MLS Scope: Replacement of a Single Furnace License Number: H00056 ¦ Scope Item: furnaces / air handlers / RTUs
010-052169-00 | 010-D003-02800 | 2020-03-24 | MMLSR2006097 |  | 0 | MLS SCOPE: REPLACEMENT OF A SINGLE FURNACE, A/C AND/OR HEAT PUMP LICENSE NUMBER: H00150 ¦ SCOPE ITEM: FURNACES / AIR HANDLERS / RTUS
010-052169-00 | 010-D003-02800 | 2024-07-05 |  |  |  | REMOD
010-052170-00 | 010-I062-01300 | 2020-09-04 | EMEPR2018329 |  | 0 | INSATLL ONE OUTLET FOR SUMP PUMP
010-052170-00 | 010-I062-01300 | 2020-09-04 | PMEPI2008428 |  | 4900 | ALTER 2 STORY ONE FAMILY DWELLING BY INSTALLING SUMP PUMP AND LINER AND DISCHARGE LINE. SEPARATE ELECTRIC PERMIT FOR PUMP ELECTRIC IF NEEDED. COA HR-20-11-006, EXP. 10-13-2021
010-052171-00 | 010-P057-00300 | 2019-01-09 | EMLSR1900517 |  | 0 | MLS Scope: Panel and/or Meter Can and/or Riser Replacement
010-052175-00 | 010-H067-08600 | 2024-05-23 |  |  |  | POSS NC
010-052177-00 | 010-D053-02800 | 2019-01-31 |  |  |  | TOTAL INT REMOD/DATA
010-052179-00 | 010-D046-07300 | 2019-12-18 | RSWDR1902666 |  | 5000
010-052179-00 | 010-D046-07300 | 2021-03-26 |  |  |  | REMOD INT/EXT
010-052179-00 | 010-D046-07300 | 2020-08-10 | EMEPR2016277 |  | 0 | INSTALL NEW 200 AMP SERVICE PANAL
010-052179-00 | 010-D046-07300 | 2019-01-31 |  |  |  | DEMO/REHAB
010-052179-00 | 010-D046-07300 | 2019-06-05 | RSWDR1902666 |  | 5000 | REMOVE EXISTING SHINGLE ROOF TO DECK AND REPLACE WITH NEW FELT UNDERLAYMENT, ICE BARRIER MEMBRANE AT EAVE, NECESSARY FLASHINGS, AND NEW ASPHALT SHINGLES. WORK TO COMPLY WITH RCO CHAPTER 9 & MANUFACTURE INSTALLATION INSTRUCTIONS. COMPLETION OF THE WORK
010-052180-00 | 010-D032-10100 | 2019-01-25 |  |  |  | INT/EXT REHAB
010-052184-00 | 010-I032-04300 | 2023-03-16 |  |  |  | FOR ADDNS
010-052184-00 | 010-I032-04300 | 2022-05-09 | PMEPR2218671 |  | 0 | BUILDING PERMIT/PLAN REVIEW: NEWR2214373 PLUMBING UNDERGROUND, ROUGH AND FINISH
010-052184-00 | 010-I032-04300 | 2022-04-06 | NEWR2214373 |  | 350000 | PLAN APPROVAL: FINAL REVIEWED FOR COMPLIANCE UNDER: 2019 RESIDENTIAL CODE OF OHIO DESCRIPTION OF WORK: BUILD A 2 STORY FRAME, 1 FAMILY DWELLING FULL SLAB, 1 CAR DETACHED GARAGE, 3 BEDROOMS, 2.5 BATHROOMS, 1ST FLOOR LAUNDRY, 1ST FLOOR STUDY, 1-H
010-052184-00 | 010-I032-04300 | 2022-05-09 | MMEPR2218676 |  | 0 | BUILDING PERMIT/PLAN REVIEW: NEWR2214373 MECHANICAL HVAC ROUGH AND FINISH LICENSE NUMBER: H01100 ¦ SCOPE ITEM: FURNACES / AIR HANDLERS / RTUS
010-052184-00 | 010-I032-04300 | 2022-08-05 |  |  | 300000 | NC DWLG INC FIN BSMT W/ FULL BATH W 3 BEDS 3 1/2 BATHS ADDNS & DET GAR
010-052184-00 | 010-I032-04300 | 2022-05-09 | MMEPR2218675 |  | 0 | BUILDING PERMIT/PLAN REVIEW: NEWR2214373 PLUMBING MECHANICAL GAS ROUGH AND FINISH LICENSE NUMBER: P00697 ¦ SCOPE ITEM: FUEL GAS OR LP GAS
010-052184-00 | 010-I032-04300 | 2021-02-01 | NEWR2103784 |  | 300000 | PLAN APPROVAL: FINAL REVIEWED FOR COMPLIANCE UNDER: 2019 RESIDENTIAL CODE OF OHIO DESCRIPTION OF WORK: BUILD A 2 STORY FRAME, 1 FAMILY DWELLING FULL BASEMENT, FINISHED, WITH BEDROOM WITH EGRESS WINDOW AND FULL BATHROOM, WATERPROOFED, 1 CAR DETACHED G
010-052184-00 | 010-I032-04300 | 2022-06-22 | EMEPR2225196 |  | 0 | BUILDING PERMIT/PLAN REVIEW: NEWR2214373 INSTALL ELECTRIC FOR NEWLY BUILT HOME
010-052184-00 | 010-I032-04300 | 2022-06-22 | EMLSR2225197 |  | 0 | BUILDING PERMIT/PLAN REVIEW: NEWR2214373 MLS SCOPE: TEMPORARY/FREESTANDING SERVICE (UP TO 200 AMPS DURING CONSTRUCTION)
010-052184-00 | 010-I032-04300 | 2022-06-22 | EMLSR2225386 |  | 0 | BUILDING PERMIT/PLAN REVIEW: NEWR2214373 MLS SCOPE: TEMPORARY/FREESTANDING SERVICE (UP TO 200 AMPS DURING CONSTRUCTION)
010-052186-00 | 010-O099G-02200 | 2019-11-08 | MMEPC1923005 |  | 0 | REPLACE EXISTING ROOFTOP LICENSE NUMBER: H00313
010-052186-00 | 010-O099G-02200 | 2022-07-07 | DEMO2227343 |  | 30000 | DEMOLITION OF A 5900 SQ FT COMMERCIAL STRUCTURE CLINTONVILLE AREA COMMISSION
010-052186-00 | 010-O099G-02200 | 2023-01-01 |  |  |  | SPL/NWP/VD
010-052186-00 | 010-O099G-02200 | 2020-02-17 |  |  |  | NEW ROOF
010-052186-00 | 010-O099G-02200 | 2024-03-12 | MMEPC2411016 |  | 0 | BUILDING PERMIT/PLAN REVIEW: NEWC2203514 INSTALL W.I. COOLER FREEZER LICENSE NUMBER: R00066
010-052186-00 | 010-O099G-02200 | 2024-02-07 | MMEPC2406344 |  | 0 | BUILDING PERMIT/PLAN REVIEW: NEWC2203514 INSTALL 3 ICE MACHINES WITH REMOTE CONDENSERS LICENSE NUMBER: R00132 ¦ SCOPE ITEM: ICE MACHINES
010-052186-00 | 010-O099G-02200 | 2023-11-16 | MMEPC2348573 |  | 0 | BUILDING PERMIT/PLAN REVIEW: NEWC2203514 INSTALL THREE ROOFTOP UNITS, THREE ROOFTOP EXHAUST FANS, FOUR TYPE I HOODS, THREE PATIO HEATERS, EIGHT WALL FANS. ALSO INSTALL ALL DUCTWORK AND CONTROLS NEEDED TO COMPLETE THE SYSTEM. LICENSE NUMBER: H00413 ¦ SC
010-052186-00 | 010-O099G-02200 | 2023-12-08 | FSUPC2351080 |  | 0 | 4910 N. HIGH STREET REFERENCE BUILDING PERMIT #NEWC2203514 INSTALL UL300 KITCHEN HOOD SUPPRESSION WITHIN TWO KITCHEN HOODS. CHICK-FIL-A
010-052186-00 | 010-O099G-02200 | 2023-10-27 | PMEPC2345703 |  | 0 | BUILDING PERMIT/PLAN REVIEW: NEWC2203514 INSTALL PLUMBING PER PRINT
010-052186-00 | 010-O099G-02200 | 2023-10-27 | MMEPC2345769 |  | 0 | BUILDING PERMIT/PLAN REVIEW: NEWC2203514 INSTALL GAS PIPING PER PRINT LICENSE NUMBER: P00683 ¦ SCOPE ITEM: FUEL GAS OR LP GAS
010-052186-00 | 010-O099G-02200 | 2023-10-11 | EMEPC2343252 |  | 0 | BUILDING PERMIT/PLAN REVIEW: NEWC2203514 BUILD NEW CHICK FIL A
010-052186-00 | 010-O099G-02200 | 2024-01-01 |  |  |  | SPL/NWP/VD
010-052189-00 | 010-K042-08300 | 2020-02-25 | RSWDR2000695 |  | 2760 | REMOVE EXISTING 3 WINDOW(S), 0 DOOR(S) AND REPLACE WITH NEW. WORK TO COMPLY WITH RCO 612, RCO 308, AND RCO 113.6.1 WITH A U VALUE OF 0.35 OR BETTER.
010-052189-00 | 010-K042-08300 | 2020-12-21 | RSWDR2006536 |  | 1765 | Remove existing 2 window(s), 0 door(s) and replace with new. Work to comply with RCO 612, RCO 308, and RCO 113.6.1 with a U Value of 0.35 or Better.
010-052190-00 | 010-D056-00500 | 2025-03-12 |  |  |  | REHAB
010-052190-00 | 010-D056-00500 | 2023-04-25 | RSWDR2317125 |  | 20000 | REMOVE EXISTING 12 WINDOW(S), 1 DOOR(S) AND REPLACE WITH NEW. WORK TO COMPLY WITH RCO 612, RCO 308, AND RCO 113.6.1 WITH A U VALUE OF 0.35 OR BETTER. WINDOWS INFO: ALL EXISTING WINDOWS WILL BE REPLACED WITH THE SAME SIZE. DOORS INFO: BACK FOOR WILL BE R
010-052192-00 | 010-I003-06400 | 2021-04-22 | PMLSM2114416 |  | 0 | MLS Scope: Water Heater Replacement
010-052194-00 | 010-D068-04100 | 2021-01-21 | MMEPC2102168 |  | 0 | Test existing gas lines License Number: P00217 ¦ Scope Item: fuel gas or LP gas
010-052196-00 | 010-H003-00300 | 2020-01-01 |  |  |  | SPL_NWP_VD
010-052196-00 | 010-H003-00300 | 2019-08-30 | ALTC1909077 |  | 100000 | 842, 844, 848, 850 N. HIGH ST. PLAN APPROVAL: CONDITIONAL: REFERENCE CONDITIONS OF THE PLAN APPROVAL FOR DETAILS. REVIEWED FOR COMPLIANCE UNDER: 2017 OBC AND ICC A117.1-2009 WITH MODIFICATIONS IN OBC 1112.0. WORK NOT INCLUDED IN THIS APPROVAL: PL
010-052196-00 | 010-H003-00300 | 2022-11-22 | PMEPC2246848 |  | 0 | Building Permit/Plan Review: Altc2223804 Replace sink
010-052196-00 | 010-H003-00300 | 2022-09-30 | MMEPC2239457 |  | 0 | BUILDING PERMIT/PLAN REVIEW: ALTC2223804 DUCT MODIFACTION ADD SUPPLIES AND GRILLES TO ACCOMMODATE EXPANSION OF EXISTING BUSINESS LICENSE NUMBER: H00172 ¦ SCOPE ITEM: DUCTWORK / DAMPERS
010-052196-00 | 010-H003-00300 | 2022-09-07 | EMEPC2236117 |  | 0 | BUILDING PERMIT/PLAN REVIEW: ALTC2223804 ELECTRIC PER PLANS
010-052196-00 | 010-H003-00300 | 2022-02-28 | EMEPC2208904 |  | 0 | BUILDING PERMIT/PLAN REVIEW: ALTC2143030 INSTALL RECEPTACLES, LIGHTING IN TENANT SPACE AS PER DRAWING
010-052196-00 | 010-H003-00300 | 2022-04-06 | MMEPC2214420 |  | 0 | BUILDING PERMIT/PLAN REVIEW: ALTC2143030 INSTALL RETURN DUCT AND FRESH AIR RUN . VENT BATH FANS LICENSE NUMBER: H00516 ¦ SCOPE ITEM: DUCTWORK / DAMPERS
010-052196-00 | 010-H003-00300 | 2022-03-06 | PMEPC2209641 |  | 0 | BUILDING PERMIT/PLAN REVIEW: ALTC2143030 INSTALL PLUMBING SYSTEM AS PER DRAWING
010-052196-00 | 010-H003-00300 | 2021-10-29 | ACS2143033 |  | 150000 | ADVANCED CONSTRUCTION START WITHIN THE INTERIOR ONLY IN AN EXISTING COMMERCIAL BUILDING. WORK INCLUDES REMOVAL OF NON-LOAD BEARING WALLS AND NON-FIRE RATED WALLS / CEILINGS ONLY. APPLICANT PROCEEDS AT OWN RISK. WORK PERMITTED TO PROCEED TO POINT OF 1ST
010-052196-00 | 010-H003-00300 | 2022-04-28 |  |  |  | BUILD OUT OF TENANT SPACE
010-052196-00 | 010-H003-00300 | 2021-02-12 |  |  |  | TENANT BUILD OUT
010-052196-00 | 010-H003-00300 | 2019-12-03 | EMEPC1924935 |  | 0 | BUILDING PERMIT/PLAN REVIEW: ALTC1909077 TENANT BUILDOUT
010-052196-00 | 010-H003-00300 | 2020-01-29 |  |  |  | TENANT COMBINING, & OCC
010-052196-00 | 010-H003-00300 | 2019-09-17 | PMEPC1918775 |  | 0 | REPLACED 3FT OF 1 COPPER WATER LINE LIKE FOR LIKE. THIS IS LOCATED IN DROP CEILING.
010-052197-00 | 010-M028-19600 | 2022-08-08 | PMLSR2231831 |  | 0 | MLS SCOPE: WATER HEATER REPLACEMENT
010-052201-00 | 010-N248-03000 | 2020-08-21 | MMLSR2017189 |  | 0 | MLS SCOPE: REPLACEMENT OF A SINGLE FURNACE, A/C AND/OR HEAT PUMP LICENSE NUMBER: H00150 ¦ SCOPE ITEM: FURNACES / AIR HANDLERS / RTUS
010-052206-00 | 010-L061-06300 | 2019-01-28 | RSWDR1900283 |  | 5055 | Remove existing shingle roof to deck and replace with new felt underlayment, ice barrier membrane at eave, necessary flashings, and new asphalt shingles. Work to comply with RCO chapter 9 & Manufacture installation instructions.
010-052208-00 | 010-E020-02300 | 2022-03-16 | EMEPC2211296 |  | 0 | REPLACE ELECTRICAL ITEMS DAMGAGED IN FIRE 10 LIGHT FIXTURES, RECEPTACLE & CONDUIT COMPLETION OF THE WORK DESCRIBED ON THIS PERMIT, INCLUDING ALL REQUIRED INSPECTIONS AND APPROVALS, WILL COMPLY BUILDING ORDER #SRTN2200130.
010-052217-00 | 010-A049-05100 | 2019-07-23 | PMLSR1914422 |  | 0 | MLS Scope: Water Heater Replacement
010-052223-00 | 010-K026-00900 | 2019-02-22 | PMLSR1903495 |  | 0 | MLS SCOPE: WATER HEATER REPLACEMENT
010-052224-00 | 010-I061-11200 | 2022-12-22 | EMEPR2250648 |  | 0 | RLOCATE MEER CAN. TB
010-052224-00 | 010-I061-11200 | 2023-01-31 | EMEPR2305678 |  | 0 | BUILDING PERMIT/PLAN REVIEW: ADDR2240997 WIRING AND INSTALLING LIGHTS, OUTLETS, SWITCHES IN NEW 2 STORY ADDITION
010-052224-00 | 010-I061-11200 | 2022-10-12 | ADDR2240997 |  | 50000 | PLAN APPROVAL: FINAL REVIEWED FOR COMPLIANCE UNDER: 2019 RESIDENTIAL CODE OF OHIO DESCRIPTION OF WORK: ALTER A 2 STORY FRAME, 1 FAMILY DWELLING BY ADDING A NEW REAR 2-STORY 16’X 12.5’ ADDITION. ADDITION TO INCLUDE 1ST FLOOR CONCRETE PATIO, 2ND FLOOR
010-052224-00 | 010-I061-11200 | 2023-01-31 | EMEPR2305678 |  | 0 | BUILDING PERMIT/PLAN REVIEW: ADDR2240997 WIRING AND INSTALLING LIGHTS, OUTLETS, SWITCHES IN NEW 2 STORY ADDITION
010-052224-00 | 010-I061-11200 | 2023-07-17 |  |  | 50000 | 13X16 2 STORY REAR ADDN + PORCH
010-052224-00 | 010-I061-11200 | 2021-06-07 | RSWDR2121034 |  | 14932 | Remove existing 2 window(s), 0 door(s) and replace with new. Work to comply with RCO 612, RCO 308, and RCO 113.6.1 with a U Value of 0.35 or Better.Windows Info: 2 Skylights per COA approval Remove existing shingle roof to deck and replace with new fe
010-052224-00 | 010-I061-11200 | 2024-02-19 |  |  | 50000 | ADDN COMP
010-052225-00 | 010-J003-13000 | 2023-10-30 | RSWDR2346012 |  | 9136 | REMOVE EXISTING 1 WINDOW(S), 0 DOOR(S) AND REPLACE WITH NEW. WORK TO COMPLY WITH RCO 612, RCO 308, AND RCO 113.6.1 WITH A U VALUE OF 0.35 OR BETTER.WINDOWS INFO: REPLACE NON-ORIGINAL WINDOW • REPLACE NON-ORIGINAL, NON-CONTRIBUTING WINDOW UNDER THE WEST
010-052225-00 | 010-J003-13000 | 2019-01-15 | ADDR1900354 |  | 50000 | ALTER TWO STORY SINGLE FAMILY DWELLING BY BUILDING TWO STORY ADDITION OFF OF REAR OF DWELLING ON CRAWL SPACE, RENOVATING INTERIOR OF DWELLING AND BUILDING ONE CAR DETACHED GARAGE. ONE WALL OF ADDITION TO BE BUILT 3 FEET FROM PROPERTY LINE AND SHALL BE ON
010-052225-00 | 010-J003-13000 | 2019-09-17 | PMEPR1918747 |  | 0 | BUILDING PERMIT/PLAN REVIEW: ADDR1900354 RUN NEW DRAIN LINES AND WATER LINES
010-052225-00 | 010-J003-13000 | 2019-09-17 | MMEPR1918748 |  | 0 | BUILDING PERMIT/PLAN REVIEW: ADDR1900354 RUN NEW GAS LINE TO UPSTAIRS FURNACE, NEW FURNACE IN BASEMENT AND TO STOVE LICENSE NUMBER: P00141
010-052225-00 | 010-J003-13000 | 2019-09-10 | MMEPR1918225 |  | 0 | BUILDING PERMIT/PLAN REVIEW: ADDR1900354 NEW HVAC SYSTEM INCLUDING DUCT WORK PER PLANS LICENSE NUMBER: HO9999
010-052225-00 | 010-J003-13000 | 2019-09-10 | MMEPR1918225 |  | 0 | BUILDING PERMIT/PLAN REVIEW: ADDR1900354 NEW HVAC SYSTEM INCLUDING DUCT WORK PER PLANS LICENSE NUMBER: HO9999
010-052225-00 | 010-J003-13000 | 2019-09-16 | EMEPR1918701 |  | 0 | BUILDING PERMIT/PLAN REVIEW: ADDR1900354 WIRE ROOM ADDITION, INSTALL 200AMP SERVICE AND HARDWIRE SMOKE DETECTORS.
010-052227-00 | 010-D041-08100 | 2019-02-01 |  |  |  | INTERIOR REMODEL
010-052227-00 | 010-D041-08100 | 2024-07-17 | MMEPR2429517 |  | 0 | Building Permit/Plan Review: ALTR2420509 ROUGH AND FINAL FOR THE FURNACE AND A/C - PER APPROVED PLANS License Number: H00808
010-052227-00 | 010-D041-08100 | 2024-07-22 | EMEPR2429805 |  | 0 | Building Permit/Plan Review: ALTR2420509 INSTALL 200 AMP SERVICE, WIRE TO CODE, GFI'S, OUTLETS, LIGHTING, GROUND SYSTEM
010-052227-00 | 010-D041-08100 | 2024-05-20 | ALTR2420509 |  | 40000 | Plan Approval: Final Reviewed For Compliance Under: 2019 Residential Code Of Ohio Use/Occupancy Group: 1, 2, 3 Family Dwelling Construction Type: V-B Description Of Work: Alter a 2 Story Framed, 1 Family Dwelling: Project scope is to renovate t
010-052227-00 | 010-D041-08100 | 2023-08-15 | RSWDR2334535 |  | 20000 | REMOVE EXISTING 15 WINDOW(S), 2 DOOR(S) AND REPLACE WITH NEW. WORK TO COMPLY WITH RCO 612, RCO 308, AND RCO 113.6.1 WITH A U VALUE OF 0.35 OR BETTER. REMOVE EXISTING EXTERIOR WALL COVERING SYSTEM AND REPLACE WITH NEW EXTERIOR SIDING OVER AN APPROVED WA
010-052227-00 | 010-D041-08100 | 2024-07-05 | PMEPR2427748 |  | 0 | Building Permit/Plan Review: ALTR2420509 INSTALL 2 1/2 BATHS KITCHEN SINK AND LAUNDRY
010-052238-00 | 010-F003-06400 | 2020-06-25 | NEWR2005710 |  | 242000 | PLAN APPROVAL: FINAL REVIEWED FOR COMPLIANCE UNDER: 2019 RESIDENTIAL CODE OF OHIO USE/OCCUPANCY GROUP: 1, 2, 3 FAMILY DWELLING CONSTRUCTION TYPE: V-B DESCRIPTION OF WORK: BUILD A 2 STORY FRAMED, 1 FAMILY DWELLING: 3-BEDROOMS, 2.5 BATHROOMS, FUL
010-052238-00 | 010-F003-06400 | 2020-08-27 | EMLSR2017691 |  | 0 | BUILDING PERMIT/PLAN REVIEW: NEWR2005710 MLS SCOPE: TEMPORARY/FREESTANDING SERVICE (UP TO 200 AMPS DURING CONSTRUCTION)
010-052238-00 | 010-F003-06400 | 2020-09-25 | PMEPR2019881 |  | 0 | BUILDING PERMIT/PLAN REVIEW: NEWR2005710 NEW PLUMBING
010-052238-00 | 010-F003-06400 | 2020-10-23 | EMEPR2022201 |  | 0 | BUILDING PERMIT/PLAN REVIEW: NEWR2005710 WIRE NEW HOME
010-052238-00 | 010-F003-06400 | 2020-09-25 | MMEPR2019884 |  | 0 | BUILDING PERMIT/PLAN REVIEW: NEWR2005710 NEW GAS LINES LICENSE NUMBER: P00556 ¦ SCOPE ITEM: FUEL GAS OR LP GAS
010-052238-00 | 010-F003-06400 | 2020-09-24 | MMEPR2019738 |  | 0 | BUILDING PERMIT/PLAN REVIEW: NEWR2005710 NEW HOME HVAC INSTALLATION LICENSE NUMBER: H00846 ¦ SCOPE ITEM: FURNACES / AIR HANDLERS / RTUS
010-052239-00 | 010-R075-00500 | 2019-06-19 | ALTR1906145 |  | 8000 | ALTER A 2 STORY SFD BY REPLACING THE FRONT PORCH. ALL WOOD WILL BE PRESSURED TREATED AND A GUARDRAIL WILL BE INSTALLED PER RCO. THE PORCH WILL BE EXISTING.
010-052239-00 | 010-R075-00500 | 2024-08-07 | EMEPR2431816 |  | 0 | 200 AMP SERVICE UP-GRADE NEW OVERHEAD FEED FROM THE HOUSE TO THE GARAGE AND SUB-PANEL *NOTE THAT WITH 2023 NATIONAL ELECTRIC CODE THAT INSTALLATION MUST COMPLY WITH NEC 230.85(C) FOR EXTERIOR EMERGENCY DISCONNECT REQUIREMENT.
010-052242-00 | 010-R018-01000 | 2023-06-08 | MMLSR2323785 |  | 0 | MLS Scope: Replacement of a Single Furnace, A/C and/or Heat Pump License Number: H00425 ¦ Scope Item: air conditioning (including condensers, evaporators, compressors)
010-052246-00 | 010-R061-12400 | 2024-02-26 | PMLSR2408674 |  | 0 | MLS Scope: Water Heater Replacement
010-052247-00 | 010-R061-02500 | 2024-04-11 | ALTR2415057 |  | 93272 | Plan Approval: Final Reviewed For Compliance Under: 2019 Residential Code Of Ohio Use/Occupancy Group: 1, 2, 3 Family Dwelling Construction Type: V-B Description Of Work: Alter a 2 Story Framed, 1 Family Dwelling by rebuilding a 25x8 free standi
010-052247-00 | 010-R061-02500 | 2019-01-01 |  | REVI
010-052247-00 | 010-R061-02500 | 2019-11-18 | MMLSR1923722 |  | 0 | MLS SCOPE: REPLACEMENT OF A SINGLE FURNACE, A/C AND/OR HEAT PUMP LICENSE NUMBER: H00150 ¦ SCOPE ITEM: FURNACES / AIR HANDLERS / RTUS
010-052249-00 | 010-B014-07900 | 2022-05-02 | PMLSR2217678 |  | 0 | MLS SCOPE: WATER HEATER REPLACEMENT
010-052252-00 | 010-R024-05000 | 2020-10-21 | PMEPR2021944 |  | 0 | BUILDING PERMIT/PLAN REVIEW: ALTR2009198 ALTERATION TO EXISTING PLUMBING IN KITCHEN, AND ADD HALF BATH
010-052252-00 | 010-R024-05000 | 2020-09-25 | ALTR2009198 |  | 24000 | PLAN APPROVAL: FINAL REVIEWED FOR COMPLIANCE UNDER: 2019 RESIDENTIAL CODE OF OHIO USE/OCCUPANCY GROUP: 1, 2, 3 FAMILY DWELLING CONSTRUCTION TYPE: V-B DESCRIPTION OF WORK: ALTER A 2 STORY FRAMED, 1 FAMILY DWELLING BY REMODELING KITCHEN AND ADDING
010-052252-00 | 010-R024-05000 | 2021-11-15 | RSWDR2145232 |  | 17950 | REMOVE EXISTING EXTERIOR WALL COVERING SYSTEM AND REPLACE WITH NEW EXTERIOR SIDING OVER AN APPROVED WATER-RESISTIVE BARRIER. WORK TO COMPLY WITH RCO 703.
010-052252-00 | 010-R024-05000 | 2020-11-10 | PMEPR2023535 |  | 0 | BUILDING PERMIT/PLAN REVIEW: ALTR2009198 NEW DRAINS, VENTS, AND LINES FOR A REMODEL ON AN EXISTING HOME.
010-052252-00 | 010-R024-05000 | 2020-12-29 | MMEPR2026911 |  | 0 | Building Permit/Plan Review: ALTR2009198 MECHANICAL PER PLANS License Number: H01000
010-052252-00 | 010-R024-05000 | 2020-10-22 | EMEPR2022118 |  | 0 | BUILDING PERMIT/PLAN REVIEW: ALTR2009198 REMOVE EXISTING ELECTRIC IN AREAS WHERE A WALL WAS REMOVED AND INSTALL NEW ELECTRICAL ELECTRIC TO MATCH THE NEW KITCHEN, AND NEW BATHROOM. INSTALL A NEW 150 AMP OVERHEAD SERVICE ON THE EXTERIOR OF THE HOME WITH
010-052257-00 | 010-A031-08900 | 2019-11-20 | MMLSR1924167 |  | 0 | MLS SCOPE: REPLACEMENT OF A SINGLE FURNACE, A/C AND/OR HEAT PUMP LICENSE NUMBER: H00359 ¦ SCOPE ITEM: FURNACES / AIR HANDLERS / RTUS LICENSE NUMBER: H00359 ¦ SCOPE ITEM: AIR CONDITIONING (INCLUDING CONDENSERS, EVAPORATORS, COMPRESSORS)
010-052261-00 | 010-C021-04300 | 2021-01-26 | EMEPM2102917 |  | 0 | REPLACE 4 GANG METER CAN BURNED UP BUSS BARS 4 1OO AMP DISCONNECTS.
010-052261-00 | 010-C021-04300 | 2022-03-22 | DMGC2212065 |  | 7500 | PLAN APPROVAL:FINAL. REVIEWED FOR COMPLIANCE UNDER: 2017 OBC AND ICC A117.1-2009 WITH MODIFICATIONS IN OBC 1112.0. WORK REQUIRING SEPARATE APPLICATION: ----- WORK NOT APPLICABLE: PLUMBING, MECHANICAL, FIRE ALARM, FIRE SUPPRESSION PROJECT U
010-052261-00 | 010-C021-04300 | 2019-07-11 | ALTM1907008 |  | 30000 | ALTERATION TO REPLACE EXISTING WINDOWS (SAME SIZE) AND REBUILD EXISTING WOOD DECK ON WEST SIDE OF BUILDING. DRAWINGS PROVIDED FOR DECK REPLACEMENT. 2 STOORY FRAME UNIT APARTMENT BUILDING. R-2/VB
010-052263-00 | 010-D034-08600 | 2020-09-21 | PMEPM2019415 |  | 0 | RE PAIR AND REPLACE PIPING TO EXISTING BATHROOM
010-052263-00 | 010-D034-08600 | 2020-09-23 | MMLSR2019688 |  | 0 | MLS SCOPE: REPLACEMENT OF A SINGLE FURNACE, A/C AND/OR HEAT PUMP LICENSE NUMBER: H00703 ¦ SCOPE ITEM: FURNACES / AIR HANDLERS / RTUS
010-052263-00 | 010-D034-08600 | 2021-02-18 | RSWDR2105942 |  | 2000 | REMOVE EXISTING 12 WINDOW(S), 2 DOOR(S) AND REPLACE WITH NEW. WORK TO COMPLY WITH RCO 612, RCO 308, AND RCO 113.6.1 WITH A U VALUE OF 0.35 OR BETTER.
010-052263-00 | 010-D034-08600 | 2020-09-14 | MMEPR2018883 |  | 0 | RUN NEW TRUNK LINE TIE IN FURNACE AND WATER HEATER LICENSE NUMBER: P00131 ¦ SCOPE ITEM: FUEL GAS OR LP GAS
010-052263-00 | 010-D034-08600 | 2019-02-28 |  |  |  | DEMO
010-052263-00 | 010-D034-08600 | 2021-02-12 |  |  |  | DEMO/REHAB
010-052268-00 | 010-R028-01600 | 2025-01-01 |  |  |  | SPL/NWP/VD
010-052274-00 | 010-J035-13200 | 2024-10-28 | RSWDR2443037 |  | 3490 | Remove existing 0 window(s), 1 door(s) and replace with new. Work to comply with RCO 612, RCO 308, and RCO 113.6.1 with a U Value of 0.35 or Better.
010-052274-00 | 010-J035-13200 | 2021-02-22 | PMLSR2106110 |  | 0 | MLS Scope: Water Heater Replacement
010-052274-00 | 010-J035-13200 | 2021-05-04 | RSWDR2116063 |  | 16006 | Remove existing shingle roof to deck and replace with new felt underlayment, ice barrier membrane at eave, necessary flashings, and new asphalt shingles. Work to comply with RCO chapter 9 & Manufacture installation instructions.
010-052275-00 | 010-D026-07500 | 2021-12-16 | ALTR2149285 |  | 5000 | PLAN APPROVAL: FINAL REVIEWED FOR COMPLIANCE UNDER: 2019 RESIDENTIAL CODE OF OHIO USE/OCCUPANCY GROUP: 1, 2, 3 FAMILY DWELLING CONSTRUCTION TYPE: V-B DESCRIPTION OF WORK: ALTER A 1 FAMILY DWELLING BY ALTERING AND REPAIRING DETACHED GARAGE IN THE
010-052275-00 | 010-D026-07500 | 2024-01-26 | PMLSR2404898 |  | 0 | MLS SCOPE: WATER HEATER REPLACEMENT
010-052277-00 | 010-D061-13400 | 2023-06-13 | PMEPI2324511 |  | 4975 | ALTER 1 FAMILY 2 STORY DWELLING BY INSTALLING SUMP PUMP AND PIT ONLY
010-052277-00 | 010-D061-13400 | 2023-06-13 | EMEPR2324576 |  | 0 | BUILDING PERMIT/PLAN REVIEW: PMEPI2324511 INSTALL DEDICATED GFI FOR SUMP PUMP.
010-052279-00 | 010-D047-10300 | 2021-06-10 | RSWDR2121942 |  | 30000 | REMOVE EXISTING 19 WINDOW(S), 1 DOOR(S) AND REPLACE WITH NEW. WORK TO COMPLY WITH RCO 612, RCO 308, AND RCO 113.6.1 WITH A U VALUE OF 0.35 OR BETTER.WINDOWS INFO: 12 HOUSE 7 BASMENT DOORS INFO: FRONT DOOR REMOVE EXISTING EXTERIOR WALL COVERING SYSTEM A
010-052285-00 | 010-H051-03100 | 2022-09-14 | MMEPR2237052 |  | 0 | BUILDING PERMIT/PLAN REVIEW: NEWR2005165 GAS PIPE LICENSE NUMBER: HO9999
010-052285-00 | 010-H051-03100 | 2022-04-22 | NEWR2005165 |  |  | REAR ADDN
010-052285-00 | 010-H051-03100 | 2021-10-12 | MMEPR2140420 |  | 0 | BUILDING PERMIT/PLAN REVIEW: NEWR2005165 INSTALLED NEW GAS FURNACE INSTALLED NEW CONDENSER INSTALLED ALL NEW SUPPLY AND RETURN AIR DUCTS (ROUGH-IN) INSTALLED BATH FANS INSTALLED DRYER VENT LICENSE NUMBER: H00819 ¦ SCOPE ITEM: FURNACES / AIR HANDLERS /
010-052285-00 | 010-H051-03100 | 2020-06-12 | NEWR2005165 |  | 200000 | NEW DWLG
010-052285-00 | 010-H051-03100 | 2023-02-23 | EMEPR2308890 |  | 0 | BUILDING PERMIT/PLAN REVIEW: NEWR2005165 INSTALL 200 AMP SERVICE DISCONNECT ON GARAGE 200A PANEL IN HOUSE
010-052285-00 | 010-H051-03100 | 2024-12-23 |  |  |  | COMP OF ADDNS
010-052285-00 | 010-H051-03100 | 2021-04-30 | EMEPR2115777 |  | 0 | BUILDING PERMIT/PLAN REVIEW: NEWR2005165 COMPLETE WIRE FOR HOUSE AND GARAGE
010-052285-00 | 010-H051-03100 | 2023-05-09 |  |  |  | RECK 2024 FOR COMPL OF DWLG
010-052285-00 | 010-H051-03100 | 2021-04-25 | PMEPR2114773 |  | 0 | BUILDING PERMIT/PLAN REVIEW: NEWR2005165 WORK RELATED TO THE BUILDING PERMIT
010-052285-00 | 010-H051-03100 | 2020-12-10 | EMLSR2025826 |  | 0 | MLS SCOPE: TEMPORARY/FREESTANDING SERVICE (UP TO 200 AMPS DURING CONSTRUCTION)
010-052285-00 | 010-H051-03100 | 2023-02-26 | EMEPR2309134 |  | 0 | BUILDING PERMIT/PLAN REVIEW: NEWR2005165 INSTALL 200AMP SERVICE DISCONNECT ON GARAGE WITH PIPE RISER AND 200AMP PANEL IN BASEMENT
010-052285-00 | 010-H051-03100 | 2024-03-22 |  |  |  | COMP OF DWLG
010-052291-00 | 010-G030-01600 | 2024-05-02 | FALRC2417959 |  | 0 | ALTER EXISTING FIRE ALARM SYSTEM FOR FRANKLIN COUNTY BY CHANGING MONITORING TO A SOLE PATH COMMUNICATION SYSTEM PER NFPA 72: 26.6.3. NO PLANS SUBMITTED, ONLY CUT SHEETS. STAND ALONE PERMIT. SECTION 901.7 OF THE OHIO FIRE CODE REQUIRES THE FIRE CODE OFFIC
010-052291-00 | 010-G030-01600 | 2024-02-26 | ALTC2408606 |  | 11000 | 447 E. BROAD ST. ALTER 2-STORY W BASEMENT OFFICE BUILDING BY INSTALLING NEW INTERIOR PERIMETER DRAIN (48 L.F. +/-) AND SUMP PUMP IN BASEMENT. WORK INCLUDES WATERPROOFING, PERFORATED DRAIN PIPE/GRAVEL AND CONCRETE REPAIR FOR NEW DRAIN. NEW SUMP PIT, PUM
010-052291-00 | 010-G030-01600 | 2024-05-02 | FALRC2417959 |  | 0 | ALTER EXISTING FIRE ALARM SYSTEM FOR FRANKLIN COUNTY BY CHANGING MONITORING TO A SOLE PATH COMMUNICATION SYSTEM PER NFPA 72: 26.6.3. NO PLANS SUBMITTED, ONLY CUT SHEETS. STAND ALONE PERMIT. SECTION 901.7 OF THE OHIO FIRE CODE REQUIRES THE FIRE CODE OFFIC
010-052291-00 | 010-G030-01600 | 2024-05-02 | FALRC2417959 |  | 0 | ALTER EXISTING FIRE ALARM SYSTEM FOR FRANKLIN COUNTY BY CHANGING MONITORING TO A SOLE PATH COMMUNICATION SYSTEM PER NFPA 72: 26.6.3. NO PLANS SUBMITTED, ONLY CUT SHEETS. STAND ALONE PERMIT. SECTION 901.7 OF THE OHIO FIRE CODE REQUIRES THE FIRE CODE OFFIC
010-052291-00 | 010-G030-01600 | 2024-02-26 | ALTC2408606 |  | 11000 | 447 E. BROAD ST. ALTER 2-STORY W BASEMENT OFFICE BUILDING BY INSTALLING NEW INTERIOR PERIMETER DRAIN (48 L.F. +/-) AND SUMP PUMP IN BASEMENT. WORK INCLUDES WATERPROOFING, PERFORATED DRAIN PIPE/GRAVEL AND CONCRETE REPAIR FOR NEW DRAIN. NEW SUMP PIT, PUM
010-052293-00 | 010-G020-02100 | 2019-07-26 | MMEPC1914747 |  | 0 | REPLACE LIKE FOR LIKE 5 TON AC CONDENSER AND AIR HANDLER ON ROOF LICENSE NUMBER: H00137 ¦ SCOPE ITEM: AIR CONDITIONING (INCLUDING CONDENSERS, EVAPORATORS, COMPRESSORS)
010-052293-00 | 010-G020-02100 | 2019-02-27 | GBLW1900253 |  | 0 | INSTALL 1 SET INTERNALLY ILLUMIN CHANNEL LETTERS ON STOREFRONT PER C OF A APPROVAL APP: A19--1-9 APPROVED 01/28/2019
010-052293-00 | 010-G020-02100 | 2019-01-22 | EMEPC1901372 |  | 0 | BUILDING PERMIT/PLAN REVIEW: ALTC1801472 ADDING ONE EXIT SIGN
010-052294-00 | 010-G021-05100 | 2023-07-26 | EMEPC2331108 |  | 0 | 1600amp 120/208-volt 3 Ph 4W Columbus DOP Emergency Service Entrance Cabling Replacement
010-052296-00 | 010-J036-08800 | 2019-01-21 | MMLSR1901281 |  | 0 | MLS Scope: Replacement of a Single Furnace License Number: H00589 ¦ Scope Item: furnaces / air handlers / RTUs
010-052305-00 | 010-I001-01200 | 2021-01-27 | PMLSR2103047 |  | 0 | MLS Scope: Water Heater Replacement
010-052305-00 | 010-I001-01200 | 2023-06-06 | PMEPR2323425 |  | 0 | Shower & Shower Valve - Any new water distribution pipe and fittings will comply with one of the referenced standards listed in OPC table 605.4 or 605.5. Any new valves will comply with one of the referenced standards listed in OPC table 605.7. Valve loc
010-052305-00 | 010-I001-01200 | 2021-03-30 | MMLSR2111120 |  | 0 | MLS Scope: Replacement of a Single Furnace, A/C and/or Heat Pump License Number: H00150 ¦ Scope Item: furnaces / air handlers / RTUs
010-052305-00 | 010-I001-01200 | 2024-10-28 | PMEPR2443033 |  | 0 | TUB REPLACEMENT/FIXTURE –BATHTUB OR SHOWER & TUB/SHOWER VALVE REPLACEMENT - ANY NEW WATER DISTRIBUTION PIPE AND FITTINGS WILL COMPLY WITH ONE OF THE REFERENCED STANDARDS LISTED IN OPC TABLE 605.4 OR 605.5. ANY NEW VALVES WILL COMPLY WITH ONE OF THE REFER
010-052307-00 | 010-D048-07100 | 2023-12-11 | EMLSR2351380 |  | 0 | MLS Scope: Temporary/Freestanding Service (up to 200 Amps during construction)
010-052308-00 | 010-R056-12800 | 2024-10-17 | EMEPR2441790 |  | 0 | Building Permit/Plan Review: pmepi2441748 Install dedicated gfi for sump pump.
010-052308-00 | 010-R056-12800 | 2024-10-17 | PMEPI2441748 |  | 5735 | ALTER ONE FAMILY 1 STORY DWELLING BY INSTALLING SUMP PUMP AND PIT ONLY
010-052308-00 | 010-R056-12800 | 2021-09-29 | RSWDR2138681 |  | 6861 | Remove existing shingle roof to deck and replace with new felt underlayment, ice barrier membrane at eave, necessary flashings, and new asphalt shingles. Work to comply with RCO chapter 9 & Manufacture installation instructions.Roof Info: SHINGLE TEAR OF
010-052313-00 | 010-B002-01200 | 2019-01-02 |  |  |  | COMP OF DWELLING
010-052317-00 | 010-B053-02000 | 2023-05-15 | FALRC2320072 |  | 0 | ALTER EXISTING FIRE ALARM SYSTEM FOR START POINT LEARNING CENTER BY CHANGING MONITORING TO A SOLE PATH COMMUNICATION SYSTEM PER NFPA 72: 26.6.3. NO PLANS SUBMITTED, ONLY CUT SHEETS. STAND ALONE PERMIT. SECTION 901.7 OF THE OHIO FIRE CODE REQUIRES THE FIR
010-052317-00 | 010-B053-02000 | 2023-05-15 | FALRC2320072 |  | 0 | ALTER EXISTING FIRE ALARM SYSTEM FOR START POINT LEARNING CENTER BY CHANGING MONITORING TO A SOLE PATH COMMUNICATION SYSTEM PER NFPA 72: 26.6.3. NO PLANS SUBMITTED, ONLY CUT SHEETS. STAND ALONE PERMIT. SECTION 901.7 OF THE OHIO FIRE CODE REQUIRES THE FIR
010-052319-00 | 010-I009-05200 | 2022-12-04 | PMEPR2248102 |  | 0 | BUILDING PERMIT/PLAN REVIEW: ALTR2236690 4 TOILETS, 2 VANITIES, 1 SHOWER, 2 TUBS, 2 LAVS, 1 LAUNDRY BOX, 1 KITCHEN SINK
010-052319-00 | 010-I009-05200 | 2022-12-12 | MMEPR2249188 |  | 0 | BUILDING PERMIT/PLAN REVIEW: ALTR2236690 INSTALL 120,000 GAS FURNACE AND 48000 BTU COIL, AC, ALSO INSTALL ALL NEW DUCT LICENSE NUMBER: H00346 ¦ SCOPE ITEM: VENTILATION SYSTEMS
010-052319-00 | 010-I009-05200 | 2022-12-28 | EMEPR2251124 |  | 0 | BUILDING PERMIT/PLAN REVIEW: ALTR2236690 COMPLETE REWIRE AND 200 AMP SERVICE
010-052319-00 | 010-I009-05200 | 2022-09-12 | ALTR2236690 |  | 150000 | PLAN APPROVAL: FINAL REVIEWED FOR COMPLIANCE UNDER: 2019 RESIDENTIAL CODE OF OHIO USE/OCCUPANCY GROUP: 1, 2, 3 FAMILY DWELLING CONSTRUCTION TYPE: V-B DESCRIPTION OF WORK: ALTER A 2 STORY FRAMED, 1 FAMILY DWELLING TO REMODEL DWELLING. WORK WILL I
010-052321-00 | 010-J039-00100 | 2023-04-13 | EMEPR2315547 |  | 0 | 200 AMP SERVICE
010-052321-00 | 010-J039-00100 | 2023-03-13 | MMLSR2311274 |  | 0 | MLS SCOPE: REPLACEMENT OF A SINGLE FURNACE, A/C AND/OR HEAT PUMP LICENSE NUMBER: H01211 ¦ SCOPE ITEM: AIR CONDITIONING (INCLUDING CONDENSERS, EVAPORATORS, COMPRESSORS)
010-052321-00 | 010-J039-00100 | 2023-03-22 | ALTR2312437 |  | 60000 | PLAN APPROVAL: FINAL REVIEWED FOR COMPLIANCE UNDER: 2019 RESIDENTIAL CODE OF OHIO USE/OCCUPANCY GROUP: 1, 2, 3 FAMILY DWELLING CONSTRUCTION TYPE: V-B DESCRIPTION OF WORK: ALTER A 2 STORY FRAMED, 1 FAMILY DWELLING BY SWAPPING OUT THE ELECTRICAL P
010-052321-00 | 010-J039-00100 | 2023-04-25 | RSWDR2317068 |  | 8000 | REMOVE EXISTING EXTERIOR WALL COVERING SYSTEM AND REPLACE WITH NEW EXTERIOR SIDING OVER AN APPROVED WATER-RESISTIVE BARRIER. WORK TO COMPLY WITH RCO 703.SIDING INFO: FULL SIDING REPLACEMENT. WE MISSED ADDING THIS ON THE ALT PERMIT AND WANTED TO ADD THIS
010-052323-00 | 010-J039-00300 | 2019-12-27 | EMEPR1926815 |  | 0 | BUILDING PERMIT/PLAN REVIEW: ALTR1911022 SEE BUILDING PLANS
010-052323-00 | 010-J039-00300 | 2020-09-02 | MMEPR2018172 |  | 0 | INSTALL KITCHEN HOOD 400 CFM, AND 12 FEET OF DUCT LICENSE NUMBER: H00294 ¦ SCOPE ITEM: EXHAUST SYSTEMS (HOODS, FANS, ETC)
010-052323-00 | 010-J039-00300 | 2020-02-19 | PMEPR2003720 |  | 0 | BUILDING PERMIT/PLAN REVIEW: ALTR1911022 RUN NEW DWV & WATER LINES FOR WHOLE HOUSE REMODEL. SET FIXTURES.
010-052323-00 | 010-J039-00300 | 2020-03-05 | MMEPR2004845 |  | 0 | BUILDING PERMIT/PLAN REVIEW: ALTR1911022 ADD 2 HEAT RUNS LICENSE NUMBER: H00378 ¦ SCOPE ITEM: DUCTWORK / DAMPERS
010-052332-00 | 010-C039-07700 | 2019-01-08 |  |  |  | FOR OCCUPANCY
010-052335-00 | 010-M026-13800 | 2020-07-15 | MMLSR2014108 |  | 0 | MLS SCOPE: REPLACEMENT OF A SINGLE FURNACE, A/C AND/OR HEAT PUMP LICENSE NUMBER: H00140 ¦ SCOPE ITEM: FURNACES / AIR HANDLERS / RTUS
010-052337-00 | 010-C055-00100 | 2021-03-04 | ALTC2107612 |  | 225000 | PLAN APPROVAL: FINAL REVIEWED FOR COMPLIANCE UNDER: 2017 OBC AND ICC A117.1-2009 WITH MODIFICATIONS IN OBC 1112.0. WORK NOT INCLUDED IN THIS APPROVAL: NONE PROJECT USE/OCCUPANCY: B BUILDING USE/OCCUPANCY: B CONSTRUCTION TYPE: V-B DESCRIPTION OF
010-052337-00 | 010-C055-00100 | 2021-04-26 | FSUPC2114878 |  | 0 | 15 E. 2ND AVE REFERENCE BUILDING PERMIT #ALTC2107612 INSTALL UL300 KITCHEN HOOD FIRE SUPPRESSION SYSTEM WITHIN NEW KITCHEN HOOD.
010-052337-00 | 010-C055-00100 | 2021-04-12 | EMEPC2112806 |  | 0 | BUILDING PERMIT/PLAN REVIEW: ALTC2107612 INSTALL ELECTRIC AS PER APPROVED PLANS.
010-052337-00 | 010-C055-00100 | 2022-08-18 | EMEPC2233528 |  | 0 | NEW 100 AMP SINGLE PPHASE SERVICR FOR VERIZON SMALL CELL POLE WITH ANTENNAS REFERRENCE ROW EP-21-02663
010-052337-00 | 010-C055-00100 | 2021-04-26 | FSUPC2114878 |  | 0 | 15 E. 2ND AVE REFERENCE BUILDING PERMIT #ALTC2107612 INSTALL UL300 KITCHEN HOOD FIRE SUPPRESSION SYSTEM WITHIN NEW KITCHEN HOOD.
010-052337-00 | 010-C055-00100 | 2021-04-12 | MMEPC2112764 |  | 0 | BUILDING PERMIT/PLAN REVIEW: ALTC2107612 ALL HVAC AND GAS PIPING RELATED TO BUILDING PERMIT #ALTC2107612. LICENSE NUMBER: H01030 ¦ SCOPE ITEM: EXHAUST SYSTEMS (HOODS, FANS, ETC) LICENSE NUMBER: H01030 ¦ SCOPE ITEM: EXHAUST SYSTEMS (HOODS, FANS, ETC)
010-052337-00 | 010-C055-00100 | 2021-05-28 | PMEPC2120035 |  | 0 | BUILDING PERMIT/PLAN REVIEW: ALTC2107612 ALL PLUMBING WORK RELATED TO BUILDING PERMIT #ALTC2107612.
010-052338-00 | 010-A035-02400 | 2021-04-08 | FALRC2112472 |  | 0 | Alter existing fire alarm system for Battelle in building #5 by replacing the initiating devices like for like with no location changes. Stand Alone permit. Section 901.7 of the Ohio fire code requires the fire code official to be notified of any impairm
010-052338-00 | 010-A035-02400 | 2021-04-08 | FALRC2112472 |  | 0 | Alter existing fire alarm system for Battelle in building #5 by replacing the initiating devices like for like with no location changes. Stand Alone permit. Section 901.7 of the Ohio fire code requires the fire code official to be notified of any impairm
010-052338-00 | 010-A035-02400 | 2021-04-08 | FALRC2112475 |  | 0 | Alter existing fire alarm system for Battelle in building #9 by replacing the initiating devices like for like with no location changes. Stand Alone permit. Section 901.7 of the Ohio fire code requires the fire code official to be notified of any impairm
010-052338-00 | 010-A035-02400 | 2021-04-08 | FALRC2112475 |  | 0 | Alter existing fire alarm system for Battelle in building #9 by replacing the initiating devices like for like with no location changes. Stand Alone permit. Section 901.7 of the Ohio fire code requires the fire code official to be notified of any impairm
010-052338-00 | 010-A035-02400 | 2021-04-08 | FALRC2112476 |  | 0 | Alter existing fire alarm system for Battelle in building #20 by replacing the initiating devices like for like with no location changes. Stand Alone permit. Section 901.7 of the Ohio fire code requires the fire code official to be notified of any impair
010-052338-00 | 010-A035-02400 | 2021-04-08 | FALRC2112476 |  | 0 | Alter existing fire alarm system for Battelle in building #20 by replacing the initiating devices like for like with no location changes. Stand Alone permit. Section 901.7 of the Ohio fire code requires the fire code official to be notified of any impair
010-052338-00 | 010-A035-02400 | 2021-06-16 | FALRC2122780 |  | 0 | Alter existing fire alarm system for Battelle in building 4 by replacing initiating devices like for like in the same location. Stand Alone permit. Section 901.7 of the Ohio fire code requires the fire code official to be notified of any impairment of th
010-052338-00 | 010-A035-02400 | 2021-06-16 | FALRC2122780 |  | 0 | Alter existing fire alarm system for Battelle in building 4 by replacing initiating devices like for like in the same location. Stand Alone permit. Section 901.7 of the Ohio fire code requires the fire code official to be notified of any impairment of th
010-052338-00 | 010-A035-02400 | 2021-09-20 | FALRC2137152 |  | 0 | Alter existing fire alarm system for Battelle in building 9 by adding sprinkler monitoring devices. Stand Alone permit. Section 901.7 of the Ohio fire code requires the fire code official to be notified of any impairment of the fire protection system(s)
010-052338-00 | 010-A035-02400 | 2021-09-20 | FALRC2137152 |  | 0 | Alter existing fire alarm system for Battelle in building 9 by adding sprinkler monitoring devices. Stand Alone permit. Section 901.7 of the Ohio fire code requires the fire code official to be notified of any impairment of the fire protection system(s)
010-052338-00 | 010-A035-02400 | 2021-02-15 | MMEPC2105465 |  | 0 | Building Permit/Plan Review: ALTC2008375 Install new supply and exhaust ductwork in interior renovation of the Polymer Lab at the existing Battelle Memorial Institute. License Number: H00594 ¦ Scope Item: ductwork / dampers
010-052338-00 | 010-A035-02400 | 2021-02-15 | PMEPC2105462 |  | 0 | Building Permit/Plan Review: ALTC2008375 Interior renovation of existing Polymer Lab located on the 1st level of Battelle -Installation of safety shower and drinking fountain.
010-052338-00 | 010-A035-02400 | 2020-10-05 | FALRC2009447 |  | 0 | ALTER EXISTING FIRE ALARM SYSTEM FOR BATTELLE IN BUILDING #6 BY UPGRADING EXISTING INITIATING DEVICES WITH NEW ONES PER PLANS. A SMOKE DETECTOR IS REQUIRED ABOVE BPS IN ROOM TELECOM 014L ON THE SECOND FLOOR PER OBC 907.4.1. STAND ALONE PERMIT. SECTION 90
010-052338-00 | 010-A035-02400 | 2020-10-05 | FALRC2009447 |  | 0 | ALTER EXISTING FIRE ALARM SYSTEM FOR BATTELLE IN BUILDING #6 BY UPGRADING EXISTING INITIATING DEVICES WITH NEW ONES PER PLANS. A SMOKE DETECTOR IS REQUIRED ABOVE BPS IN ROOM TELECOM 014L ON THE SECOND FLOOR PER OBC 907.4.1. STAND ALONE PERMIT. SECTION 90
010-052338-00 | 010-A035-02400 | 2020-10-05 | FALRC2009449 |  | 0 | ALTER EXISTING FIRE ALARM SYSTEM FOR BATTELLE IN BUILDING #13 BY UPGRADING EXISTING INITIATING DEVICES WITH NEW ONES PER PLANS. STAND ALONE PERMIT. SECTION 901.7 OF THE OHIO FIRE CODE REQUIRES THE FIRE CODE OFFICIAL TO BE NOTIFIED OF ANY IMPAIRMENT OF TH
010-052338-00 | 010-A035-02400 | 2020-10-05 | FALRC2009449 |  | 0 | ALTER EXISTING FIRE ALARM SYSTEM FOR BATTELLE IN BUILDING #13 BY UPGRADING EXISTING INITIATING DEVICES WITH NEW ONES PER PLANS. STAND ALONE PERMIT. SECTION 901.7 OF THE OHIO FIRE CODE REQUIRES THE FIRE CODE OFFICIAL TO BE NOTIFIED OF ANY IMPAIRMENT OF TH
010-052338-00 | 010-A035-02400 | 2020-10-05 | FALRC2009450 |  | 0 | ALTER EXISTING FIRE ALARM SYSTEM FOR BATTELLE IN BUILDING #10 BY UPGRADING EXISTING INITIATING DEVICES WITH NEW ONES PER PLANS. STAND ALONE PERMIT. SECTION 901.7 OF THE OHIO FIRE CODE REQUIRES THE FIRE CODE OFFICIAL TO BE NOTIFIED OF ANY IMPAIRMENT OF TH
010-052338-00 | 010-A035-02400 | 2020-10-05 | FALRC2009450 |  | 0 | ALTER EXISTING FIRE ALARM SYSTEM FOR BATTELLE IN BUILDING #10 BY UPGRADING EXISTING INITIATING DEVICES WITH NEW ONES PER PLANS. STAND ALONE PERMIT. SECTION 901.7 OF THE OHIO FIRE CODE REQUIRES THE FIRE CODE OFFICIAL TO BE NOTIFIED OF ANY IMPAIRMENT OF TH
010-052338-00 | 010-A035-02400 | 2019-04-25 | MMEPC1907763 |  | 0 | BUILDING PERMIT/PLAN REVIEW: ALTC1803579 RAN EXHAUST DUCT & MISC EQUIPMENT HOOK UPS LICENSE NUMBER: H00153 ¦ SCOPE ITEM: EXHAUST SYSTEMS (HOODS, FANS, ETC)
010-052338-00 | 010-A035-02400 | 2019-03-27 | PMEPC1905765 |  | 0 | BUILDING PERMIT/PLAN REVIEW: ALTC1803579 INSTALLATION OF NEW WASTE LINE FOR SINK.
010-052338-00 | 010-A035-02400 | 2019-06-05 | PMEPC1910729 |  | 0 | BUILDING PERMIT/PLAN REVIEW: ALTC1800742 MINOR PLUMBING ASSOCIATED WITH REMOVAL OF BLDG. 4. REROUTE EXISTING TRENCH DRAIN.
010-052338-00 | 010-A035-02400 | 2019-01-30 | EMEPC1902001 |  | 0 | BUILDING PERMIT/PLAN REVIEW: ALTC1803579 ALTC1803579 DEMO AND INSTALL OF RACEWAYS FOR POWER AS PER DRAWINGS. NUMBER OF DEVICES BEING INSTALLED: (40)
010-052338-00 | 010-A035-02400 | 2019-02-15 | FSUPC1901222 |  | 0 | 505 KING AV. 12 SPRINKLERS. REFERENCE BLDG PERMIT #ALTC1803579. ALTERATION TO FIRE SPRINKLER SYSTEM FOR REMODEL TO LEVEL 0 (BASEMENT) OF BUILDING #5. BATTELLE.
010-052338-00 | 010-A035-02400 | 2019-02-15 | FSUPC1901222 |  | 0 | 505 KING AV. 12 SPRINKLERS. REFERENCE BLDG PERMIT #ALTC1803579. ALTERATION TO FIRE SPRINKLER SYSTEM FOR REMODEL TO LEVEL 0 (BASEMENT) OF BUILDING #5. BATTELLE.
010-052338-00 | 010-A035-02400 | 2019-04-25 | MMEPC1907760 |  | 0 | BUILDING PERMIT/PLAN REVIEW: ALTC1800742 ADD VAV BOX AND 1 AIR DEVICE LICENSE NUMBER: H00153 ¦ SCOPE ITEM: VAV BOXES
010-052338-00 | 010-A035-02400 | 2019-08-07 | ACS1908101 |  | 75 | ADVANCE CONSTRUCTION START IN/ON BASEMENT FOR EXISTING OFFICE BUILDING. WORK INCLUDES REMOVAL OF ELECTRICAL ITEMS ONLY SUCH AS MCG'S POWER PANEL. APPLICANT PROCEEDS AT OWN RISK. WORK PERMITTED TO PROCEED TO THE POINT OF 1ST INSPECTION. REF PERMIT APP
010-052338-00 | 010-A035-02400 | 2019-10-23 | EMEPC1921752 |  | 0 | BUILDING PERMIT/PLAN REVIEW: PLEX1908100 MCC REPLACEMENT
010-052338-00 | 010-A035-02400 | 2019-11-06 | EMEPC1922847 |  | 0 | BUILDING PERMIT/PLAN REVIEW: ALTC1903688 NEW BUILDING GENERATOR INSTALLATION
010-052338-00 | 010-A035-02400 | 2019-04-01 |  |  |  | NEW PAVING & COMPLETION OF BLDG #4 & #8
010-052338-00 | 010-A035-02400 | 2023-06-05 | ALTC2323104 |  | 30000 | 505 KING AVE PLAN APPROVAL: CONDITIONAL: SEE CONDITIONS OF PLAN APPROVAL. REVIEWED FOR COMPLIANCE UNDER: 2017 OBC AND ICC A117.1-2009 WITH MODIFICATIONS IN OBC 1112.0. WORK REQUIRING SEPARATE APPLICATION: FIRE ALARM, FIRE SUPPRESSION WORK NOT AP
010-052338-00 | 010-A035-02400 | 2023-07-20 | MMEPC2330292 |  | 0 | BUILDING PERMIT/PLAN REVIEW: ALTC2323104 INSTALL NEW DUCT WORK WITH HANGERS/ANCHORS/SEALER AND (2) NEW AIR DEVICES WITH FLEX DUCT. LICENSE NUMBER: H00594 ¦ SCOPE ITEM: DUCTWORK / DAMPERS LICENSE NUMBER: H00594 ¦ SCOPE ITEM: VAV BOXES LICENSE NUMBER:
010-052338-00 | 010-A035-02400 | 2023-07-20 | PMEPC2330294 |  | 0 | BUILDING PERMIT/PLAN REVIEW: ALTC2323104 INSTALL NEW TOILET IN ROOM LOCATED SOUTH OF EXISTING FIRE PANEL ROOM AT THE WEST OF THE FIRST FLOOR OF BUILDING 11N.
010-052338-00 | 010-A035-02400 | 2021-10-19 | EMEPC2141419 |  | 0 | Building Permit/Plan Review: ALTC2120261 ALTC2120261 INSTALL POWER FOR NEW OVERHEAD DOOR
010-052338-00 | 010-A035-02400 | 2022-01-20 | FALRC2204081 |  | 0 | ALTER EXISTING FIRE ALARM SYSTEM WITH AN EMERGENCY VOICE COMMUNICATION SYSTEM FOR BATTELLE IN BUILDING 5 BY UPGRADING SPEAKER/STROBES LIKE FOR LIKE WITH NO LOCATION CHANGES. STAND ALONE PERMIT. SECTION 901.7 OF THE OHIO FIRE CODE REQUIRES THE FIRE CODE O
010-052338-00 | 010-A035-02400 | 2022-01-20 | FALRC2204081 |  | 0 | ALTER EXISTING FIRE ALARM SYSTEM WITH AN EMERGENCY VOICE COMMUNICATION SYSTEM FOR BATTELLE IN BUILDING 5 BY UPGRADING SPEAKER/STROBES LIKE FOR LIKE WITH NO LOCATION CHANGES. STAND ALONE PERMIT. SECTION 901.7 OF THE OHIO FIRE CODE REQUIRES THE FIRE CODE O
010-052338-00 | 010-A035-02400 | 2020-12-24 | 2020022582 |  | 1700000 | mechanical, electrical, plumbing, general building trade, fire alarm
010-052338-00 | 010-A035-02400 | 2022-01-20 | FALRC2204085 |  | 0 | ALTER EXISTING FIRE ALARM SYSTEM WITH AN EMERGENCY VOICE COMMUNICATION SYSTEM FOR BATTELLE IN BUILDING 3 BY UPGRADING SPEAKER/STROBES LIKE FOR LIKE WITH NO LOCATION CHANGES. STAND ALONE PERMIT. SECTION 901.7 OF THE OHIO FIRE CODE REQUIRES THE FIRE CODE O
010-052338-00 | 010-A035-02400 | 2022-01-20 | FALRC2204085 |  | 0 | ALTER EXISTING FIRE ALARM SYSTEM WITH AN EMERGENCY VOICE COMMUNICATION SYSTEM FOR BATTELLE IN BUILDING 3 BY UPGRADING SPEAKER/STROBES LIKE FOR LIKE WITH NO LOCATION CHANGES. STAND ALONE PERMIT. SECTION 901.7 OF THE OHIO FIRE CODE REQUIRES THE FIRE CODE O
010-052338-00 | 010-A035-02400 | 2022-03-25 | FALRC2212699 |  | 0 | ALTER EXISTING FIRE ALARM SYSTEM FOR BATTELLE IN BUILDING 10 BY INSTALLING CONTROL RELAY FOR NEW SPRINKLER MONITORING DEVICE FOR NEW SPRINKLER SYSTEM ADDITION. SECTION 901.7 OF THE OHIO FIRE CODE REQUIRES THE FIRE CODE OFFICIAL TO BE NOTIFIED OF ANY IMPA
010-052338-00 | 010-A035-02400 | 2022-03-25 | FALRC2212699 |  | 0 | ALTER EXISTING FIRE ALARM SYSTEM FOR BATTELLE IN BUILDING 10 BY INSTALLING CONTROL RELAY FOR NEW SPRINKLER MONITORING DEVICE FOR NEW SPRINKLER SYSTEM ADDITION. SECTION 901.7 OF THE OHIO FIRE CODE REQUIRES THE FIRE CODE OFFICIAL TO BE NOTIFIED OF ANY IMPA
010-052338-00 | 010-A035-02400 | 2021-01-07 | FALRC2100169 |  | 0 | Alter existing fire alarm system for Battelle in building 11N by upgrading initiating devices per plans like for like. Stand Alone permit. Section 901.7 of the Ohio fire code requires the fire code official to be notified of any impairment of the fire pr
010-052338-00 | 010-A035-02400 | 2021-01-07 | FALRC2100169 |  | 0 | Alter existing fire alarm system for Battelle in building 11N by upgrading initiating devices per plans like for like. Stand Alone permit. Section 901.7 of the Ohio fire code requires the fire code official to be notified of any impairment of the fire pr
010-052338-00 | 010-A035-02400 | 2021-01-07 | FALRC2100170 |  | 0 | Alter existing fire alarm system for Battelle in building 12 by upgrading initiating devices per plans like for like. Stand Alone permit. Section 901.7 of the Ohio fire code requires the fire code official to be notified of any impairment of the fire pro
010-052338-00 | 010-A035-02400 | 2021-01-07 | FALRC2100170 |  | 0 | Alter existing fire alarm system for Battelle in building 12 by upgrading initiating devices per plans like for like. Stand Alone permit. Section 901.7 of the Ohio fire code requires the fire code official to be notified of any impairment of the fire pro
010-052338-00 | 010-A035-02400 | 2021-02-05 | FALRC2104430 |  | 0 | Alter existing fire alarm system for Battelle Memorial Institute in building #7 by upgrading initiating devices like for like to addressable devices. Stand Alone permit. Section 901.7 of the Ohio fire code requires the fire code official to be notified o
010-052338-00 | 010-A035-02400 | 2021-02-05 | FALRC2104430 |  | 0 | Alter existing fire alarm system for Battelle Memorial Institute in building #7 by upgrading initiating devices like for like to addressable devices. Stand Alone permit. Section 901.7 of the Ohio fire code requires the fire code official to be notified o
010-052338-00 | 010-A035-02400 | 2021-02-08 | FALRC2104487 |  | 0 | Alter existing fire alarm system for Battelle Memorial Institute in building #2 by upgrading devices like for like to addressable devices. Stand Alone permit. Section 901.7 of the Ohio fire code requires the fire code official to be notified of any impai
010-052338-00 | 010-A035-02400 | 2021-02-08 | FALRC2104487 |  | 0 | Alter existing fire alarm system for Battelle Memorial Institute in building #2 by upgrading devices like for like to addressable devices. Stand Alone permit. Section 901.7 of the Ohio fire code requires the fire code official to be notified of any impai
010-052338-00 | 010-A035-02400 | 2021-04-07 | FALRC2112374 |  | 0 | Alter existing fire alarm system for Battelle in building #3 by replacing the initiating devices like for like with no location changes. Stand Alone permit. Section 901.7 of the Ohio fire code requires the fire code official to be notified of any impairm
010-052338-00 | 010-A035-02400 | 2021-04-07 | FALRC2112374 |  | 0 | Alter existing fire alarm system for Battelle in building #3 by replacing the initiating devices like for like with no location changes. Stand Alone permit. Section 901.7 of the Ohio fire code requires the fire code official to be notified of any impairm
010-052338-00 | 010-A035-02400 | 2021-04-07 | FALRC2112377 |  | 0 | Alter existing fire alarm system for Battelle in building #1 by replacing the initiating devices like for like with no location changes. Stand Alone permit. Section 901.7 of the Ohio fire code requires the fire code official to be notified of any impairm
010-052338-00 | 010-A035-02400 | 2021-04-07 | FALRC2112377 |  | 0 | Alter existing fire alarm system for Battelle in building #1 by replacing the initiating devices like for like with no location changes. Stand Alone permit. Section 901.7 of the Ohio fire code requires the fire code official to be notified of any impairm
010-052338-00 | 010-A035-02400 | 2021-04-07 | FALRC2112379 |  | 0 | Alter existing fire alarm system for Battelle in building #11 by replacing the initiating devices like for like with no location changes. Stand Alone permit. Section 901.7 of the Ohio fire code requires the fire code official to be notified of any impair
010-052338-00 | 010-A035-02400 | 2021-04-07 | FALRC2112379 |  | 0 | Alter existing fire alarm system for Battelle in building #11 by replacing the initiating devices like for like with no location changes. Stand Alone permit. Section 901.7 of the Ohio fire code requires the fire code official to be notified of any impair
010-052338-00 | 010-A035-02400 | 2021-04-08 | FALRC2112469 |  | 0 | Alter existing fire alarm system for Battelle in building #8 by replacing the initiating devices like for like with no location changes. Stand Alone permit. Section 901.7 of the Ohio fire code requires the fire code official to be notified of any impairm
010-052338-00 | 010-A035-02400 | 2021-04-08 | FALRC2112469 |  | 0 | Alter existing fire alarm system for Battelle in building #8 by replacing the initiating devices like for like with no location changes. Stand Alone permit. Section 901.7 of the Ohio fire code requires the fire code official to be notified of any impairm
010-052338-00 | 010-A035-02400 | 2021-06-01 | ALTC2120261 |  | 30000 | 505 King Ave Plan Approval: Final Reviewed For Compliance Under: 2017 OBC and ICC A117.1-2009 with modifications in OBC 1112.0. Work Not Included In This Approval: Plumbing, Mechanical Project Use/Occupancy: B Building Use/Occupancy: B Const
010-052338-00 | 010-A035-02400 | 2020-12-29 | EMEPC2026908 |  | 0 | Building Permit/Plan Review: ALTC2008375 ALTC2008375 Demo conduit, wire, devices, and lighting damaged from a fire. Install new conduit, wire, devices, transformer, distribution panels, and light fixtures. Number of Devices Being Installed: (191)
010-052338-00 | 010-A035-02400 | 2021-01-07 | FALRC2100168 |  | 0 | Alter existing fire alarm system for Battelle in building A by upgrading initiating devices per plans like for like. Stand Alone permit. Section 901.7 of the Ohio fire code requires the fire code official to be notified of any impairment of the fire prot
010-052338-00 | 010-A035-02400 | 2021-01-07 | FALRC2100168 |  | 0 | Alter existing fire alarm system for Battelle in building A by upgrading initiating devices per plans like for like. Stand Alone permit. Section 901.7 of the Ohio fire code requires the fire code official to be notified of any impairment of the fire prot
010-052338-00 | 010-A035-02400 | 2023-08-02 | FSUPC2332353 |  | 0 | 505 KING AVE, BUILDING 11N REFERENCE BUILDING PERMIT #ALTC2323104 ALTERATION TO EXISTING FIRE SPRINKLER SYSTEM TO RELOCATE ONE SPRINKLER FORE NEW RESTROOM BUILD OUT.
010-052338-00 | 010-A035-02400 | 2023-08-02 | FSUPC2332353 |  | 0 | 505 KING AVE, BUILDING 11N REFERENCE BUILDING PERMIT #ALTC2323104 ALTERATION TO EXISTING FIRE SPRINKLER SYSTEM TO RELOCATE ONE SPRINKLER FORE NEW RESTROOM BUILD OUT.
010-052338-00 | 010-A035-02400 | 2023-08-21 | PMEPC2335334 |  | 0 | BUILDING PERMIT/PLAN REVIEW: PLEX2308920 REPLACEMENT OF VALVES AND REPLACEMENT OF SEWAGE EJECTOR PUMPS
010-052338-00 | 010-A035-02400 | 2024-04-18 | EMEPC2415896 |  | 0 | BUILDING PERMIT/PLAN REVIEW: ALTC2407571 ELECTRIC INSTALLATION
010-052338-00 | 010-A035-02400 | 2024-04-18 | MMEPC2415926 |  | 0 | BUILDING PERMIT/PLAN REVIEW: ALTC2407571 FURNISH AND INSTALL VAVS, DUCTWORK, INSULATION, AND CONTROLS LICENSE NUMBER: H01097 ¦ SCOPE ITEM: VAV BOXES
010-052338-00 | 010-A035-02400 | 2024-04-18 | PMEPC2415932 |  | 0 | BUILDING PERMIT/PLAN REVIEW: ALTC2407571 PIPING AND INSTALLATION OF NEW FIXTURES, WASTE PIPING,
010-052338-00 | 010-A035-02400 | 2023-08-04 | FALRC2332950 |  | 0 | ALTER EXISTING MANUAL FIRE ALARM SYSTEM FOR BATTELLE IN BUILDING 11N BY INSTALLING NEW NOTIFICATION DEVICE IN NEW RESTROOM. REFERENCE B.P. ALTC2323104 - (1) A/V DEVICE.
010-052338-00 | 010-A035-02400 | 2023-08-04 | FALRC2332950 |  | 0 | ALTER EXISTING MANUAL FIRE ALARM SYSTEM FOR BATTELLE IN BUILDING 11N BY INSTALLING NEW NOTIFICATION DEVICE IN NEW RESTROOM. REFERENCE B.P. ALTC2323104 - (1) A/V DEVICE.
010-052338-00 | 010-A035-02400 | 2024-04-18 | PMEPC2415932 |  | 0 | BUILDING PERMIT/PLAN REVIEW: ALTC2407571 PIPING AND INSTALLATION OF NEW FIXTURES, WASTE PIPING,
010-052338-00 | 010-A035-02400 | 2023-08-03 | EMEPC2332661 |  | 0 | BUILDING PERMIT/PLAN REVIEW: ALTC2323104 BUILDING #11N. NEW TOILET ROOM WITH NEW FIXTURE AND GFI RECEPTACLE.
010-052338-00 | 010-A035-02400 | 2023-08-04 | EMEPC2333023 |  | 0 | BUILDING PERMIT/PLAN REVIEW: PLEX2308920 BUILDING #11 REPLACEMENT OF A SEWAGE LIFT STATION AND PUMP AND CONTROLS IN BATTELLE BUILDING 11.
010-052338-00 | 010-A035-02400 | 2024-08-06 | MMEPC2431482 |  | 0 | BUILDING PERMIT/PLAN REVIEW: PLEX2422625 DEMOLITION AND INSTALLATION OF EXHAUST FANS. LICENSE NUMBER: H00594 ¦ SCOPE ITEM: EXHAUST SYSTEMS (HOODS, FANS, ETC)
010-052338-00 | 010-A035-02400 | 2024-04-18 | MMEPC2415926 |  | 0 | BUILDING PERMIT/PLAN REVIEW: ALTC2407571 FURNISH AND INSTALL VAVS, DUCTWORK, INSULATION, AND CONTROLS LICENSE NUMBER: H01097 ¦ SCOPE ITEM: VAV BOXES
010-052338-00 | 010-A035-02400 | 2024-04-18 | EMEPC2415896 |  | 0 | BUILDING PERMIT/PLAN REVIEW: ALTC2407571 ELECTRIC INSTALLATION
010-052338-00 | 010-A035-02400 | 2024-08-27 | ROOFC2435073 |  | 1849000 | BUILDING PERMIT TO REMOVE EXISTING ROOFING TO DECK AND INSTALL NEW .060 FULLY ADHERED EPDM RUBBER ROOFING, R-30 INSULATION, PENETRATIONS AND FLASHINGS ON THE NORTHEAST PROTION OF AN EXISTING COMMERCIAL BUILDING PER OHIO BUILDING CODE SECTIONS 1507.12 & 1
010-052338-00 | 010-A035-02400 | 2024-08-27 | ROOFC2435073 |  | 1849000 | BUILDING PERMIT TO REMOVE EXISTING ROOFING TO DECK AND INSTALL NEW .060 FULLY ADHERED EPDM RUBBER ROOFING, R-30 INSULATION, PENETRATIONS AND FLASHINGS ON THE NORTHEAST PROTION OF AN EXISTING COMMERCIAL BUILDING PER OHIO BUILDING CODE SECTIONS 1507.12 & 1
010-052338-00 | 010-A035-02400 | 2024-11-20 | PMEPC2446186 |  | 0 | BUILDING PERMIT/PLAN REVIEW: ALTC2434129 WORK PERTAINING TO PLUMBING & HVAC
010-052338-00 | 010-A035-02400 | 2024-11-21 | MMEPC2446289 |  | 0 | BUILDING PERMIT/PLAN REVIEW: ALTC2434129 WORK PERTAINING TO HVAC; REWORK OF CONTROLS FOR VAVS; HEATING WATER SYSTEMS LICENSE NUMBER: H00416 ¦ SCOPE ITEM: VAV BOXES
010-052338-00 | 010-A035-02400 | 2024-11-20 | MMEPC2446197 |  | 0 | STATUS CHANGE: 11/22/2024 - REFER TO MMEPC2446289 BUILDING PERMIT/PLAN REVIEW: ALTC2434129 WORK PERTAINING TO HVAC; REWORK FOR CONTROLS ON VAV; HEATING HOT WATER SYSTEM LICENSE NUMBER: H00416 ¦ SCOPE ITEM: VAV BOXES
010-052338-00 | 010-A035-02400 | 2024-11-20 | MMEPC2446195 |  | 0 | STATUS CHANGE: 11/22/2024 - REFER TO MMEPC2446289 BUILDING PERMIT/PLAN REVIEW: ALTC2434129 WORK PERTAINING TO HVAC; REWORKING OF VAV CONTROLS; HEATING HOT WATER SYSTEM LICENSE NUMBER: H00416 ¦ SCOPE ITEM: VAV BOXES
010-052338-00 | 010-A035-02400 | 2024-08-06 | MMEPC2431482 |  | 0 | BUILDING PERMIT/PLAN REVIEW: PLEX2422625 DEMOLITION AND INSTALLATION OF EXHAUST FANS. LICENSE NUMBER: H00594 ¦ SCOPE ITEM: EXHAUST SYSTEMS (HOODS, FANS, ETC)
010-052338-00 | 010-A035-02400 | 2024-11-07 | FSUPC2444545 |  | 0 | 505 KING AVE, BUILDING 20, 1ST AND 2ND FLOOR REFERENCE BUILDING PERMIT #ALTC2434129 ALTERATION TO EXISTING FIRE SPRINKLER SYSTEM TO ADD AND RELOCATE 112 SPRINKLERS FOR OFFICE AREA RENOVATIONS.
010-052338-00 | 010-A035-02400 | 2024-11-07 | FSUPC2444545 |  | 0 | 505 KING AVE, BUILDING 20, 1ST AND 2ND FLOOR REFERENCE BUILDING PERMIT #ALTC2434129 ALTERATION TO EXISTING FIRE SPRINKLER SYSTEM TO ADD AND RELOCATE 112 SPRINKLERS FOR OFFICE AREA RENOVATIONS.
010-052338-00 | 010-A035-02400 | 2024-11-07 | EMEPC2444416 |  | 0 | BUILDING PERMIT/PLAN REVIEW: ALTC2434129 ELECTRICAL INSTALLATION
010-052338-00 | 010-A035-02400 | 2024-09-06 | ALTC2436402 |  | 500000 | PROJECT REVIEWED FOR COMPLIANCE UNDER: 2024 OBC AND ICC A117.1-2017. EXISTING BUILDING COMPLIANCE METHOD PER THE 2024 EXISTING BUILDING CODE: PRESCRIPTIVE PROJECT USE/OCCUPANCY /SEPARATION/FIRE AREAS: B BUILDING USE/OCCUPANCY /SEPARATION/FIRE AREAS:
010-052338-00 | 010-A035-02400 | 2024-09-06 | ALTC2436402 |  | 500000 | PROJECT REVIEWED FOR COMPLIANCE UNDER: 2024 OBC AND ICC A117.1-2017. EXISTING BUILDING COMPLIANCE METHOD PER THE 2024 EXISTING BUILDING CODE: PRESCRIPTIVE PROJECT USE/OCCUPANCY /SEPARATION/FIRE AREAS: B BUILDING USE/OCCUPANCY /SEPARATION/FIRE AREAS:
010-052345-00 | 010-A026-07500 | 2019-01-04 | MMEPR1900217 |  | 0 | BUILDING PERMIT/PLAN REVIEW: RBLD1807665 INSTALL FURNACE AND A/C & DUCTWORK 2ND & 3RD FLOORS LICENSE NUMBER: H00209 ¦ SCOPE ITEM: DUCTWORK / DAMPERS
010-052345-00 | 010-A026-07500 | 2019-03-06 |  |  |  | COMPL INT REMOD
010-052345-00 | 010-A026-07500 | 2019-01-07 | EMEPR1900288 |  | 0 | BUILDING PERMIT/PLAN REVIEW: RBLD1807665 REWIRE ALL 3 FLOORS TO CURRENT CODE
010-052346-00 | 010-K073-00100 | 2019-01-30 |  |  |  | INT/EXT RENO
010-052346-00 | 010-K073-00100 | 2019-10-30 |  |  |  | INT/EXT REMOD
010-052354-00 | 010-J016-08300 | 2022-11-18 | PMLSR2246440 |  | 0 | MLS Scope: Water Heater Replacement
010-052354-00 | 010-J016-08300 | 2019-10-09 | RSWDR1905188 |  | 16152 | REMOVE EXISTING 9 WINDOW(S), 1 DOOR(S) AND REPLACE WITH NEW. WORK TO COMPLY WITH RCO 612, RCO 308, AND RCO 113.6.1 WITH A U VALUE OF 0.35 OR BETTER.WINDOWS INFO: NINE EXISTING WINDOWS BEING REPLACED WITH MARVIN ULTIMATE DOUBLE HUNG WINDOWS WITH WOOD INT
010-052357-00 | 010-A055-10300 | 2021-08-03 | EMEPC2130278 |  | 0 | SMALL CELLULAR ANTENNA ON EXISTING WOODEN POLE IN ROW - 100 AMP SERVICE REQUEST
010-052360-00 | 010-H047-13900 | 2023-03-25 | MMLSR2312873 |  | 0 | MLS Scope: Replacement of a Single Furnace License Number: H00425 ¦ Scope Item: furnaces / air handlers / RTUs
010-052360-00 | 010-H047-13900 | 2023-11-08 | RSWDR2347442 |  | 2901 | REMOVE EXISTING SHINGLE ROOF TO DECK AND REPLACE WITH NEW FELT UNDERLAYMENT, ICE BARRIER MEMBRANE AT EAVE, NECESSARY FLASHINGS, AND NEW ASPHALT SHINGLES. WORK TO COMPLY WITH RCO CHAPTER 9 & MANUFACTURE INSTALLATION INSTRUCTIONS.ROOF INFO: SHINGLE TEAR OF
010-052362-00 | 010-H009-01000 | 2020-02-25 | EMEPC2004067 |  | 0 | BUILDING PERMIT/PLAN REVIEW: ALTC2001125 ADD 1 50AMP RANGE CIRCUIT 4 OUTLETS ISLAND
010-052362-00 | 010-H009-01000 | 2020-01-31 | ALTC2001125 |  | 8000 | BUILDING PERMIT TO REMODEL AN EXISTING FOOD SERVICE TENANT SPACE FOR A NEW BAKERY SHOP. WORK INCLUDES CONSTRUCTION OF A NEW PARTIAL HEIGHT NON-STRUCTURAL WALL, PLUMBING WALL IN THE KITCHEN AREA AND INSTALLATION OF (3) NEW HAND SINKS AND A NEW 3-COMPARTME
010-052362-00 | 010-H009-01000 | 2020-02-27 | PMEPC2004340 |  | 0 | BUILDING PERMIT/PLAN REVIEW: ALTC2001125 668 N HIGH , PLUMBING FOR 3 HAND SINKS , 1 3 COMP SINK , 1 MOP SINK ,
010-052365-00 | 010-D016-00500 | 2023-04-06 | FSUPC2314468 |  | 0 | 1733 Mckinley Ave, 334 Sprinklers Reference Building Permit #ADDC2247499 Install NFPA 13 fire sprinkler system within 1 story 30,000 SF warehouse addition only. Rush Logistics. Sprinkler System: New NFPA 13 within addition only Hazard Class: (0.41
010-052365-00 | 010-D016-00500 | 2023-04-06 | FSUPC2314468 |  | 0 | 1733 Mckinley Ave, 334 Sprinklers Reference Building Permit #ADDC2247499 Install NFPA 13 fire sprinkler system within 1 story 30,000 SF warehouse addition only. Rush Logistics. Sprinkler System: New NFPA 13 within addition only Hazard Class: (0.41
010-052365-00 | 010-D016-00500 | 2023-03-16 | MMEPC2311657 |  | 0 | Building Permit/Plan Review: ADDC2247499 PROVIDE AND INSTALL (1) RELIEF HOOD. PROVIDE AND INSTALL (4) IR HEATERS. PROVIDE AND INSTALL (1) WALL-MOUNTED SUPPLY FAN. PROVIDE AND INSTALL (2) WALL-MOUNTED EXHAUST FAN. PROVIDE AND
010-052365-00 | 010-D016-00500 | 2022-08-17 | DEMO2233286 |  | 15000 | DEMO OF COMMERCIAL ACCESSORY BUILDING 4800 SF WEST SCIOTO AC
010-052365-00 | 010-D016-00500 | 2023-04-27 | EMEPC2317621 |  | 0 | Building Permit/Plan Review: addc2247499 add sub panel and lighting per prints and specs in new warehouse addition
010-052365-00 | 010-D016-00500 | 2022-10-25 | EMLSC2243007 |  | 0 | MLS SCOPE: TEMPORARY/FREESTANDING SERVICE (UP TO 200 AMPS DURING CONSTRUCTION)
010-052365-00 | 010-D016-00500 | 2023-11-29 | MMEPC2349786 |  | 0 | BUILDING PERMIT/PLAN REVIEW: ADDC2247499 PROVIDE AND INSTALL (1) RELIEF HOOD. PROVIDE AND INSTALL (4) IR HEATERS. PROVIDE AND INSTALL GAS LINES FOR TUBE HEATERS . PROVIDE AND INSTALL (1) WALL-MOUNTED SUPPLY FAN. PROVIDE AND
010-052365-00 | 010-D016-00500 | 2024-10-28 | PMLSC2443095 |  | 0 | MLS SCOPE: GAS WATER HEATER REPLACEMENT
010-052365-00 | 010-D016-00500 | 2024-01-04 | FALRC2402483 |  | 0 | INSTALL NEW SPRINKLER MONITORING SYSTEM FOR RUSH TRANSPORTATION AND LOGISTICS. NEW SYSTEM TO MONITOR SPRINKLER. REFERENCE B.P. ADDC2247499 – (2) A/V DEVICES, (1) MANUAL PULL STATIONS, (1) SMOKE/HEAT DETECTORS, (1) SPRINKLER FLOW ALARMS, (2) SPRINKLER TA
010-052366-00 | 010-R016-02300 | 2022-11-14 | PMEPR2245650 |  | 0 | BUILDING PERMIT/PLAN REVIEW: ADDR2216601 WORK IN MAIN HOUSE--INSTALL DVW TO 2ND FLOOR MASTER BATH FOR SHOWER, TOILET AND LAV, INSTALL DVW TO 3RD FLOOR FOR TOILET AND LAV. NEW ADDITION--INSTALL DVW TO 1ST FLOOR KITCHEN FOR SINK, FAUCET, DISPOSAL, WATER L
010-052366-00 | 010-R016-02300 | 2022-12-29 | EMEPR2251152 |  | 0 | BUILDING PERMIT/PLAN REVIEW: ADDR2216601 INSTALL 400-AMP 120/240 SERVICE TO THE RESIDENCE . SERVICE POINT ON BACK OF GARAGE.
010-052366-00 | 010-R016-02300 | 2023-01-24 | EMEPR2304838 |  | 0 | BUILDING PERMIT/PLAN REVIEW: ADDR2216601 WIRE ROOM ADDITION AND REWIRE EXISTING INSIDE HOUSE
010-052366-00 | 010-R016-02300 | 2022-11-14 | MMEPR2245651 |  | 0 | BUILDING PERMIT/PLAN REVIEW: ADDR2216601 BUILD MANIFOLD WITH REGULATOR FOR 9 PORTS WITH SHUT OFF VALVES, FOR 3 FURNACES, HWT, STOVE, GRILL, FIREPLACE AND 2 GAS LAMPS BY FRONT DOOR AS PER BUILDING PERMIT ADDR2216601 LICENSE NUMBER: P00085 ¦ SCOPE ITEM:
010-052366-00 | 010-R016-02300 | 2023-07-10 |  |  |  | REAR ADDN AND COMPL OF DET GAR
010-052366-00 | 010-R016-02300 | 2022-05-09 | DEMO2218710 |  | 1000 | DEMO OF SFD ACCESSORY 1 STY CLINTONVILLE AC
010-052366-00 | 010-R016-02300 | 2022-06-09 | MMEPR2223453 |  | 0 | BUILDING PERMIT/PLAN REVIEW: ADDR2216601 REPLACE &/OR ADD: (4) SPLIT SYSTEMS W/DUCT & DEVICES; VENT: RESTROOMS & RANGE; MUA DAMPER LICENSE NUMBER: H00140 ¦ SCOPE ITEM: FURNACES / AIR HANDLERS / RTUS
010-052370-00 | 010-A062-00500 | 2024-09-27 | PMEPC2439349 |  | 0 | BUILDING PERMIT/PLAN REVIEW: ADDC2310509 INSTALL PLUMBING IN ACCORDANCE WITH PLAN APPROVAL FOR ADDC2310509
010-052370-00 | 010-A062-00500 | 2024-09-27 | MMEPC2439351 |  | 0 | BUILDING PERMIT/PLAN REVIEW: ADDC2310509 INSTALL HVAC/MECHANICAL IN ACCORDANCE WITH APPROVAL FOR ADDC2310509 LICENSE NUMBER: H01274 ¦ SCOPE ITEM: VENTILATION SYSTEMS
010-052370-00 | 010-A062-00500 | 2025-02-07 |  |  |  | COMPL OF NEW BLDG
010-052374-00 | 010-J022-06800 | 2021-05-05 | MMLSR2116411 |  | 0 | MLS SCOPE: REPLACEMENT OF A SINGLE A/C UNIT OR HEAT PUMP LICENSE NUMBER: H00378 ¦ SCOPE ITEM: AIR CONDITIONING (INCLUDING CONDENSERS, EVAPORATORS, COMPRESSORS)
010-052374-00 | 010-J022-06800 | 2020-09-05 | RSWDR2004434 |  | 3900 | REMOVE EXISTING 19 WINDOW(S), 0 DOOR(S) AND REPLACE WITH NEW. WORK TO COMPLY WITH RCO 612, RCO 308, AND RCO 113.6.1 WITH A U VALUE OF 0.35 OR BETTER.
010-052374-00 | 010-J022-06800 | 2020-10-20 | RSWDR2005368 |  | 6000 | REMOVE EXISTING EXTERIOR WALL COVERING SYSTEM AND REPLACE WITH NEW EXTERIOR SIDING OVER AN APPROVED WATER-RESISTIVE BARRIER. WORK TO COMPLY WITH RCO 703.SIDING INFO: INSTALL HOUSE WRAP OVER EXISTING WOOD SIDING INSTALL NEW VINY SIDING
010-052376-00 | 010-B017-07100 | 2021-01-26 | MMLSM2102804 |  | 0 | MLS Scope: Replacement of a Single Furnace, A/C and/or Heat Pump License Number: H00150 ¦ Scope Item: furnaces / air handlers / RTUs
010-052378-00 | 010-L005-00700 | 2023-08-28 | MMLSR2336472 |  | 0 | MLS Scope: Replacement of a Single Furnace, A/C and/or Heat Pump License Number: H00951 ¦ Scope Item: furnaces / air handlers / RTUs
010-052381-00 | 010-C002-02600 | 2021-07-06 | EMEPC2125741 |  | 0 | REMOVE AND REPLACE RISER FOR FOUR GANG METER PACK WITH UPDATED GROUNDING AND BONDING
010-052383-00 | 010-H045-13500 | 2022-05-05 |  |  |  | RECHECK FOR REHAB
010-052383-00 | 010-H045-13500 | 2019-10-17 |  |  |  | DEMO OR REHAB
010-052383-00 | 010-H045-13500 | 2021-01-22 |  |  |  | DEMO OR REHAB
010-052383-00 | 010-H045-13500 | 2023-02-17 |  |  |  | RECHECK FOR REHAB
010-052383-00 | 010-H045-13500 | 2025-02-10 |  |  |  | DEMO/REHAB
010-052383-00 | 010-H045-13500 | 2024-03-19 | 1 |  |  | FOR DEMO/REHAB
010-052393-00 | 010-B035-11400 | 2023-10-11 | PMEPR2343088 |  | 0 | REPLACING SECTION OF LAVATORY/BATHTUB DRAIN IN BASEMENT. ALSO REPLACING BROKEN FLOOR DRAIN TRAP UNDER SLAB. INSTALLING SCH 40 PVC CONNECTING TO EXISITING WITH APPROVED BANDS
010-052398-00 | 010-M026-13700 | 2024-08-27 | PMEPR2434911 |  | 0 | SUMP PUMP REPLACEMENT AND CHECK VALVE INSTALLATION
010-052403-00 | 010-M026-13600 | 2019-11-14 | MMLSR1923492 |  | 0 | MLS SCOPE: REPLACEMENT OF A SINGLE FURNACE LICENSE NUMBER: H00150 ¦ SCOPE ITEM: FURNACES / AIR HANDLERS / RTUS
010-052407-00 | 010-D076-06300 | 2023-05-16 | FALRC2320166 |  | 0 | ALTER EXISTING FIRE ALARM SYSTEM BY REPLACING EXISTING FIRE ALARM CONTROL PANEL WITH A NEW ONE. STAND-ALONE PERMIT. SECTION 907.1 OF THE OHIO FIRE CODE REQUIRES THE FIRE CODE OFFICIAL TO BE NOTIFIED OF ANY IMPAIRMENT OF THE FIRE PROTECTION SYSTEM(S) AND
010-052407-00 | 010-D076-06300 | 2023-05-16 | FALRC2320166 |  | 0 | ALTER EXISTING FIRE ALARM SYSTEM BY REPLACING EXISTING FIRE ALARM CONTROL PANEL WITH A NEW ONE. STAND-ALONE PERMIT. SECTION 907.1 OF THE OHIO FIRE CODE REQUIRES THE FIRE CODE OFFICIAL TO BE NOTIFIED OF ANY IMPAIRMENT OF THE FIRE PROTECTION SYSTEM(S) AND
010-052407-00 | 010-D076-06300 | 2021-04-20 | ALTC2113994 |  | 38000 | PLAN APPROVAL: CONDITIONAL: SEE CONDITIONS OF PLAN APPROVAL. REVIEWED FOR COMPLIANCE UNDER: 2017 OBC AND ICC A117.1-2009 WITH MODIFICATIONS IN OBC 1112.0. WORK NOT INCLUDED IN THIS APPROVAL: FIRE ALARM, FIRE SUPPRESSION PROJECT USE/OCCUPANCY: U
010-052413-00 | 010-M054-35500 | 2019-09-27 | EMEPR1919634 |  | 0 | BUILDING PERMIT/PLAN REVIEW: ALTR1910157 INSTALL ELECTRICAL OUTLET FOR SUMP PUMP
010-052413-00 | 010-M054-35500 | 2019-09-26 | ALTR1910157 |  | 3000 | ALT 2 STY SINGLE FAMILY DWG BY INSTALLING SUMP WELL AND PUMP. SEPARATE ELECTRIC REQUIRED FOR PUMP ELECTRIC IF NEEDED. MLS
010-052413-00 | 010-M054-35500 | 2019-03-02 | MMLSR1903943 |  | 0 | REPLACEMENT OF A SINGLE FURNACE LICENSE NUMBER: H00711
010-052417-00 | 010-D075-00400 | 2021-10-26 | ALTM2142387 |  | 1000 | PLAN APPROVAL: CONDITIONAL: SEE CONDITIONS OF PLAN APPROVAL. REVIEWED FOR COMPLIANCE UNDER: 2017 OBC AND ICC A117.1-2009 WITH MODIFICATIONS IN OBC 1112.0. WORK NOT INCLUDED IN THIS APPROVAL: PLUMBING, MECHANICAL, ELECTRICAL, FIRE ALARM, FIRE SUPPR
010-052418-00 | 010-D075-00200 | 2023-04-10 | PMEPC2314938 |  | 0 | BUILDING PERMIT/PLAN REVIEW: ALTC2251047 ADD TOILET ,,MOVE LAV TO NEW LOCATION,,DISCONTINUE OLD LAV
010-052418-00 | 010-D075-00200 | 2023-04-13 | EMEPC2315543 |  | 0 | BUILDING PERMIT/PLAN REVIEW: ALTC2251047 ADD 2 EXIT SIGNS AND BATH FAN
010-052423-00 | 010-D075-01200 | 2024-10-14 | RSWDR2441358 |  | 4543 | REMOVE EXISTING 3 WINDOW(S), 0 DOOR(S) AND REPLACE WITH NEW. WORK TO COMPLY WITH RCO 612, RCO 308, AND RCO 113.6.1 WITH A U VALUE OF 0.35 OR BETTER.WINDOWS INFO: REMOVE 3 DOUBLE HUNG WINDOWS AND REPLACE WITH NEW. NO STRUCTURLA CHANGES TO OPENING REQUIRED.
010-052424-00 | 010-D075-01400 | 2020-01-22 | MMLSR2001472 |  | 0 | MLS SCOPE: REPLACEMENT OF A SINGLE FURNACE, A/C AND/OR HEAT PUMP LICENSE NUMBER: H00425 ¦ SCOPE ITEM: FURNACES / AIR HANDLERS / RTUS
010-052428-00 | 010-D073-01700 | 2022-05-26 | RSWDR2221532 |  | 25000 | REMOVE EXISTING 50 WINDOW(S), 4 DOOR(S) AND REPLACE WITH NEW. WORK TO COMPLY WITH RCO 612, RCO 308, AND RCO 113.6.1 WITH A U VALUE OF 0.35 OR BETTER. REMOVE EXISTING EXTERIOR WALL COVERING SYSTEM AND REPLACE WITH NEW EXTERIOR SIDING OVER AN APPROVED WA
010-052434-00 | 010-D073-02400 | 2023-12-01 | MMLSR2350212 |  | 0 | MLS SCOPE: REPLACEMENT OF A SINGLE FURNACE, A/C AND/OR HEAT PUMP LICENSE NUMBER: H00150 ¦ SCOPE ITEM: FURNACES / AIR HANDLERS / RTUS
010-052434-00 | 010-D073-02400 | 2023-12-01 | PMLSR2350215 |  | 0 | MLS SCOPE: WATER HEATER REPLACEMENT
010-052436-00 | 010-D073-02600 | 2020-05-08 | EMEPR2008707 |  | 0 | 8-3-20 - CONTRACTOR HAS WITHDRAWN FROM PERMIT - SEE DOCUMENT TAB - DBAXTER-DANIEL UPGRADE OVERHEAD METERBASE TO 200A AND UPDATE GROUNDING. AEP D- 107 848 835 R- 107 263 795
010-052437-00 | 010-D073-02700 | 2020-05-15 | DECKR2004294 |  | 2000 | PLAN APPROVAL: FINAL REVIEWED FOR COMPLIANCE UNDER: 2019 RESIDENTIAL CODE OF OHIO USE/OCCUPANCY GROUP: 1, 2, 3 FAMILY DWELLING CONSTRUCTION TYPE: V-B DESCRIPTION OF WORK: ALTER A 1 STORY FRAMED, 1 FAMILY DWELLING BY BUILDING FREE STANDING DECK
010-052439-00 | 010-D073-02900 | 2024-11-20 | PMLSR2446178 |  | 0 | GAS WATER HEATER REPLACEMENT
010-052440-00 | 010-D073-03100 | 2024-03-21 | EMEPR2412346 |  | 0 | REPLACE METER BOX AND RISER THAT GOT KNOCKED OFF THE HOUSE
010-052447-00 | 010-D073-03800 | 2022-10-17 | EMEPR2241826 |  | 0 | CHANGE ELECTRICAL PANEL
010-052453-00 | 010-D073-00200 | 2024-11-06 | RSWDR2444318 |  | 6406 | REMOVE EXISTING SHINGLE ROOF TO DECK AND REPLACE WITH NEW FELT UNDERLAYMENT, ICE BARRIER MEMBRANE AT EAVE, NECESSARY FLASHINGS, AND NEW ASPHALT SHINGLES. WORK TO COMPLY WITH RCO CHAPTER 9 & MANUFACTURE INSTALLATION INSTRUCTIONS.ROOF INFO: SHINGLE TEAR OF
010-052459-00 | 010-D073-00700 | 2019-10-07 | MMLSM1920365 |  | 0 | MLS SCOPE: REPLACEMENT OF A SINGLE FURNACE, A/C AND/OR HEAT PUMP LICENSE NUMBER: H00855 ¦ SCOPE ITEM: AIR CONDITIONING (INCLUDING CONDENSERS, EVAPORATORS, COMPRESSORS) LICENSE NUMBER: H00855 ¦ SCOPE ITEM: FURNACES / AIR HANDLERS / RTUS
010-052464-00 | 010-D073-01200 | 2020-08-04 | RSWDR2003744 |  | 2500 | REMOVE EXISTING SHINGLE ROOF TO DECK AND REPLACE WITH NEW FELT UNDERLAYMENT, ICE BARRIER MEMBRANE AT EAVE, NECESSARY FLASHINGS, AND NEW ASPHALT SHINGLES. WORK TO COMPLY WITH RCO CHAPTER 9 & MANUFACTURE INSTALLATION INSTRUCTIONS.ROOF INFO: RESIDENTIAL RE-
010-052464-00 | 010-D073-01200 | 2019-03-11 |  |  |  | RECHECK FOR RESHINGLE
010-052464-00 | 010-D073-01200 | 2023-09-28 | EMEPR2341293 |  | 0 | PANEL REPLACEMENT
010-052466-00 | 010-D076-00300 | 2024-11-26 | PMLSR2446938 |  | 0 | MLS SCOPE: ELECTRIC WATER HEATER REPLACEMENT
010-052466-00 | 010-D076-00300 | 2024-11-19 | MMEPR2445917 |  | 0 | INSTALL, 90% FURNACE, 2.5 TON AC, GAS FROM METER TO FURNACE. LICENSE NUMBER: H00105 ¦ SCOPE ITEM: FURNACES / AIR HANDLERS / RTUS
010-052466-00 | 010-D076-00300 | 2024-12-04 |  |  |  | OWNER STATES SQ FT OF HOUSE NOT CORRECT. REVIEW PARCEL. ADJUST AS NEEDED
010-052470-00 | 010-D076-00800 | 2024-06-28 |  |  |  | COMP OF REHAB
010-052473-00 | 010-D076-01400 | 2023-11-14 | RSWDR2348157 |  | 19626 | REMOVE EXISTING SHINGLE ROOF TO DECK AND REPLACE WITH NEW FELT UNDERLAYMENT, ICE BARRIER MEMBRANE AT EAVE, NECESSARY FLASHINGS, AND NEW ASPHALT SHINGLES. WORK TO COMPLY WITH RCO CHAPTER 9 & MANUFACTURE INSTALLATION INSTRUCTIONS.ROOF INFO: COMPLETE TEAR O
010-052476-00 | 010-D076-02100 | 2024-07-24
010-052476-00 | 010-D076-02100 | 2023-01-09 | EMEPR2302820 |  | 0 | BUILDING PERMIT/PLAN REVIEW: ALTR2217943 NEW SERVICE AND COMPLETE REWIRE
010-052476-00 | 010-D076-02100 | 2022-08-30 | MMEPR2235054 |  | 0 | BUILDING PERMIT/PLAN REVIEW: ALTR2217943 INSTALE NEW GAS LINE ACCORDIGN WHIT THE PLANS ON PERMIT ALTR2217943 LICENSE NUMBER: P00228 ¦ SCOPE ITEM: FUEL GAS OR LP GAS
010-052476-00 | 010-D076-02100 | 2019-11-14 |  |  |  | FIRE REPAIR
010-052476-00 | 010-D076-02100 | 2022-10-18 |  |  |  | RECHECK FOR FIRE DAMAGE REPAIR
010-052476-00 | 010-D076-02100 | 2022-05-03 | ALTR2217943 |  | 5000 | ALTER A 2 STORY FRAMED, 1 FAMILY DWELLING: PROJECT SCOPE IS TO REPAIR FIRE DAMAGE TO THE HOUSE AND THE GARAGE. PROPOSED WORK IS TO REPLACE ALL DAMAGE FRAMING, SIDING, WINDOWS. INSTALL NEW KITCHEN CABINETS. RENOVATE THE BATHROOM. INSTALL NEW FURNACE, DUCT
010-052476-00 | 010-D076-02100 | 2022-07-07 | MMEPR2227290 |  | 0 | BUILDING PERMIT/PLAN REVIEW: ALTR2217943 INSTALLING CENTRAL AIR CONDTIONING (HEAT AND COOLING) ALONG WITH DUCTWORK TO FIRST AND SECOND FLOOR AND ONE SUPPLY RUN TO THE ATTIC. INSTALLING BATHROOM EXHAUST DUCT AND DRYER VENT DUCT LICENSE NUMBER: H01121 ¦
010-052476-00 | 010-D076-02100 | 2019-02-07 |  |  |  | FIRE REPAIR
010-052476-00 | 010-D076-02100 | 2021-03-26 |  |  |  | RECHECK FOR FIRE DAMAGE REPAIR
010-052476-00 | 010-D076-02100 | 2022-08-30 | PMEPR2235052 |  | 0 | BUILDING PERMIT/PLAN REVIEW: ALTR2217943 COMPLETE ALL THE PLUMBING WORK ACCORDING TO THE PLANOS ON PERMIT ALTR2217943
010-052476-00 | 010-D076-02100 | 2023-06-29 |  |  |  | RECK FOR COMPL OF FIRE DAMAGE REPAIR
010-052482-00 | 010-D074-00600 | 2021-03-26 |  |  |  | RECHECK FOR DEMO OR REHAB
010-052482-00 | 010-D074-00600 | 2021-04-30 | PMEPR2115670 |  | 0 | BUILDING PERMIT/PLAN REVIEW: DMGR2112854 REPLACE STACK FROM BASEMENT CLEAN OUT ALL THE WAY UP TO ATTIC. REPLACE DRAIN LINES AND FIXTURES FOR BATH TUB , BATH SINK AND TOILET ON BOTH SIDES OF DOUBLE. REPLACE KITCHEN SINK DRAIN AND FIXTURES. NEW WATER LIN
010-052482-00 | 010-D074-00600 | 2021-04-30 | MMEPR2115796 |  | 0 | BUILDING PERMIT/PLAN REVIEW: DMGR2112854 INSTALL 2 ELECTRIC FURNACES AND SOME DUCTWORK, NEW THERMOSTAT LICENSE NUMBER: H00415 ¦ SCOPE ITEM: FURNACES / AIR HANDLERS / RTUS LICENSE NUMBER: H00415 ¦ SCOPE ITEM: DUCTWORK / DAMPERS
010-052482-00 | 010-D074-00600 | 2021-04-12 | DMGR2112854 |  | 20000 | PLAN APPROVAL: FINAL REVIEWED FOR COMPLIANCE UNDER: 2019 RESIDENTIAL CODE OF OHIO USE/OCCUPANCY GROUP: 1, 2, 3 FAMILY DWELLING CONSTRUCTION TYPE: V-B DESCRIPTION OF WORK: ALTER A 2 STORY FRAMED, 2 FAMILY DWELLING: PROJECT SCOPE IS REPAIR FIRE D
010-052482-00 | 010-D074-00600 | 2021-12-13 | EMEPR2148889 |  | 0 | BUILDING PERMIT/PLAN REVIEW: DMGR2112854 RE WIRE AND NEW SERVICE ION INE SIDE
010-052482-00 | 010-D074-00600 | 2022-10-13 | MMEPR2241355 |  | 0 | BUILDING PERMIT/PLAN REVIEW: DMGR2112854 INSTALLING 2- NEW 2.5 TON AIR HANDLERS, 2- NEW HEAT STRIPS, & ALL NEW SHEET METAL. LICENSE NUMBER: H00190 ¦ SCOPE ITEM: FURNACES / AIR HANDLERS / RTUS
010-052482-00 | 010-D074-00600 | 2023-04-25 | PMEPR2317050 |  | 0 | BUILDING PERMIT/PLAN REVIEW: DMGR2112854 REPLACE STACK AND WATER CLOSET DRAIN LAV AND KITCHEN AND BATH TUBS
010-052482-00 | 010-D074-00600 | 2019-02-07 |  |  | 20000 | REHAB FROM FIRE DAMAGE
010-052482-00 | 010-D074-00600 | 2019-11-14 |  |  |  | DEMO OR REHAB
010-052482-00 | 010-D074-00600 | 2020-03-09 | MMEPR2005104 |  | 0 | BUILDING PERMIT/PLAN REVIEW: FIDM1805868 THEY ARE INSTALLING A 80% FURNACE, DUCTWORK, AND A/C LICENSE NUMBER: H00415 “COMPLETION OF THE WORK DESCRIBED ON THIS PERMIT DOES NOT COMPLY BUILDING ORDER #SRTS1300873 OR ANY OTHER BUILDING ORDER ASSOCIATED
010-052482-00 | 010-D074-00600 | 2020-02-28 | EMEPR2004410 |  | 0 | BUILDING PERMIT/PLAN REVIEW: FIDM1805868 UNIT 115 & 117 UPGRADE ELECTRICAL SERVICE 200AMP REMOVE NOB AND TUBE WIRING INSTALL BRANCH CIRCUIT WIRING “COMPLETION OF THE WORK DESCRIBED ON THIS PERMIT DOES NOT COMPLY BUILDING ORDER #SRTS1300873 OR ANY OTHER
010-052482-00 | 010-D074-00600 | 2023-11-10 | RSWDR2347723 |  | 6000 | REMOVE EXISTING SHINGLE ROOF TO DECK AND REPLACE WITH NEW FELT UNDERLAYMENT, ICE BARRIER MEMBRANE AT EAVE, NECESSARY FLASHINGS, AND NEW ASPHALT SHINGLES. WORK TO COMPLY WITH RCO CHAPTER 9 & MANUFACTURE INSTALLATION INSTRUCTIONS.
010-052482-00 | 010-D074-00600 | 2023-12-14 |  |  |  | RECHECK 2025 FOR N/C
010-052483-00 | 010-D074-00800 | 2020-05-20 | MMLSR2009492 |  | 0 | MLS SCOPE: REPLACEMENT OF A SINGLE A/C UNIT OR HEAT PUMP LICENSE NUMBER: H00470 ¦ SCOPE ITEM: AIR CONDITIONING (INCLUDING CONDENSERS, EVAPORATORS, COMPRESSORS)
010-052483-00 | 010-D074-00800 | 2022-09-01 | RSWDR2235576 |  | 7888 | REMOVE EXISTING SHINGLE ROOF TO DECK AND REPLACE WITH NEW FELT UNDERLAYMENT, ICE BARRIER MEMBRANE AT EAVE, NECESSARY FLASHINGS, AND NEW ASPHALT SHINGLES. WORK TO COMPLY WITH RCO CHAPTER 9 & MANUFACTURE INSTALLATION INSTRUCTIONS.ROOF INFO: SHINGLE TEAR OF
010-052483-00 | 010-D074-00800 | 2023-06-29 | EMLSR2327184 |  | 0 | BUILDING PERMIT/PLAN REVIEW: PLEX2324740 MLS SCOPE: ELECTRIC FOR SOLAR PHOTOVOLTAIC (PV) SYSTEM
010-052483-00 | 010-D074-00800 | 2023-06-17 | EMEPR2325252 |  | 0 | SERVICE REPLACEMENT: NEW METER BASE, MAST AND PANEL REPLACEMENT
010-052485-00 | 010-D074-01500 | 2022-01-27 | RSWDR2204958 |  | 9235 | REMOVE EXISTING 12 WINDOW(S), 0 DOOR(S) AND REPLACE WITH NEW. WORK TO COMPLY WITH RCO 612, RCO 308, AND RCO 113.6.1 WITH A U VALUE OF 0.35 OR BETTER.
010-052485-00 | 010-D074-01500 | 2021-05-03 | PMLSR2115995 |  | 0 | MLS Scope: Water Heater Replacement
010-052485-00 | 010-D074-01500 | 2021-09-28 | PMEPR2138303 |  | 0 | REPLACING CORRODED/DEFECTIVE PIPING MATERIALS. REPLACING APPROXIMATELY 25 FEET OF HORIZONTAL SANITARY STACK IN BASEMENT AREA. REPLACING LAUNDRY SINK DRAIN. CONNECTING TO REMAINING BRANCH LINES AND VENTS. REPLACING LINES USING PVC PIPING. ALL MATERIALS AP
010-052485-00 | 010-D074-01500 | 2022-04-26 | RSWDR2216952 |  | 8265 | REMOVE EXISTING 11 WINDOW(S), 0 DOOR(S) AND REPLACE WITH NEW. WORK TO COMPLY WITH RCO 612, RCO 308, AND RCO 113.6.1 WITH A U VALUE OF 0.35 OR BETTER.
010-052485-00 | 010-D074-01500 | 2021-04-08 | RSWDR2112464 |  | 12120 | Remove existing shingle roof to deck and replace with new felt underlayment, ice barrier membrane at eave, necessary flashings, and new asphalt shingles. Work to comply with RCO chapter 9 & Manufacture installation instructions.
010-052486-00 | 010-D074-01600 | 2020-09-17 | RSWDR2004680 |  | 1500 | REMOVE EXISTING 0 WINDOW(S), 1 DOOR(S) AND REPLACE WITH NEW. WORK TO COMPLY WITH RCO 612, RCO 308, AND RCO 113.6.1 WITH A U VALUE OF 0.35 OR BETTER. DOORS INFO: REPLACE DOOR WITH NEW. SAME SIZE.
010-052491-00 | 010-D074-02000 | 2024-03-11 | RSWDR2410721 |  | 12772 | REMOVE EXISTING 13 WINDOW(S), 0 DOOR(S) AND REPLACE WITH NEW. WORK TO COMPLY WITH RCO 612, RCO 308, AND RCO 113.6.1 WITH A U VALUE OF 0.35 OR BETTER.
010-052493-00 | 010-D074-02200 | 2019-07-01 | MMLSR1912599 |  | 0 | MLS SCOPE: REPLACEMENT OF A SINGLE A/C UNIT OR HEAT PUMP LICENSE NUMBER: H00252 ¦ SCOPE ITEM: AIR CONDITIONING (INCLUDING CONDENSERS, EVAPORATORS, COMPRESSORS)
010-052493-00 | 010-D074-02200 | 2020-10-09 | RSWDR2005130 |  | 9361 | REMOVE EXISTING SHINGLE ROOF TO DECK AND REPLACE WITH NEW FELT UNDERLAYMENT, ICE BARRIER MEMBRANE AT EAVE, NECESSARY FLASHINGS, AND NEW ASPHALT SHINGLES. WORK TO COMPLY WITH RCO CHAPTER 9 & MANUFACTURE INSTALLATION INSTRUCTIONS.
010-052494-00 | 010-D074-02300 | 2022-08-08 | PMEPR2231896 |  | 0 | REPLACING SANITARY STACK IN BASEMENT, PLACING BRANCH LINE TO LAVATORY SINK , BATHTUB , KITCHEN AND TOILET. CONNECTING TO EXISTING VENT LINES.ALSO REPLACING 5 FEET OF UNDER GROUND BUILDING DRAIN.REPLACING LINES USING PVC PIPING MATERIALS. REPLACING LAUNDR
010-052494-00 | 010-D074-02300 | 2022-09-08 | ALTR2236263 |  | 4125 | PLAN APPROVAL: FINAL REVIEWED FOR COMPLIANCE UNDER: 2019 RESIDENTIAL CODE OF OHIO USE/OCCUPANCY GROUP: 1, 2, 3 FAMILY DWELLING CONSTRUCTION TYPE: V-B DESCRIPTION OF WORK: ALTER A 2 STORY FRAMED, 1 FAMILY DWELLING: PROJECT SCOPE IS TO ENLARGE A
010-052494-00 | 010-D074-02300 | 2022-08-19 | RSWDR2233619 |  | 9900 | REMOVE EXISTING SHINGLE ROOF TO DECK AND REPLACE WITH NEW FELT UNDERLAYMENT, ICE BARRIER MEMBRANE AT EAVE, NECESSARY FLASHINGS, AND NEW ASPHALT SHINGLES. WORK TO COMPLY WITH RCO CHAPTER 9 & MANUFACTURE INSTALLATION INSTRUCTIONS.
010-052495-00 | 010-D074-02600 | 2019-03-15 | ALTR1902196 |  | 12500 | ALTER TWO STORY SINGLE FAMILY DWELLING TO RENOVATE FIRST FLOOR KITCHEN AND ADD NEW 1/2 BATH ON FIRST FLOOR PER PLAN. NEW LVL BEAM PER PLAN. ELECTRICAL AND PLUMBING PERMITS ARE REQUIRED.
010-052495-00 | 010-D074-02600 | 2020-07-13 | PMEPR2013917 |  | 0 | BUILDING PERMIT/PLAN REVIEW: ALTR1902196 RENOVATION TO INCLUDE REMODEL OF KITCHEN AND NEW 1/2 BATH IN EXISTING 1ST FLOOR AREA.
010-052495-00 | 010-D074-02600 | 2020-07-13 | PMEPR2013917 |  | 0 | BUILDING PERMIT/PLAN REVIEW: ALTR1902196 RENOVATION TO INCLUDE REMODEL OF KITCHEN AND NEW 1/2 BATH IN EXISTING 1ST FLOOR AREA.
010-052504-00 | 010-D074-03500 | 2020-07-14 | RSWDR2003206 |  | 4035 | REMOVE EXISTING 12 WINDOW(S), 0 DOOR(S) AND REPLACE WITH NEW. WORK TO COMPLY WITH RCO 612, RCO 308, AND RCO 113.6.1 WITH A U VALUE OF 0.35 OR BETTER.
010-052505-00 | 010-D074-03600 | 2022-11-03 | MMLSR2244263 |  | 0 | MLS Scope: Replacement of a Single Furnace License Number: H00425 ¦ Scope Item: furnaces / air handlers / RTUs
010-052506-00 | 010-D074-03700 | 2022-02-10 | RSWDR2206772 |  | 11851 | REMOVE EXISTING 16 WINDOW(S), 0 DOOR(S) AND REPLACE WITH NEW. WORK TO COMPLY WITH RCO 612, RCO 308, AND RCO 113.6.1 WITH A U VALUE OF 0.35 OR BETTER.
010-052506-00 | 010-D074-03700 | 2021-08-31 | PMEPR2134488 |  | 0 | install acrylic tub liner and wall surround over existing tub and wall, replace existing valve fixture (connect to existing drain and existing supply lines)
010-052506-00 | 010-D074-03700 | 2023-10-02 | EMEPR2341738 |  | 0 | Replacing bad meter can, riser, Seu to electrical panel.
010-052510-00 | 010-D074-04300 | 2019-08-30 | EMEPR1917542 |  | 0 | DROP IN NEW SERVICE AND 200 AMP PANEL
010-052512-00 | 010-D074-04600 | 2019-05-15 | PMLSR1909150 |  | 0 | MLS Scope: Water Heater Replacement
010-052515-00 | 010-D076-02800 | 2019-03-08 |  |  |  | RECK FOR COMPL OF DET GARAGE
010-052515-00 | 010-D076-02800 | 2020-08-03 | MMLSR2015569 |  | 0 | MLS SCOPE: REPLACEMENT OF A SINGLE A/C UNIT OR HEAT PUMP LICENSE NUMBER: H00425 ¦ SCOPE ITEM: AIR CONDITIONING (INCLUDING CONDENSERS, EVAPORATORS, COMPRESSORS)
010-052517-00 | 010-D076-03100 | 2023-05-12 | RSWDR2319898 |  | 50000 | Remove existing 14 window(s), 3 door(s) and replace with new. Work to comply with RCO 612, RCO 308, and RCO 113.6.1 with a U Value of 0.35 or Better.Windows Info: 10 windows, 4 basement windows Doors Info: 2 normal exterior doors, 1 sliding door Remove
010-052525-00 | 010-D074-05600 | 2024-10-23 | EMEPR2442538 |  | 0 | BUILDING PERMIT/PLAN REVIEW: ALTR2430464 UPGRADE TO 200 AMP SERVICE, KITCHEN REMODEL ELECTRICAL,
010-052527-00 | 010-D074-05800 | 2023-06-02 | PMEPI2322792 |  | 6134 | ALTER TWO FAMILY 2 STORY DWELLING BY INSTALLING SUMP PUMP AND PIT ONLY
010-052527-00 | 010-D074-05800 | 2023-06-02 | EMEPR2322910 |  | 0 | BUILDING PERMIT/PLAN REVIEW: PMEPI2322792 INSTALL GFI FOR SUMP PUMP.
010-052528-00 | 010-D074-05900 | 2024-03-28 | PMLSR2413294 |  | 0 | MLS SCOPE: WATER HEATER REPLACEMENT
010-052529-00 | 010-D074-06000 | 2022-05-17 | PMEPR2219939 |  | 0 | BUILDING PERMIT/PLAN REVIEW: NEWR2116130 INSTALL 2 FULL BATHS I HALF BATH ,KITCHEN SINK, LAUNDRY
010-052529-00 | 010-D074-06000 | 2022-01-10 | PMEPR2202805 |  | 0 | BUILDING PERMIT/PLAN REVIEW: NEWR2116130 INSTALL THREE BATH KITCHEN SINK, LAUNDRY HOOKUP
010-052529-00 | 010-D074-06000 | 2023-06-01 |  |  |  | RECHECK 2024 FOR REAR ADDNS
010-052529-00 | 010-D074-06000 | 2021-05-04 | NEWR2116130 |  | 160000 | PLAN APPROVAL: FINAL REVIEWED FOR COMPLIANCE UNDER: 2019 RESIDENTIAL CODE OF OHIO USE/OCCUPANCY GROUP: 1, 2, 3 FAMILY DWELLING CONSTRUCTION TYPE: V-B DESCRIPTION OF WORK: BUILD A 2 STORY FRAMED, 1 FAMILY DWELLING ON FULL BASEMENT, FINISHED, 2 C
010-052529-00 | 010-D074-06000 | 2022-02-08 | EMEPR2206453 |  | 0 | BUILDING PERMIT/PLAN REVIEW: NEWR2116130 WIRE TO PLAN
010-052529-00 | 010-D074-06000 | 2022-01-10 | MMEPR2202816 |  | 0 | BUILDING PERMIT/PLAN REVIEW: NEWR2116130 GAS LINE FROM METER TO FURNACE, AND WATER HEATER LICENSE NUMBER: P00676 ¦ SCOPE ITEM: FUEL GAS OR LP GAS
010-052529-00 | 010-D074-06000 | 2022-03-18 | MMEPR2211728 |  | 0 | BUILDING PERMIT/PLAN REVIEW: NEWR2116130 INSTALL NEW FURNACE, A/C, DUCTWORK, BATH FANS, AND DRYER VANS LICENSE NUMBER: H00415 ¦ SCOPE ITEM: FURNACES / AIR HANDLERS / RTUS LICENSE NUMBER: H00415 ¦ SCOPE ITEM: AIR CONDITIONING (INCLUDING CONDENSERS, EVA
010-052530-00 | 010-D074-06100 | 2023-06-01 |  |  |  | RECHECK 2024 FOR REAR ADDNS
010-052530-00 | 010-D074-06100 | 2019-02-06 |  |  |  | RECK FOR POSS NEW DWLG
010-052530-00 | 010-D074-06100 | 2021-05-03 | NEWR2116011 |  | 160000 | PLAN APPROVAL: FINAL REVIEWED FOR COMPLIANCE UNDER: 2019 RESIDENTIAL CODE OF OHIO DESCRIPTION OF WORK: BUILD A 2 STORY FRAME, 1 FAMILY DWELLING FULL BASEMENT, FINISHED, WATERPROOFED, 2 CAR DETACHED GARAGE, 4 BEDROOMS, 3.5 BATHROOMS, 1ST FLOOR L
010-052530-00 | 010-D074-06100 | 2022-05-17 | PMEPR2219967 |  | 0 | BUILDING PERMIT/PLAN REVIEW: NEWR2116011 INSTALL 2 FULL BATHS, 1 HALF BATH, KITCHEN SINK, LAUNDRY
010-052530-00 | 010-D074-06100 | 2022-01-05 | PMEPR2202758 |  | 0 | BUILDING PERMIT/PLAN REVIEW: NEWR2116011 INSTALL THREE BATHROOMS, LAUNDRY , KITCHEN SINK
010-052530-00 | 010-D074-06100 | 2022-03-18 | MMEPR2211729 |  | 0 | BUILDING PERMIT/PLAN REVIEW: NEWR2116011 INSTALL NEW FURNACE, A/C, DUCTWORK, BATH FANS, AND DRYER VANS LICENSE NUMBER: H00415 ¦ SCOPE ITEM: FURNACES / AIR HANDLERS / RTUS LICENSE NUMBER: H00415 ¦ SCOPE ITEM: AIR CONDITIONING (INCLUDING CONDENSERS, EVA
010-052530-00 | 010-D074-06100 | 2022-01-09 | MMEPR2202759 |  | 0 | BUILDING PERMIT/PLAN REVIEW: NEWR2116011 GAS FROM METER TO FURNACE AND WATER HEATER LICENSE NUMBER: P00676 ¦ SCOPE ITEM: FUEL GAS OR LP GAS
010-052530-00 | 010-D074-06100 | 2022-02-08 | EMEPR2206455 |  | 0 | BUILDING PERMIT/PLAN REVIEW: NEWR2116011 WIR TO PLAN
010-052535-00 | 010-D074-06700 | 2020-05-11 | MMLSR2008838 |  | 0 | MLS SCOPE: REPLACEMENT OF A SINGLE A/C UNIT OR HEAT PUMP LICENSE NUMBER: H00425 ¦ SCOPE ITEM: AIR CONDITIONING (INCLUDING CONDENSERS, EVAPORATORS, COMPRESSORS)
010-052535-00 | 010-D074-06700 | 2022-01-28 | MMLSR2205155 |  | 0 | MLS SCOPE: REPLACEMENT OF A SINGLE FURNACE LICENSE NUMBER: H00425 ¦ SCOPE ITEM: FURNACES / AIR HANDLERS / RTUS
010-052540-00 | 010-D074-07100 | 2020-08-26 |  |  |  | OWNER STATES THE HOME HAS THREE BEDROOMS. ADJUST ROOM COUNTS
010-052541-00 | 010-D074-07200 | 2022-02-22 | EMEPR2208033 |  | 0 | ADD (2) DEDICATED OUTLETS FOR SUMP PUMP
010-052541-00 | 010-D074-07200 | 2022-02-24 | ALTR2208514 |  | 12000 | ALTER ONE FAMILY 2 STORY DWELLING BY INSTALLING INTERIOR PERIMETER DRAIN AND SUMP PUMP
010-052548-00 | 010-D074-08000 | 2021-11-02 | RSWDR2143534 |  | 8292 | REMOVE EXISTING SHINGLE ROOF TO DECK AND REPLACE WITH NEW FELT UNDERLAYMENT, ICE BARRIER MEMBRANE AT EAVE, NECESSARY FLASHINGS, AND NEW ASPHALT SHINGLES. WORK TO COMPLY WITH RCO CHAPTER 9 & MANUFACTURE INSTALLATION INSTRUCTIONS.ROOF INFO: SHINGLE TEAR OF
010-052548-00 | 010-D074-08000 | 2021-12-02 | EMEPR2147472 |  | 0 | REPLACE KNOB & TUBE WIRING WITH NM CABLE, REPLACE DEVICES, INSTALL PROPER CIRCUIT BREAKERS.
010-052548-00 | 010-D074-08000 | 2019-01-18 | MMLSR1901221 |  | 0 | MLS Scope: Replacement of a Single Furnace, A/C and/or Heat Pump License Number: H00150 ¦ Scope Item: furnaces / air handlers / RTUs
010-052548-00 | 010-D074-08000 | 2022-01-20 | MMEPR2204147 |  | 0 | INSTALL BATH FAN IN BATHROOM. FAN TO BE VENTED TO EXTERIOR AND WIRED WHEN INSPECTION IS REQUESTED. LICENSE NUMBER: H00402 ¦ SCOPE ITEM: EXHAUST SYSTEMS (HOODS, FANS, ETC)
010-052550-00 | 010-D074-08200 | 2020-12-30 | RSWDR2006645 |  | 8164 | Remove existing shingle roof to deck and replace with new felt underlayment, ice barrier membrane at eave, necessary flashings, and new asphalt shingles. Work to comply with RCO chapter 9 & Manufacture installation instructions.Roof Info: Tear off and re
010-052550-00 | 010-D074-08200 | 2019-05-06 | MMLSR1908367 |  | 0 | MLS SCOPE: REPLACEMENT OF A SINGLE FURNACE, A/C AND/OR HEAT PUMP LICENSE NUMBER: H00286 ¦ SCOPE ITEM: AIR CONDITIONING (INCLUDING CONDENSERS, EVAPORATORS, COMPRESSORS)
010-052551-00 | 010-D074-08300 | 2021-01-27 | RSWDR2103151 |  | 12350 | REMOVE EXISTING 14 WINDOW(S), 4 DOOR(S) AND REPLACE WITH NEW. WORK TO COMPLY WITH RCO 612, RCO 308, AND RCO 113.6.1 WITH A U VALUE OF 0.35 OR BETTER. REMOVE EXISTING EXTERIOR WALL COVERING SYSTEM AND REPLACE WITH NEW EXTERIOR SIDING OVER AN APPROVED W
010-052554-00 | 010-D074-08800 | 2021-06-16 | PMLSR2122945 |  | 0 | null MLS Scope: Water Heater Replacement
010-052555-00 | 010-D074-08900 | 2024-03-05 | RSWDR2409913 |  | 13100 | REMOVE EXISTING SHINGLE ROOF TO DECK AND REPLACE WITH NEW FELT UNDERLAYMENT, ICE BARRIER MEMBRANE AT EAVE, NECESSARY FLASHINGS, AND NEW ASPHALT SHINGLES. WORK TO COMPLY WITH RCO CHAPTER 9 & MANUFACTURE INSTALLATION INSTRUCTIONS.ROOF INFO: REMOVE EXISTING
010-052555-00 | 010-D074-08900 | 2024-02-15 | RSWDR2407446 |  | 11362 | REMOVE EXISTING SHINGLE ROOF TO DECK AND REPLACE WITH NEW FELT UNDERLAYMENT, ICE BARRIER MEMBRANE AT EAVE, NECESSARY FLASHINGS, AND NEW ASPHALT SHINGLES. WORK TO COMPLY WITH RCO CHAPTER 9 & MANUFACTURE INSTALLATION INSTRUCTIONS.ROOF INFO: REMOVE AND REPL
010-052558-00 | 010-D074-09200 | 2024-11-14 | MMLSR2445275 |  | 0 | MLS Scope: Replacement of a Single Furnace, A/C and/or Heat Pump License Number: H00425 ¦ Scope Item: air conditioning (including condensers, evaporators, compressors)
010-052561-00 | 010-D076-05400 | 2021-03-16 | RSWDR2109334 |  | 10900 | Remove existing shingle roof to deck and replace with new felt underlayment, ice barrier membrane at eave, necessary flashings, and new asphalt shingles. Work to comply with RCO chapter 9 & Manufacture installation instructions.
010-052562-00 | 010-D076-05500 | 2019-01-30 | MMLSR1902026 |  | 0 | MLS Scope: Replacement of a Single Furnace License Number: H00454 ¦ Scope Item: furnaces / air handlers / RTUs
010-052566-00 | 010-D074-09400 | 2021-09-23 | EMEPC2137802 |  | 0 | INSTALLING 100-AMP 120/240 VOLT SINGLE PHASE SERVICE ON A WOOD POLE FOR VERIZON 5G SMALL CELL TOWER.
010-052568-00 | 010-D074-09800 | 2019-04-09 | RSWDR1901375 |  | 2504 | Remove existing shingle roof to deck and replace with new felt underlayment, ice barrier membrane at eave, necessary flashings, and new asphalt shingles. Work to comply with RCO chapter 9 & Manufacture installation instructions.Roof Info: SHINGLE TEAR OF
010-052573-00 | 010-D019-03700 | 2024-05-28 | MMEPC2421675 |  | 0 | BUILDING PERMIT/PLAN REVIEW: DMGC2409470 REPLACE FURNACE, AC, EVAP COIL, AND DUCTWORK LICENSE NUMBER: H00209 COMPLETION OF THE WORK DESCRIBED ON THIS PERMIT DOES NOT COMPLY BUILDING ORDER # UNSF2400063 OR ANY OTHER BUILDING ORDER ASSOCIATED WITH THI
010-052573-00 | 010-D019-03700 | 2024-04-12 | EMEPC2415257 |  | 0 | BUILDING PERMIT/PLAN REVIEW: DMGC2409470 REWIRE TO PLANS & CODE COMPLETION OF THE WORK DESCRIBED ON THIS PERMIT DOES NOT COMPLY BUILDING ORDER #UNSF2400063 OR ANY OTHER BUILDING ORDER ASSOCIATED WITH THIS PARCEL.
010-052573-00 | 010-D019-03700 | 2024-03-01 | ACS2409574 |  | 90000 | PLAN REVIEW/BUILDING ORDER: DMGC2409470 ADVANCED CONSTRUCTION START WITHIN THE INTERIOR ONLY IN AN EXISTING COMMERCIAL BUILDING. WORK INCLUDES REMOVAL OF NON-LOAD BEARING WALLS AND NON-FIRE RATED WALLS / CEILINGS ONLY. APPLICANT PROCEEDS AT OWN RISK.
010-052573-00 | 010-D019-03700 | 2024-06-10 | MMEPC2423740 |  | 0 | BUILDING PERMIT/PLAN REVIEW: DMGC2409470 GAS LINE REPAIR/REPLACEMENT LICENSE NUMBER: P00868 COMPLETION OF THE WORK DESCRIBED ON THIS PERMIT DOES NOT COMPLY BUILDING ORDER # UNSF2400063 OR ANY OTHER BUILDING ORDER ASSOCIATED WITH THIS PARCEL.
010-052574-00 | 010-D019-03600 | 2019-03-07 | PMEPR1904308 |  | 0 | REMOVE AND REPLACE UNDERGROUND PIPING IN BASEMENT WITH PVC, SERVING; WATER CLOSET, LAUNDRY, FLOOR DRAINS AND INSTALL FUTURE LAVATORY. ALSO TO INSTALL SEWAGE EJECTOR PIT AND PUMP TO SERVE NEW UNDERGROUND PIPING.
010-052578-00 | 010-D019-03100 | 2023-08-17 | RSWDR2334954 |  | 13000 | REMOVE EXISTING EXTERIOR WALL COVERING SYSTEM AND REPLACE WITH NEW EXTERIOR SIDING OVER AN APPROVED WATER-RESISTIVE BARRIER. WORK TO COMPLY WITH RCO 703. SIDING INFO: INSTALL 25 SQ SHIPLAP VINYL SIDING, FASCIA AND SOFFIT AND 5 ALUM GUTTERS AND DOWNSPOUT
010-052585-00 | 010-B023-02900 | 2022-08-11 | MMLSR2232419 |  | 0 | MLS SCOPE: REPLACEMENT OF A SINGLE FURNACE, A/C AND/OR HEAT PUMP LICENSE NUMBER: H00425 ¦ SCOPE ITEM: AIR CONDITIONING (INCLUDING CONDENSERS, EVAPORATORS, COMPRESSORS)
010-052585-00 | 010-B023-02900 | 2019-05-28 | RSWDR1902500 |  | 17600 | Remove existing shingle roof to deck and replace with new felt underlayment, ice barrier membrane at eave, necessary flashings, and new asphalt shingles. Work to comply with RCO chapter 9 & Manufacture installation instructions. Approved per COA 19-06-001
010-052591-00 | 010-I013-01000 | 2022-11-02 | MMLSR2244156 |  | 0 | REPLACEMENT OF A SINGLE FURNACE LICENSE NUMBER: H00209 THE WORK DESCRIBED ON THIS PERMIT DOES NOT COMPLY SRTS1000543 OR ANY OTHER ORDER ASSOCIATED WITH THIS PERMIT.
010-052591-00 | 010-I013-01000 | 2022-11-02 | EMEPR2244201 |  | 0 | BUILDING PERMIT/PLAN REVIEW: ALTR2226753 ELECTRIC PER PLANS THE WORK DESCRIBED ON THIS PERMIT DOES NOT COMPLY SRTS1000543 OR ANY OTHER ORDER ASSOCIATED WITH THIS PERMIT.
010-052591-00 | 010-I013-01000 | 2022-11-02 | MMEPR2244195 |  | 0 | BUILDING PERMIT/PLAN REVIEW: ALTR2226753 HVAC & GAS PIPING PER PLANS LICENSE NUMBER: P00325 THE WORK DESCRIBED ON THIS PERMIT DOES NOT COMPLY SRTS1000543 OR ANY OTHER ORDER ASSOCIATED WITH THIS PERMIT.
010-052591-00 | 010-I013-01000 | 2021-12-22 | RSWDR2149990 |  | 16500 | REMOVE EXISTING 6 WINDOW(S), 2 DOOR(S) AND REPLACE WITH NEW. WORK TO COMPLY WITH RCO 612, RCO 308, AND RCO 113.6.1 WITH A U VALUE OF 0.35 OR BETTER. REMOVE EXISTING EXTERIOR WALL COVERING SYSTEM AND REPLACE WITH NEW EXTERIOR SIDING OVER AN APPROVED WAT
010-052591-00 | 010-I013-01000 | 2022-11-02 | PMLSR2244204 |  | 0 | BUILDING PERMIT/PLAN REVIEW: ALTR2226753 WATER HEATER REPLACEMENT THE WORK DESCRIBED ON THIS PERMIT DOES NOT COMPLY SRTS1000543 OR ANY OTHER ORDER ASSOCIATED WITH THIS PERMIT.
010-052591-00 | 010-I013-01000 | 2022-07-01 | ALTR2226753 |  | 40000 | PLAN APPROVAL: FINAL REVIEWED FOR COMPLIANCE UNDER: 2019 RESIDENTIAL CODE OF OHIO USE/OCCUPANCY GROUP: 1, 2, 3 FAMILY DWELLING CONSTRUCTION TYPE: V-B DESCRIPTION OF WORK: ALTER A 3 STORY FRAMED, 1 FAMILY DWELLING BY INSTALLING 10 SHEETS OF DRYWA
010-052591-00 | 010-I013-01000 | 2022-11-02 | EMEPR2244201 |  | 0 | BUILDING PERMIT/PLAN REVIEW: ALTR2226753 ELECTRIC PER PLANS THE WORK DESCRIBED ON THIS PERMIT DOES NOT COMPLY SRTS1000543 OR ANY OTHER ORDER ASSOCIATED WITH THIS PERMIT.
010-052594-00 | 010-B003-02400 | 2019-09-05 | GBLW1901234 |  | 0 | 11.74 SF WALL SIGN FACE REPLACEMENT. DAIRY QUEEN. WEST ELEVATION.
010-052594-00 | 010-B003-02400 | 2019-09-05 | GGBB1901235 |  | 0 | 65 SF GROUND SIGN FACE REPLACEMENT. DAIRY QUEEN. EAST ELEVATION.
010-052594-00 | 010-B003-02400 | 2020-12-10 | MMEPC2025818 |  | 0 | REPLACE ROOFTOP HVAC SYSTEM License Number: H00359 ¦ Scope Item: furnaces / air handlers / RTUs
010-052596-00 | 010-G017-01500 | 2021-06-03 | MMEPC2120745 |  | 0 | Replace 5-ton RTU License Number: H00341 ¦ Scope Item: furnaces / air handlers / RTUs
010-052605-00 | 010-I005-02200 | 2023-05-03 | RSWDR2318353 |  | 15000 | Remove existing shingle roof to deck and replace with new felt underlayment, ice barrier membrane at eave, necessary flashings, and new asphalt shingles. Work to comply with RCO chapter 9 & Manufacture installation instructions. Roof Info: ALTER EXISTING
010-052606-00 | 010-R060-04400 | 2022-06-17 | MMLSR2224658 |  | 0 | MLS SCOPE: REPLACEMENT OF A SINGLE FURNACE, A/C AND/OR HEAT PUMP LICENSE NUMBER: H00150 ¦ SCOPE ITEM: FURNACES / AIR HANDLERS / RTUS
010-052606-00 | 010-R060-04400 | 2021-03-10 | PMLSR2108337 |  | 0 | MLS Scope: Water Heater Replacement
010-052608-00 | 010-R055-09500 | 2019-12-17 | EMEPR1926060 |  | 0 | MOVE THE LOCATION OF THE EXISTING 100 AMP ELECTRICAL SERVICE FROM THE HOUSE TO THE DETACHED GARAGE. A NEW 60 AMP SERVICE WILL BE ADDED TO THE GARAGE. TRENCH AND INSTALL A NEW 150 AMP SEVICE AT THE HOUSE. NEW GARAGE WIRING WILL INSTALLED ADDING INSIDE
010-052608-00 | 010-R055-09500 | 2024-07-15 | MMLSR2428941 |  | 0 | MLS SCOPE: REPLACEMENT OF A SINGLE A/C UNIT OR HEAT PUMP LICENSE NUMBER: H00425 ¦ SCOPE ITEM: AIR CONDITIONING (INCLUDING CONDENSERS, EVAPORATORS, COMPRESSORS)
010-052611-00 | 010-D054-10300 | 2022-10-17 | RSWDR2241832 |  | 11000 | REMOVE EXISTING 20 WINDOW(S), 2 DOOR(S) AND REPLACE WITH NEW. WORK TO COMPLY WITH RCO 612, RCO 308, AND RCO 113.6.1 WITH A U VALUE OF 0.35 OR BETTER.
010-052613-00 | 010-B021-05500 | 2019-04-02 | FCO1902931 |  | 0 | FINAL CERTIFICATE OF OCCUPANCY TO CHANGE FROM MULTI-FAMILY DWELLING TO 3 STORY SINGLE FAMILY DWELLING. CAN NOT EXCEED MORE THAN 5 LODGERS OR BOARDERS. 5 BEDROOMS, 2 BATHROOMS, AND WIRED SMOKE DETECTORS THROUGHOUT THE HOUSE.
010-052614-00 | 010-A060-10200 | 2021-05-06 | PMEPR2116614 |  | 0 | BUILDING PERMIT/PLAN REVIEW: ALTR2004840 REMODEL KITCHENS
010-052614-00 | 010-A060-10200 | 2021-05-04 | EMEPR2116089 |  | 0 | BUILDING PERMIT/PLAN REVIEW: ALTR2004840 INSTALL OUTDOOR GFCI, OUTDOOR LIGHTING AND RELOCATE KITCHEN OUTLET AND DISPOSAL
010-052615-00 | 010-E008-01700 | 2022-02-21 | MMLSR2207960 |  | 0 | MLS SCOPE: REPLACEMENT OF A SINGLE A/C UNIT OR HEAT PUMP LICENSE NUMBER: H00150 ¦ SCOPE ITEM: AIR CONDITIONING (INCLUDING CONDENSERS, EVAPORATORS, COMPRESSORS)
010-052617-00 | 010-R016-04300 | 2023-06-12 | MMLSR2324341 |  | 0 | MLS Scope: Replacement of a Single Furnace, A/C and/or Heat Pump License Number: H00140 ¦ Scope Item: furnaces / air handlers / RTUs/// AHU to remain 1st floor replace AC-- 2nd floor replace Air Handler and AC
010-052618-00 | 010-R024-07900 | 2019-02-18 | MMLSR1903143 |  | 0 | MLS SCOPE: REPLACEMENT OF A SINGLE FURNACE, A/C AND/OR HEAT PUMP LICENSE NUMBER: H00078 ¦ SCOPE ITEM: FURNACES / AIR HANDLERS / RTUS
010-052618-00 | 010-R024-07900 | 2019-02-11 | ALTR1901045 |  | 55000 | ALTER 2-STORY SINGLE FAMILY DWLLING BY RENOVATING THE INTERIOR. SCOPE OF WORK INCLUDES BASEMENT REMODEL, FRAMING REPAIR, INSULATION, CREATE NEW BATHROOM ON THE 2ND LEVEL, CREATE 1/2 BATHROOM ON THE 1ST LEVEL, REMODEL 1/2 BATHROOM IN THE BASEMENT. ALL NEW
010-052618-00 | 010-R024-07900 | 2019-02-20 | EMEPR1903252 |  | 0 | BUILDING PERMIT/PLAN REVIEW: ALTR1901045 ELECTRIC PER PLANS
010-052618-00 | 010-R024-07900 | 2019-02-20 | MMEPR1903254 |  | 0 | BUILDING PERMIT/PLAN REVIEW: ALTR1901045 HVAC PER PLANS LICENSE NUMBER: HO9999
010-052618-00 | 010-R024-07900 | 2019-03-18 | MMEPR1905003 |  | 0 | HVAC GAS PIPING INSPECTION LICENSE NUMBER: HO9999
010-052618-00 | 010-R024-07900 | 2019-02-20 | PMEPR1903255 |  | 0 | BUILDING PERMIT/PLAN REVIEW: ALTR1901045 PLUMBING PER PLANS
010-052618-00 | 010-R024-07900 | 2019-03-14 | RSWDR1900849 |  | 7337 | REMOVE EXISTING SHINGLE ROOF TO DECK AND REPLACE WITH NEW FELT UNDERLAYMENT, ICE BARRIER MEMBRANE AT EAVE, NECESSARY FLASHINGS, AND NEW ASPHALT SHINGLES. WORK TO COMPLY WITH RCO CHAPTER 9 & MANUFACTURE INSTALLATION INSTRUCTIONS.
010-052619-00 | 010-B049-04400 | 2023-03-26 | PMLSR2312883 |  | 0 | MLS Scope: Water Heater Replacement
010-052622-00 | 010-D031-00400 | 2023-02-02 | ALTR2239174 |  |  | INT/EXT REHAB
010-052622-00 | 010-D031-00400 | 2022-09-29 | ALTR2239174 |  | 25000 | PLAN APPROVAL: FINAL REVIEWED FOR COMPLIANCE UNDER: 2019 RESIDENTIAL CODE OF OHIO DESCRIPTION OF WORK: ALTER A 2 STORY FRAME, 1 FAMILY DWELLING FULL BASEMENT ALTERATION INCLUDES NEW TRUSSES/ROOFING ON MASONRY GARAGE, NEW 10’X 16’ FREE STANDING W
010-052625-00 | 010-C021-06200 | 2021-06-17 | EMEPR2122985 |  | 0 | Replace meter base.
010-052625-00 | 010-C021-06200 | 2020-12-02 | MMLSR2025129 |  | 0 | MLS Scope: Replacement of a Single Furnace License Number: H00286 ¦ Scope Item: furnaces / air handlers / RTUs
010-052626-00 | 010-K065-01800 | 2019-03-22 | EMEPR1905404 |  | 0 | REPLACE 150AMP METER AND SERVICE OK PER CLIFF H.
010-052626-00 | 010-K065-01800 | 2019-05-21 | RSWDR1902389 |  | 7000 | REMOVE EXISTING SHINGLE ROOF TO DECK AND REPLACE WITH NEW FELT UNDERLAYMENT, ICE BARRIER MEMBRANE AT EAVE, NECESSARY FLASHINGS, AND NEW ASPHALT SHINGLES. WORK TO COMPLY WITH RCO CHAPTER 9 & MANUFACTURE INSTALLATION INSTRUCTIONS.
010-052626-00 | 010-K065-01800 | 2024-02-08 | MMEPR2406476 |  | 0 | INSTALL GAS SERVICE License Number: P00384
010-052631-00 | 010-I045-08800 | 2019-01-10 |  |  |  | COMPL OR REHAB
010-052631-00 | 010-I045-08800 | 2020-05-13 | PMEPR2008993 |  | 0 | BASEMENT BREAKUP, REPLACING APPROXIMATELY 25 FEET OF UNDERGROUND BUILDING DRAIN , REPLACING FLOOR DRAIN AND FLOOR CLEAN OUT. CONNECTING TO EXISTING SANITARY STACK. REPLACE LINES USING PVC PIPING MATERIAL.
010-052632-00 | 010-F030-00200 | 2023-07-07 |  |  |  | CHK FOR COMPLETION OF DET GARAGE
010-052632-00 | 010-F030-00200 | 2019-12-04 | ADDR1912860 |  | 40000 | PLAN APPROVAL: FINAL REVIEWED FOR COMPLIANCE UNDER: 2019 RESIDENTIAL CODE OF OHIO USE/OCCUPANCY GROUP: 1, 2, 3 FAMILY DWELLING CONSTRUCTION TYPE: V-B DESCRIPTION OF WORK: ALTER 2 STORY FRAMED, 1 FAMILY DWELLING TO ENCLOSE FRONT PORCH AND BUILD N
010-052632-00 | 010-F030-00200 | 2020-06-24 | PMEPR2012442 |  | 0 | BUILDING PERMIT/PLAN REVIEW: ADDR1912860 PLUMBING THROUGHOUT HOUSE
010-052632-00 | 010-F030-00200 | 2021-07-07 | MMEPR2126068 |  | 0 | BUILDING PERMIT/PLAN REVIEW: ADDR1912860 GAS PIPING LICENSE NUMBER: HO9999
010-052632-00 | 010-F030-00200 | 2021-07-07 | MMEPR2126068 |  | 0 | BUILDING PERMIT/PLAN REVIEW: ADDR1912860 GAS PIPING LICENSE NUMBER: HO9999
010-052632-00 | 010-F030-00200 | 2021-01-08 | MMEPR2100540 |  | 0 | BUILDING PERMIT/PLAN REVIEW: ADDR1912860 INSTALL HVAC SYSTEM LICENSE NUMBER: TBD
010-052632-00 | 010-F030-00200 | 2021-01-08 | MMEPR2100540 |  | 0 | BUILDING PERMIT/PLAN REVIEW: ADDR1912860 INSTALL HVAC SYSTEM LICENSE NUMBER: TBD
010-052632-00 | 010-F030-00200 | 2021-01-08 | EMEPR2100539 |  | 0 | BUILDING PERMIT/PLAN REVIEW: ADDR1912860 WIRE STRUCTURE
010-052632-00 | 010-F030-00200 | 2021-01-08 | EMEPR2100539 |  | 0 | BUILDING PERMIT/PLAN REVIEW: ADDR1912860 WIRE STRUCTURE
010-052632-00 | 010-F030-00200 | 2022-08-15 | ALTR2232946 |  | 30000 | ***REVISION TO CHANGE SIZE OF GARAGE TO 20'X 24'*** 9/15/22 JPP PLAN APPROVAL: FINAL REVIEWED FOR COMPLIANCE UNDER: 2019 RESIDENTIAL CODE OF OHIO USE/OCCUPANCY GROUP: 1, 2, 3 FAMILY DWELLING CONSTRUCTION TYPE: V-B DESCRIPTION OF WORK: ALTER
010-052634-00 | 010-F029-07500 | 2021-05-28 | MMEPR2120143 |  | 0 | REPAIR GAS LINE LICENSE NUMBER: P00808 ¦ SCOPE ITEM: FUEL GAS OR LP GAS
010-052634-00 | 010-F029-07500 | 2021-06-04 | RSWDR2120922 |  | 5500 | REMOVE EXISTING 12 WINDOW(S), 2 DOOR(S) AND REPLACE WITH NEW. WORK TO COMPLY WITH RCO 612, RCO 308, AND RCO 113.6.1 WITH A U VALUE OF 0.35 OR BETTER.
010-052634-00 | 010-F029-07500 | 2022-12-20 | MMLSR2250265 |  | 0 | REPLACEMENT OF A SINGLE A/C UNIT OR HEAT PUMP LICENSE NUMBER: HO9999
010-052634-00 | 010-F029-07500 | 2022-12-20 | PMLSR2250262 |  | 0 | WATER HEATER REPLACEMENT
010-052634-00 | 010-F029-07500 | 2024-01-29 |  |  | 61800 | 15 YR (2024-2038) 100% REMOD
010-052635-00 | 010-A049-06100 | 2020-08-18 | EMEPR2016949 |  | 0 | BUILDING PERMIT/PLAN REVIEW: ADDR1906495 WIRING REMODEL TO CODE AND HOMEOWNERS SPECIFICATIONS.
010-052635-00 | 010-A049-06100 | 2020-02-05 |  |  |  | RECK FOR 1SFR/C IN REAR
010-052635-00 | 010-A049-06100 | 2020-05-19 | MMLSR2009387 |  | 0 | MLS SCOPE: REPLACEMENT OF A SINGLE FURNACE, A/C AND/OR HEAT PUMP LICENSE NUMBER: H00855 ¦ SCOPE ITEM: AIR CONDITIONING (INCLUDING CONDENSERS, EVAPORATORS, COMPRESSORS) LICENSE NUMBER: H00855 ¦ SCOPE ITEM: FURNACES / AIR HANDLERS / RTUS
010-052635-00 | 010-A049-06100 | 2019-06-27 | ADDR1906495 |  | 30000 | PLAN APPROVAL: FINAL REVIEWED FOR COMPLIANCE UNDER: 2013 RESIDENTIAL CODE OF OHIO USE/OCCUPANCY GROUP: 1, 2, 3 FAMILY DWELLING CONSTRUCTION TYPE: V-B DESCRIPTION OF WORK: ALTER A 2 STORY FRAMED, 1 FAMILY DWELLING BY ADDING A 14’X13’ MUDROOM ON T
010-052640-00 | 010-F025-03200 | 2019-02-06 |  |  |  | RECK FOR COMPL OF INT REMOD
010-052641-00 | 010-A012-06000 | 2019-01-01 |  | REVI
010-052643-00 | 010-A061-02500 | 2021-02-11 | MMLSR2105033 |  | 0 | MLS Scope: Replacement of a Single Furnace, A/C and/or Heat Pump License Number: H00137 ¦ Scope Item: air conditioning (including condensers, evaporators, compressors) License Number: H00137 ¦ Scope Item: furnaces / air handlers / RTUs
010-052644-00 | 010-B029-01100 | 2023-03-18 | MMLSR2312006 |  | 0 | MLS Scope: Replacement of a Single Furnace License Number: H00425 ¦ Scope Item: furnaces / air handlers / RTUs
010-052651-00 | 010-K028-13600 | 2022-07-01 | PMLSR2226740 |  | 0 | MLS SCOPE: WATER HEATER REPLACEMENT
010-052651-00 | 010-K028-13600 | 2022-06-30 | MMEPR2226543 |  | 0 | 2 STAR SYSTEM 96% EFFICIENT FURNACE & AC REPLACEMENT LICENSE NUMBER: H01072 ¦ SCOPE ITEM: AIR CONDITIONING (INCLUDING CONDENSERS, EVAPORATORS, COMPRESSORS)
010-052655-00 | 010-C006-04300 | 2023-02-22 |  |  |  | NEW DWLG
010-052655-00 | 010-C006-04300 | 2022-05-10 |  |  |  | NEW DWLG
010-052655-00 | 010-C006-04300 | 2021-02-09 |  |  |  | NEW DWLG
010-052655-00 | 010-C006-04300 | 2020-05-01 | DEMO2003865 |  | 12600 | DEMOLITION OF A 2 STORY SINGLE FAMILY DWELLING IN SOUTH LINDEN AC
010-052658-00 | 010-C007-06700 | 2020-04-20 | MMEPC2007566 |  | 0 | BUILDING PERMIT/PLAN REVIEW: ALTC1909502 RENOVATION OF OFFICE BUILDING, 2 ROOFTOP UNITS AND ONE SPLIT SYSTEM LICENSE NUMBER: H00203 ¦ SCOPE ITEM: FURNACES / AIR HANDLERS / RTUS
010-052658-00 | 010-C007-06700 | 2020-04-07 | MMEPC2006819 |  | 0 | BUILDING PERMIT/PLAN REVIEW: ALTC1909502 NATURAL GAS TO NEW ROOF TOP UNITS LICENSE NUMBER: P00602 ¦ SCOPE ITEM: FUEL GAS OR LP GAS
010-052658-00 | 010-C007-06700 | 2020-07-01 | FALRC2005863 |  | 0 | ALTER EXISTING FIRE ALARM SYSTEM FOR DEPARTMENT OF NEIGHBORHOODS BY INSTALLING NEW DEVICES FOR AN INTERIOR RENOVATION. EGRESS CONTROL DEVICES TO BE INSTALLED PER OBC 1010.1.9.8 AND OBC 1010.1.9.9. SYSTEM TO MONITOR EGRESS CONTROL DEVICE, DOOR HOLDS, ELEV
010-052658-00 | 010-C007-06700 | 2020-07-01 | FALRC2005863 |  | 0 | ALTER EXISTING FIRE ALARM SYSTEM FOR DEPARTMENT OF NEIGHBORHOODS BY INSTALLING NEW DEVICES FOR AN INTERIOR RENOVATION. EGRESS CONTROL DEVICES TO BE INSTALLED PER OBC 1010.1.9.8 AND OBC 1010.1.9.9. SYSTEM TO MONITOR EGRESS CONTROL DEVICE, DOOR HOLDS, ELEV
010-052658-00 | 010-C007-06700 | 2020-04-20 | EMEPC2007559 |  | 0 | BUILDING PERMIT/PLAN REVIEW: ALTC1909502 RENOVATION OF 15,881 SQ FT OF THE EXISTING BUILDING FOR THE COLUMBUS DEPT. OF NEIGHBORHOODS. THE RENOVATION ALSO INCLUDES AN UPGRADE TO THE EXISTING SERVICE, PLUS THE ADDITION OF A BACK UP GENERATOR.
010-052658-00 | 010-C007-06700 | 2020-04-07 | PMEPC2006820 |  | 0 | BUILDING PERMIT/PLAN REVIEW: ALTC1909502 PLUMBING RENOVATION TO EXISTING OFFICE - TOILET ROOM AND KITCHENETTE.
010-052658-00 | 010-C007-06700 | 2021-07-09 | PRKLC2126518 |  | 212030 | 1410 CLEVELAND AVENUE, COLUMBUS, OH 43211 PROVIDE IMPROVEMENTS TO INCREASE TOTAL PARKING FOR THE 1410 CLEVELAND AVE BUILDING. IMPROVEMENTS INCLUDE RELOCATION OF TRASH ENCLOSURE AND ADDITION OF THE ADJACENT LOT TO THE EAST. SCREEN AND LANDSCAPING WILL
010-052658-00 | 010-C007-06700 | 2021-06-11 | ALTC2122084 |  | 9900 | 1402 - 1404 CLEVELAND AVE. PLAN APPROVAL: CONDITIONAL: REFERENCE CONDITIONS OF THE PLAN APPROVAL FOR DETAILS. REVIEWED FOR COMPLIANCE UNDER: 2017 OBC AND ICC A117.1-2009 WITH MODIFICATIONS IN OBC 1112.0. WORK NOT INCLUDED IN THIS APPROVAL: PLUMB
010-052658-00 | 010-C007-06700 | 2021-08-03 | EMEPC2130344 |  | 0 | BUILDING PERMIT/PLAN REVIEW: PRKLC2126518 COMPLETE THE ELECTRICAL PORTION OF PERMIT PRKLC2126518 FOR THE INSTALLATION OF THE PARKING LOT LIGHTING AS PER THE APPROVED DRAWINGS.
010-052658-00 | 010-C007-06700 | 2024-01-01 |  |  |  | SPL/NWP/VD
010-052661-00 | 010-C007-01200 | 2022-10-12 | RSWDR2241141 |  | 3000 | REMOVE EXISTING SHINGLE ROOF TO DECK AND REPLACE WITH NEW FELT UNDERLAYMENT, ICE BARRIER MEMBRANE AT EAVE, NECESSARY FLASHINGS, AND NEW ASPHALT SHINGLES. WORK TO COMPLY WITH RCO CHAPTER 9 & MANUFACTURE INSTALLATION INSTRUCTIONS. ROOF INFO: ROOF IS APPROX
010-052662-00 | 010-C007-01100 | 2021-11-16 | MMEPR2145477 |  | 0 | RE-INSTALL GAS LINES LICENSE NUMBER: P00171 ¦ SCOPE ITEM: FUEL GAS OR LP GAS
010-052662-00 | 010-C007-01100 | 2021-12-09 | RSWDR2148495 |  | 3500 | INSTALL NEW ASPHALT SHINGLE ROOF OVER EXISTING ROOF. TWO ASPHALT SHINGLE ROOFS MAXIMUM PERMITTED PER RCO 907.3. WORK TO COMPLY WITH RCO CHAPTER 9.
010-052663-00 | 010-C007-01000 | 2022-12-19 | MMLSR2250157 |  | 0 | MLS Scope: Replacement of a Single Furnace License Number: H00951 ¦ Scope Item: furnaces / air handlers / RTUs
010-052666-00 | 010-C007-00700 | 2023-07-24 | NEWR2330617 |  | 200000 | PLAN APPROVAL: FINAL REVIEWED FOR COMPLIANCE UNDER: 2019 RESIDENTIAL CODE OF OHIO DESCRIPTION OF WORK: BUILD A 2 STORY FRAME, 1 FAMILY DWELLING FULL BASEMENT, UNFINISHED, WATERPROOFED, 3 BEDROOMS, 1.5 BATHROOMS, BASEMENT LAUNDRY. 4 MODULES,
010-052666-00 | 010-C007-00700 | 2023-11-13 | EMEPR2347867 |  | 0 | BUILDING PERMIT/PLAN REVIEW: NEWR2330617 ROUGH/SERVICE AND FINISH PER PLANS
010-052666-00 | 010-C007-00700 | 2023-11-29 | MMEPR2349814 |  | 0 | BUILDING PERMIT/PLAN REVIEW: NEWR2330617 SINGLE FAMILY UNIBUILD WITH FURNACE AND HOT WATER TANK. RUNNING 1IN MAIN THEN 1/2IN TO EACH APPLIANCE LICENSE NUMBER: P00855 ¦ SCOPE ITEM: FUEL GAS OR LP GAS
010-052666-00 | 010-C007-00700 | 2024-03-19 | EMLSR2343522 |  | 0 | COMPL & FEATURES
010-052666-00 | 010-C007-00700 | 2023-10-12 | MMEPR2343479 |  | 0 | BUILDING PERMIT/PLAN REVIEW: NEWR2330617 NEW BUILD COMPLETE HVAC INSTALLATION LICENSE NUMBER: H00846 ¦ SCOPE ITEM: FURNACES / AIR HANDLERS / RTUS
010-052666-00 | 010-C007-00700 | 2023-11-16 | PMEPR2348452 |  | 0 | BUILDING PERMIT/PLAN REVIEW: NEWR2330617 UNBUILD SINGLE HOUSE HOOKING UP 1ST AND 2ND FLOOR DWV AND WATER. HOOKING UP VENTS IN THE ATTIC, HOOKING UP DWV IN BASEMENT TO MAIN SEWER. HOOKING UP YOKE AND RUNNING ALL BASEMENT WATER.
010-052666-00 | 010-C007-00700 | 2023-10-12 | EMLSR2343522 |  | 0 | MLS SCOPE: TEMPORARY/FREESTANDING SERVICE (UP TO 200 AMPS DURING CONSTRUCTION)
010-052670-00 | 010-C007-02100 | 2021-12-07 | RSWDR2148211 |  | 2784 | REMOVE EXISTING SHINGLE ROOF TO DECK AND REPLACE WITH NEW FELT UNDERLAYMENT, ICE BARRIER MEMBRANE AT EAVE, NECESSARY FLASHINGS, AND NEW ASPHALT SHINGLES. WORK TO COMPLY WITH RCO CHAPTER 9 & MANUFACTURE INSTALLATION INSTRUCTIONS.
010-052672-00 | 010-C007-02200 | 2021-12-07 | RSWDR2148213 |  | 3600 | REMOVE EXISTING SHINGLE ROOF TO DECK AND REPLACE WITH NEW FELT UNDERLAYMENT, ICE BARRIER MEMBRANE AT EAVE, NECESSARY FLASHINGS, AND NEW ASPHALT SHINGLES. WORK TO COMPLY WITH RCO CHAPTER 9 & MANUFACTURE INSTALLATION INSTRUCTIONS.
010-052674-00 | 010-C007-02400 | 2022-03-21 | RSWDR2211793 |  | 10000 | REMOVE EXISTING EXTERIOR WALL COVERING SYSTEM AND REPLACE WITH NEW EXTERIOR SIDING OVER AN APPROVED WATER-RESISTIVE BARRIER. WORK TO COMPLY WITH RCO 703. REMOVE EXISTING SHINGLE ROOF TO DECK AND REPLACE WITH NEW FELT UNDERLAYMENT, ICE BARRIER MEMBRANE
010-052677-00 | 010-M041L-02600 | 2022-09-21 | PMLSR2237940 |  | 0 | MLS SCOPE: WATER HEATER REPLACEMENT
010-052677-00 | 010-M041L-02600 | 2024-11-14 | RSWDR2445405 |  | 1779 | Remove existing 0 window(s), 1 door(s) and replace with new. Work to comply with RCO 612, RCO 308, and RCO 113.6.1 with a U Value of 0.35 or Better.
010-052684-00 | 010-B041-04300 | 2019-12-21 |  |  |  | REHAB
010-052685-00 | 010-B041-04200 | 2020-12-02 | MMEPR2025169 |  | 0 | BUILDING PERMIT/PLAN REVIEW: ALTR2002201 RELOCATE ALL NECESSARY GAS PIPING AT PROPERTY LICENSE NUMBER: H00172 ¦ SCOPE ITEM: FUEL GAS OR LP GAS
010-052685-00 | 010-B041-04200 | 2020-03-03 | ALTR2002201 |  | 100 | ALTER A 2 STORY FRAMED, 2 FAMILY DWELLING BY REPAIRING ROOF, WINDOWS, AND DRYWALL THROUGHOUT FIRST TWO LEVELS ON BOTH SIDES. NO DRYWALL IN ATTIC OR BASEMENT PERMITTED. FIRE WALL SEPARATING BOTH DWELLING UNITS WILL BE CONSTRUCTED PER UL 305. UL 305 SPECS
010-052685-00 | 010-B041-04200 | 2020-07-30 | EMEPR2015458 |  | 0 | BUILDING PERMIT/PLAN REVIEW: ALTR2002201 NEW DUAL METER, NEW SERVICE, NEW 150 AMP PANELS, COMPLETE REWIRE.
010-052685-00 | 010-B041-04200 | 2020-08-06 | PMEPR2016038 |  | 0 | BUILDING PERMIT/PLAN REVIEW: ALTR2002201 EACH UNIT 1293 - 1295, 1.5 BATH
010-052685-00 | 010-B041-04200 | 2019-09-18 |  |  |  | REHAB
010-052685-00 | 010-B041-04200 | 2019-12-21 |  |  |  | REHAB
010-052685-00 | 010-B041-04200 | 2021-02-08 |  |  |  | INT REHAB
010-052685-00 | 010-B041-04200 | 2020-09-21 | MMEPR2019444 |  | 0 | BUILDING PERMIT/PLAN REVIEW: ALTR2002201 ROUGH BASEMENT AND FURNACE AND A/C INSTALL DUCTWORK LICENSE NUMBER: H00808
010-052689-00 | 010-B042-07500 | 2022-10-12 | RSWDR2241137 |  | 9900 | REMOVE EXISTING 12 WINDOW(S), 2 DOOR(S) AND REPLACE WITH NEW. WORK TO COMPLY WITH RCO 612, RCO 308, AND RCO 113.6.1 WITH A U VALUE OF 0.35 OR BETTER. WINDOWS INFO: REPLACING ALL SINGLE PANE WINDOWS WITH LOW-E VINLY WINDOWS . DOORS INFO: REPLACING THE FR
010-052689-00 | 010-B042-07500 | 2023-03-28 | MMEPR2313084 |  | 0 | REPLACE ALL GAS LINES. LICENSE NUMBER: P00498 ¦ SCOPE ITEM: FUEL GAS OR LP GAS
010-052689-00 | 010-B042-07500 | 2023-04-17 | MMEPR2315905 |  | 0 | INSTALL NEW HIGH EFFICIENCY FURNACE WIH DUCTWORK LICENSE NUMBER: HO9999
010-052694-00 | 010-B050-03700 | 2021-09-07 | RSWDR2135212 |  | 9632 | Remove existing shingle roof to deck and replace with new felt underlayment, ice barrier membrane at eave, necessary flashings, and new asphalt shingles. Work to comply with RCO chapter 9 & Manufacture installation instructions.
010-052695-00 | 010-B050-03600 | 2022-10-02 | EMEPR2239453 |  | 0 | BUILDING PERMIT/PLAN REVIEW: ALTR2232762 ADD GFI OUTLET TO NEW BATH ROOM ADD LIGHTING IN LIVING ROOM ADD LIGHTING TO KITCHEN NEW FEED TO GARAGE. CR
010-052695-00 | 010-B050-03600 | 2023-01-09 | PMEPR2302897 |  | 0 | Building Permit/Plan Review: Altr2232762 Install plumbing as per drawings
010-052696-00 | 010-B050-02700 | 2024-01-03 | PMLSR2402252 |  | 0 | MLS SCOPE: WATER HEATER REPLACEMENT
010-052699-00 | 010-B050-08100 | 2023-01-04 | RSWDR2302332 |  | 7684 | Remove existing exterior wall covering system and replace with new exterior siding over an approved water-resistive barrier. Work to comply with RCO 703. Remove existing shingle roof to deck and replace with new felt underlayment, ice barrier membrane
010-052702-00 | 010-B040-07100 | 2020-06-19 | EMEPR2012006 |  | 0 | REPLACING SERVICE IN 1047 & 1049 NEW PANELS 200 AMPS NEW 2 GANG METER BASE & WIRING
010-052702-00 | 010-B040-07100 | 2021-04-13 | PMEPR2113146 |  | 0 | Building Permit/Plan Review: DMGR2011292 Kitchen sink drain
010-052702-00 | 010-B040-07100 | 2020-12-12 | EMEPR2025889 |  | 0 | Building Permit/Plan Review: DMGR2011292 rewiring Kitchen,3 Bedrooms, dining Room, Living room & Bath smoke Dectors per Code
010-052702-00 | 010-B040-07100 | 2019-02-04 | RSWDR1900342 |  | 3000 | REMOVE EXISTING 4 WINDOW(S), 0 DOOR(S) AND REPLACE WITH NEW. WORK TO COMPLY WITH RCO 612, RCO 308, AND RCO 113.6.1 WITH A U VALUE OF 0.35 OR BETTER.WINDOWS INFO: 4 WINDOWS REMOVE EXISTING EXTERIOR WALL COVERING SYSTEM AND REPLACE WITH NEW EXTERIOR SID
010-052707-00 | 010-B040-09500 | 2024-02-25 | EMEPR2408528 |  | 0 | BUILDING PERMIT/PLAN REVIEW: PMEPI2405715 INSTALL GFI OUTLET IN BASEMENT FOR BACK FLOW ALARM INSTALL GFI OUTLET IN BASEMENT FOR SUMP PUMP
010-052707-00 | 010-B040-09500 | 2024-02-02 | PMEPI2405715 |  | 5050 | INSTALL BACKWATER VALVE WITH HIGH WATER ALARM AND TIE IN NEW LAUNDRY WASTE ON TO EXISTING BUILDING DRAIN WITH COMPLIANT TRANSITION FITTINGS. ALL NEW DWV PIPE AND FITTINGS WILL COMPLY WITH ONE OF THE REFERENCED STANDARDS LISTED IN OPC TABLE 702.1, TABLE 7
010-052708-00 | 010-B040-10700 | 2023-05-08 |  |  |  | REAR ADDNS
010-052708-00 | 010-B040-10700 | 2022-09-07 | MMEPR2236203 |  | 0 | BUILDING PERMIT/PLAN REVIEW: NEWR2215959 INSTALL ALL NEW DUCT-WORK, BATH FANS, DRYER VENT, FURNACE, EVAP COIL AND CONDENSER LICENSE NUMBER: H00209 ¦ SCOPE ITEM: FURNACES / AIR HANDLERS / RTUS
010-052708-00 | 010-B040-10700 | 2022-06-09 | EMLSR2223384 |  | 0 | BUILDING PERMIT/PLAN REVIEW: NEWR2215959 MLS SCOPE: TEMPORARY/FREESTANDING SERVICE (UP TO 200 AMPS DURING CONSTRUCTION)
010-052708-00 | 010-B040-10700 | 2022-06-24 | MMEPR2225779 |  | 0 | BUILDING PERMIT/PLAN REVIEW: NEWR2215959 RUNNING GAS FOR HOT WATER TANK, FURNACE, AND STOVE LICENSE NUMBER: P00744 ¦ SCOPE ITEM: FUEL GAS OR LP GAS
010-052708-00 | 010-B040-10700 | 2022-06-15 | PMEPR2224253 |  | 0 | BUILDING PERMIT/PLAN REVIEW: NEWR2215959 INSTALLING NEW DRAINS, VENTS, AND WATER LINES
010-052709-00 | 010-B040-10800 | 2019-01-14 |  |  |  | RE CK 2019 FOR REHAB/OCC. UPDATE COND/CDU IF NEEDED.
010-052709-00 | 010-B040-10800 | 2019-07-19 |  |  |  | REHAB & OCC
010-052710-00 | 010-B040-12500 | 2021-02-12 |  |  |  | RECHECK FOR NEW ELECTRIC PANEL LOAD CENTER
010-052710-00 | 010-B040-12500 | 2020-03-16 | EMEPR2005605 |  | 0 | THE FOLLOWING WORK WILL REQUIRE AN ELECTRICAL PERMIT THE EXISTING LOADCENTER HAS WATER DAMAGE AND IS CORRODED. A NEW LOADCENTER WILL HAVE TO BE INSTALLED. NEC 110.2; 110.12 THE GROUNDING ELECTRODE SYSTEM HAS BEEN REMOVED. A NEW GROUNDING ELECTROD
010-052716-00 | 010-H052-00200 | 2024-11-21 | PMEPR2446376 |  | 0 | BUILDING PERMIT/PLAN REVIEW: ALTR2442471 REPLEACE EXISTING DWV & WATER LINES FOR SECOND FL BATHROOMS AND KITCHEN.ADD NEW HALF BATHROOMS ON 1ST FL FOR BOTH UNITS
010-052716-00 | 010-H052-00200 | 2024-07-16 | RSWDR2429273 |  | 10605 | REMOVE EXISTING SHINGLE ROOF TO DECK AND REPLACE WITH NEW FELT UNDERLAYMENT, ICE BARRIER MEMBRANE AT EAVE, NECESSARY FLASHINGS, AND NEW ASPHALT SHINGLES. WORK TO COMPLY WITH RCO CHAPTER 9 & MANUFACTURE INSTALLATION INSTRUCTIONS.
010-052716-00 | 010-H052-00200 | 2024-10-22 | ALTR2442471 |  | 20000 | REVIEWED FOR COMPLIANCE UNDER: 2019 RESIDENTIAL CODE OF OHIO USE/OCCUPANCY GROUP: 1, 2, 3 FAMILY DWELLING CONSTRUCTION TYPE: V-B DESCRIPTION OF WORK: ALTER A 2 STORY FRAMED, 2 FAMILY DWELLING BY RENOVATING INTERIOR PER PLAN AND SCOPE. ADDING HALF B
010-052716-00 | 010-H052-00200 | 2024-09-04 | MMEPR2436035 |  | 0 | INSTALL FURNACE, AC, THERMOSTAT, DUCTWORK. VENT BATHROOMS WITH FANS, INSTALL DRYER VENT. INSTALL CAGE OVER CONDENSING UNIT. LICENSE NUMBER: H00310 ¦ SCOPE ITEM: FURNACES / AIR HANDLERS / RTUS
010-052716-00 | 010-H052-00200 | 2024-09-04 | MMEPR2436038 |  | 0 | INSTALL FURNACE, AC, THERMOSTAT. INSTALL DUCTWORK. VENT BATHROOMS WITH 50CFM FANS. INSTALL DRYER VENT. INSTALL CAGE OVER CONDENSING UNIT. LICENSE NUMBER: H00310 ¦ SCOPE ITEM: FURNACES / AIR HANDLERS / RTUS
010-052716-00 | 010-H052-00200 | 2024-09-05 | RSWDR2436263 |  | 18500 | REMOVE EXISTING 24 WINDOW(S), 26 DOOR(S) AND REPLACE WITH NEW. WORK TO COMPLY WITH RCO 612, RCO 308, AND RCO 113.6.1 WITH A U VALUE OF 0.35 OR BETTER.WINDOWS INFO: REMOVING EXISTING AND INSTALLING NEW WINDOWS, THE SAME SIZES AND LOCATIONS. REMOVE EXIST
010-052717-00 | 010-H052-00300 | 2021-11-26 | MMEPR2146844 |  | 0 | BUILDING PERMIT/PLAN REVIEW: DMGR2126512 PIPING PER PLANS LICENSE NUMBER: HO9999 COMPLETION OF THE WORK DESCRIBED ON THIS PERMIT DOES NOT COMPLY BUILDING ORDER #UNSF2000034 OR ANY OTHER BUILDING ORDER ASSOCIATED WITH THIS PARCEL
010-052717-00 | 010-H052-00300 | 2021-11-26 | MMEPR2146844 |  | 0 | BUILDING PERMIT/PLAN REVIEW: DMGR2126512 PIPING PER PLANS LICENSE NUMBER: HO9999 COMPLETION OF THE WORK DESCRIBED ON THIS PERMIT DOES NOT COMPLY BUILDING ORDER #UNSF2000034 OR ANY OTHER BUILDING ORDER ASSOCIATED WITH THIS PARCEL
010-052717-00 | 010-H052-00300 | 2022-10-07 |  |  |  | RECK 2023 FOR FIRE DMG REHAB COMPLN
010-052717-00 | 010-H052-00300 | 2021-08-06 | MMEPR2130911 |  | 0 | BUILDING PERMIT/PLAN REVIEW: DMGR2126512 REPLACE FURNACE AND INSTALL NEW DUCT RETURN FOR UPSTAIRS, BATHROOM FAN AND NEW A/C LICENSE NUMBER: H00415
010-052717-00 | 010-H052-00300 | 2021-08-06 | MMEPR2130911 |  | 0 | BUILDING PERMIT/PLAN REVIEW: DMGR2126512 REPLACE FURNACE AND INSTALL NEW DUCT RETURN FOR UPSTAIRS, BATHROOM FAN AND NEW A/C LICENSE NUMBER: H00415
010-052717-00 | 010-H052-00300 | 2021-08-10 | PMEPR2131410 |  | 0 | BUILDING PERMIT/PLAN REVIEW: DMGR2126512 REPAIR PLUMBING ON SECOND FLOOR
010-052717-00 | 010-H052-00300 | 2021-07-09 | DMGR2126512 |  | 8000 | PLAN APPROVAL: FINAL REVIEWED FOR COMPLIANCE UNDER: 2019 RESIDENTIAL CODE OF OHIO DESCRIPTION OF WORK: REPAIR FIRE DAMAGE TO A 2-STORY, SINGLE FAMILY RESIDENCE. SCOPE OF WORK INCLUDES REPLACING DAMAGED FLOOR JOISTS AT 1ST AND 2ND FLOOR, NEW INSULATI
010-052717-00 | 010-H052-00300 | 2021-08-05 | EMEPR2130776 |  | 0 | BUILDING PERMIT/PLAN REVIEW: DMGR2126512 FIRE DAMAGE. REPAIR PER PLANS. COMPLETION OF THE WORK DESCRIBED ON THIS PERMIT DOES NOT COMPLY BUILDING ORDER NUMBER UNSF2000034 OR ANY OTHER BUILDING ORDER NUMBER ASSOCIATED WITH THIS PARCEL.
010-052717-00 | 010-H052-00300 | 2021-08-05 | EMEPR2130776 |  | 0 | BUILDING PERMIT/PLAN REVIEW: DMGR2126512 FIRE DAMAGE. REPAIR PER PLANS. COMPLETION OF THE WORK DESCRIBED ON THIS PERMIT DOES NOT COMPLY BUILDING ORDER NUMBER UNSF2000034 OR ANY OTHER BUILDING ORDER NUMBER ASSOCIATED WITH THIS PARCEL.
010-052717-00 | 010-H052-00300 | 2021-08-10 | PMEPR2131410 |  | 0 | BUILDING PERMIT/PLAN REVIEW: DMGR2126512 REPAIR PLUMBING ON SECOND FLOOR
010-052718-00 | 010-H052-00400 | 2020-08-10 |  |  |  | INT/EXT REHAB
010-052718-00 | 010-H052-00400 | 2019-08-06 | ALTR1908052 |  | 105000 | PLAN APPROVAL: FINAL REVIEWED FOR COMPLIANCE UNDER: 2019 RESIDENTIAL CODE OF OHIO USE/OCCUPANCY GROUP: 1, 2, 3 FAMILY DWELLING CONSTRUCTION TYPE: V-B DESCRIPTION OF WORK: ALTER A 2 STORY FRAMED, 1 FAMILY DWELLING BY REPLACING ROOF, WINDOWS, AND
010-052718-00 | 010-H052-00400 | 2019-10-03 | EMEPR1920165 |  | 0 | REPLACE PANEL ONLY
010-052719-00 | 010-C003-02200 | 2021-08-12 | EMEPR2131738 |  | 0 | Replace 100 amp outside service, complete grounding system, whole home surge protector
010-052719-00 | 010-C003-02200 | 2021-09-13 | MMLSR2136037 |  | 0 | MLS Scope: Replacement of a Single A/C Unit or Heat Pump License Number: H00020 ¦ Scope Item: air conditioning (including condensers, evaporators, compressors)
010-052719-00 | 010-C003-02200 | 2021-08-05 | PMLSR2130697 |  | 0 | MLS Scope: Water Heater Replacement
010-052724-00 | 010-A038-09600 | 2019-01-02 | EMEPR1900067 |  | 0 | BUILDING PERMIT/PLAN REVIEW: RBLD1809541 INSTALL NEW WIRING AS REQUIRED IN REMODELING AREA
010-052724-00 | 010-A038-09600 | 2020-12-09 | RSWDR2006359 |  | 38336 | Remove existing shingle roof to deck and replace with new felt underlayment, ice barrier membrane at eave, necessary flashings, and new asphalt shingles. Work to comply with RCO chapter 9 & Manufacture installation instructions.
010-052724-00 | 010-A038-09600 | 2019-01-18 | MMEPR1901263 |  | 0 | BUILDING PERMIT/PLAN REVIEW: RBLD1809541 REPAIR/REPLACE GAS AS NEEDED LICENSE NUMBER: P00185
010-052727-00 | 010-O053N-01000 | 2024-04-26 | PMLSC2417141 |  | 0 | MLS SCOPE: WATER HEATER REPLACEMENT
010-052730-00 | 010-F011-02800 | 2025-01-01 |  |  |  | SPL/NWP/VD
010-052734-00 | 010-E019-00200 | 2019-10-31 | MMLSM1922370 |  | 0 | REPLACEMENT OF A SINGLE A/C UNIT OR HEAT PUMP LICENSE NUMBER: H00755
010-052735-00 | 010-J036-05300 | 2019-01-14 | RSWDR1900150 |  | 4600 | REMOVE EXISTING 0 WINDOW(S), 2 DOOR(S) AND REPLACE WITH NEW. WORK TO COMPLY WITH RCO 612, RCO 308, AND RCO 113.6.1 WITH A U VALUE OF 0.35 OR BETTER. DOORS INFO: REMOVE AND REPLACE FRONT AND REAR ENTRY DOORS
010-052735-00 | 010-J036-05300 | 2020-01-15 |  |  |  | DOORS
010-052737-00 | 010-J005-03400 | 2021-08-28 | MMLSR2134204 |  | 0 | MLS Scope: Replacement of a Single Furnace, A/C and/or Heat Pump License Number: H00425 ¦ Scope Item: air conditioning (including condensers, evaporators, compressors)
010-052737-00 | 010-J005-03400 | 2020-01-07 | RSWDR2000061 |  | 10300 | REMOVE EXISTING EXTERIOR WALL COVERING SYSTEM AND REPLACE WITH NEW EXTERIOR SIDING OVER AN APPROVED WATER-RESISTIVE BARRIER. WORK TO COMPLY WITH RCO 703.
010-052737-00 | 010-J005-03400 | 2020-04-13 | RSWDR2001327 |  | 5000 | REMOVE EXISTING SHINGLE ROOF TO DECK AND REPLACE WITH NEW FELT UNDERLAYMENT, ICE BARRIER MEMBRANE AT EAVE, NECESSARY FLASHINGS, AND NEW ASPHALT SHINGLES. WORK TO COMPLY WITH RCO CHAPTER 9 & MANUFACTURE INSTALLATION INSTRUCTIONS.
010-052737-00 | 010-J005-03400 | 2022-02-09 | RSWDR2206631 |  | 150 | REMOVE EXISTING 0 WINDOW(S), 1 DOOR(S) AND REPLACE WITH NEW. WORK TO COMPLY WITH RCO 612, RCO 308, AND RCO 113.6.1 WITH A U VALUE OF 0.35 OR BETTER.
010-052738-00 | 010-J005-03500 | 2020-01-14 | EMEPR2000977 |  | 0 | BUILDING PERMIT/PLAN REVIEW: ALTR1912667 RE WIRE AS REQUIRED
010-052738-00 | 010-J005-03500 | 2020-01-15 | MMEPR2001007 |  | 0 | BUILDING PERMIT/PLAN REVIEW: ALTR1912667 HVAC PER PLANS LICENSE NUMBER: H00415
010-052738-00 | 010-J005-03500 | 2020-02-20 | MMEPR2003832 |  | 0 | BUILDING PERMIT/PLAN REVIEW: ALTR1912667 REPAIR ROUGH GAS LINES THAT ARE NOT TO CODE. LICENSE NUMBER: P00498 ¦ SCOPE ITEM: FUEL GAS OR LP GAS
010-052738-00 | 010-J005-03500 | 2020-01-30 | PMEPR2002283 |  | 0 | BUILDING PERMIT/PLAN REVIEW: ALTR1912667 3 TOILETS, 4 SINKS, 2 SHOWERS, 1 KITCHEN SINK, 1 DISHWASHER, LAUNDRY MACHINE, AND WATER HEATER
010-052738-00 | 010-J005-03500 | 2020-01-30 | PMEPR2002283 |  | 0 | BUILDING PERMIT/PLAN REVIEW: ALTR1912667 3 TOILETS, 4 SINKS, 2 SHOWERS, 1 KITCHEN SINK, 1 DISHWASHER, LAUNDRY MACHINE, AND WATER HEATER
010-052738-00 | 010-J005-03500 | 2020-04-13 |  |  |  | RENO & GARAGE
010-052738-00 | 010-J005-03500 | 2019-11-27 | ALTR1912667 |  | 90000 | ALTER A 2 STORY FRAMED, 1 FAMILY DWELLING BY RENOVATIONS, INCLUDING NEW DRYWALL, PLUMBING, ELECTRIC AND HVAC. IN ADDITION, A NEW GARAGE WILL BE CONSTRUCTED. TRUSS DRAWINGS AND LVL CUT SHEETS WILL BE ON SITE BY TIME OF INSPECTION. ELECTRICAL WILL BE INST
010-052744-00 | 010-B019-13500 | 2022-11-02 | ALTR2244226 |  | 120000 | PLAN APPROVAL: FINAL REVIEWED FOR COMPLIANCE UNDER: 2019 RESIDENTIAL CODE OF OHIO USE/OCCUPANCY GROUP: 1, 2, 3 FAMILY DWELLING CONSTRUCTION TYPE: V-B DESCRIPTION OF WORK: ALTER A 3 STORY MASONRY FRAMED, 1 FAMILY DWELLING: PROJECT SCOPE IS RENOVA
010-052744-00 | 010-B019-13500 | 2022-10-20 | RSWDR2242327 |  | 20000 | REMOVE EXISTING 21 WINDOW(S), 3 DOOR(S) AND REPLACE WITH NEW. WORK TO COMPLY WITH RCO 612, RCO 308, AND RCO 113.6.1 WITH A U VALUE OF 0.35 OR BETTER.WINDOWS INFO: REMOVE AND REPLACE ALL WINDOWS DOORS INFO: REMOVE AND REPLACE EXTERIOR DOORS REMOVE EXIST
010-052744-00 | 010-B019-13500 | 2024-03-12 | PMEPR2411025 |  | 0 | Building Permit/Plan Review: ALTR2244226 redo bathrooms ,laundry,kitchen waterheater and plumbing in house.
010-052744-00 | 010-B019-13500 | 2024-05-20 | MMEPR2420627 |  | 0 | Building Permit/Plan Review: ALTR2244226 GAS FROM METER TO FURNACE TO WATERHEATER AND STOVE License Number: P00676 ¦ Scope Item: fuel gas or LP gas
010-052744-00 | 010-B019-13500 | 2024-03-08 | EMEPR2410695 |  | 0 | Building Permit/Plan Review: ALTR2244226 Complete rewire
010-052744-00 | 010-B019-13500 | 2024-06-25 | MMEPR2426109 |  | 0 | Building Permit/Plan Review: Altr2244226 Install 90% gas furnace and AC supply and return ductwork. Install 2nd AC unit to existing furnace. License Number: H00415 ¦ Scope Item: furnaces / air handlers / RTUs
010-052746-00 | 010-I023-10600 | 2021-05-17 | MMLSR2118075 |  | 0 | MLS Scope: Replacement of a Single Furnace, A/C and/or Heat Pump License Number: H00406 ¦ Scope Item: furnaces / air handlers / RTUs
010-052746-00 | 010-I023-10600 | 2021-05-20 | EMEPR2118711 |  | 0 | WIRE AIR CONDITIONER
010-052749-00 | 010-K051-06100 | 2022-06-24 | EMLSR2225718 |  | 0 | BUILDING PERMIT/PLAN REVIEW: PLEX2224390 MLS SCOPE: ELECTRIC FOR SOLAR PHOTOVOLTAIC (PV) SYSTEM
010-052751-00 | 010-K028-10900 | 2023-01-24 | MMEPR2305045 |  | 0 | BUILDING PERMIT/PLAN REVIEW: ALTR2148281 VENT 3 BATH FANS TO EXTERIOR WITH TERMINATION ONE DRYER VENT OUT SIDEWALL WITH TERMINATION LICENSE NUMBER: H00516 ¦ SCOPE ITEM: EXHAUST SYSTEMS (HOODS, FANS, ETC) LICENSE NUMBER: H00516 ¦ SCOPE ITEM: EXHAUST SY
010-052751-00 | 010-K028-10900 | 2021-08-26 | MMLSR2133973 |  | 0 | MLS Scope: Replacement of a Single A/C Unit or Heat Pump License Number: H00924 ¦ Scope Item: air conditioning (including condensers, evaporators, compressors)
010-052751-00 | 010-K028-10900 | 2022-10-24 | MMEPR2242763 |  | 0 | BUILDING PERMIT/PLAN REVIEW: ALTR2148281 PUT IN NEX EXHAUST FOR HEATER AND AIR CONDITIONER NEEDED LICENSE NUMBER: P00528
010-052751-00 | 010-K028-10900 | 2022-10-24 | MMEPR2242763 |  | 0 | BUILDING PERMIT/PLAN REVIEW: ALTR2148281 PUT IN NEX EXHAUST FOR HEATER AND AIR CONDITIONER NEEDED LICENSE NUMBER: P00528
010-052751-00 | 010-K028-10900 | 2022-03-29 | PMEPR2213076 |  | 0 | BUILDING PERMIT/PLAN REVIEW: ALTR2148281 NEW PLUMBING DRAINS AND WATER LINES INSPECTIONS COMPLETION OF THE WORK DESCRIBED ON THIS PERMIT DOES NOT COMPLY BUILDING ORDER # SRTN2100575 OR ANY OTHER BUILDING ORDER ASSOCIATED WITH THIS PARCEL.
010-052751-00 | 010-K028-10900 | 2022-03-29 | PMEPR2213076 |  | 0 | BUILDING PERMIT/PLAN REVIEW: ALTR2148281 NEW PLUMBING DRAINS AND WATER LINES INSPECTIONS COMPLETION OF THE WORK DESCRIBED ON THIS PERMIT DOES NOT COMPLY BUILDING ORDER # SRTN2100575 OR ANY OTHER BUILDING ORDER ASSOCIATED WITH THIS PARCEL.
010-052751-00 | 010-K028-10900 | 2022-03-02 | PMEPR2209202 |  | 0 | STATUS CHANGE: 3/17/2022 - PER BCS HEDRICK- FRAUDULANTLY USED REGISTERED PLUMBER NUMBER BUILDING PERMIT/PLAN REVIEW: ALTR2148281 NEW HALF BATH ON 1ST STORY, PLUMBING FIXED THROUGHOUT
010-052751-00 | 010-K028-10900 | 2022-03-02 | PMEPR2209202 |  | 0 | STATUS CHANGE: 3/17/2022 - PER BCS HEDRICK- FRAUDULANTLY USED REGISTERED PLUMBER NUMBER BUILDING PERMIT/PLAN REVIEW: ALTR2148281 NEW HALF BATH ON 1ST STORY, PLUMBING FIXED THROUGHOUT
010-052751-00 | 010-K028-10900 | 2021-12-08 | ALTR2148281 |  | 30000 | PLAN APPROVAL: FINAL REVIEWED FOR COMPLIANCE UNDER: 2019 RESIDENTIAL CODE OF OHIO USE/OCCUPANCY GROUP: 1, 2, 3 FAMILY DWELLING CONSTRUCTION TYPE: V-B DESCRIPTION OF WORK: ALTER A 2 STORY FRAMED, 1 FAMILY DWELLING: PROJECT SCOPE IS TO REMODEL THE
010-052751-00 | 010-K028-10900 | 2022-03-02 | EMEPR2209206 |  | 0 | STATUS CHANGE: 3/17/2022 - PER BCS HEDRICK- FRAUDULANTLY USED REGISTERED PLUMBER NUMBER STATUS CHANGE: 3/17/2022 - PER BCS HEDRICK- FRAUDULANTLY USED REGISTERED ELECTRICIANS NUMBER BUILDING PERMIT/PLAN REVIEW: ALTR2148281 PANEL UPGRADE, OUTLET
010-052751-00 | 010-K028-10900 | 2022-03-02 | EMEPR2209206 |  | 0 | STATUS CHANGE: 3/17/2022 - PER BCS HEDRICK- FRAUDULANTLY USED REGISTERED PLUMBER NUMBER STATUS CHANGE: 3/17/2022 - PER BCS HEDRICK- FRAUDULANTLY USED REGISTERED ELECTRICIANS NUMBER BUILDING PERMIT/PLAN REVIEW: ALTR2148281 PANEL UPGRADE, OUTLET
010-052751-00 | 010-K028-10900 | 2022-03-17 | EMEPR2211505 |  | 0 | BUILDING PERMIT/PLAN REVIEW: ALTR2148281 ELECTRIC PER PLANS COMPLETION OF THE WORK DESCRIBED ON THIS PERMIT DOES NOT COMPLY BUILDING ORDER # SRTN2100575 OR ANY OTHER BUILDING ORDER ASSOCIATED WITH THIS PARCEL.
010-052756-00 | 010-J020-08800 | 2022-12-06 | PMEPR2248487 |  | 0 | BUILDING PERMIT/PLAN REVIEW: ALTR2226950 INSTALL NEW DWV SYSTEM WITH PEX WATERLINES THROUGHOUT INCLUDING UNDERGROUND, PER PREAPPROVED DRAWINGS.
010-052756-00 | 010-J020-08800 | 2023-03-16 | MMEPR2311819 |  | 0 | BUILDING PERMIT/PLAN REVIEW: ALTR2226950 INSTALL NEW GAS LINES FOR FURNACE, STOVE, AND (1) FUTURE USE STUB-OUT. LICENSE NUMBER: P00095 ¦ SCOPE ITEM: FUEL GAS OR LP GAS
010-052756-00 | 010-J020-08800 | 2022-12-06 | EMEPR2248459 |  | 0 | BUILDING PERMIT/PLAN REVIEW: ALTR2226950 INSTALL ROUGH AND FINISH ELECTRIC SERVICE EXISTING.
010-052756-00 | 010-J020-08800 | 2022-10-03 | MMEPR2239634 |  | 0 | BUILDING PERMIT/PLAN REVIEW: ALTR2226950 NEW HVAC SYSTEM, DUCT WORK AND BATH FANS LICENSE NUMBER: H00238 ¦ SCOPE ITEM: DUCTWORK / DAMPERS
010-052756-00 | 010-J020-08800 | 2023-05-08 | ALTR2226950 |  | 60000 | PLAN APPROVAL: FINAL REVIEWED FOR COMPLIANCE UNDER: 2019 RESIDENTIAL CODE OF OHIO USE/OCCUPANCY GROUP: 1, 2, 3 FAMILY DWELLING CONSTRUCTION TYPE: V-B DESCRIPTION OF WORK: ALTER A 2 STORY FRAMED, 1 FAMILY DWELLING: PROJECT SCOPE IS TO RENOVATE TH
010-052757-00 | 010-J027-08900 | 2023-10-19 | PMLSR2344631 |  | 0 | MLS Scope: Water Heater Replacement
010-052761-00 | 010-K049-01200 | 2020-02-21 | RSWDR2000657 |  | 5800 | REMOVE EXISTING SHINGLE ROOF TO DECK AND REPLACE WITH NEW FELT UNDERLAYMENT, ICE BARRIER MEMBRANE AT EAVE, NECESSARY FLASHINGS, AND NEW ASPHALT SHINGLES. WORK TO COMPLY WITH RCO CHAPTER 9 & MANUFACTURE INSTALLATION INSTRUCTIONS.
010-052770-00 | 010-B023-07500 | 2022-08-08 | PMEPR2232000 |  | 0 | BUILDING PERMIT/PLAN REVIEW: ALTR2212729 FIX/REPLACE DWV WHERE NEEDED. REPLACE WATERLINE WHERE NEEDED,
010-052770-00 | 010-B023-07500 | 2023-04-05 | EMEPR2314281 |  | 0 | BUILDING PERMIT/PLAN REVIEW: ALTR2212729 ELECTRICAL WORK NEEDED FOR REMODEL
010-052770-00 | 010-B023-07500 | 2022-03-25 | ALTR2212729 |  | 100000 | PLAN APPROVAL: FINAL REVIEWED FOR COMPLIANCE UNDER: 2019 RESIDENTIAL CODE OF OHIO USE/OCCUPANCY GROUP: 1, 2, 3 FAMILY DWELLING CONSTRUCTION TYPE: V-B DESCRIPTION OF WORK: ALTER A 3 STORY FRAMED, 1 FAMILY DWELLING: THE PROJECT SCOPE IS TO RENOVA
010-052778-00 | 010-H063-04000 | 2019-01-01 |  | REVI
010-052778-00 | 010-H063-04000 | 2022-07-21 | MMEPR2229552 |  | 0 | WE WILL INSTALL NEW CSST GAS LINE BEGINNING AT BLACK IRON ENTERING FOUNDATION OF HOME. 1” TRUNK LINE WILL EXTEND TO BOILER TO SUPPLY 1” GAS. 1/2” GAS LINE WILL BRANCH OF OFF MANIFOLD SYSTEM TO STOVE AND WATER HEATER. PRESSURE TEST WILL BE PERFORMED ONCE
010-052778-00 | 010-H063-04000 | 2024-08-15 | PMEPR2433310 |  | 0 | WE WILL BE REPLACING 90 AT BOTTOM OF STACK AND APPROXIMATELY 5 FT OF BUILDING DRAIN. INSTALLING SCHEDULE 40 PVC.
010-052785-00 | 010-H040-03000 | 2020-12-08 | RSWDR2006299 |  | 5902 | Remove existing shingle roof to deck and replace with new felt underlayment, ice barrier membrane at eave, necessary flashings, and new asphalt shingles. Work to comply with RCO chapter 9 & Manufacture installation instructions.Roof Info: Shingle tear of
010-052791-00 | 010-R054-00300 | 2021-05-04 | ALTR2116177 |  | 10275 | Plan Approval: Final Reviewed For Compliance Under: 2019 Residential Code Of Ohio Use/Occupancy Group: 1, 2, 3 Family Dwelling Construction Type: V-B Description Of Work: Alter a 2 Story Framed, 1 Family Dwelling: Project scope is to install (1
010-052791-00 | 010-R054-00300 | 2019-07-12 | RSWDR1903442 |  | 12446 | REMOVE EXISTING SHINGLE ROOF TO DECK AND REPLACE WITH NEW FELT UNDERLAYMENT, ICE BARRIER MEMBRANE AT EAVE, NECESSARY FLASHINGS, AND NEW ASPHALT SHINGLES. WORK TO COMPLY WITH RCO CHAPTER 9 & MANUFACTURE INSTALLATION INSTRUCTIONS.ROOF INFO: RE-ROOF
010-052791-00 | 010-R054-00300 | 2021-05-13 | EMEPR2117684 |  | 0 | Building Permit/Plan Review: ALTR2116177 Install electric outlet for sump pump in basement
010-052791-00 | 010-R054-00300 | 2023-09-29 | PMLSR2341470 |  | 0 | MLS Scope: Water Heater Replacement
010-052791-00 | 010-R054-00300 | 2024-11-01 | PMEPR2443706 |  | 0 | Break up concrete around the 3” pvc stack to 4” cast iron drain connection and floor drain Cut out wye in the floor and the old floor drain. Replace wye and floor drain with 4” pvc and reduce to 3” pvc for the stack. This is roughly 4’. Band onto 4”
010-052793-00 | 010-R054-02200 | 2022-03-01 | RSWDR2209094 |  | 8000 | REMOVE EXISTING SHINGLE ROOF TO DECK AND REPLACE WITH NEW FELT UNDERLAYMENT, ICE BARRIER MEMBRANE AT EAVE, NECESSARY FLASHINGS, AND NEW ASPHALT SHINGLES. WORK TO COMPLY WITH RCO CHAPTER 9 & MANUFACTURE INSTALLATION INSTRUCTIONS.
010-052795-00 | 010-M046-22800 | 2019-09-20 |  |  |  | REHAB
010-052802-00 | 010-R053-08400 | 2019-04-01 |  |  |  | NEW OP
010-052802-00 | 010-R053-08400 | 2024-06-27 | PMLSR2426669 |  | 0 | MLS Scope: Water Heater Replacement
010-052803-00 | 010-M102-04300 | 2023-05-25 | MMLSR2321665 |  | 0 | MLS Scope: Replacement of a Single A/C Unit or Heat Pump License Number: H00150 ¦ Scope Item: furnaces / air handlers / RTUs
010-052803-00 | 010-M102-04300 | 2022-03-18 | MMLSR2211675 |  | 0 | MLS SCOPE: REPLACEMENT OF A SINGLE FURNACE LICENSE NUMBER: H00150 ¦ SCOPE ITEM: FURNACES / AIR HANDLERS / RTUS
010-052804-00 | 010-R061-09800 | 2019-07-18 | MMLSR1914108 |  | 0 | MLS Scope: Replacement of a Single A/C Unit or Heat Pump License Number: H00470 ¦ Scope Item: air conditioning (including condensers, evaporators, compressors)
010-052807-00 | 010-R061-05000 | 2019-11-21 | EMEPC1924222 |  | 0 | SMALL CELL ANTENNA AND METER INSTALLATION
010-052807-00 | 010-R061-05000 | 2022-05-25 | RSWDR2221185 |  | 6000 | REMOVE EXISTING SHINGLE ROOF TO DECK AND REPLACE WITH NEW FELT UNDERLAYMENT, ICE BARRIER MEMBRANE AT EAVE, NECESSARY FLASHINGS, AND NEW ASPHALT SHINGLES. WORK TO COMPLY WITH RCO CHAPTER 9 & MANUFACTURE INSTALLATION INSTRUCTIONS.ROOF INFO: REMOVING AND IN
010-052808-00 | 010-R061-04100 | 2024-03-12 | EMEPR2411009 |  | 0 | Install/Replace 100/125 amp Main Breaker Panel
010-052808-00 | 010-R061-04100 | 2024-03-14 | EMEPR2411286 |  | 0 | STATUS CHANGE: 3/18/2024 - refer to EMEPR2411231 Building Permit/Plan Review: pmepi2411143 Install dedicated gfi for sump pump.
010-052808-00 | 010-R061-04100 | 2024-11-07 | MMLSR2444461 |  | 0 | MLS Scope: Replacement of a Single Furnace, A/C and/or Heat Pump License Number: H00255 ¦ Scope Item: furnaces / air handlers / RTUs
010-052808-00 | 010-R061-04100 | 2024-03-13 | EMEPR2411231 |  | 0 | Building Permit/Plan Review: pmepi2411143 Install dedicated gfi for sump pump.
010-052808-00 | 010-R061-04100 | 2024-03-13 | PMEPI2411143 |  | 5813 | ALTER ONE FAMILY 2 STORY DWELLING BY INSTALLING SUMP PUMP AND PIT ONLY
010-052811-00 | 010-R060-10700 | 2023-02-13 | EMEPR2307290 |  | 0 | BUILDING PERMIT/PLAN REVIEW: ALTR2307281 ELECTRIC PER PLANS
010-052811-00 | 010-R060-10700 | 2023-02-13 | ALTR2307281 |  | 8000 | PLAN APPROVAL: FINAL REVIEWED FOR COMPLIANCE UNDER: 2019 RESIDENTIAL CODE OF OHIO USE/OCCUPANCY GROUP: 1, 2, 3 FAMILY DWELLING CONSTRUCTION TYPE: V-B DESCRIPTION OF WORK: ALTER A 2 STORY FRAMED, 1 FAMILY DWELLING BY BUILDING REMOVING AND REBUILDI
010-052811-00 | 010-R060-10700 | 2022-08-09 | RSWDR2232050 |  | 1000 | REMOVE EXISTING SHINGLE ROOF TO DECK AND REPLACE WITH NEW FELT UNDERLAYMENT, ICE BARRIER MEMBRANE AT EAVE, NECESSARY FLASHINGS, AND NEW ASPHALT SHINGLES. WORK TO COMPLY WITH RCO CHAPTER 9 & MANUFACTURE INSTALLATION INSTRUCTIONS. ROOF INFO: PORCH ROOF ONL
010-052811-00 | 010-R060-10700 | 2020-05-20 | EMEPR2009462 |  | 0 | BUILDING PERMIT/PLAN REVIEW: ADDR1911240 ELECTRICAL WORK FOR NEW ADDITION AS SHOWN IN APPROVED PLAN, INCLUDING OUTLETS AND LIGHTS FOR NEW KITCHEN, BEDROOM, AND LAUNDRY AREA.
010-052811-00 | 010-R060-10700 | 2019-12-06 | EMEPR1925587 |  | 0 | BUILDING PERMIT/PLAN REVIEW: ADDR1911240 200A SERVICE CHANGE AND RELOCATE SERVICE
010-052811-00 | 010-R060-10700 | 2019-11-22 | MMLSR1924356 |  | 0 | MLS SCOPE: REPLACEMENT OF A SINGLE FURNACE LICENSE NUMBER: H00020 ¦ SCOPE ITEM: AIR CONDITIONING (INCLUDING CONDENSERS, EVAPORATORS, COMPRESSORS)
010-052811-00 | 010-R060-10700 | 2020-06-06 | MMEPR2010780 |  | 0 | BUILDING PERMIT/PLAN REVIEW: ADDR1911240 INSTALL GAS LINE FOR KITCHEN RANGE. LICENSE NUMBER: P00068 ¦ SCOPE ITEM: FUEL GAS OR LP GAS
010-052811-00 | 010-R060-10700 | 2022-05-18 | RSWDR2220339 |  | 43000 | REMOVE EXISTING EXTERIOR WALL COVERING SYSTEM AND REPLACE WITH NEW EXTERIOR SIDING OVER AN APPROVED WATER-RESISTIVE BARRIER. WORK TO COMPLY WITH RCO 703.SIDING INFO: REPLACE CURRENT WITH JAMES HARDIE CONCRETE COMPOSITE IN NIGHT GRAY LAP SIDING AND ARCT
010-052811-00 | 010-R060-10700 | 2020-06-26 | MMEPR2012693 |  | 0 | BUILDING PERMIT/PLAN REVIEW: ADDR1911240 DUCTWORK AND VENTILATION FOR NEW ADDITION INCLUDING KITCHEN BATH LAUNDRY AND BEDROOM LICENSE NUMBER: HO9999
010-052811-00 | 010-R060-10700 | 2020-06-06 | PMEPR2010778 |  | 0 | BUILDING PERMIT/PLAN REVIEW: ADDR1911240 REMODEL FIRST FLOOR ADDITION, KITCHEN SINK, TOILET, LAVATORY, SHOWER AND WASHER BOX
010-052811-00 | 010-R060-10700 | 2020-04-30 | RSWDR2001567 |  | 2468 | REMOVE EXISTING SHINGLE ROOF TO DECK AND REPLACE WITH NEW FELT UNDERLAYMENT, ICE BARRIER MEMBRANE AT EAVE, NECESSARY FLASHINGS, AND NEW ASPHALT SHINGLES. WORK TO COMPLY WITH RCO CHAPTER 9 & MANUFACTURE INSTALLATION INSTRUCTIONS.ROOF INFO: SHINGLE TEAR OF
010-052812-00 | 010-R060-10600 | 2022-03-23 | MMLSR2212270 |  | 0 | MLS SCOPE: REPLACEMENT OF A SINGLE FURNACE, A/C AND/OR HEAT PUMP LICENSE NUMBER: H00150 ¦ SCOPE ITEM: FURNACES / AIR HANDLERS / RTUS
010-052813-00 | 010-R061-01700 | 2024-01-17 | PMLSR2403878 |  | 0 | MLS Scope: Water Heater Replacement
010-052813-00 | 010-R061-01700 | 2023-05-04 | RSWDR2318585 |  | 11860 | Remove existing 14 window(s), 0 door(s) and replace with new. Work to comply with RCO 612, RCO 308, and RCO 113.6.1 with a U Value of 0.35 or Better.
010-052814-00 | 010-J002-02600 | 2024-01-12 | EMEPC2403344 |  | 0 | INSTALL NEW 100AMP SERVICE TO INCLUDE: RISER, METERBAS AND DISCONNECT AND TERMINATE TO AN EXISTING 100AMP PANEL IN 133B E. LIVINGSTON
010-052816-00 | 010-R074-00800 | 2023-09-15 | RSWDR2339392 |  | 6193 | REMOVE EXISTING SHINGLE ROOF TO DECK AND REPLACE WITH NEW FELT UNDERLAYMENT, ICE BARRIER MEMBRANE AT EAVE, NECESSARY FLASHINGS, AND NEW ASPHALT SHINGLES. WORK TO COMPLY WITH RCO CHAPTER 9 & MANUFACTURE INSTALLATION INSTRUCTIONS.
010-052816-00 | 010-R074-00800 | 2020-10-26 | MMLSR2022262 |  | 0 | MLS SCOPE: REPLACEMENT OF A SINGLE FURNACE LICENSE NUMBER: H00150 ¦ SCOPE ITEM: FURNACES / AIR HANDLERS / RTUS
010-052817-00 | 010-R074-00700 | 2021-03-16 | EMEPR2109112 |  | 0 | Remove and replace 100 amp service complete
010-052818-00 | 010-H002-04000 | 2019-08-07 | MMEPR1915714 |  | 0 | BUILDING PERMIT/PLAN REVIEW: ADDR1900061 RUNNING GAS LINE TO THE KITCHEN STOVE LICENSE NUMBER: P00382 ¦ SCOPE ITEM: FUEL GAS OR LP GAS
010-052818-00 | 010-H002-04000 | 2019-01-04 | ADDR1900061 |  | 350000 | ALTER A 2-STORY SINGLE FAMILY DWELLING BY BUILDING A 2-STORY ADDITION AND PORCH. PROJECT SCOPE IS TO CREATE 1ST FLOOR MUDROOM, FAMILY ROOM AND 1/2 BATHROOM. ON THE 2ND FLOOR 3- BATHROOMS , 2- BEDROOMS AND LAUNDRY ROOM. C.O.A APPLICATION NO 18-11-24 STAFF
010-052818-00 | 010-H002-04000 | 2019-01-28 | PMEPR1901729 |  | 0 | BUILDING PERMIT/PLAN REVIEW: ADDR1900061 REMODEL
010-052818-00 | 010-H002-04000 | 2019-02-08 | EMEPR1902602 |  | 0 | BUILDING PERMIT/PLAN REVIEW: ADDR1900061 ELECTRICAL FOR ADDITION AND REMODEL, TEMP SERVICE AND SERVICE RELOCATION
010-052818-00 | 010-H002-04000 | 2019-03-05 | MMEPR1904054 |  | 0 | BUILDING PERMIT/PLAN REVIEW: ADDR1900061 2 STORY ADDITION, ADD SIX NEW SUPPLY RUNS TO 2ND FLOOR ADDITION AND REMODEL ADD ONE NEW RETURN AIR TO SECOND FLOOR ADD VENTING FOR SECOND FLOOR LAUNDRY ADD 4 NEW SUPPLY RUNS FIRST FLOOR ADDITION ADD RETURN AIR T
010-052818-00 | 010-H002-04000 | 2019-03-05 | MMEPR1904055 |  | 0 | BUILDING PERMIT/PLAN REVIEW: ADDR1900061 HVAC 2ND FLOOR ADDITION 6 NEW SUPPLY RUNS TO 2ND FLOOR 1 NEW RETURN AIR TO SECOND FLOOR VENTING FOR SECOND FLOOR LAUNDRY VENT 4 BATH FANS ON 2ND FLOOR TO EXTERIOR ADD 4 NEW SUPPLY RUNS TO FIRST FLOOR ADDITION VEN
010-052819-00 | 010-H046-01500 | 2021-06-07 |  |  |  | TOT REHAB
010-052819-00 | 010-H046-01500 | 2021-01-25 | PMEPR2102533 |  | 0 | BUILDING PERMIT/PLAN REVIEW: ALTR2011547 REPLACE ALL DRAIN LINES FOR 2 BATHS, LAUNDRY AND KITCHEN.
010-052819-00 | 010-H046-01500 | 2021-06-02 | MMEPR2120508 |  | 0 | BUILDING PERMIT/PLAN REVIEW: ALTR2011547 REPLACED GAS LINES LICENSE NUMBER: P00498 ¦ SCOPE ITEM: FUEL GAS OR LP GAS
010-052819-00 | 010-H046-01500 | 2021-01-19 | MMEPR2101247 |  | 0 | BUILDING PERMIT/PLAN REVIEW: ALTR2011547 NEW HVAC SYSTEM INCLUDING DUCTS LICENSE NUMBER: H00378 ¦ SCOPE ITEM: AIR CONDITIONING (INCLUDING CONDENSERS, EVAPORATORS, COMPRESSORS)
010-052819-00 | 010-H046-01500 | 2020-12-04 | ALTR2011547 |  | 155000 | PLAN APPROVAL: FINAL REVIEWED FOR COMPLIANCE UNDER: 2019 RESIDENTIAL CODE OF OHIO DESCRIPTION OF WORK: ALTER A 2 STORY FRAME, 1 FAMILY DWELLING FULL BASEMENT, UNFINISHED, WATERPROOFED, 2 BEDROOMS, 1 BATHROOMS RESIDENCE TO A 3 BEDROOM, 2 ½ BATH WI
010-052819-00 | 010-H046-01500 | 2021-02-11 | EMEPR2105021 |  | 0 | BUILDING PERMIT/PLAN REVIEW: ALTR2011547 WHOLE HOUSE RE-WIRE, DETACHED GARAGE TRENCH AND CIRCUITS. 200 AMP DISCONNECT SERVICE.
010-052820-00 | 010-I062-01900 | 2020-09-15 | EMEPR2018998 |  | 0 | INSTALL ONE OUTLET FOR SUMP PUMP
010-052820-00 | 010-I062-01900 | 2022-11-23 | PMLSR2246905 |  | 0 | MLS SCOPE: WATER HEATER REPLACEMENT
010-052820-00 | 010-I062-01900 | 2022-11-23 | MMLSR2246906 |  | 0 | MLS SCOPE: REPLACEMENT OF A SINGLE FURNACE, A/C AND/OR HEAT PUMP LICENSE NUMBER: H00589 ¦ SCOPE ITEM: FURNACES / AIR HANDLERS / RTUS
010-052820-00 | 010-I062-01900 | 2020-09-15 | PMEPI2008758 |  | 3929 | ALTER 2 STORY ONE FAMILY WELLING BY INSTALLING SUMP PUMP AND LINER AND DISCHARGE LINE. SEPARATE ELECTRIC PERMIT FOR PUMP ELECTRIC IF NEEDED. COA HR-20-11-006, EXP. 10-13-2021
010-052820-00 | 010-I062-01900 | 2024-11-22 | ALTR2446450 |  | 39180 | Alter a 2 Story Framed, 1 Family Dwelling by constructing a 23’x21’ detached garage on the alley side of the house. Framing and headers will be installed and sized per plans. Department of Public Service permit required for alley/row work if applicable.
010-052821-00 | 010-E058-07100 | 2022-05-24 | RSWDR2221095 |  | 10000 | REMOVE EXISTING 12 WINDOW(S), 2 DOOR(S) AND REPLACE WITH NEW. WORK TO COMPLY WITH RCO 612, RCO 308, AND RCO 113.6.1 WITH A U VALUE OF 0.35 OR BETTER. REMOVE EXISTING EXTERIOR WALL COVERING SYSTEM AND REPLACE WITH NEW EXTERIOR SIDING OVER AN APPROVED W
010-052821-00 | 010-E058-07100 | 2022-08-18 | EMEPR2233546 |  | 0 | UPGRADE TO 200 AMP SERVICE
010-052821-00 | 010-E058-07100 | 2022-04-07 | EMEPR2214527 |  | 0 | NEW 100 AMP ELECTRICAL SERVICE. NEW APPLIANCE CIRCUITS.
010-052825-00 | 010-J039-07100 | 2019-11-26 | RSWDR1906094 |  | 8000 | REMOVE EXISTING 12 WINDOW(S), 3 DOOR(S) AND REPLACE WITH NEW. WORK TO COMPLY WITH RCO 612, RCO 308, AND RCO 113.6.1 WITH A U VALUE OF 0.35 OR BETTER. INSTALL NEW ASPHALT SHINGLE ROOF OVER EXISTING ROOF. TWO ASPHALT SHINGLE ROOFS MAXIMUM PERMITTED PER
010-052831-00 | 010-I015-03200 | 2023-06-14 | PMEPR2324907 |  | 0 | BUILDING PERMIT/PLAN REVIEW: ALTR2307391 ALTER PLUMBING AS PER PLAN
010-052831-00 | 010-I015-03200 | 2023-02-07 | RSWDR2306674 |  | 22000 | REMOVE EXISTING 14 WINDOW(S), 2 DOOR(S) AND REPLACE WITH NEW. WORK TO COMPLY WITH RCO 612, RCO 308, AND RCO 113.6.1 WITH A U VALUE OF 0.35 OR BETTER. REMOVE EXISTING EXTERIOR WALL COVERING SYSTEM AND REPLACE WITH NEW EXTERIOR SIDING OVER AN APPROVED W
010-052831-00 | 010-I015-03200 | 2023-07-31 | MMEPR2331934 |  | 0 | BUILDING PERMIT/PLAN REVIEW: ALTR2307391 INSTALL NECESSARY DUCTWORK TO EACH ROOM, NEW 90% UPFLOW GAS FURNACE AND 3TON AC. VENT FANS. LICENSE NUMBER: H00105 ¦ SCOPE ITEM: FURNACES / AIR HANDLERS / RTUS
010-052831-00 | 010-I015-03200 | 2023-07-31 | EMEPR2331825 |  | 0 | BUILDING PERMIT/PLAN REVIEW: ALTR2307391 INSTALL NEW WIRING THROUGHOUT WITH NEW 200 AMP PANEL AND ALL NEEDED ARC FAULT BREAKERS
010-052831-00 | 010-I015-03200 | 2023-02-13 | ALTR2307391 |  | 83000 | PLAN APPROVAL: FINAL REVIEWED FOR COMPLIANCE UNDER: 2019 RESIDENTIAL CODE OF OHIO DESCRIPTION OF WORK: ALTER A 2 STORY FRAME, 1 FAMILY DWELLING BY ALTERING INTERIOR. SCOPE OF WORK INCLUDES INSULATION, DRYWALL, CABINETRY, FINISHES, PLUMBING, ELECTR
010-052834-00 | 010-D021-04600 | 2020-07-27 | MMLSR2015004 |  | 0 | MLS SCOPE: REPLACEMENT OF A SINGLE A/C UNIT OR HEAT PUMP LICENSE NUMBER: H00855 ¦ SCOPE ITEM: AIR CONDITIONING (INCLUDING CONDENSERS, EVAPORATORS, COMPRESSORS)
010-052834-00 | 010-D021-04600 | 2019-11-26 | PMLSR1924574 |  | 0 | MLS SCOPE: WATER HEATER REPLACEMENT
010-052834-00 | 010-D021-04600 | 2023-11-20 | RSWDR2348892 |  | 11365 | REMOVE EXISTING SHINGLE ROOF TO DECK AND REPLACE WITH NEW FELT UNDERLAYMENT, ICE BARRIER MEMBRANE AT EAVE, NECESSARY FLASHINGS, AND NEW ASPHALT SHINGLES. WORK TO COMPLY WITH RCO CHAPTER 9 & MANUFACTURE INSTALLATION INSTRUCTIONS.ROOF INFO: SHINGLE TEAR OF
010-052834-00 | 010-D021-04600 | 2023-11-13 | RSWDR2347885 |  | 11365 | REMOVE EXISTING SHINGLE ROOF TO DECK AND REPLACE WITH NEW FELT UNDERLAYMENT, ICE BARRIER MEMBRANE AT EAVE, NECESSARY FLASHINGS, AND NEW ASPHALT SHINGLES. WORK TO COMPLY WITH RCO CHAPTER 9 & MANUFACTURE INSTALLATION INSTRUCTIONS.ROOF INFO: SHINGLE TEAR OF
010-052834-00 | 010-D021-04600 | 2024-11-14 | MMLSR2445300 |  | 0 | MLS SCOPE: REPLACEMENT OF A SINGLE FURNACE LICENSE NUMBER: H01072 ¦ SCOPE ITEM: FURNACES / AIR HANDLERS / RTUS
010-052837-00 | 010-D041-11300 | 2025-01-01 |  |  |  | SPL/NWP/VD
010-052837-00 | 010-D041-11300 | 2025-04-18 |  |  |  | UPDATE TO COND
010-052840-00 | 010-B029-02300 | 2024-01-10 | PMEPC2402995 |  | 0 | BUILDING PERMIT/PLAN REVIEW: ALTC2321452 TENANT IMPROVEMENT TO EXISTING COMMERCIAL SPACE TO INCLUDE RESTROOMS, KITCHEN, EQUIPMENT AND GREASE TRAP.
010-052840-00 | 010-B029-02300 | 2024-01-10 | PMEPC2402995 |  | 0 | BUILDING PERMIT/PLAN REVIEW: ALTC2321452 TENANT IMPROVEMENT TO EXISTING COMMERCIAL SPACE TO INCLUDE RESTROOMS, KITCHEN, EQUIPMENT AND GREASE TRAP.
010-052840-00 | 010-B029-02300 | 2024-01-10 | MMEPC2402998 |  | 0 | BUILDING PERMIT/PLAN REVIEW: ALTC2321452 TENANT IMPROVEMENT (7) GAS CONNECTIONS LICENSE NUMBER: P00251 ¦ SCOPE ITEM: FUEL GAS OR LP GAS
010-052840-00 | 010-B029-02300 | 2024-01-25 | MMEPC2404846 |  | 0 | BUILDING PERMIT/PLAN REVIEW: ALTC2321452 DEMO EXISTING DUCTWORK,CONDENSER,RTU. INSTALL NEW SUPPLY AND RETURN DUCTWORK WITH NEW AIR DEVICES IN CEILING GRID. SET EXISTING CONDENSER AND RTU AFTER NEW PLATFORM IS CONSTRUCTED. REMOVE EXISTING HOOD AND INSTAL
010-052840-00 | 010-B029-02300 | 2024-04-18 | MMEPC2415957 |  | 0 | BUILDING PERMIT/PLAN REVIEW: ALTC2321452 INSTALLATION OF NEW WALK IN COOLER LICENSE NUMBER: H00267 ¦ SCOPE ITEM: COOLING TOWERS
010-052840-00 | 010-B029-02300 | 2024-03-28 | MMEPM2413379 |  | 0 | BUILDING PERMIT/PLAN REVIEW: ALTM2239351 INSTALL MINI SPLIT UNITS 12000 BTU, BATH EXHAUST FANS, DRYER VENTS IN 14 UNITS LICENSE NUMBER: H00097 ¦ SCOPE ITEM: AIR CONDITIONING (INCLUDING CONDENSERS, EVAPORATORS, COMPRESSORS)
010-052840-00 | 010-B029-02300 | 2024-03-28 | MMEPM2413379 |  | 0 | BUILDING PERMIT/PLAN REVIEW: ALTM2239351 INSTALL MINI SPLIT UNITS 12000 BTU, BATH EXHAUST FANS, DRYER VENTS IN 14 UNITS LICENSE NUMBER: H00097 ¦ SCOPE ITEM: AIR CONDITIONING (INCLUDING CONDENSERS, EVAPORATORS, COMPRESSORS)
010-052840-00 | 010-B029-02300 | 2024-08-27 | MMEPC2435048 |  | 0 | BUILDING PERMIT/PLAN REVIEW: ALTC2404506 INSTALLING 13' X 15' WALK IN COOLER W/REMOTE TOP MOUNT REFRIGERATION LICENSE NUMBER: R00036 ¦ SCOPE ITEM: COOLERS / FREEZERS AND ANY OTHER REFRIGERATION SYSTEM FOR USE OTHER THAN COMFORT COOLING
010-052840-00 | 010-B029-02300 | 2024-04-18 | MMEPC2415957 |  | 0 | BUILDING PERMIT/PLAN REVIEW: ALTC2321452 INSTALLATION OF NEW WALK IN COOLER LICENSE NUMBER: H00267 ¦ SCOPE ITEM: COOLING TOWERS
010-052840-00 | 010-B029-02300 | 2024-04-18 | MMEPC2415957 |  | 0 | BUILDING PERMIT/PLAN REVIEW: ALTC2321452 INSTALLATION OF NEW WALK IN COOLER LICENSE NUMBER: H00267 ¦ SCOPE ITEM: COOLING TOWERS
010-052840-00 | 010-B029-02300 | 2023-10-23 | EMEPC2345100 |  | 0 | BUILDING PERMIT/PLAN REVIEW: ALTC2321452 NEW RESTAURANT TENANT ADD POWER FOR NEW EQUIPMENT. PROVIDE NEW PANEL. ADD NEW LIGHTING. RELOCATE SERVICE.
010-052840-00 | 010-B029-02300 | 2023-10-23 | EMEPC2345100 |  | 0 | BUILDING PERMIT/PLAN REVIEW: ALTC2321452 NEW RESTAURANT TENANT ADD POWER FOR NEW EQUIPMENT. PROVIDE NEW PANEL. ADD NEW LIGHTING. RELOCATE SERVICE.
010-052840-00 | 010-B029-02300 | 2024-02-21 |  |  |  | INT ALTS
010-052840-00 | 010-B029-02300 | 2024-01-10 | PMEPC2402995 |  | 0 | BUILDING PERMIT/PLAN REVIEW: ALTC2321452 TENANT IMPROVEMENT TO EXISTING COMMERCIAL SPACE TO INCLUDE RESTROOMS, KITCHEN, EQUIPMENT AND GREASE TRAP.
010-052840-00 | 010-B029-02300 | 2024-06-26 | PMEPC2426454 |  | 0 | BUILDING PERMIT/PLAN REVIEW: ALTC2404506 ADDING REPLACING/REPAIRING WATER LINES AND DRAINS.
010-052840-00 | 010-B029-02300 | 2023-11-09 | FSUPC2347563 |  | 0 | 2040 N. HIGH STREET REFERENCE BUILDING PERMIT #ALTC2321452 INSTALL UL300 KITCHEN HOOD SUPPRESSION WITHIN NEW KITCHEN HOOD. IHOP.
010-052840-00 | 010-B029-02300 | 2024-06-26 | PMEPC2426454 |  | 0 | BUILDING PERMIT/PLAN REVIEW: ALTC2404506 ADDING REPLACING/REPAIRING WATER LINES AND DRAINS.
010-052840-00 | 010-B029-02300 | 2024-07-15 | EMEPC2429071 |  | 0 | BUILDING PERMIT/PLAN REVIEW: ALTC2404506 WIRE TO PRINTS ADD SUB PANEL
010-052840-00 | 010-B029-02300 | 2023-11-09 | FSUPC2347563 |  | 0 | 2040 N. HIGH STREET REFERENCE BUILDING PERMIT #ALTC2321452 INSTALL UL300 KITCHEN HOOD SUPPRESSION WITHIN NEW KITCHEN HOOD. IHOP.
010-052840-00 | 010-B029-02300 | 2023-11-09 | FSUPC2347563 |  | 0 | 2040 N. HIGH STREET REFERENCE BUILDING PERMIT #ALTC2321452 INSTALL UL300 KITCHEN HOOD SUPPRESSION WITHIN NEW KITCHEN HOOD. IHOP.
010-052840-00 | 010-B029-02300 | 2024-01-25 | MMEPC2404846 |  | 0 | BUILDING PERMIT/PLAN REVIEW: ALTC2321452 DEMO EXISTING DUCTWORK,CONDENSER,RTU. INSTALL NEW SUPPLY AND RETURN DUCTWORK WITH NEW AIR DEVICES IN CEILING GRID. SET EXISTING CONDENSER AND RTU AFTER NEW PLATFORM IS CONSTRUCTED. REMOVE EXISTING HOOD AND INSTAL
010-052840-00 | 010-B029-02300 | 2024-01-10 | MMEPC2402998 |  | 0 | BUILDING PERMIT/PLAN REVIEW: ALTC2321452 TENANT IMPROVEMENT (7) GAS CONNECTIONS LICENSE NUMBER: P00251 ¦ SCOPE ITEM: FUEL GAS OR LP GAS
010-052840-00 | 010-B029-02300 | 2024-07-15 | EMEPC2429071 |  | 0 | BUILDING PERMIT/PLAN REVIEW: ALTC2404506 WIRE TO PRINTS ADD SUB PANEL
010-052840-00 | 010-B029-02300 | 2024-08-27 | MMEPC2435048 |  | 0 | BUILDING PERMIT/PLAN REVIEW: ALTC2404506 INSTALLING 13' X 15' WALK IN COOLER W/REMOTE TOP MOUNT REFRIGERATION LICENSE NUMBER: R00036 ¦ SCOPE ITEM: COOLERS / FREEZERS AND ANY OTHER REFRIGERATION SYSTEM FOR USE OTHER THAN COMFORT COOLING
010-052840-00 | 010-B029-02300 | 2019-03-04 | GBLW1900297 |  | 0 | INSTALL A 48 SQ FT FACE REPLACEMENT WALL SIGN - WEST
010-052840-00 | 010-B029-02300 | 2019-03-04 | GBLP1900306 |  | 0 | INSTALL A 10.41 SQ FT PROJECTING SIGN - WEST
010-052840-00 | 010-B029-02300 | 2023-05-30 | ACS2322276 |  | 0 | ADVANCED CONSTRUCTION START FOR TENANT IMPROVEMENT WITHIN THE SINGLE STORY COMMERCIAL BUILDING. WORK INCLUDES REMOVAL NONSTRUCTURAL WALLS AND BUILDING OF NEW WALLS TO THE POINT OF FIRST INSPECTION. APPLICANT PROCEEDS AT OWN RISK. REFERENCE PERMIT APPLIC
010-052840-00 | 010-B029-02300 | 2023-05-24 | EMEPM2321649 |  | 0 | BUILDING PERMIT/PLAN REVIEW: ALTM2239351 WIRE PER PLANS
010-052840-00 | 010-B029-02300 | 2023-03-31 | PMEPM2313664 |  | 0 | BUILDING PERMIT/PLAN REVIEW: ALTM2239351 INSTALL NEW PVC DRAIN AND PEX WATER LINES FOR LAUNDRY TOILET SHOWER AND BATHROOM SINK IN SEVEN UNITS
010-052842-00 | 010-I063-00300 | 2021-04-09 | PMEPI2112647 |  | 5150 | Alter one family 2 story dwelling by installing sump pump and pit only
010-052842-00 | 010-I063-00300 | 2021-04-09 | EMEPR2112641 |  | 0 | installing outlet for sump pump
010-052843-00 | 010-K035-03600 | 2024-02-12 | MMEPR2406862 |  | 0 | Building Permit/Plan Review: ALTR2349949 Install bath fan, vent new hot water on demand tank in basement, tear out and removal of old ducting, rework existing return air, Install range hood ducting to outside, Install bath vent ducting to outside Licen
010-052843-00 | 010-K035-03600 | 2024-02-13 | EMEPR2406933 |  | 0 | Building Permit/Plan Review: altr2349949 Wire a kitchen remodel
010-052843-00 | 010-K035-03600 | 2024-02-15 | PMEPR2407433 |  | 0 | Building Permit/Plan Review: ALTR2349949 Alter existing plumbing in 1st floor new kitchen with AAV, and bath to include bathtub, lavatory, and water closet. Install new tankless water heater.
010-052844-00 | 010-F003-04400 | 2024-11-06 | MMLSR2444310 |  | 0 | MLS SCOPE: REPLACEMENT OF A SINGLE FURNACE LICENSE NUMBER: H00578 ¦ SCOPE ITEM: FURNACES / AIR HANDLERS / RTUS
010-052844-00 | 010-F003-04400 | 2019-01-01 |  |  |  | SPL_NWP_VD
010-052846-00 | 010-J035-11000 | 2024-08-13 | RSWDR2432862 |  | 9700 | Remove existing 4 window(s), 0 door(s) and replace with new. Work to comply with RCO 612, RCO 308, and RCO 113.6.1 with a U Value of 0.35 or Better.
010-052849-00 | 010-K028-08100 | 2021-12-29 | EMEPR2150617 |  | 0 | BUILDING PERMIT/PLAN REVIEW: ALTR2145089 PARTIAL REWIRE PER PLANS
010-052849-00 | 010-K028-08100 | 2021-12-13 | PMEPR2148827 |  | 0 | BUILDING PERMIT/PLAN REVIEW: ALTR2145089 ALTER PLUMBING AS PER PLANS
010-052849-00 | 010-K028-08100 | 2021-12-29 | EMEPR2150617 |  | 0 | BUILDING PERMIT/PLAN REVIEW: ALTR2145089 PARTIAL REWIRE PER PLANS
010-052849-00 | 010-K028-08100 | 2021-11-12 | ALTR2145089 |  | 45000 | PLAN APPROVAL: FINAL REVIEWED FOR COMPLIANCE UNDER: 2019 RESIDENTIAL CODE OF OHIO USE/OCCUPANCY GROUP: 1, 2, 3 FAMILY DWELLING CONSTRUCTION TYPE: V-B DESCRIPTION OF WORK: ALTER A 2 STORY FRAMED, 1 FAMILY DWELLING BY RENOVATING KITCHEN AND ADDING
010-052850-00 | 010-J039-02800 | 2024-08-19 | MMEPR2433750 |  | 0 | NEW GAS TO APPLIANCES LICENSE NUMBER: P00217
010-052852-00 | 010-H052-04800 | 2023-02-20 | RSWDR2308182 |  | 4229 | Remove existing 5 window(s), 0 door(s) and replace with new. Work to comply with RCO 612, RCO 308, and RCO 113.6.1 with a U Value of 0.35 or Better.Windows Info: Ultraview 5 Double Hung Configuration: Equal Sashes Grids: None Glass: Extreme 2 Pane/Low-E
010-052854-00 | 010-K029-09400 | 2020-11-19 | EMEPR2024319 |  | 0 | A/C/FURNACE WIRING
010-052854-00 | 010-K029-09400 | 2020-11-19 | MMLSR2024343 |  | 0 | MLS SCOPE: REPLACEMENT OF A SINGLE FURNACE, A/C AND/OR HEAT PUMP LICENSE NUMBER: H00150 ¦ SCOPE ITEM: FURNACES / AIR HANDLERS / RTUS
010-052855-00 | 010-R061-05300 | 2020-06-09 | MMLSR2010938 |  | 0 | MLS SCOPE: REPLACEMENT OF A SINGLE A/C UNIT OR HEAT PUMP LICENSE NUMBER: H00150 ¦ SCOPE ITEM: AIR CONDITIONING (INCLUDING CONDENSERS, EVAPORATORS, COMPRESSORS)
010-052855-00 | 010-R061-05300 | 2020-01-02 | MMLSR2000025 |  | 0 | MLS SCOPE: REPLACEMENT OF A SINGLE FURNACE LICENSE NUMBER: H00150 ¦ SCOPE ITEM: FURNACES / AIR HANDLERS / RTUS
010-052855-00 | 010-R061-05300 | 2024-09-11 | PMLSR2436899 |  | 0 | MLS Scope: Gas Water Heater Replacement
010-052859-00 | 010-P043-01500 | 2019-01-01 |  | REVI
010-052860-00 | 010-P043-01400 | 2019-01-01 |  | REVI
010-052861-00 | 010-P043-01300 | 2019-01-01 |  | REVI
010-052861-00 | 010-P043-01300 | 2020-05-29 | DEMO2004726 |  | 5600 | DEMOLITION OF 792 SQ FT SFD NORTH CENTRAL AREA COMMISSION COURT ORDER TO DEMOLISH EVH060270
010-052869-00 | 010-I014-08800 | 2019-02-12 |  |  |  | REHAB
010-052874-00 | 010-R061-10100 | 2023-04-18 | MMEPR2316037 |  | 0 | BUILDING PERMIT/PLAN REVIEW: ALTR2313662 ADDING NEW AC CONDENSER AND COIL. ADDING TWO BATH FANS. ADDING ONE RANGE HOOD. LICENSE NUMBER: H00526 ¦ SCOPE ITEM: AIR CONDITIONING (INCLUDING CONDENSERS, EVAPORATORS, COMPRESSORS)
010-052874-00 | 010-R061-10100 | 2023-04-17 | PMEPR2315909 |  | 0 | BUILDING PERMIT/PLAN REVIEW: ALTR2313662 PLUMBING PER PLANS
010-052874-00 | 010-R061-10100 | 2023-03-31 | ALTR2313662 |  | 100000 | PLAN APPROVAL: FINAL REVIEWED FOR COMPLIANCE UNDER: 2019 RESIDENTIAL CODE OF OHIO USE/OCCUPANCY GROUP: 1, 2, 3 FAMILY DWELLING CONSTRUCTION TYPE: V-B DESCRIPTION OF WORK: ALTER A 2 STORY FRAMED, 1 FAMILY DWELLING: PROJECT SCOPE IS TO RENOVATE TH
010-052874-00 | 010-R061-10100 | 2023-04-06 | EMEPR2314563 |  | 0 | BUILDING PERMIT/PLAN REVIEW: ALTR2313662 INSTALL ROUGH AND FINISH ELECTRIC
010-052875-00 | 010-R061-10000 | 2024-08-21 | MMLSR2434153 |  | 0 | MLS Scope: Replacement of a Single A/C Unit or Heat Pump License Number: H00425 ¦ Scope Item: air conditioning (including condensers, evaporators, compressors)
010-052875-00 | 010-R061-10000 | 2024-04-12 | EMEPR2415204 |  | 0 | Building Permit/Plan Review: pmepi2415118 install dedicated gfi for sump pump.
010-052875-00 | 010-R061-10000 | 2024-04-12 | PMEPI2415118 |  | 5335 | ALTER ONE FAMILY 2 STORY DWELLING BY INSTALLING SUMP PUMP AND PIT ONLY
010-052875-00 | 010-R061-10000 | 2022-05-20 | PMEPR2220685 |  | 0 | REPLACING APPROXIMATELY 20 FT. OF DEFECTIVE 4” CAST IRON STACK FROM BASEMENT UP TO THE SECOND FLOOR BATHROOM. BAND ONTO STACK VENT ABOVE SECOND FLOOR BATHROOM GROUP. REPLACE APPROXIMATELY 10 FT. OF GALVANIZED KITCHEN DRAIN, THEN TRANSITION ONTO METAL VEN
010-052882-00 | 010-J029-05800 | 2019-05-29 | EMEPR1910194 |  | 0 | PANEL CHANGE OUT -
010-052885-00 | 010-J003-09700 | 2023-11-15 | ALTR2348320 |  | 5000 | REPLACE 2 FRONT PORCH COLUMS DUE TO DETERIORATION COA APPROVED
010-052885-00 | 010-J003-09700 | 2023-11-15 | ALTR2348320 |  | 5000 | REPLACE 2 FRONT PORCH COLUMS DUE TO DETERIORATION COA APPROVED
010-052888-00 | 010-G043-03200 | 2024-11-18 | EMEPC2445645 |  | 0 | BUILDING PERMIT/PLAN REVIEW: PLEX2444585 ELECTRIC FOR APPROVED PARKING LOT LIGHT POLE BASED ON APPROVED PLAN PLEX2444585
010-052888-00 | 010-G043-03200 | 2024-11-18 | EMEPC2445648 |  | 0 | BUILDING PERMIT/PLAN REVIEW: PLEX2444577 ELECTRIC FOR LIGHT POLE INSTALL ON APPROVED PLANS PLEX2444577
010-052891-00 | 010-D046-05300 | 2023-08-10 | EMEPR2333848 |  | 0 | replacing riser, fixture and outdoor receptacle
010-052891-00 | 010-D046-05300 | 2022-04-08 | ALTR2214700 |  | 10000 | Plan Approval: Final Reviewed For Compliance Under: 2019 Residential Code Of Ohio Use/Occupancy Group: 1, 2, 3 Family Dwelling Construction Type: V-B Description Of Work: Alter a 1 Story Framed, 1 Family Dwelling : SCOPE OF WORK IS TO REPAIR DAM
010-052892-00 | 010-R060-06900 | 2021-12-29 | RSWDR2150540 |  | 2540 | REMOVE EXISTING 0 WINDOW(S), 1 DOOR(S) AND REPLACE WITH NEW. WORK TO COMPLY WITH RCO 612, RCO 308, AND RCO 113.6.1 WITH A U VALUE OF 0.35 OR BETTER.
010-052899-00 | 010-J035-04200 | 2019-09-13 | RSWDR1904669 |  | 7000 | REMOVE EXISTING SHINGLE ROOF TO DECK AND REPLACE WITH NEW FELT UNDERLAYMENT, ICE BARRIER MEMBRANE AT EAVE, NECESSARY FLASHINGS, AND NEW ASPHALT SHINGLES. WORK TO COMPLY WITH RCO CHAPTER 9 & MANUFACTURE INSTALLATION INSTRUCTIONS. ROOF INFO: REMOVE AND DIS
010-052901-00 | 010-A026-01700 | 2020-05-07 | 2020020996 |  | 0 | MECHANICAL, ELECTRICAL
010-052904-00 | 010-H025-00700 | 2022-03-11 | RSWDR2210629 |  | 2700 | REMOVE EXISTING 30 WINDOW(S), 6 DOOR(S) AND REPLACE WITH NEW. WORK TO COMPLY WITH RCO 612, RCO 308, AND RCO 113.6.1 WITH A U VALUE OF 0.35 OR BETTER. INSTALL NEW ASPHALT SHINGLE ROOF OVER EXISTING ROOF. TWO ASPHALT SHINGLE ROOFS MAXIMUM PERMITTED PER
010-052905-00 | 010-J027-08800 | 2019-01-31 |  |  |  | RECK FOR REHAB FRM FIRE DAMAGE
010-052905-00 | 010-J027-08800 | 2022-11-02 | PMEPR2244242 |  |  | DMGR2214713 WORK RELATED TO BUILDING PERMIT
010-052905-00 | 010-J027-08800 | 2022-11-02 | PMEPR2244242 |  | 0 | BUILDING PERMIT/PLAN REVIEW: DMGR2214713 WORK RELATED TO BUILDING PERMIT
010-052905-00 | 010-J027-08800 | 2022-08-05 | EMEPR2231856 |  | 0 | BUILDING PERMIT/PLAN REVIEW: DMGR2214713 WIRE PER PLAN
010-052905-00 | 010-J027-08800 | 2022-04-08 | DMGR2214713 |  | 120000 | PLAN APPROVAL: FINAL REVIEWED FOR COMPLIANCE UNDER: 2019 RESIDENTIAL CODE OF OHIO USE/OCCUPANCY GROUP: 1, 2, 3 FAMILY DWELLING CONSTRUCTION TYPE: V-B DESCRIPTION OF WORK: ALTER A 2 STORY FRAMED, 2 FAMILY DWELLING:841 - 843 ANN ST ALT 2 STY FRM, 2
010-052905-00 | 010-J027-08800 | 2023-05-05 |  |  |  | RECK 24 FOR REHAB COMPL
010-052905-00 | 010-J027-08800 | 2021-04-07 |  |  |  | RECK2022 REHAB DWELG
010-052905-00 | 010-J027-08800 | 2019-12-03 |  |  |  | COMPL OF REHAB
010-052905-00 | 010-J027-08800 | 2024-01-24 |  |  |  | DEMO OR REHAB
010-052909-00 | 010-A048-05900 | 2019-05-22 | EMEPR1909734 |  | 0 | BUILDING PERMIT/PLAN REVIEW: ALTR1904392 REPAIR REMOVE REPLACE ELECTRIC IN KITCHEN ADD BOXES FOR LIGHTS AND ADD NEW SWITCH ADD NEW CEILING BOX - 5 DEVICES
010-052909-00 | 010-A048-05900 | 2019-05-08 | PMEPR1908603 |  | 0 | INSTALLATION OF UP TO 10FT OF SCHEDULE 40 PVC UNDERGROUND DRAIN / PEX WATER LINES FOR BAR SINK IN BASEMENT.
010-052909-00 | 010-A048-05900 | 2019-05-10 | EMEPR1908812 |  | 0 | BUILDING PERMIT/PLAN REVIEW: ALTR1904392 INSTALL CAN LIGHTING IN BASEMENT, RELOCATE EXISTING WIRING FOR SECOND FLOOR BATHROOM, INSTALL ARC FAULT PROTECTION BREAKERS
010-052909-00 | 010-A048-05900 | 2019-05-08 | ALTR1904392 |  | 1200 | ALTER 2 STY SFD BY REPLACING DRYWALL AND REPAIRING AND REPLACING AROUND 12 ROTTED 2X4 STUDS. PLUMBING AND ELECTRICAL PERMITS TO BE PULLED SEPARATELY
010-052909-00 | 010-A048-05900 | 2019-05-10 | RSWDR1902116 |  | 3680 | REMOVE EXISTING 0 WINDOW(S), 2 DOOR(S) AND REPLACE WITH NEW. WORK TO COMPLY WITH RCO 612, RCO 308, AND RCO 113.6.1 WITH A U VALUE OF 0.35 OR BETTER.
010-052910-00 | 010-A042-08400 | 2024-05-15 | PMEPR2419750 |  | 0 | Building Permit/Plan Review: ADDR2341447 Remodel kitchen, adding 1/2 bath
010-052910-00 | 010-A042-08400 | 2024-04-29 | EMEPR2417280 |  | 0 | Building Permit/Plan Review: addr2341447 Electrical rough and finish for addition and interior renovation
010-052910-00 | 010-A042-08400 | 2024-05-07 | MMEPR2418558 |  | 0 | Building Permit/Plan Review: ADDR2341447 INSTALL NEW GAS FURNACE INSTALL NEW CONDENSER INSTALL NEW SUPPLY AND RETUN DUCTS INSTALL BATH FAN INSTALL MINI SPLIT FOR SUNROOM AND 3RD FLOOR License Number: H00819 ¦ Scope Item: furnaces / air handlers / RTUs
010-052912-00 | 010-B030-01600 | 2024-02-27 | MMEPR2408891 |  | 0 | Building Permit/Plan Review: altr2216610 NO HVAC REPLACED / VENTING FOR LAUNDRY AND NEW FURNACE RUNS License Number: HO9999
010-052912-00 | 010-B030-01600 | 2023-05-18 |  |  | 7642 | WDDK
010-052912-00 | 010-B030-01600 | 2023-06-12 | PMEPR2324265 |  | 0 | BUILDING PERMIT/PLAN REVIEW: ALTR2216610 SEE PLAN APPROVAL
010-052912-00 | 010-B030-01600 | 2022-04-22 | ALTR2216610 |  | 7642 | PLAN APPROVAL: FINAL REVIEWED FOR COMPLIANCE UNDER: 2019 RESIDENTIAL CODE OF OHIO USE/OCCUPANCY GROUP: 1, 2, 3 FAMILY DWELLING CONSTRUCTION TYPE: V-B DESCRIPTION OF WORK: ALTER A 2 STORY FRAMED, 1 FAMILY DWELLING BY BUILDING A FREE STANDING DECK
010-052912-00 | 010-B030-01600 | 2023-06-12 | PMEPR2324265 |  | 0 | BUILDING PERMIT/PLAN REVIEW: ALTR2216610 SEE PLAN APPROVAL
010-052912-00 | 010-B030-01600 | 2023-06-12 | EMEPR2324262 |  | 0 | BUILDING PERMIT/PLAN REVIEW: ALTR2216610 SEE PLAN APPROVAL
010-052912-00 | 010-B030-01600 | 2023-06-12 | EMEPR2324262 |  | 0 | BUILDING PERMIT/PLAN REVIEW: ALTR2216610 SEE PLAN APPROVAL
010-052912-00 | 010-B030-01600 | 2023-03-31 | EMEPR2313672 |  | 0 | REPLACE SERVICE FROM POLE TO HD (DROP) TO HOUSE & UPGRADE 100 AMP SERVICE -> 200 AMP SERVICE
010-052915-00 | 010-I042-05600 | 2021-02-22 | MMLSR2106198 |  | 0 | MLS Scope: Replacement of a Single Furnace License Number: H00306 ¦ Scope Item: furnaces / air handlers / RTUs
010-052915-00 | 010-I042-05600 | 2021-02-22 | MMLSR2106201 |  | 0 | MLS Scope: Replacement of a Single Furnace License Number: H00306 ¦ Scope Item: furnaces / air handlers / RTUs
010-052919-00 | 010-J036-04100 | 2020-02-11 | RSWDR2000546 |  | 2434 | BUILDING PERMIT TO REMOVE EXISTING SHINGLE ROOF TO DECK ON BUILDING AND REPLACE WITH NEW FELT UNDERLAYMENT, ICE BARRIER MEMBRANE AT EAVE, NECESSARY FLASHINGS, AND NEW ASPHALT SHINGLES. WORK TO COMPLY WITH RCO 905.2, OBC 1507, AND MANUFACTURE INSTALLATION
010-052919-00 | 010-J036-04100 | 2021-06-02 | MMLSR2120591 |  | 0 | MLS Scope: Replacement of a Single A/C Unit or Heat Pump License Number: H00140 ¦ Scope Item: air conditioning (including condensers, evaporators, compressors)
010-052919-00 | 010-J036-04100 | 2022-03-11 | RSWDR2210541 |  | 4404 | REMOVE EXISTING 4 WINDOW(S), 0 DOOR(S) AND REPLACE WITH NEW. WORK TO COMPLY WITH RCO 612, RCO 308, AND RCO 113.6.1 WITH A U VALUE OF 0.35 OR BETTER.WINDOWS INFO: 2 PIC WINDOWS IN THE LOFT, 2 PIC WINDOWS IN THE STAIRWAY
010-052919-00 | 010-J036-04100 | 2023-04-25 | RSWDR2317165 |  | 4205 | Remove existing 5 window(s), 0 door(s) and replace with new. Work to comply with RCO 612, RCO 308, and RCO 113.6.1 with a U Value of 0.35 or Better.
010-052919-00 | 010-J036-04100 | 2024-04-11 | RSWDR2414956 |  | 12794 | ALTER EXISTING DWELLING BUILDING TO REMOVE EXISTING EPDM ROOF TO DECK AND REPLACE WITH NEW FELT UNDERLAYMENT, ICE BARRIER MEMBRANE AT EAVE, NECESSARY FLASHINGS, AND NEW EPDM. WORK TO COMPLY WITH RCO 905 & MANUFACTURE INSTALLATION INSTRUCTIONS.
010-052921-00 | 010-G017-04600 | 2020-08-25 | FSUPC2007971 |  | 0 | 195 N GRANT AV. STAND ALONE PERMIT. ALTERATION TO 1ST FLOOR FIRE SPRINKLER SYSTEM TO CONVERT 2 EXISTING PREACTION SYSTEM RISERS TO WET SYSTEMS AND REMOVE CLEAN AGENT SUPPRESSION SYSTEMS ((14) FM-200 TANKS). FORMER WINDSTREAM COMMUNICATIONS SPACE, NOW
010-052921-00 | 010-G017-04600 | 2020-07-09 | FSUPC2006113 |  | 0 | 195 N GRANT AV. 14 SPRINKLERS. REFERENCE BLDG. PERMIT #ALTC2004323. ALTERATION TO FIRE SPRINKLER SYSTEM FOR REMODEL TO 2ND FLOOR OFFICE TENANT SPACE. OHIO GUIDESTONE.
010-052921-00 | 010-G017-04600 | 2020-07-09 | FSUPC2006113 |  | 0 | 195 N GRANT AV. 14 SPRINKLERS. REFERENCE BLDG. PERMIT #ALTC2004323. ALTERATION TO FIRE SPRINKLER SYSTEM FOR REMODEL TO 2ND FLOOR OFFICE TENANT SPACE. OHIO GUIDESTONE.
010-052921-00 | 010-G017-04600 | 2020-08-25 | FSUPC2007971 |  | 0 | 195 N GRANT AV. STAND ALONE PERMIT. ALTERATION TO 1ST FLOOR FIRE SPRINKLER SYSTEM TO CONVERT 2 EXISTING PREACTION SYSTEM RISERS TO WET SYSTEMS AND REMOVE CLEAN AGENT SUPPRESSION SYSTEMS ((14) FM-200 TANKS). FORMER WINDSTREAM COMMUNICATIONS SPACE, NOW
010-052921-00 | 010-G017-04600 | 2020-06-03 | EMEPC2010453 |  | 0 | BUILDING PERMIT/PLAN REVIEW: ALTC2004323 RENOVATING A PRE-EXISTING OFFICE SPACE FOR MORE OFFICES TO BE PUT IN AND ALLOW FOR MORE WORKERS TO BE IN THE OFFICE. WE WILL BE ADDING ELECTRICAL OUTLETS IN EACH NEW OFFICE AND MOVING A FEW EXISTING OUTLETS
010-052921-00 | 010-G017-04600 | 2020-06-03 | MMEPC2011028 |  | 0 | BUILDING PERMIT/PLAN REVIEW: ALTC2004323 WE ARE RENOVATING AN EXISTING OFFICE SPACE FOR MORE OFFICES AND SPACE TO BE OCCUPIED. WE WILL BE INSTALLING A FEW NEW BRANCHES OF HVAC DUCTING AND VENTS BUT NOT MAKING ANY MAJOR CHANGES TO THE CURRENT SYSTEM. R
010-052921-00 | 010-G017-04600 | 2020-06-25 | PMEPC2012455 |  | 0 | BUILDING PERMIT/PLAN REVIEW: ALTC2004323 WE ARE RENOVATING AN EXISTING OFFICE SPACE FOR MORE OFFICES AND SPACE TO BE OCCUPIED. WE ARE ADDING ONE BATHROOM NEXT TO AN ALREADY EXISTING BATHROOM FOR MORE TRAFFIC.
010-052921-00 | 010-G017-04600 | 2020-05-18 | ACS2004326 |  | 90000 | ADVANCED CONSTRUCTION START FOR VACANT OFFICE SPACE AT 195 N GRANT AVE, 2ND FLOOR - REMOVAL AND DEMOLITION OF INTERIOR NON-BEARING WALLS, DRYWALL, AND FINISHES CAN BE PERFORMED. THIS CERTIFICATE IS VALID UP TO 45 DAYS AFTER ISSUANCE.
010-052921-00 | 010-G017-04600 | 2020-05-18 | ALTC2004323 |  | 90000 | PLAN APPROVAL: FINAL REVIEWED FOR COMPLIANCE UNDER: 2017 OBC AND ICC A117.1-2009 WITH MODIFICATIONS IN OBC 1112.0. ALTERNATIVE COMPLIANCE 3412 OR SECTION 310.1 AND 2013 RCO WORK NOT INCLUDED IN THIS APPROVAL: FIRE SUPPRESSION USE/OCCUPANCY GROUP: B
010-052923-00 | 010-P045-09800 | 2023-06-16 | RSWDR2325244 |  | 10000 | Remove existing shingle roof to deck and replace with new felt underlayment, ice barrier membrane at eave, necessary flashings, and new asphalt shingles. Work to comply with RCO chapter 9 & Manufacture installation instructions.
010-052927-00 | 010-M026-22300 | 2021-05-21 | PMLSR2118804 |  | 0 | MLS Scope: Back water valve
010-052930-00 | 010-K043-01300 | 2023-10-10 | RSWDR2342916 |  | 15464 | Remove existing exterior wall covering system and replace with new exterior siding over an approved water-resistive barrier. Work to comply with RCO 703. Remove existing shingle roof to deck and replace with new felt underlayment, ice barrier membrane
010-052932-00 | 010-K043-01100 | 2024-06-11 | RSWDR2423835 |  | 50000 | Remove existing exterior wall covering system and replace with new exterior siding over an approved water-resistive barrier. Work to comply with RCO 703. Siding Info: REPLACE ALL SIDING. Completion of the work described in this permit, including all
010-052933-00 | 010-F039-01500 | 2023-06-09 | RSWDR2324043 |  | 2500 | REMOVE EXISTING 7 WINDOW(S), 2 DOOR(S) AND REPLACE WITH NEW. WORK TO COMPLY WITH RCO 612, RCO 308, AND RCO 113.6.1 WITH A U VALUE OF 0.35 OR BETTER. WINDOWS INFO: 7 WINDOWS REPLACED 5 ON SOUTH SIDE BACK PORCH AND 2 ON WEST SIDE. DOORS INFO: FRONT AND BA
010-052940-00 | 010-K057-02800 | 2019-02-15 | EMEPR1903081 |  | 0 | INSTALL 100 AMP PANELS IN BASEMENT
010-052943-00 | 010-I011-03300 | 2019-01-22 | ROOFC1900467 |  | 13850 | BUILDING PERMIT TO REMOVE AND REPLACE ASPHALT ROOFING, FELT AND ICE GUARD ON AN EXISTING MULTI-FAMILY BUILDING. CERTIFICATE OF APPROPRIATENESS ISSUED 01-17-2019 BY THE HISTORIC RESOURCES COMMISSION. . A FINAL STRUCTURAL INSPECTION WILL BE REQUIRED TO COM
010-052943-00 | 010-I011-03300 | 2021-01-07 | PMLSC2100420 |  | 0 | MLS Scope: Water Heater Replacement
010-052947-00 | 010-J048-02800 | 2019-09-10 | ALTR1909445 |  | 32000 | PLAN APPROVAL: FINAL REVIEWED FOR COMPLIANCE UNDER: 2019 RESIDENTIAL CODE OF OHIO USE/OCCUPANCY GROUP: 1, 2, 3 FAMILY DWELLING CONSTRUCTION TYPE: V-B DESCRIPTION OF WORK: ALTER A 2 STORY FRAMED, 1 FAMILY DWELLING BY BUILDING A 20’X21’ DETACHED G
010-052948-00 | 010-I011-03200 | 2024-09-10 | RSWDM2436737 |  | 24640 | REMOVAL OF EXISTING ROOFING TO DECK AND INSTALLATION OF NEW ASPHALT SHINGLE ROOFING, FELT, ICE GUARD, AND FLASHINGS ON AN EXISTING MULTI-FAMILY BUILDING PER OHIO BUILDING CODE SECTION 1507.2 AND MANUFACTURERS INSTALLATION INSTRUCTIONS. NO DRAWINGS OR SPE
010-052948-00 | 010-I011-03200 | 2024-09-10 | RSWDM2436737 |  | 24640 | REMOVAL OF EXISTING ROOFING TO DECK AND INSTALLATION OF NEW ASPHALT SHINGLE ROOFING, FELT, ICE GUARD, AND FLASHINGS ON AN EXISTING MULTI-FAMILY BUILDING PER OHIO BUILDING CODE SECTION 1507.2 AND MANUFACTURERS INSTALLATION INSTRUCTIONS. NO DRAWINGS OR SPE
010-052949-00 | 010-J003-12000 | 2023-08-30 | EMEPR2336999 |  | 0 | Building Permit/Plan Review: ADDR2308580 Installing six receptacles, one ceiling fan and two exterior lights.
010-052949-00 | 010-J003-12000 | 2019-06-06 | MMLSR1910850 |  | 0 | MLS Scope: Replacement of a Single Furnace, A/C and/or Heat Pump License Number: H00240 ¦ Scope Item: air conditioning (including condensers, evaporators, compressors)
010-052951-00 | 010-C051-10200 | 2022-10-19 | SEC2242127 |  | 0 | THE STRUCTURE HAS BEEN DECLARED UNSAFE AND MAY NOT BE OCCUPIED PRIOR TO ALL REQUIRED REPAIRS, PERMITS, AND INSPECTIONS DETAILED IN THE RELATED UNSAFE BUILDING ORDER. UPON ISSUANCE OF THIS PERMIT, REPAIRS OR DEMOLITION MAY BE DELAYED FOR 90 DAYS, SUBJECT
010-052951-00 | 010-C051-10200 | 2023-07-31 |  |  |  | 2023 DWLG B/U, RECK 2024 FOR REHAB OR DEMO NVC 3-8-23 JWS 8A
010-052951-00 | 010-C051-10200 | 2022-07-12 | SEC2228169 |  | 0 | THE STRUCTURE HAS BEEN DECLARED UNSAFE AND MAY NOT BE OCCUPIED PRIOR TO ALL REQUIRED REPAIRS, PERMITS, AND INSPECTIONS DETAILED IN THE RELATED UNSAFE BUILDING ORDER. UPON ISSUANCE OF THIS PERMIT, REPAIRS OR DEMOLITION MAY BE DELAYED FOR 90 DAYS, SUBJECT
010-052951-00 | 010-C051-10200 | 2023-01-23 | SEC2304528 |  | 0 | THE STRUCTURE HAS BEEN DECLARED UNSAFE AND MAY NOT BE OCCUPIED PRIOR TO ALL REQUIRED REPAIRS, PERMITS, AND INSPECTIONS DETAILED IN THE RELATED UNSAFE BUILDING ORDER. UPON ISSUANCE OF THIS PERMIT, REPAIRS OR DEMOLITION MAY BE DELAYED FOR 90 DAYS, SUBJECT
010-052951-00 | 010-C051-10200 | 2023-06-09 | DMGR2324110 |  | 7000 | CLEAN OUT/MAKE SAFE REPAIR ROOF SOFFIT/FASCIA/WINDOWS NO MECHANICALS COMPLETETION OF THE WORK DESCRIBED ON THIS PERMIT DOES NOT COMPLY BUILDING ORDER NUMBER UNSF2200081 OR ANY OTHER BUILDING ORDER NUMBER ASSOCIATED WITH THIS PARCEL
010-052951-00 | 010-C051-10200 | 2024-01-10 |  |  |  | REHAB COMP
010-052952-00 | 010-F030-11600 | 2021-05-05 | EMEPR2116416 |  | 0 | BUILDING PERMIT/PLAN REVIEW: ADDR2005700 PLACE NEW WIRE, RECEPTACLES AND LIGHTING FIXTURES.
010-052952-00 | 010-F030-11600 | 2020-11-17 | MMEPR2024180 |  | 0 | BUILDING PERMIT/PLAN REVIEW: ADDR2005700 PLACE NEW FUEL LINE FROM WHERE FUEL LINE ENTERS THE BUILDING TO HEATING SYSTEM AND WATER HEATER. PLACE ADDITIONAL LINE FOR POSSIBLE FUTURE APPLIANCES. INSTALL HVAC SYSTEM INCLUDING AIR HANDLER, FURNACE, AIR COND
010-052952-00 | 010-F030-11600 | 2021-03-31 | PMEPR2111442 |  | 0 | BUILDING PERMIT/PLAN REVIEW: ADDR2005700 PLACE DRAIN LINES AND SERVICE LINES FOR 1.5 BATHS, 1 WASHING MACHINE, AND 1 KITCHEN. PLACE TANK-LESS WATER HEATER. DRAINS WILL BE TIED INTO EXISTING SEWER LINE ACCESSED IN BASEMENT. NEW SERVICE LINES WILL BE INST
010-052952-00 | 010-F030-11600 | 2021-05-05 | EMEPR2116416 |  | 0 | BUILDING PERMIT/PLAN REVIEW: ADDR2005700 PLACE NEW WIRE, RECEPTACLES AND LIGHTING FIXTURES.
010-052958-00 | 010-D026-01400 | 2021-01-14 | PMLSR2101006 |  | 0 | MLS Scope: Water Heater Replacement
010-052959-00 | 010-J016-11500 | 2020-10-29 | MMLSR2022600 |  | 0 | MLS SCOPE: REPLACEMENT OF A SINGLE FURNACE LICENSE NUMBER: H00589 ¦ SCOPE ITEM: FURNACES / AIR HANDLERS / RTUS
010-052959-00 | 010-J016-11500 | 2022-08-03 | MMLSR2231467 |  | 0 | MLS SCOPE: REPLACEMENT OF A SINGLE A/C UNIT OR HEAT PUMP LICENSE NUMBER: H00589 ¦ SCOPE ITEM: AIR CONDITIONING (INCLUDING CONDENSERS, EVAPORATORS, COMPRESSORS)
010-052960-00 | 010-J045-06100 | 2022-01-07 | EMEPR2202622 |  | 0 | REPLACE 150 AMP WITH 200 AMP PANEL, METER BASE, SERVICE ENTRY WIRE, COMPLETE GROUNDING SYSTEM, WHOLE HOME SURGE PROTECTOR
010-052962-00 | 010-H059-04100 | 2021-08-10 | EMEPM2131537 |  | 0 | Building Permit/Plan Review: DMGM2114493 Electric wiring repairs to damaged wall, Hall light, Parking lot Light Remove broken wiring replace to prior accident Condition
010-052962-00 | 010-H059-04100 | 2021-04-22 | DMGM2114493 |  | 14746 | Building permit for the structural repair of a section of a wall in a multi-family building damaged by being hit by an automobile. Remove and repair exterior brick, drywall, framing and finishes. Drawing provided. Rough and final structural inspections
010-052962-00 | 010-H059-04100 | 2024-07-31 | EMEPM2430395 |  | 0 | BUILDING PERMIT/PLAN REVIEW: DMGM2417179 ROUGH AND FINISH WIRE ELECTRICALLY TO CODE COMPLETION OF THE WORK DESCRIBED ON THIS PERMIT DOES NOT COMPLY BUILDING ORDER #UNSF2400011 OR ANY OTHER BUILDING ORDER ASSOCIATED WITH THIS PARCEL.
010-052962-00 | 010-H059-04100 | 2024-07-31 | EMEPM2430395 |  | 0 | BUILDING PERMIT/PLAN REVIEW: DMGM2417179 ROUGH AND FINISH WIRE ELECTRICALLY TO CODE COMPLETION OF THE WORK DESCRIBED ON THIS PERMIT DOES NOT COMPLY BUILDING ORDER #UNSF2400011 OR ANY OTHER BUILDING ORDER ASSOCIATED WITH THIS PARCEL.
010-052962-00 | 010-H059-04100 | 2024-07-31 | EMEPM2430395 |  | 0 | BUILDING PERMIT/PLAN REVIEW: DMGM2417179 ROUGH AND FINISH WIRE ELECTRICALLY TO CODE COMPLETION OF THE WORK DESCRIBED ON THIS PERMIT DOES NOT COMPLY BUILDING ORDER #UNSF2400011 OR ANY OTHER BUILDING ORDER ASSOCIATED WITH THIS PARCEL.
010-052962-00 | 010-H059-04100 | 2024-07-31 | EMEPM2430395 |  | 0 | BUILDING PERMIT/PLAN REVIEW: DMGM2417179 ROUGH AND FINISH WIRE ELECTRICALLY TO CODE COMPLETION OF THE WORK DESCRIBED ON THIS PERMIT DOES NOT COMPLY BUILDING ORDER #UNSF2400011 OR ANY OTHER BUILDING ORDER ASSOCIATED WITH THIS PARCEL.
010-052962-00 | 010-H059-04100 | 2024-08-12 | PMEPM2432490 |  | 0 | BUILDING PERMIT/PLAN REVIEW: DMGM2417179 INSTALL TWO BATHTUBS WITH ROUGH IN VALVES, INSTALL FIXTURES (TOILETS,VANITY FAUCET, KITCHEN FAUCET). INSTALL TWO ELECTRIC WATER HEATERS AND REPAIR COPPER WATER LINE.
010-052962-00 | 010-H059-04100 | 2024-08-12 | PMEPM2432490 |  | 0 | BUILDING PERMIT/PLAN REVIEW: DMGM2417179 INSTALL TWO BATHTUBS WITH ROUGH IN VALVES, INSTALL FIXTURES (TOILETS,VANITY FAUCET, KITCHEN FAUCET). INSTALL TWO ELECTRIC WATER HEATERS AND REPAIR COPPER WATER LINE.
010-052962-00 | 010-H059-04100 | 2024-10-09 | MMEPM2440804 |  | 0 | BUILDING PERMIT/PLAN REVIEW: DMGM2417179 INSTALL NEW AIR HANDLER AND A/C WITH DUCT AND BATH FANS. IN APARTMENTS E AND H LICENSE NUMBER: H01292 ¦ SCOPE ITEM: AIR CONDITIONING (INCLUDING CONDENSERS, EVAPORATORS, COMPRESSORS) LICENSE NUMBER: H01292 ¦ SCO
010-052973-00 | 010-J049-04100 | 2022-08-22 | MMLSR2233970 |  | 0 | MLS SCOPE: REPLACEMENT OF A SINGLE A/C UNIT OR HEAT PUMP LICENSE NUMBER: H00140 ¦ SCOPE ITEM: AIR CONDITIONING (INCLUDING CONDENSERS, EVAPORATORS, COMPRESSORS)
010-052974-00 | 010-J013-03900 | 2020-06-23 | MMLSR2012227 |  | 0 | MLS SCOPE: REPLACEMENT OF A SINGLE A/C UNIT OR HEAT PUMP LICENSE NUMBER: H00150 ¦ SCOPE ITEM: AIR CONDITIONING (INCLUDING CONDENSERS, EVAPORATORS, COMPRESSORS)
010-052976-00 | 010-R066-00600 | 2022-03-09 | RSWDR2210148 |  | 6782 | REMOVE EXISTING SHINGLE ROOF TO DECK AND REPLACE WITH NEW FELT UNDERLAYMENT, ICE BARRIER MEMBRANE AT EAVE, NECESSARY FLASHINGS, AND NEW ASPHALT SHINGLES. WORK TO COMPLY WITH RCO CHAPTER 9 & MANUFACTURE INSTALLATION INSTRUCTIONS.
010-052978-00 | 010-R066-00400 | 2023-11-27 | MMLSR2349478 |  | 0 | MLS Scope: Replacement of a Single Furnace, A/C and/or Heat Pump License Number: H01005 ¦ Scope Item: heat pumps / ground source heat pumps License Number: H01005 ¦ Scope Item: furnaces / air handlers / RTUs
010-052979-00 | 010-R066-00800 | 2024-06-11 | ALTR2423940 |  | 5300 | Plan Approval: Final Reviewed For Compliance Under: 2019 Residential Code Of Ohio Use/Occupancy Group: 1, 2, 3 Family Dwelling Construction Type: V-B Description Of Work: Alter a 2 Story Framed, 1 Family Dwelling by installing 0 Carbon Fiber Str
010-052979-00 | 010-R066-00800 | 2020-10-12 | MMLSR2021061 |  | 0 | MLS SCOPE: REPLACEMENT OF A SINGLE FURNACE LICENSE NUMBER: H00425 ¦ SCOPE ITEM: FURNACES / AIR HANDLERS / RTUS
010-052980-00 | 010-R066-00900 | 2024-06-24 | MMLSR2425825 |  | 0 | MLS Scope: Replacement of a Single A/C Unit or Heat Pump License Number: H00020 ¦ Scope Item: air conditioning (including condensers, evaporators, compressors)
010-052982-00 | 010-R066-01100 | 2022-08-02 | MMLSR2231261 |  | 0 | MLS SCOPE: REPLACEMENT OF A SINGLE FURNACE, A/C AND/OR HEAT PUMP LICENSE NUMBER: H00775 ¦ SCOPE ITEM: FURNACES / AIR HANDLERS / RTUS
010-052983-00 | 010-R066-01200 | 2020-10-12 | PMLSR2021090 |  | 0 | MLS SCOPE: WATER HEATER REPLACEMENT
010-052984-00 | 010-R066-01300 | 2019-07-26 | MMLSR1914720 |  | 0 | MLS Scope: Replacement of a Single Furnace, A/C and/or Heat Pump License Number: H00425 ¦ Scope Item: air conditioning (including condensers, evaporators, compressors)
010-052984-00 | 010-R066-01300 | 2021-07-02 | PMLSR2125574 |  | 0 | MLS Scope: Back water valve
010-052984-00 | 010-R066-01300 | 2020-09-04 | PMEPI2008424 |  | 3700 | ALT 2 STY SFD BY INSTALLING 58 LF OF IMG BASEMENT GUTTER INTERIOR PERIMETER DRAIN.
010-052986-00 | 010-J022-06100 | 2022-07-14 | RSWDR2228424 |  | 8840 | REMOVE EXISTING SHINGLE ROOF TO DECK AND REPLACE WITH NEW FELT UNDERLAYMENT, ICE BARRIER MEMBRANE AT EAVE, NECESSARY FLASHINGS, AND NEW ASPHALT SHINGLES. WORK TO COMPLY WITH RCO CHAPTER 9 & MANUFACTURE INSTALLATION INSTRUCTIONS.ROOF INFO: FULL ROOF
010-052986-00 | 010-J022-06100 | 2020-01-09 | RSWDR2000104 |  | 4600 | REMOVE EXISTING 0 WINDOW(S), 1 DOOR(S) AND REPLACE WITH NEW. WORK TO COMPLY WITH RCO 612, RCO 308, AND RCO 113.6.1 WITH A U VALUE OF 0.35 OR BETTER. DOORS INFO: DETACHED GARAGE MAN DOOR REMOVE EXISTING SHINGLE ROOF TO DECK AND REPLACE WITH NEW FELT UND
010-052986-00 | 010-J022-06100 | 2020-03-11 | RSWDR2000930 |  | 500 | REMOVE EXISTING 1 WINDOW(S), 0 DOOR(S) AND REPLACE WITH NEW. WORK TO COMPLY WITH RCO 612, RCO 308, AND RCO 113.6.1 WITH A U VALUE OF 0.35 OR BETTER.WINDOWS INFO: REPLACING ONE WINDOW IN MASTER BEDROOM, LIKE FOR LIKE.
010-052986-00 | 010-J022-06100 | 2023-02-03 | MMLSR2306169 |  | 0 | MLS Scope: Replacement of a Single Furnace, A/C and/or Heat Pump License Number: H00761 ¦ Scope Item: a/c replacement
010-052987-00 | 010-I037-00800 | 2024-09-24 | PMEPR2438781 |  | 0 | INTERIOR WATER LINE REPAIR AT THE METER.
010-052987-00 | 010-I037-00800 | 2024-08-06 | PMEPR2431262 |  | 0 | DRAINLINE STACK REPAIR
010-052996-00 | 010-I026-08300 | 2025-02-10 |  |  |  | POSS NC
010-052996-00 | 010-I026-08300 | 2024-06-28 |  |  |  | POSS NC
010-052998-00 | 010-G036-03600 | 2023-05-23 | RSWDM2321450 |  | 236111 | REMOVAL OF 100 WINDOW(S), 0 DOOR(S) AND REPLACEMENT WITH SAME TYPE AND IN SAME SIZE OPENINGS IN AN EXISTING MULTI-FAMILY BUILDING. NO DRAWINGS OR SPECS PROVIDED. A FINAL STRUCTURAL INSPECTION WILL BE REQUIRED TO COMPLETE THIS PERMIT. WORK TO COMPLY WIT
010-052999-00 | 010-G021-05300 | 2021-05-11 | FSUPC2117123 |  | 0 | 52 E. Gay Street Stand Alone Permit Install UL300 Kitchen Hood Suppression System within existing kitchen hood.
010-052999-00 | 010-G021-05300 | 2021-05-11 | FSUPC2117123 |  | 0 | 52 E. Gay Street Stand Alone Permit Install UL300 Kitchen Hood Suppression System within existing kitchen hood.
010-052999-00 | 010-G021-05300 | 2019-07-12 | ROOFC1907052 |  | 36880 | FLAT ROOF REPLACE ALTER EXISTING COMMERICAL BUILDING TO REMOVE EXISTING FLAT ROOF TO DECK AND REPLACE WITH NEW UNDERLAYMENT, MIN R-25 INSULATION, NECESSARY FLASHINGS, AND ROOFING. WORK TO COMPLY WITH OBC CHAPTER 15.
010-052999-00 | 010-G021-05300 | 2024-10-01 | ROOFC2439676 |  | 121500 | BUILDING PERMIT TO INSTALL NEW .060 FULLY ADHERED TPO RUBBER ROOFING OVER EXISTING ROOFING ALONG WITH SEPARATION BOARD, NEW PERIMETER AND PENETRATION FLASHINGS ON AN EXISTING COMMERCIAL BUILDING PER OHIO BUILDING CODE SECTION 1507.13 NO DRAWINGS OR SPECS
010-053000-00 | 010-G021-05400 | 2020-04-22 | FSUPC2003595 |  | 0 | 56 E GAY ST. VORYS LAW OFFICES. ALTERATION TO STANDPIPE SYSTEM TO INSTALL NEW BACKFLOW PREVENTION DEVICE. STANDPIPE SYSTEM SERVED BY EXISTING 750GPM @ 85PSI FIRE PUMP. STANDPIPE DEMAND AT FIRE PUMP OUTLET: 500GPM @ 156PSI. STAND ALONE PERMIT.
010-053000-00 | 010-G021-05400 | 2020-04-22 | FSUPC2003595 |  | 0 | 56 E GAY ST. VORYS LAW OFFICES. ALTERATION TO STANDPIPE SYSTEM TO INSTALL NEW BACKFLOW PREVENTION DEVICE. STANDPIPE SYSTEM SERVED BY EXISTING 750GPM @ 85PSI FIRE PUMP. STANDPIPE DEMAND AT FIRE PUMP OUTLET: 500GPM @ 156PSI. STAND ALONE PERMIT.
010-053013-00 | 010-F058-00900 | 2020-02-03 | RSWDR2000435 |  | 3200 | REMOVE EXISTING SHINGLE ROOF TO DECK AND REPLACE WITH NEW FELT UNDERLAYMENT, ICE BARRIER MEMBRANE AT EAVE, NECESSARY FLASHINGS, AND NEW ASPHALT SHINGLES. WORK TO COMPLY WITH RCO CHAPTER 9 & MANUFACTURE INSTALLATION INSTRUCTIONS.
010-053013-00 | 010-F058-00900 | 2021-02-24 |  |  |  | REMOVE EXISTING SHINGLE ROOF TO DECK
010-053014-00 | 010-F058-01000 | 2020-10-12 | PMLSR2021140 |  | 0 | MLS SCOPE: WATER HEATER REPLACEMENT
010-053017-00 | 010-E039-00100 | 2021-10-28 | EMEPC2142856 |  | 0 | Building Permit/Plan Review: ALTC2107707 INSTALL TWO NEW LED LIGHTING FIXTURES AND ONE EMERGENCY LIGHTING FIXTURE
010-053017-00 | 010-E039-00100 | 2020-02-04 | PMLSC2002589 |  | 0 | MLS SCOPE: WATER HEATER REPLACEMENT
010-053017-00 | 010-E039-00100 | 2020-02-11 | PMEPC2003104 |  | 0 | UNIT D HOUR WATER TANK AND LAUNDRY WASHER BOX FOR SINK LAUNDRY USING PVC PLASTIC FOR DWV AND PEX WATER LINES
010-053017-00 | 010-E039-00100 | 2020-02-11 | EMEPC2003127 |  | 0 | WIRE A NEW WATER HEATER FROM AN EXISTING PANEL BOARD
010-053017-00 | 010-E039-00100 | 2021-08-22 | PMEPC2133049 |  | 0 | Building Permit/Plan Review: altc2107707 Plumbing for truck wash area.
010-053021-00 | 010-H045-09900 | 2020-01-06 | EMEPR2000249 |  | 0 | BUILDING PERMIT/PLAN REVIEW: ADDR1911998 ELE IN GARAGE RUNNING 100AMP PANEL FROM HOUSE (20A) FOR GARAGE DOORS LIGHTING AND ELEC OUTLET
010-053021-00 | 010-H045-09900 | 2019-11-12 | ADDR1911998 |  | 21350 | ALTER A 2 STORY FRAMED, 1 FAMILY DWELLING BY BUILDING A 24’X24’ DETACHED GARAGE IN THE REAR YARD OF THE HOUSE. FRAMING AND HEADERS WILL BE INSTALLED AND SIZED PER PLAN. TRUSS DRAWINGS AND LVL CUT SHEETS WILL BE ON SITE BY TIME OF INSPECTION.
010-053021-00 | 010-H045-09900 | 2019-05-20 | DECKR1904918 |  | 2000 | ALTER A 3 STORY SINGLE FAMILY DWELLING: SCOPE OF WORK IS TO BUILD A 22' X 13' WOOD FREE STANDING DECK.
010-053023-00 | 010-K024-00800 | 2020-09-29 | PMLSC2020078 |  | 0 | MLS SCOPE: WATER HEATER REPLACEMENT
010-053023-00 | 010-K024-00800 | 2021-08-20 | MMEPR2132995 |  | 0 | SUPPLEMENTAL HEAT/COOL: (1) OUTDOOR UNIT w/(2) INDOOR HEADS; CA212913 License Number: H00140 ¦ Scope Item: furnaces / air handlers / RTUs
010-053023-00 | 010-K024-00800 | 2021-09-03 | EMEPC2135121 |  | 0 | Perform the electrical connection of the A/C units in conjunction with permit MMEPR2132995.
010-053024-00 | 010-D061-03800 | 2023-10-13 | EMEPR2343751 |  | 0 | BUILDING PERMIT/PLAN REVIEW: NEWR2313923 WIRE TO PLANS
010-053024-00 | 010-D061-03800 | 2023-10-13 | EMLSR2343750 |  | 0 | BUILDING PERMIT/PLAN REVIEW: NEWR2313923 MLS SCOPE: TEMPORARY/FREESTANDING SERVICE (UP TO 200 AMPS DURING CONSTRUCTION)
010-053024-00 | 010-D061-03800 | 2023-10-19 | MMEPR2344761 |  | 0 | BUILDING PERMIT/PLAN REVIEW: NEWR2313923 INSTALL GAS LINE AS PER DRAWINGS LICENSE NUMBER: P00325 ¦ SCOPE ITEM: FUEL GAS OR LP GAS
010-053024-00 | 010-D061-03800 | 2023-08-02 | PMEPR2332583 |  | 0 | BUILDING PERMIT/PLAN REVIEW: NEWR2313923 INSTALL PLUMBING AS PER APPROVED DRAWINGS
010-053024-00 | 010-D061-03800 | 2024-02-22 |  |  |  | COMPL OF DWLG & OCCUP
010-053024-00 | 010-D061-03800 | 2023-11-08 | MMEPR2347382 |  | 0 | BUILDING PERMIT/PLAN REVIEW: NEWR2313923 INSTALL HVAC SYSTEM AS PER APPROVED DRAWINGS LICENSE NUMBER: H00209
010-053024-00 | 010-D061-03800 | 2023-11-08 | MMEPR2347382 |  | 0 | BUILDING PERMIT/PLAN REVIEW: NEWR2313923 INSTALL HVAC SYSTEM AS PER APPROVED DRAWINGS LICENSE NUMBER: H00209
010-053028-00 | 010-C047-06200 | 2024-03-23 | EMLSR2412539 |  | 0 | BUILDING PERMIT/PLAN REVIEW: PLEX2409626 MLS SCOPE: ELECTRIC FOR SOLAR PHOTOVOLTAIC (PV) SYSTEM
010-053034-00 | 010-K028-04200 | 2021-03-29 |  |  |  | OCC/USE
010-053034-00 | 010-K028-04200 | 2020-09-14 | FCO2008723 |  | 1000 | PLAN APPROVAL: FINAL REVIEWED FOR COMPLIANCE UNDER: 2017 OBC AND ICC A117.1-2009 WITH MODIFICATIONS IN OBC 1112.0. WORK NOT INCLUDED IN THIS APPROVAL: PLUMBING MECHANICAL ELECTRICAL FIRE ALARM FIRE SUPPRESSION USE/OCCUPANCY GROUP: M, R-2 (SEP
010-053034-00 | 010-K028-04200 | 2019-12-03 |  |  | 20000 | COMPL. OF REMOD/OCCUP.
010-053034-00 | 010-K028-04200 | 2019-02-13 | ALTC1901135 |  | 20000 | PLAN APPROVAL: FINAL REVIEWED FOR COMPLIANCE UNDER: 2017 OBC AND ICC A117.1-2009 WITH MODIFICATIONS IN OBC 1112.0. WORK NOT INCLUDED IN THIS APPROVAL: PLUMBING, MECHANICAL, ELECTRICAL USE/OCCUPANCY GROUP: N/A CONSTRUCTION TYPE: V-B DESCRIPTION OF
010-053034-00 | 010-K028-04200 | 2019-01-23 |  |  |  | OCCUPANCY AND INTERIOR REMODEL
010-053047-00 | 010-J021-06100 | 2020-04-06 | MMEPR2006759 |  | 0 | BUILDING PERMIT/PLAN REVIEW: ALTR1913606 INSTALL A FULL SYSTEM. FURNACE, AC, COIL, LINESET, AND DUCT. LICENSE NUMBER: H00543 ¦ SCOPE ITEM: AIR CONDITIONING (INCLUDING CONDENSERS, EVAPORATORS, COMPRESSORS) LICENSE NUMBER: H00543 ¦ SCOPE ITEM: DUCTWORK
010-053047-00 | 010-J021-06100 | 2020-11-25 | PMEPR2024761 |  | 0 | STATUS CHANGE: 12/3/2020 - REPLACED BY MMEPR2024828 SEE DOC TAB BUILDING PERMIT/PLAN REVIEW: ALTR1913606 GAS LINES
010-053047-00 | 010-J021-06100 | 2020-09-01 | DECKR2008324 |  | 5000 | PLAN APPROVAL: FINAL REVIEWED FOR COMPLIANCE UNDER: 2019 RESIDENTIAL CODE OF OHIO USE/OCCUPANCY GROUP: 1, 2, 3 FAMILY DWELLING CONSTRUCTION TYPE: V-B DESCRIPTION OF WORK: ALTER A 2 STORY FRAMED, 1 FAMILY DWELLING BY BUILDING AN ATTACHED DECK ON
010-053047-00 | 010-J021-06100 | 2020-11-27 | MMEPR2024828 |  | 0 | BUILDING PERMIT/PLAN REVIEW: ALTR1913606 GAS LINES LICENSE NUMBER: H00543 ¦ SCOPE ITEM: FUEL GAS OR LP GAS
010-053047-00 | 010-J021-06100 | 2022-05-05 | EMLSR2218366 |  | 0 | BUILDING PERMIT/PLAN REVIEW: PLEX2217118 MLS SCOPE: ELECTRIC FOR SOLAR PHOTOVOLTAIC (PV) SYSTEM
010-053047-00 | 010-J021-06100 | 2020-04-06 | PMEPR2006751 |  | 0 | BUILDING PERMIT/PLAN REVIEW: ALTR1913606 REPLACE EXISTING WATER LINES. REPLACE EXISTING DWV WITH PVC.
010-053047-00 | 010-J021-06100 | 2020-04-06 | EMEPR2006754 |  | 0 | BUILDING PERMIT/PLAN REVIEW: ALTR1913606 REWIRE EXISTING HOUSE INCLUDING NEW 200 AMP SERVICE.
010-053049-00 | 010-K058-13000 | 2023-06-02 | RSWDR2322938 |  | 10250 | REMOVE EXISTING 9 WINDOW(S), 2 DOOR(S) AND REPLACE WITH NEW. WORK TO COMPLY WITH RCO 612, RCO 308, AND RCO 113.6.1 WITH A U VALUE OF 0.35 OR BETTER. REMOVE EXISTING SHINGLE ROOF TO DECK AND REPLACE WITH NEW FELT UNDERLAYMENT, ICE BARRIER MEMBRANE AT EA
010-053050-00 | 010-K058-12900 | 2020-01-06 | PMLSR2000251 |  | 0 | MLS SCOPE: WATER HEATER REPLACEMENT
010-053050-00 | 010-K058-12900 | 2022-06-10 | MMLSR2223596 |  | 0 | MLS SCOPE: REPLACEMENT OF A SINGLE FURNACE, A/C AND/OR HEAT PUMP LICENSE NUMBER: H00855 ¦ SCOPE ITEM: AIR CONDITIONING (INCLUDING CONDENSERS, EVAPORATORS, COMPRESSORS) LICENSE NUMBER: H00855 ¦ SCOPE ITEM: FURNACES / AIR HANDLERS / RTUS
010-053052-00 | 010-J040-04900 | 2022-06-01 |  |  |  | TOT INT/EXT REHAB
010-053054-00 | 010-A047-09300 | 2021-03-24 | RSWDR2110481 |  | 4928 | REMOVE EXISTING 14 WINDOW(S), 0 DOOR(S) AND REPLACE WITH NEW. WORK TO COMPLY WITH RCO 612, RCO 308, AND RCO 113.6.1 WITH A U VALUE OF 0.35 OR BETTER.
010-053055-00 | 010-B014-00500 | 2024-07-09 | RSWDR2428121 |  | 12075 | REMOVE EXISTING SHINGLE ROOF TO DECK AND REPLACE WITH NEW FELT UNDERLAYMENT, ICE BARRIER MEMBRANE AT EAVE, NECESSARY FLASHINGS, AND NEW ASPHALT SHINGLES. WORK TO COMPLY WITH RCO CHAPTER 9 & MANUFACTURE INSTALLATION INSTRUCTIONS.ROOF INFO: REMOVE AND REPL
010-053059-00 | 010-D032-07500 | 2023-07-03 | MMLSR2327421 |  | 0 | MLS Scope: Replacement of a Single Furnace, A/C and/or Heat Pump License Number: H00286 ¦ Scope Item: air conditioning (including condensers, evaporators, compressors)
010-053063-00 | 010-K018-00900 | 2024-11-04 | ROOFC2443945 |  | 56400 | BUILDING PERMIT TO REMOVE THE EXISTING ROOF COVERING, AND INSTALL ASPHALT SHINGLE ROOFING TO EXISTING COMMERCIAL BUILDING. NO DRAWINGS OR SPECS PROVIDED. FINAL STRUCTURAL INSPECTIONS WILL BE REQUIRED TO COMPLETE THIS PERMIT.
010-053064-00 | 010-J013-04000 | 2023-07-25 | RSWDR2330785 |  | 25000 | Remove existing shingle roof to deck and replace with new felt underlayment, ice barrier membrane at eave, necessary flashings, and new asphalt shingles. Work to comply with RCO chapter 9 & Manufacture installation instructions.Roof Info: New shingle roo
010-053064-00 | 010-J013-04000 | 2020-10-20 | MMEPR2021855 |  | 0 | PRICE IS TO RUN NEW CSST GAS PIPE FROM METER SET INSTALLED BY COLUMBIA GAS. RUN LINE INTO GARAGE AND MOUNT TO CEILING. END RUN IN FURNACE ROOM ON OTHER SIDE OF GARAGE WALL AND CONNECT TO FURNACE. GROUND GAS LINE. LICENSE NUMBER: P00601 ¦ SCOPE ITEM: F
010-053066-00 | 010-K027-08000 | 2022-07-12 | EMEPR2228186 |  | 0 | BUILDING PERMIT/PLAN REVIEW: ADDR2206420 MOVE EXISTING METER AND WEATHER HEAD. INSTALL ELECTRICAL FOR 2-STORY ADDITION PER APPROVED PLANS.
010-053066-00 | 010-K027-08000 | 2022-09-22 | RSWDR2238224 |  | 10948 | REMOVE EXISTING EXTERIOR WALL COVERING SYSTEM AND REPLACE WITH NEW EXTERIOR SIDING OVER AN APPROVED WATER-RESISTIVE BARRIER. WORK TO COMPLY WITH RCO 703.
010-053066-00 | 010-K027-08000 | 2022-12-06 | MMEPR2248417 |  | 0 | BUILDING PERMIT/PLAN REVIEW: ADDR2206420 INSTALL ELECTRIC FURNACE, HEAT PUMP, RESTROOM EXHAUST FANS AND DUCTWORK FOR NEW ADDITION AND ALL OF 2ND FLOOR. GAS LINE TO FURNACE AND STOVE. LICENSE NUMBER: H00267 ¦ SCOPE ITEM: FURNACES / AIR HANDLERS / RTUS
010-053066-00 | 010-K027-08000 | 2022-11-28 | PMEPR2247206 |  | 0 | BUILDING PERMIT/PLAN REVIEW: ADDR2206420 PLUMBING INSTALLED PER BUILDING PLANS
010-053068-00 | 010-K006-00600 | 2020-03-19 | PMLSC2005863 |  | 0 | MLS SCOPE: BACKFLOW PREVENTER NEW OR REPLACEMENT
010-053068-00 | 010-K006-00600 | 2020-03-19 | PMLSC2005864 |  | 0 | MLS SCOPE: BACKFLOW PREVENTER NEW OR REPLACEMENT
010-053069-00 | 010-D025-09400 | 2019-08-14 | PMLSR1916325 |  | 0 | MLS Scope: Water Heater Replacement
010-053069-00 | 010-D025-09400 | 2020-01-27 | EMEPR2001942 |  | 0 | REPLACE ELECTRICAL PANEL
010-053070-00 | 010-J036-04900 | 2020-10-29 | PMLSR2022663 |  | 0 | MLS SCOPE: WATER HEATER REPLACEMENT
010-053070-00 | 010-J036-04900 | 2021-01-26 | RSWDR2102844 |  | 2610 | Remove existing 8 window(s), 0 door(s) and replace with new. Work to comply with RCO 612, RCO 308, and RCO 113.6.1 with a U Value of 0.35 or Better.
010-053073-00 | 010-J014-08300 | 2019-01-23 | EMEPR1901471 |  | 0 | BUILDING PERMIT/PLAN REVIEW: RBLD1809076 ROUGH AND FINISH WIRE ELECTRICALLY
010-053073-00 | 010-J014-08300 | 2019-02-19 |  |  |  | COMP OF REMODEL INT
010-053073-00 | 010-J014-08300 | 2019-03-07 | PMEPR1904372 |  | 0 | BUILDING PERMIT/PLAN REVIEW: RBLD1809076 INSTALL PLUMBING FOR NEW LOCATION OF WASHER BOX.
010-053074-00 | 010-C035-06500 | 2020-08-26 | ROOFC2008046 |  | 82600 | BUILDING PERMIT TO REMOVE EXISTING ROOFING TO DECK AND INSTALL NEW ASPHALT ROOFING, FELT, ICE GUARD, AND FLASHINGS ON SLOPED ROOF AREAS AND ON FLAT ROOF AREAS REPLACE WITH NEW.060 EPDM RUBBER ROOFING, R-25 INSULATION, PENETRATIONS AND FLASHINGS ON AN EXI
010-053077-00 | 010-J039-00900 | 2022-12-29 | RSWDR2302040 |  | 17620 | REMOVE EXISTING 15 WINDOW(S), 2 DOOR(S) AND REPLACE WITH NEW. WORK TO COMPLY WITH RCO 612, RCO 308, AND RCO 113.6.1 WITH A U VALUE OF 0.35 OR BETTER.WINDOWS INFO: REPLACING SAME SIZE AND LOCATION - VINYL WIDOWS REMOVE EXISTING EXTERIOR WALL COVERING S
010-053077-00 | 010-J039-00900 | 2023-05-12 | EMEPR2319705 |  | 0 | BUILDING PERMIT/PLAN REVIEW: ALTR2304333 ELECTRIC FOR HOUSE
010-053077-00 | 010-J039-00900 | 2023-01-20 | ALTR2304333 |  | 25000 | PLAN APPROVAL: FINAL REVIEWED FOR COMPLIANCE UNDER: 2019 RESIDENTIAL CODE OF OHIO DESCRIPTION OF WORK: ALTER A 2 STORY FRAME, 1 FAMILY DWELLING RESIDENCE. ALTERATION INCLUDES NEW VINYL SIDING OVER EXISTING WOOD SIDING, NEW EXTERIOR DOORS, NEW WIN
010-053081-00 | 010-J002-10000 | 2019-05-15 | EMLSR1909145 |  | 0 | Building Permit/Plan Review: PLEX1902482 MLS Scope: Electric for Solar Photovoltaic (PV) System
010-053084-00 | 010-J002-10100 | 2020-06-03 | PMLSR2010533 |  | 0 | MLS SCOPE: BACKFLOW PREVENTER NEW OR REPLACEMENT
010-053084-00 | 010-J002-10100 | 2022-11-01 | PMLSR2243976 |  | 0 | MLS Scope: Water Heater Replacement
010-053086-00 | 010-K035-02500 | 2021-07-01 | RSWDR2125302 |  | 7313 | Remove existing shingle roof to deck and replace with new felt underlayment, ice barrier membrane at eave, necessary flashings, and new asphalt shingles. Work to comply with RCO chapter 9 & Manufacture installation instructions.
010-053086-00 | 010-K035-02500 | 2022-10-11 | MMLSR2240802 |  | 0 | MLS SCOPE: REPLACEMENT OF A SINGLE FURNACE, A/C AND/OR HEAT PUMP LICENSE NUMBER: H01006 ¦ SCOPE ITEM: AIR CONDITIONING (INCLUDING CONDENSERS, EVAPORATORS, COMPRESSORS)
010-053086-00 | 010-K035-02500 | 2024-02-21 | RSWDR2407926 |  | 26774 | Remove existing exterior wall covering system and replace with new exterior siding over an approved water-resistive barrier. Work to comply with RCO 703.
010-053087-00 | 010-B007-09000 | 2024-07-09 | RSWDR2428003 |  | 12000 | REMOVE EXISTING SHINGLE ROOF TO DECK AND REPLACE WITH NEW FELT UNDERLAYMENT, ICE BARRIER MEMBRANE AT EAVE, NECESSARY FLASHINGS, AND NEW ASPHALT SHINGLES. WORK TO COMPLY WITH RCO CHAPTER 9 & MANUFACTURE INSTALLATION INSTRUCTIONS.
010-053088-00 | 010-J010-01900 | 2019-10-17 | RSWDR1905348 |  | 1540 | ALTER EXISTING RESIDENTIAL BUILDING TO INSTALL NEW RUBBER ROOF OVER EXISTING ROOF. WORK TO COMPLY WITH RCO CHAPTER 9 & MANUFACTURE INSTALLATION INSTRUCTIONS. APPROVED PER COA HR-19-10-006
010-053090-00 | 010-J035-11400 | 2019-03-05 | RSWDR1900696 |  | 10000 | Remove existing 4 window(s), 0 door(s) and replace with new. Work to comply with RCO 612, RCO 308, and RCO 113.6.1 with a U Value of 0.35 or Better. Remove existing shingle roof to deck and replace with new felt underlayment, ice barrier membrane at e
010-053090-00 | 010-J035-11400 | 2019-12-13 | PMLSR1925824 |  | 0 | MLS SCOPE: WATER HEATER REPLACEMENT
010-053092-00 | 010-B007-08900 | 2020-06-02 | MMLSR2010351 |  | 0 | MLS SCOPE: REPLACEMENT OF A SINGLE FURNACE, A/C AND/OR HEAT PUMP LICENSE NUMBER: H00150 ¦ SCOPE ITEM: FURNACES / AIR HANDLERS / RTUS
010-053093-00 | 010-E058-00800 | 2021-09-29 | ALTR2138591 |  | 15000 | PLAN APPROVAL: FINAL
010-053093-00 | 010-E058-00800 | 2022-05-23 | PMEPR2220911 |  | 0 | BUILDING PERMIT/PLAN REVIEW: ALTR2138591 PUTTING IN WATER LINES FOR ROUGH
010-053093-00 | 010-E058-00800 | 2022-05-23 | PMEPR2220911 |  | 0 | BUILDING PERMIT/PLAN REVIEW: ALTR2138591 PUTTING IN WATER LINES FOR ROUGH
010-053093-00 | 010-E058-00800 | 2020-01-03 |  |  |  | REHAB
010-053093-00 | 010-E058-00800 | 2022-03-30 | EMEPR2213354 |  | 0 | INSTALL METER BOX, LINES
010-053093-00 | 010-E058-00800 | 2022-04-08 | MMEPR2214640 |  | 0 | BUILDING PERMIT/PLAN REVIEW: ALTR2138591 INSTALL AIR HANDLER,2 TON A/C AND NEW DUCT WORK. LICENSE NUMBER: H00522 ¦ SCOPE ITEM: FURNACES / AIR HANDLERS / RTUS
010-053093-00 | 010-E058-00800 | 2019-01-29 |  |  |  | RECK FOR POSS REHAB
010-053093-00 | 010-E058-00800 | 2021-01-25 |  |  |  | REHAB/DEMO
010-053094-00 | 010-I015-06000 | 2019-02-19 |  |  |  | COMPLETION OF CONCRETE WORK TO EXTERIOR WALLS/STAIRS
010-053097-00 | 010-E050-01700 | 2025-02-20 |  |  |  | NEW CONSTRUCTION
010-053098-00 | 010-K081-04200 | 2020-10-28 | MMLSR2022520 |  | 0 | MLS SCOPE: REPLACEMENT OF A SINGLE FURNACE, A/C AND/OR HEAT PUMP LICENSE NUMBER: H00251 ¦ SCOPE ITEM: FURNACES / AIR HANDLERS / RTUS
010-053099-00 | 010-D020-00800 | 2022-02-08 | PMEPR2206372 |  | 0 | BUILDING PERMIT/PLAN REVIEW: ALTR2149169 PIPING REDONE
010-053099-00 | 010-D020-00800 | 2022-02-08 | MMEPR2206365 |  | 0 | BUILDING PERMIT/PLAN REVIEW: ALTR2149169 HOUSE REMODELING IN GENERAL IMPROVED LAYOUT LICENSE NUMBER: HO9999
010-053099-00 | 010-D020-00800 | 2022-02-08 | EMEPR2206367 |  | 0 | BUILDING PERMIT/PLAN REVIEW: ALTR2149169 REWIRING THE ENTIRE HOUSE
010-053099-00 | 010-D020-00800 | 2021-12-15 | ALTR2149169 |  | 45000 | PLAN APPROVAL: FINAL REVIEWED FOR COMPLIANCE UNDER: 2019 RESIDENTIAL CODE OF OHIO DESCRIPTION OF WORK: ALTER A 2 STORY FRAME, 1 FAMILY DWELLING FULL BASEMENT, UNFINISHED. RENOVATION TO INCLUDE REMOVAL OF FRONT COVERED DECK AND REPLACE (WORK COMP
010-053099-00 | 010-D020-00800 | 2023-05-12 | MMEPR2319846 |  | 0 | HVAC INSTALLATION AND GAS PIPE INSTALLATION LICENSE NUMBER: HO9999
010-053099-00 | 010-D020-00800 | 2021-12-08 | RSWDR2148308 |  | 10000 | REMOVE EXISTING 15 WINDOW(S), 0 DOOR(S) AND REPLACE WITH NEW. WORK TO COMPLY WITH RCO 612, RCO 308, AND RCO 113.6.1 WITH A U VALUE OF 0.35 OR BETTER. WINDOWS INFO: MAIN. REMOVE EXISTING EXTERIOR WALL COVERING SYSTEM AND REPLACE WITH NEW EXTERIOR SIDING
010-053100-00 | 010-I009-03200 | 2023-03-09 | MMEPR2310807 |  | 0 | BUILDING PERMIT/PLAN REVIEW: ALTR2234056 INSTALL NEW GAS FURNACE AND CONDENSER INSTALL ALL NEW DUCT WORK INSTALL BATH FANS INSTALL DRYER VENT LICENSE NUMBER: H00819 ¦ SCOPE ITEM: FURNACES / AIR HANDLERS / RTUS
010-053100-00 | 010-I009-03200 | 2023-03-01 | PMEPR2310412 |  | 0 | BUILDING PERMIT/PLAN REVIEW: ALTR2234056 INSTALL THREE FULL BATHROOMS ONE HALF BATH , KITCHEN SINK,WASHER,
010-053100-00 | 010-I009-03200 | 2023-03-21 | MMEPR2312367 |  | 0 | BUILDING PERMIT/PLAN REVIEW: ALTR2234056 GAS FROM METER TO FURNACE TO WATER HEATER TO STOVE LICENSE NUMBER: P00676 ¦ SCOPE ITEM: FUEL GAS OR LP GAS
010-053100-00 | 010-I009-03200 | 2023-04-05 | EMEPR2314244 |  | 0 | BUILDING PERMIT/PLAN REVIEW: ALTR2234056 COMPLETE REWIRE AND 200 AMP SERVICE
010-053101-00 | 010-I005-08900 | 2021-06-21 |  |  |  | COMPL TOT INT/EXT REHAB
010-053106-00 | 010-E032-02100 | 2019-01-04 | MMEPC1900233 |  | 0 | REPLACEMENT OF A TWINNED FURNACE - LIKE FOR LIKE REPLACEMENT. RECONNECT TO EXISTING UTILITIES. LICENSE NUMBER: H00312 ¦ SCOPE ITEM: FURNACES / AIR HANDLERS / RTUS
010-053106-00 | 010-E032-02100 | 2022-01-01 |  |  |  | SPL/NWP/VD
010-053116-00 | 010-M019-09400 | 2019-11-20 | EMEPR1924059 |  | 0 | BUILDING PERMIT/PLAN REVIEW: ALTR1911481 INSTALL ELECTRIC OUTLET FOR SUMP PUMP
010-053116-00 | 010-M019-09400 | 2019-11-20 | PMEPR1924057 |  | 0 | BUILDING PERMIT/PLAN REVIEW: ALTR1911481 SINGLE ITEM REPLACEMENT CLEAN OUT/FLOOR DRAIN AND ASSOCIATED FITTINGS.
010-053116-00 | 010-M019-09400 | 2023-05-17 | RSWDR2320446 |  | 10000 | Remove existing shingle roof to deck and replace with new felt underlayment, ice barrier membrane at eave, necessary flashings, and new asphalt shingles. Work to comply with RCO chapter 9 & Manufacture installation instructions.
010-053120-00 | 010-H009-01400 | 2020-05-26 | ALTC2004584 |  | 20000 | UPGRADE EXISTING RESTROOMS
010-053120-00 | 010-H009-01400 | 2020-08-25 | PMEPC2017422 |  | 0 | BUILDING PERMIT/PLAN REVIEW: ALTC2004584 BATHROOM REMODEL
010-053122-00 | 010-M026-22000 | 2019-08-29 | PMLSR1917449 |  | 0 | MLS SCOPE: BACK WATER VALVE
010-053122-00 | 010-M026-22000 | 2019-09-03 | EMEPR1917616 |  | 0 | SUMP PUMP VALVE
010-053122-00 | 010-M026-22000 | 2022-10-05 | EMEPR2239915 |  | 0 | REPLACE 100AMP OVERHEAD METERBASE, UPDATE GROUNDING AEP D- 103 219 508 R- 107 489 305
010-053124-00 | 010-D055-10600 | 2020-12-08 | MMLSR2025553 |  | 0 | MLS Scope: Replacement of a Single Furnace, A/C and/or Heat Pump License Number: H00124 ¦ Scope Item: furnaces / air handlers / RTUs
010-053125-00 | 010-D055-10500 | 2021-12-27 | ALTR2150304 |  | 7500 | PLAN APPROVAL: FINAL REVIEWED FOR COMPLIANCE UNDER: 2019 RESIDENTIAL CODE OF OHIO USE/OCCUPANCY GROUP: 1, 2, 3 FAMILY DWELLING CONSTRUCTION TYPE: V-B DESCRIPTION OF WORK: ALTER A 2 STORY FRAMED, 1 FAMILY DWELLING BY ALTERING THE FRAMING ON THE P
010-053126-00 | 010-J028-10300 | 2019-10-17 |  |  |  | IMPROVEMENTS
010-053126-00 | 010-J028-10300 | 2020-08-31 |  |  |  | RECK 2021 FOR POSS NEW DWLG
010-053126-00 | 010-J028-10300 | 2021-03-09 |  |  |  | NEW DWLG
010-053126-00 | 010-J028-10300 | 2022-08-16 |  |  |  | POSS NC DWLG
010-053126-00 | 010-J028-10300 | 2023-04-04 |  |  |  | POSS NC DWLG
010-053126-00 | 010-J028-10300 | 2019-01-22 |  |  |  | IMPROVEMENTS
010-053127-00 | 010-J028-10000 | 2022-10-07 | RSWDR2240424 |  | 6600 | REMOVE EXISTING SHINGLE ROOF TO DECK AND REPLACE WITH NEW FELT UNDERLAYMENT, ICE BARRIER MEMBRANE AT EAVE, NECESSARY FLASHINGS, AND NEW ASPHALT SHINGLES. WORK TO COMPLY WITH RCO CHAPTER 9 & MANUFACTURE INSTALLATION INSTRUCTIONS. ROOF INFO: REMOVE EXISITN
010-053127-00 | 010-J028-10000 | 2022-07-18 | RSWDR2228803 |  | 7000 | REMOVE EXISTING 24 WINDOW(S), 1 DOOR(S) AND REPLACE WITH NEW. WORK TO COMPLY WITH RCO 612, RCO 308, AND RCO 113.6.1 WITH A U VALUE OF 0.35 OR BETTER.
010-053130-00 | 010-J034-12100 | 2023-03-14 | MMLSR2311349 |  | 0 | MLS SCOPE: REPLACEMENT OF A SINGLE FURNACE, A/C AND/OR HEAT PUMP LICENSE NUMBER: H00306 ¦ SCOPE ITEM: FURNACES / AIR HANDLERS / RTUS
010-053134-00 | 010-A016-00300 | 2021-05-05 | ROOFC2116322 |  | 56891 | BUILDING PERMIT TO REMOVE EXISTING ROOF MEMBRANE TO DECK AND INSTALL NEW ADHERED .045 TPO ROOF MEMBRANE ROOFING SYSTEM AND R-25 INSULATION ALONG WITH NEW PERIMETER AND PENETRATION FLASHINGS ON AN EXISITNG COMMERCIAL BUILDING. SPECS PROVIDED. INSULATION
010-053134-00 | 010-A016-00300 | 2021-09-15 | MMEPC2136450 |  | 0 | BUILDING PERMIT/PLAN REVIEW: ROOFC2116322 MOVE TWO EXISTING A/C ASIDE REMOVE GAS AND REPLACE TWO WIDE AND PADS, FIX ARMAFLEX LICENSE NUMBER: H00137 ¦ SCOPE ITEM: AIR CONDITIONING PIPING
010-053138-00 | 010-I032-03800 | 2023-11-27 | MMLSR2349507 |  | 0 | MLS SCOPE: REPLACEMENT OF A SINGLE FURNACE LICENSE NUMBER: H00150 ¦ SCOPE ITEM: FURNACES / AIR HANDLERS / RTUS
010-053141-00 | 010-H055-04300 | 2019-01-01 |  | REVI
010-053145-00 | 010-A037-06200 | 2019-11-19 | PMEPR1923962 |  | 0 | INSTALL NEW SUB WATER METER - ANY NEW WATER DISTRIBUTION PIPE AND FITTINGS WILL COMPLY WITH ONE OF THE STANDARDS LISTED IN OPC TABLE 605.4 OR 605.5. ANY NEW VALVES WILL COMPLY WITH ONE OF THE STANDARDS LISTED IN OPC TABLE 605.7. VALVE LOCATIONS WILL COM
010-053152-00 | 010-D042-03200 | 2019-11-07 | RSWDR1905738 |  | 6250 | REMOVE EXISTING SHINGLE ROOF TO DECK AND REPLACE WITH NEW FELT UNDERLAYMENT, ICE BARRIER MEMBRANE AT EAVE, NECESSARY FLASHINGS, AND NEW ASPHALT SHINGLES. WORK TO COMPLY WITH RCO CHAPTER 9 & MANUFACTURE INSTALLATION INSTRUCTIONS.
010-053152-00 | 010-D042-03200 | 2024-04-05 |  |  |  | COMP OF REHAB
010-053152-00 | 010-D042-03200 | 2019-03-28 |  |  | 59610 | FROZEN PIPES, ROOF DETERIORATION, DROPPED CEILINGS, KITCHEN, WOOD FLOORS, BASEMENT FLOORING.
010-053152-00 | 010-D042-03200 | 2019-07-14 | RSWDR1903457 |  | 8353 | REMOVE EXISTING 22 WINDOW(S), 0 DOOR(S) AND REPLACE WITH NEW. WORK TO COMPLY WITH RCO 612, RCO 308, AND RCO 113.6.1 WITH A U VALUE OF 0.35 OR BETTER.
010-053152-00 | 010-D042-03200 | 2023-09-13 |  |  | 56870 | HOME IS IN NEED OF RENOVATIONS - CEILING IS DAMAGED PAST ROOF LEAK. KITCHEN/BASEMENT UNFINISHED. DRYWALL NEEDED IN KITCHEN.
010-053152-00 | 010-D042-03200 | 2019-04-05 |  |  |  | REHAB
010-053152-00 | 010-D042-03200 | 2024-02-23 | RSWDR2408425 |  | 7500 | REMOVE EXISTING 4 WINDOW(S), 2 DOOR(S) AND REPLACE WITH NEW. WORK TO COMPLY WITH RCO 612, RCO 308, AND RCO 113.6.1 WITH A U VALUE OF 0.35 OR BETTER. WINDOWS INFO: REPLACING 4 WINDOWS WITH NEW. DOORS INFO: REMOVING OLD DOORS AND REPLACING NEWER DOORS - F
010-053156-00 | 010-D033-06800 | 2019-10-25 | RSWDR1905492 |  | 1500 | REMOVE EXISTING SHINGLE ROOF TO DECK AND REPLACE WITH NEW FELT UNDERLAYMENT, ICE BARRIER MEMBRANE AT EAVE, NECESSARY FLASHINGS, AND NEW ASPHALT SHINGLES. WORK TO COMPLY WITH RCO CHAPTER 9 & MANUFACTURE INSTALLATION INSTRUCTIONS.
010-053160-00 | 010-H047-02500 | 2019-01-01 |  | REVI
010-053161-00 | 010-J050-00300 | 2021-12-08 | MMLSR2148229 |  | 0 | MLS SCOPE: REPLACEMENT OF A SINGLE FURNACE LICENSE NUMBER: H00150 ¦ SCOPE ITEM: FURNACES / AIR HANDLERS / RTUS
010-053161-00 | 010-J050-00300 | 2022-07-27 | MMLSR2230369 |  | 0 | MLS SCOPE: REPLACEMENT OF A SINGLE A/C UNIT OR HEAT PUMP LICENSE NUMBER: H00140 ¦ SCOPE ITEM: AIR CONDITIONING (INCLUDING CONDENSERS, EVAPORATORS, COMPRESSORS)
010-053161-00 | 010-J050-00300 | 2024-05-03 | EMEPR2418084 |  | 0 | Building Permit/Plan Review: ALTR2351752 Install new service and wiring to new detached garage
010-053161-00 | 010-J050-00300 | 2024-09-05 | EMEPR2436229 |  | 0 | upgrade electrical service from 100 amp to 200 amp *Note that with 2023 National Electric Code that installation must comply with NEC 230.85(C) for exterior emergency disconnect requirement.
010-053161-00 | 010-J050-00300 | 2023-12-14 | ALTR2351752 |  | 50560 | Plan Approval: Final Reviewed For Compliance Under: 2019 Residential Code Of Ohio Use/Occupancy Group: 1, 2, 3 Family Dwelling Construction Type: V-B Description Of Work: Alter a 2 Story Framed, 1 Family Dwelling by building a 22’x 22’ detached
010-053164-00 | 010-R059-08400 | 2023-07-05 | MMLSR2327772 |  | 0 | MLS Scope: Replacement of a Single Furnace, A/C and/or Heat Pump License Number: H01163 ¦ Scope Item: furnaces / air handlers / RTUs
010-053166-00 | 010-D055-00600 | 2023-06-08 | EMEPR2323932 |  | 0 | Repair 100 amp service riser mast due to falling tree limb. No work required to meter can & electric panel. Need inspection so AEP will energize service.
010-053170-00 | 010-J013-01300 | 2023-02-28 |  |  |  | COMPL OF REHAB
010-053170-00 | 010-J013-01300 | 2023-03-07 | FSUPC2310344 |  | 0 | 595 S 3RD STREET REFERENCE BUILDING PERMIT #ALTC2238428 INSTALL UL300 KITCHEN HOOD SUPPRESSION SYSTEM WITHIN KITCHEN HOOD FOR CENTO.
010-053170-00 | 010-J013-01300 | 2022-03-25 | ALTC2212600 |  | 250000 | 595 S. 3RD STREET PLAN APPROVAL: CONDITIONAL: REFERENCE CONDITIONS OF THE PLAN APPROVAL FOR DETAILS. REVIEWED FOR COMPLIANCE UNDER: 2017 OBC AND ICC A117.1-2009 WITH MODIFICATIONS IN OBC 1112.0. WORK NOT INCLUDED IN THIS APPROVAL: MECHANICAL, FI
010-053170-00 | 010-J013-01300 | 2023-05-19 | MMEPC2320962 |  | 0 | BUILDING PERMIT/PLAN REVIEW: ALTC2238428 INSTALL A WALK-IN COOLER, REFRIGERATION PIPING AND ICE MACHINES. LICENSE NUMBER: R00101 ¦ SCOPE ITEM: COOLERS / FREEZERS AND ANY OTHER REFRIGERATION SYSTEM FOR USE OTHER THAN COMFORT COOLING
010-053170-00 | 010-J013-01300 | 2023-02-09 | MMEPC2306955 |  | 0 | BUILDING PERMIT/PLAN REVIEW: ALTC2238428 COMPLETE PLUMBING SYSTEM FOR RESTAURANT LICENSE NUMBER: P00113 ¦ SCOPE ITEM: FUEL GAS OR LP GAS
010-053170-00 | 010-J013-01300 | 2022-08-10 | ALTC2232277 |  | 20000 | PLAN APPROVAL: PHASED: REFERENCE CONDITIONS OF THE PLAN APPROVAL FOR DETAILS. REVIEWED FOR COMPLIANCE UNDER: 2017 OBC AND ICC A117.1-2009 WITH MODIFICATIONS IN OBC 1112.0. WORK NOT INCLUDED IN THIS APPROVAL: PLUMBING, FIRE SUPPRESSION AND FIRE AL
010-053170-00 | 010-J013-01300 | 2023-03-07 | FSUPC2310344 |  | 0 | 595 S 3RD STREET REFERENCE BUILDING PERMIT #ALTC2238428 INSTALL UL300 KITCHEN HOOD SUPPRESSION SYSTEM WITHIN KITCHEN HOOD FOR CENTO.
010-053170-00 | 010-J013-01300 | 2023-02-08 | EMEPC2306907 |  | 0 | BUILDING PERMIT/PLAN REVIEW: ALTC2238428 BUILDING RENOVATION, NEW LIGHTING, KITCHEN, AND ELECTRICAL SERVICE
010-053170-00 | 010-J013-01300 | 2023-01-12 | EMEPC2303347 |  | 0 | BUILDING PERMIT/PLAN REVIEW: ALTC2232277 RELOCATE HOUSE PANEL
010-053170-00 | 010-J013-01300 | 2023-02-14 | MMEPC2307476 |  | 0 | BUILDING PERMIT/PLAN REVIEW: ALTC2238428 INSTALL KITCHEN EXHAUST HOOD, PACKAGED UNITS, DUCTLESS SPLIT UNIT, DUCTWORK, GREASE DUCT, AIR DEVICES, MAKE UP AIR UNIT AND EXHAUST FANS. LICENSE NUMBER: H00745 ¦ SCOPE ITEM: DUCTWORK / DAMPERS
010-053170-00 | 010-J013-01300 | 2023-02-09 | PMEPC2306948 |  | 0 | BUILDING PERMIT/PLAN REVIEW: ALTC2238428 PLUMBING PER PLANS FOR NEW RESTAURANT.
010-053170-00 | 010-J013-01300 | 2023-01-12 | MMEPC2303226 |  | 0 | BUILDING PERMIT/PLAN REVIEW: ALTC2232277 DUCTWORK INSTALL LICENSE NUMBER: H00745 ¦ SCOPE ITEM: DUCTWORK / DAMPERS
010-053170-00 | 010-J013-01300 | 2024-05-16 | PMEPC2420022 |  | 0 | BUILDING PERMIT/PLAN REVIEW: ALTC2352398 PIPEWORKS WILL PROVIDE PLUMBING FOR ONE COMPARTMENT SINK AND HAND SINK FOR THE SECOND FLOOR EXPANSION.
010-053170-00 | 010-J013-01300 | 2024-05-16 | PMEPC2420022 |  | 0 | BUILDING PERMIT/PLAN REVIEW: ALTC2352398 PIPEWORKS WILL PROVIDE PLUMBING FOR ONE COMPARTMENT SINK AND HAND SINK FOR THE SECOND FLOOR EXPANSION.
010-053170-00 | 010-J013-01300 | 2024-05-23 | MMEPC2421104 |  | 0 | BUILDING PERMIT/PLAN REVIEW: ALTC2352398 •FURNISH & INSTALL (1) FAN COIL, (1) CONDENSING UNIT, AIR DISTRIBUTION DEVICES, ADD & MODIFY DUCT WORK & PERIPHERALS PER PROJECT # 0593.76.2 REV 2 DATED 04/03/2024. •FURNISH & INSTALL ONTO EXISTING RTU AIR DISTRI
010-053170-00 | 010-J013-01300 | 2024-06-03 | EMEPC2422560 |  | 0 | BUILDING PERMIT/PLAN REVIEW: ALTC2352398 2ND FLOOR RENOVATION, LIGHTING AND OUTLETS
010-053170-00 | 010-J013-01300 | 2024-05-23 | MMEPC2421104 |  | 0 | BUILDING PERMIT/PLAN REVIEW: ALTC2352398 •FURNISH & INSTALL (1) FAN COIL, (1) CONDENSING UNIT, AIR DISTRIBUTION DEVICES, ADD & MODIFY DUCT WORK & PERIPHERALS PER PROJECT # 0593.76.2 REV 2 DATED 04/03/2024. •FURNISH & INSTALL ONTO EXISTING RTU AIR DISTRI
010-053170-00 | 010-J013-01300 | 2024-06-03 | EMEPC2422560 |  | 0 | BUILDING PERMIT/PLAN REVIEW: ALTC2352398 2ND FLOOR RENOVATION, LIGHTING AND OUTLETS
010-053172-00 | 010-J034-11200 | 2023-12-05 | MMEPR2350527 |  | 0 | INSTALL SINGLE HEAD DUCTLESS MINI SPLIT LICENSE NUMBER: H01005 ¦ SCOPE ITEM: HEAT PUMPS / GROUND SOURCE HEAT PUMPS
010-053172-00 | 010-J034-11200 | 2023-12-05 | MMEPR2350527 |  | 0 | INSTALL SINGLE HEAD DUCTLESS MINI SPLIT LICENSE NUMBER: H01005 ¦ SCOPE ITEM: HEAT PUMPS / GROUND SOURCE HEAT PUMPS
010-053175-00 | 010-F017-06400 | 2021-11-08 | MMEPR2146121 |  | 0 | GAS METER MOVED OUTSIDE INSPECTION FOR GAS COMPANY LICENSE NUMBER: H01075 ¦ SCOPE ITEM: FUEL GAS OR LP GAS LICENSE NUMBER: H01075 ¦ SCOPE ITEM: FUEL GAS OR LP GAS
010-053175-00 | 010-F017-06400 | 2021-04-27 | RSWDR2115046 |  | 7900 | REMOVE EXISTING 13 WINDOW(S), 2 DOOR(S) AND REPLACE WITH NEW. WORK TO COMPLY WITH RCO 612, RCO 308, AND RCO 113.6.1 WITH A U VALUE OF 0.35 OR BETTER. REMOVE EXISTING EXTERIOR WALL COVERING SYSTEM AND REPLACE WITH NEW EXTERIOR SIDING OVER AN APPROVED W
010-053175-00 | 010-F017-06400 | 2021-04-23 | RSWDR2114729 |  | 1300 | REMOVE EXISTING 11 WINDOW(S), 2 DOOR(S) AND REPLACE WITH NEW. WORK TO COMPLY WITH RCO 612, RCO 308, AND RCO 113.6.1 WITH A U VALUE OF 0.35 OR BETTER. DOORS INFO: FRONT DOOR
010-053175-00 | 010-F017-06400 | 2022-07-29 |  |  | 115900 | ABT LUC 710 15-YR (2022-2036) 100% ABATEMENT ON REMODEL.
010-053176-00 | 010-F026-03700 | 2023-12-12 | RSWDR2351500 |  | 5903 | REMOVE EXISTING SHINGLE ROOF TO DECK AND REPLACE WITH NEW FELT UNDERLAYMENT, ICE BARRIER MEMBRANE AT EAVE, NECESSARY FLASHINGS, AND NEW ASPHALT SHINGLES. WORK TO COMPLY WITH RCO CHAPTER 9 & MANUFACTURE INSTALLATION INSTRUCTIONS.ROOF INFO: SHINGLE TEAR OF
010-053180-00 | 010-B011-08800 | 2022-05-10 | PMEPR2218982 |  | 0 | JACKHAMMER BASEMENT FLOOR EXPOSING FLOOR DRAIN. WE WILL DIG DOWN TO FLOOR DRAIN TRAP REPLACE TRAP AND RISER PIPE. WE WILL ATTACH BACK ONTO GOOD PIPE USING APPROPRIATE PIPE AND FITTINGS PER OPC 702 AND OPC 705
010-053188-00 | 010-I064-04800 | 2021-09-25 | MMLSR2138040 |  | 0 | MLS Scope: Replacement of a Single Furnace License Number: H00425 ¦ Scope Item: air conditioning (including condensers, evaporators, compressors)
010-053190-00 | 010-O053A-04500 | 2019-01-16 | GGBB1900051 |  | 0 | INSTALL 9 SQUARE FOOT PREVIEW BOARD - SIGN C - GRAPHIS AREA (9 SQ FT) - SOUTH ELEVATION - ILLUMINATED INTERNALLY
010-053190-00 | 010-O053A-04500 | 2019-02-17 | EMEPC1903087 |  | 0 | EXTEND EXISTING 20A CIRCUIT(S) FRO EXISTING MENU BOARDS TO NEW LOCATION(S) OF MENU BOARDS IN 3/4 CONDUIT. ALSO EXTEND DATA WIRES FROM SAME LOCATIONS AS ABOVE IN 1 1/2 CONDUIT. INSTALL APPROX 10' OF UG CONDUIT FROM NEW MENU BOARDS LOCATION(S) #1 TO MENU B
010-053190-00 | 010-O053A-04500 | 2019-01-16 | GGBB1900052 |  | 0 | INSTALL 9 SQUARE FOOT PREVIEW BOARD - SIGN D - GRAPHIS AREA (9 SQ FT) - SOUTH ELEVATION - ILLUMINATED INTERNALLY
010-053190-00 | 010-O053A-04500 | 2019-01-16 | GGBB1900049 |  | 0 | REMOVE AND REPLACE EXISTING MENU BOARD - SIGN A - GRAPHIS AREA (20 SQ FT) - SOUTH ELEVATION - ILLUMINATED INTERNALLY
010-053190-00 | 010-O053A-04500 | 2019-01-16 | GGBB1900050 |  | 0 | REMOVE AND REPLACE EXISTING MENU BOARD - SIGN B - GRAPHIS AREA (20 SQ FT) - SOUTH ELEVATION - ILLUMINATED INTERNALLY
010-053190-00 | 010-O053A-04500 | 2024-04-18 | EMEPC2416028 |  | 0 | BUILDING PERMIT/PLAN REVIEW: ALTC2408592 REWIRE OF MENU BOARDS, MOVING ICE CREAM MACHINE, MOVING SLUSHIE MACHINE
010-053190-00 | 010-O053A-04500 | 2024-04-18 | PMEPC2416043 |  | 0 | BUILDING PERMIT/PLAN REVIEW: ALTC2408592 INSTALL ONE FLOOR DRAIN MCDONALDS
010-053193-00 | 010-I032-00500 | 2024-02-23 | MMEPC2408353 |  | 0 | BUILDING PERMIT/PLAN REVIEW: PLEX2319658 REPLACE EXISTING EF-17,EF-18 WITH NEW EF-17,EF-18 LICENSE NUMBER: H00390 ¦ SCOPE ITEM: EXHAUST SYSTEMS (HOODS, FANS, ETC)
010-053193-00 | 010-I032-00500 | 2023-08-01 | FEST2332176 |  | 0 | Plan Approval: Temporary: 3 days beginning 8/18/2023 and ending 8/21/2023. Work Not Applicable: Tents meeting Exceptions of OBC 3103. Work Requiring Separate Application: No electrical permit required, portable generator. Conditions Of The Plan Ap
010-053193-00 | 010-I032-00500 | 2024-03-26 | EMEPC2412990 |  | 0 | BUILDING PERMIT/PLAN REVIEW: PLEX2319658 DISCONNECT AND RECONNECT EQUIPMENT FOR HVAC UPGRADES
010-053193-00 | 010-I032-00500 | 2024-02-23 | MMEPC2408353 |  | 0 | BUILDING PERMIT/PLAN REVIEW: PLEX2319658 REPLACE EXISTING EF-17,EF-18 WITH NEW EF-17,EF-18 LICENSE NUMBER: H00390 ¦ SCOPE ITEM: EXHAUST SYSTEMS (HOODS, FANS, ETC)
010-053193-00 | 010-I032-00500 | 2024-03-26 | EMEPC2412990 |  | 0 | BUILDING PERMIT/PLAN REVIEW: PLEX2319658 DISCONNECT AND RECONNECT EQUIPMENT FOR HVAC UPGRADES
010-053193-00 | 010-I032-00500 | 2021-09-16 | EMEPC2136766 |  | 0 | Building Permit/Plan Review: plex2134666 New underground, New electrical service. New light poles.
010-053196-00 | 010-F029-04800 | 2021-04-01 | EMEPC2111707 |  | 0 | Replace 3ph meter Base Disc & trough
010-053196-00 | 010-F029-04800 | 2021-04-01 | EMEPC2111707 |  | 0 | Replace 3ph meter Base Disc & trough
010-053197-00 | 010-A055-04800 | 2020-08-10 | RSWDR2003845 |  | 7719 | REMOVE EXISTING SHINGLE ROOF TO DECK AND REPLACE WITH NEW FELT UNDERLAYMENT, ICE BARRIER MEMBRANE AT EAVE, NECESSARY FLASHINGS, AND NEW ASPHALT SHINGLES. WORK TO COMPLY WITH RCO CHAPTER 9 & MANUFACTURE INSTALLATION INSTRUCTIONS.ROOF INFO: USING HISTORIC
010-053197-00 | 010-A055-04800 | 2019-01-01 |  | REVI
010-053200-00 | 010-F029-04400 | 2020-08-18 | RSWDR2004034 |  | 6329 | REMOVE EXISTING SHINGLE ROOF TO DECK AND REPLACE WITH NEW FELT UNDERLAYMENT, ICE BARRIER MEMBRANE AT EAVE, NECESSARY FLASHINGS, AND NEW ASPHALT SHINGLES. WORK TO COMPLY WITH RCO CHAPTER 9 & MANUFACTURE INSTALLATION INSTRUCTIONS.
010-053200-00 | 010-F029-04400 | 2022-03-28 | PMEPR2212875 |  | 0 | REPLACE 30 FEET OF 4IN CAST IRON WITH PVC
010-053210-00 | 010-B035-00800 | 2020-04-14 | PMEPR2007244 |  | 0 | BUILDING PERMIT/PLAN REVIEW: NEWR2001472 PLUMBING PER APPROVED PLANS
010-053210-00 | 010-B035-00800 | 2020-05-27 | MMEPR2009909 |  | 0 | BUILDING PERMIT/PLAN REVIEW: NEWR2001472 ELECTRIC FURNACE HEAT PUMP WITH DUCT WORK LICENSE NUMBER: H00255 ¦ SCOPE ITEM: FURNACES / AIR HANDLERS / RTUS LICENSE NUMBER: H00255 ¦ SCOPE ITEM: HEAT PUMPS / GROUND SOURCE HEAT PUMPS LICENSE NUMBER: H00255 ¦
010-053210-00 | 010-B035-00800 | 2020-01-01 |  |  |  | SPL_NWP_VD
010-053210-00 | 010-B035-00800 | 2020-05-11 | EMEPR2008834 |  | 0 | BUILDING PERMIT/PLAN REVIEW: NEWR2001472 WIRING OF NEW BUILDING INCLUDING SERVICES
010-053213-00 | 010-F029-08400 | 2023-05-17 |  |  |  | REMOD
010-053213-00 | 010-F029-08400 | 2021-11-19 | ALTR2146084 |  | 3000 | ALTER A 2 STORY FRAMED, 2 FAMILY DWELLING BY REMEDIATING FIRE DAMAGE. WORK IN BOTH UNITS-DRYWALL, WINDOWS, ELECTRICAL & PLUMBING IN KITCHEN AREA. COMPLETION OF THIS PERMIT WILL COMPLY BUILDING ORDER #UNSF1500353. EXPIRED PERMIT FIDM1803835. TRUSS DRA
010-053213-00 | 010-F029-08400 | 2019-12-12 |  |  |  | RECHECK 2021 FOR REHAB/DEMO
010-053213-00 | 010-F029-08400 | 2019-01-28 |  |  |  | NEW DWLG
010-053213-00 | 010-F029-08400 | 2024-01-12 |  |  |  | REHAB
010-053222-00 | 010-A025-06100 | 2021-04-08 | 2021020631 |  | 0 | GENERAL BUILDING TRADE
010-053225-00 | 010-D026-04600 | 2021-10-14 | RSWDR2140623 |  | 1000 | Remove existing 3 window(s), 0 door(s) and replace with new. Work to comply with RCO 612, RCO 308, and RCO 113.6.1 with a U Value of 0.35 or Better.
010-053225-00 | 010-D026-04600 | 2024-09-13 | RSWDR2437290 |  | 5000 | REMOVE EXISTING EXTERIOR WALL COVERING SYSTEM AND REPLACE WITH NEW EXTERIOR SIDING OVER AN APPROVED WATER-RESISTIVE BARRIER. WORK TO COMPLY WITH RCO 703.SIDING INFO: WHOLE HOUSE
010-053225-00 | 010-D026-04600 | 2025-05-08 |  |  |  | COMP OF REHAB
010-053237-00 | 010-A061-07000 | 2020-08-07 | RSWDR2003818 |  | 26427 | REMOVE EXISTING EXTERIOR WALL COVERING SYSTEM AND REPLACE WITH NEW EXTERIOR SIDING OVER AN APPROVED WATER-RESISTIVE BARRIER. WORK TO COMPLY WITH RCO 703.SIDING INFO: REPLACE EXISTING WITH JAMES HARDIE FIBER CEMENT SIDING AND TRIM. SOFFIT, FASCIA, GUTTER
010-053241-00 | 010-K073-02800 | 2021-09-16 | RSWDR2136747 |  | 2500 | Remove existing 10 window(s), 0 door(s) and replace with new. Work to comply with RCO 612, RCO 308, and RCO 113.6.1 with a U Value of 0.35 or Better.
010-053241-00 | 010-K073-02800 | 2024-03-01 | EMEPM2409590 |  | 0 | INSTALL SERVICE DISCONNECT BOXES ON (2) UNITS
010-053241-00 | 010-K073-02800 | 2023-12-12 | MMLSR2351490 |  | 0 | MLS SCOPE: REPLACEMENT OF A SINGLE FURNACE LICENSE NUMBER: H00714 ¦ SCOPE ITEM: FURNACES / AIR HANDLERS / RTUS
010-053241-00 | 010-K073-02800 | 2023-12-12 | MMLSR2351490 |  | 0 | MLS SCOPE: REPLACEMENT OF A SINGLE FURNACE LICENSE NUMBER: H00714 ¦ SCOPE ITEM: FURNACES / AIR HANDLERS / RTUS
010-053241-00 | 010-K073-02800 | 2023-11-08 | MMLSR2347526 |  | 0 | MLS SCOPE: REPLACEMENT OF A SINGLE FURNACE LICENSE NUMBER: H00714 ¦ SCOPE ITEM: FURNACES / AIR HANDLERS / RTUS
010-053241-00 | 010-K073-02800 | 2024-03-01 | EMEPM2409590 |  | 0 | INSTALL SERVICE DISCONNECT BOXES ON (2) UNITS
010-053241-00 | 010-K073-02800 | 2023-11-08 | MMLSR2347526 |  | 0 | MLS SCOPE: REPLACEMENT OF A SINGLE FURNACE LICENSE NUMBER: H00714 ¦ SCOPE ITEM: FURNACES / AIR HANDLERS / RTUS
010-053242-00 | 010-I056-05600 | 2021-07-13 | RSWDR2127007 |  | 4900 | Remove existing shingle roof to deck and replace with new felt underlayment, ice barrier membrane at eave, necessary flashings, and new asphalt shingles. Work to comply with RCO chapter 9 & Manufacture installation instructions.
010-053245-00 | 010-R026-02300 | 2022-06-29 | RSWDR2226465 |  | 7100 | REMOVE EXISTING SHINGLE ROOF TO DECK AND REPLACE WITH NEW FELT UNDERLAYMENT, ICE BARRIER MEMBRANE AT EAVE, NECESSARY FLASHINGS, AND NEW ASPHALT SHINGLES. WORK TO COMPLY WITH RCO CHAPTER 9 & MANUFACTURE INSTALLATION INSTRUCTIONS.ROOF INFO: HOUSE AND DETAC
010-053245-00 | 010-R026-02300 | 2021-03-18 | RSWDR2109650 |  | 2090 | Remove existing shingle roof to deck and replace with new felt underlayment, ice barrier membrane at eave, necessary flashings, and new asphalt shingles. Work to comply with RCO chapter 9 & Manufacture installation instructions.
010-053247-00 | 010-K073-05600 | 2023-04-24 | DEMO2316941 |  | 15000 | DEMOLITION OF A 2 STORY 2041 SQ FT 2-FAMILY DWELLING COLUMBUS SOUTHSIDE AREA COMMISSION COMPLETION OF THE WORK DESCRIBED ON THIS PERMIT, INCLUDING ALL REQUIRED INSPECTIONS AND APPROVALS, WILL COMPLY BUILDING ORDER NUMBERS: UNSF2300098
010-053247-00 | 010-K073-05600 | 2024-02-22 |  |  |  | NC
010-053250-00 | 010-B018-14100 | 2024-09-10 | EMEPR2436735 |  | 0 | CHANGE OUT 200 AMP PUSH MATIC BREAKER PANEL TO A NEW SIEMENS PANEL. EVERYTHING ELSE IS EXISTING
010-053250-00 | 010-B018-14100 | 2024-09-10 | EMEPR2436735 |  | 0 | CHANGE OUT 200 AMP PUSH MATIC BREAKER PANEL TO A NEW SIEMENS PANEL. EVERYTHING ELSE IS EXISTING
010-053252-00 | 010-B014-06400 | 2023-01-03 | RSWDR2302115 |  | 9512 | Remove existing shingle roof to deck and replace with new felt underlayment, ice barrier membrane at eave, necessary flashings, and new asphalt shingles. Work to comply with RCO chapter 9 & Manufacture installation instructions.Roof Info: SHINGLE TEAR OF
010-053253-00 | 010-B011-12200 | 2020-09-22 | EMEPR2019562 |  | 0 | REPLACEMENT OF THE ENTERANCE CABLE
010-053254-00 | 010-A047-02600 | 2023-10-17 | PMLSR2344160 |  | 0 | MLS SCOPE: WATER HEATER REPLACEMENT
010-053257-00 | 010-D043-08000 | 2024-11-18 | EMEPR2445705 |  | 0 | INSTALLED HOT WATER TANK
010-053257-00 | 010-D043-08000 | 2024-11-20 | PMLSR2446206 |  | 0 | MLS SCOPE: ELECTRIC WATER HEATER REPLACEMENT
010-053257-00 | 010-D043-08000 | 2023-09-07 | EMEPR2338040 |  | 0 | Replace meter socket
010-053257-00 | 010-D043-08000 | 2020-03-23 | MMLSR2006055 |  | 0 | MLS SCOPE: REPLACEMENT OF A SINGLE FURNACE LICENSE NUMBER: H00150 ¦ SCOPE ITEM: FURNACES / AIR HANDLERS / RTUS
010-053257-00 | 010-D043-08000 | 2020-03-23 | PMLSR2006056 |  | 0 | MLS SCOPE: WATER HEATER REPLACEMENT
010-053257-00 | 010-D043-08000 | 2022-10-17 | RSWDR2241831 |  | 10500 | REMOVE EXISTING 9 WINDOW(S), 2 DOOR(S) AND REPLACE WITH NEW. WORK TO COMPLY WITH RCO 612, RCO 308, AND RCO 113.6.1 WITH A U VALUE OF 0.35 OR BETTER. REMOVE EXISTING SHINGLE ROOF TO DECK AND REPLACE WITH NEW FELT UNDERLAYMENT, ICE BARRIER MEMBRANE AT E
010-053257-00 | 010-D043-08000 | 2020-07-18 | MMLSR2014396 |  | 0 | MLS SCOPE: REPLACEMENT OF A SINGLE A/C UNIT OR HEAT PUMP LICENSE NUMBER: H00150 ¦ SCOPE ITEM: AIR CONDITIONING (INCLUDING CONDENSERS, EVAPORATORS, COMPRESSORS)
010-053261-00 | 010-A052-02500 | 2021-11-22 | MMLSR2146234 |  | 0 | MLS SCOPE: REPLACEMENT OF A SINGLE FURNACE, A/C AND/OR HEAT PUMP LICENSE NUMBER: H00150 ¦ SCOPE ITEM: FURNACES / AIR HANDLERS / RTUS
010-053268-00 | 010-C044-03200 | 2023-02-22 |  |  |  | TOTAL INT/EXT REHAB
010-053268-00 | 010-C044-03200 | 2019-03-06 |  |  |  | NEW FRONT PORCH AND ADDITIONAL REHAB
010-053268-00 | 010-C044-03200 | 2021-02-16 |  |  |  | INT REHAB
010-053268-00 | 010-C044-03200 | 2019-09-19 |  |  |  | NEW FRONT PORCH AND ADDITIONAL REHAB
010-053268-00 | 010-C044-03200 | 2021-07-16 | EMEPR2127742 |  | 0 | COMPLETE REWIRE TO CODE. 200 AMP. SERVICE OUTLETS, LOGHTING, GFI OUTLETS. CR
010-053268-00 | 010-C044-03200 | 2022-05-13 |  |  |  | TOTAL INT/EXT REHAB
010-053268-00 | 010-C044-03200 | 2024-02-21 |  |  |  | INT/EXT REHAB
010-053268-00 | 010-C044-03200 | 2024-04-24 | MMEPR2416758 |  | 0 | HVAC GAS LINE INSPECTION - INSTALL OF GAS LINES LICENSE NUMBER: HO9999
010-053269-00 | 010-J008-00300 | 2020-09-24 | PMEPI2009113 |  | 6400 | ALTER 2 STORY ONE FAMIL;Y DWELLING BY INSTALLING SUMP PUMP AND LINER AND DISCHARGE LINE
010-053269-00 | 010-J008-00300 | 2020-09-24 | EMEPR2019747 |  | 0 | INSTALL ONE OUTLET FOR SUMP PUMP
010-053269-00 | 010-J008-00300 | 2021-03-25 | MMEPR2110582 |  | 0 | RUNNING BURIED GAS LINE FROM BACK OF HOUSE TO A GAS FIREPIT IN THE BACKYARD APPROX. 60 FT FROM HOUSE License Number: HO9999
010-053269-00 | 010-J008-00300 | 2019-03-04 | ALTR1901775 |  | 90000 | ALTER 3 STORY SINGLE FAMILY DWELLING BY RENOVATING INTERIOR OF DWELLING. WORK TO INCLUDE NEW DRYWALL FOR INTERIOR WALLS AND CEILING, NEW FULL BATHROOM ON SECOND FLOOR, AND CONVERTING THE ATTIC TO HABITABLE SPACE, AS WELL AS NEW KITCHEN AND NEW M/E/P WORK
010-053269-00 | 010-J008-00300 | 2019-05-08 | ALTR1904398 |  | 30000 | ALTER 3 STY SFD BY BUILDING 20X20 DETACHED GARAGE PER PLAN. SEPARATE ELECTRIC REQUIRED. FOOTING, FOUNDATION, FRAMING, FINAL INSPECTINS REQUIRED COA 19-4-11 EXP 04/18/2020
010-053269-00 | 010-J008-00300 | 2019-04-03 | EMEPR1906195 |  | 0 | BUILDING PERMIT/PLAN REVIEW: ALTR1901775 REWIRE AS REQUIRED
010-053269-00 | 010-J008-00300 | 2019-04-09 | MMEPR1906541 |  | 0 | BUILDING PERMIT/PLAN REVIEW: ALTR1901775 INSTALL 90% GAS FURNACE, SPLIT A/C SYSTEM ROUTE SUPPLY & RETURN DUCT 3 BATH EXHAUST FANS LICENSE NUMBER: H00415
010-053269-00 | 010-J008-00300 | 2019-03-29 | PMEPR1905941 |  | 0 | BUILDING PERMIT/PLAN REVIEW: ALTR1901775 REPLACING DWV WITH PVC AS NEEDED; REPLACING OR RESETTING FIXTURES AS NEEDED
010-053271-00 | 010-F045-02700 | 2022-12-23 | RSWDR2250690 |  | 15000 | Remove existing shingle roof to deck and replace with new felt underlayment, ice barrier membrane at eave, necessary flashings, and new asphalt shingles. Work to comply with RCO chapter 9 & Manufacture installation instructions.
010-053271-00 | 010-F045-02700 | 2024-04-12 |  |  |  | POSS NC
010-053271-00 | 010-F045-02700 | 2024-01-01 |  |  |  | SPL/NWP/VD
010-053276-00 | 010-H003-06200 | 2021-03-16 | RSWDR2109136 |  | 8997 | Remove existing shingle roof to deck and replace with new felt underlayment, ice barrier membrane at eave, necessary flashings, and new asphalt shingles. Work to comply with RCO chapter 9 & Manufacture installation instructions. Approved per COA IV-21-04
010-053277-00 | 010-H065-02000 | 2022-01-01 |  |  |  | SPL/NWP/VD
010-053278-00 | 010-A043-02300 | 2019-11-26 | PMLSR1924593 |  | 0 | MLS SCOPE: WATER HEATER REPLACEMENT
010-053280-00 | 010-J023-03400 | 2019-09-12 | RSWDR1904643 |  | 23000 | REMOVE EXISTING 11 WINDOW(S), 0 DOOR(S) AND REPLACE WITH NEW. WORK TO COMPLY WITH RCO 612, RCO 308, AND RCO 113.6.1 WITH A U VALUE OF 0.35 OR BETTER. C.O.A APPLICATION NUMBER GV-19-08-007. EXPIRATION 7/12/2020 , STAFF APPROVAL 7/12/2019 APPROVED PER COA
010-053280-00 | 010-J023-03400 | 2021-10-05 | PMLSR2139296 |  | 0 | MLS Scope: Water Heater Replacement
010-053280-00 | 010-J023-03400 | 2024-03-05 | RSWDR2410013 |  | 3063 | REMOVE EXISTING SHINGLE ROOF TO DECK AND REPLACE WITH NEW FELT UNDERLAYMENT, ICE BARRIER MEMBRANE AT EAVE, NECESSARY FLASHINGS, AND NEW ASPHALT SHINGLES. WORK TO COMPLY WITH RCO CHAPTER 9 & MANUFACTURE INSTALLATION INSTRUCTIONS.ROOF INFO: REMOVE AND REPL
010-053282-00 | 010-D039-09000 | 2022-09-14 | EMEPR2237008 |  | 0 | ELECTRIC METER AND CABLES
010-053282-00 | 010-D039-09000 | 2022-07-12 |  |  |  | REMODEL INT/EXT
010-053282-00 | 010-D039-09000 | 2021-04-06 | DMGR2112238 |  | 2000 | PLAN APPROVAL: FINAL REVIEWED FOR COMPLIANCE UNDER: 2019 RESIDENTIAL CODE OF OHIO USE/OCCUPANCY GROUP: 1, 2, 3 FAMILY DWELLING CONSTRUCTION TYPE: V-B DESCRIPTION OF WORK: ALTER A 2 STORY FRAMED, 1 FAMILY DWELLING: PROJECT SCOPE IS TO REMOVE, RE
010-053282-00 | 010-D039-09000 | 2021-09-15 | EMEPR2136574 |  | 0 | BUILDING PERMIT/PLAN REVIEW: DMGR2112238 REMOVE WIRING TO AND IN GARAGE COMPLETION OF THE WORK DESCRIBED ON THIS PERMIT DOES NOT COMPLY BUILDING ORDER #UNSF1600406 OR ANY OTHER BUILDING ORDER ASSOCIATED WITH THIS PARCEL.
010-053282-00 | 010-D039-09000 | 2021-07-08 | MMLSR2126124 |  | 0 | MLS SCOPE: REPLACEMENT OF A SINGLE FURNACE, A/C AND/OR HEAT PUMP LICENSE NUMBER: H00589 ¦ SCOPE ITEM: AIR CONDITIONING (INCLUDING CONDENSERS, EVAPORATORS, COMPRESSORS)
010-053282-00 | 010-D039-09000 | 2023-01-24 |  |  |  | REMODEL INT/EXT
010-053282-00 | 010-D039-09000 | 2021-10-29 | EMEPR2143036 |  | 0 | INSTALL REPLACEMENT 100 AMP ELECTRIC SERVICE ONLY
010-053283-00 | 010-H003-06300 | 2024-10-24 | RSWDR2442777 |  | 12328 | Remove existing 11 window(s), 0 door(s) and replace with new. Work to comply with RCO 612, RCO 308, and RCO 113.6.1 with a U Value of 0.35 or Better. Approved per COA IV-24-06-003
010-053285-00 | 010-C055-03500 | 2021-05-10 | MMLSR2116882 |  | 0 | MLS Scope: Replacement of a Single Furnace, A/C and/or Heat Pump License Number: H00425 ¦ Scope Item: air conditioning (including condensers, evaporators, compressors)
010-053285-00 | 010-C055-03500 | 2023-01-30 | PMLSR2305500 |  | 0 | MLS Scope: Water Heater Replacement
010-053287-00 | 010-A054-16400 | 2019-01-18 | MMEPR1901266 |  | 0 | BUILDING PERMIT/PLAN REVIEW: RBLD1802782 ADD A FIREPLACE INSERT LICENSE NUMBER: HO9999
010-053287-00 | 010-A054-16400 | 2019-01-22 | MMEPR1901419 |  | 0 | BUILDING PERMIT/PLAN REVIEW: RBLD1802782 INSTALL CSST GAS PIPING TO APPLIANCES LICENSE NUMBER: P00097
010-053287-00 | 010-A054-16400 | 2019-12-18 |  |  |  | OWNER REPORTS HOME HAS FOUR BEDROOMS AND ONLY MINOR REMODELING DONE IN 2019.
010-053294-00 | 010-H009-05000 | 2021-08-30 | RSWDR2134355 |  | 12050 | Remove existing 6 window(s), 0 door(s) and replace with new. Work to comply with RCO 612, RCO 308, and RCO 113.6.1 with a U Value of 0.35 or Better.Windows Info: Replacement all are Marvin Ultimate double hung windows Approved per COA IV-21-10-001
010-053294-00 | 010-H009-05000 | 2023-04-04 | ALTR2314069 |  | 50000 | PLAN APPROVAL: FINAL REVIEWED FOR COMPLIANCE UNDER: 2019 RESIDENTIAL CODE OF OHIO USE/OCCUPANCY GROUP: 1, 2, 3 FAMILY DWELLING CONSTRUCTION TYPE: V-B DESCRIPTION OF WORK: BUILD A 24X24 DETACHED GARAGE. GARAGE IS ON A TRADITIONAL FOUNDATION CONS
010-053294-00 | 010-H009-05000 | 2022-03-29 | RSWDR2213068 |  | 11800 | REMOVE EXISTING 6 WINDOW(S), 0 DOOR(S) AND REPLACE WITH NEW. WORK TO COMPLY WITH RCO 612, RCO 308, AND RCO 113.6.1 WITH A U VALUE OF 0.35 OR BETTER.WINDOWS INFO: DINGING ROOM, STAIRS, HALLWAY, SIDE BEDROOM. ALL MARVIN ULTIMATE DOUBLE HUNG WITH WHITE EX
010-053294-00 | 010-H009-05000 | 2023-05-23 | EMEPR2321603 |  | 0 | BUILDING PERMIT/PLAN REVIEW: ALTR2314069 RUN NEW WIRE FOR DETACHED GARAGE
010-053295-00 | 010-J019-03300 | 2023-06-06 | MMEPR2323445 |  | 0 | BUILDING SERVICE PIPING License Number: HO9999
010-053299-00 | 010-J010-08200 | 2019-04-15 | EMEPR1906920 |  | 0 | BUILDING PERMIT/PLAN REVIEW: ALTR1901914 WIRE AND INSTALL CIRCUIT, DISCONNECT, OUTLETS AND LIGHTS FOR DETACHED GARAGE
010-053299-00 | 010-J010-08200 | 2019-03-08 | ALTR1901914 |  | 21000 | ALTER 1 STORY SFD BY BUILDING 16'X20' DETACHED GARAGE. ELECTRICAL PERMIT TO BE PULLE SEPARATELY. INSPECTIONS REQUIRED.
010-053299-00 | 010-J010-08200 | 2019-03-15 | RSWDR1900872 |  | 20000 | REMOVE EXISTING 9 WINDOW(S), 2 DOOR(S) AND REPLACE WITH NEW. WORK TO COMPLY WITH RCO 612, RCO 308, AND RCO 113.6.1 WITH A U VALUE OF 0.35 OR BETTER. WINDOWS INFO: ALL WINDOWS. REMOVE EXISTING EXTERIOR WALL COVERING SYSTEM AND REPLACE WITH NEW EXTERIOR
010-053300-00 | 010-A052-05300 | 2019-04-24 | RSWDR1901725 |  | 4000 | Remove existing shingle roof to deck and replace with new felt underlayment, ice barrier membrane at eave, necessary flashings, and new asphalt shingles. Work to comply with RCO chapter 9 & Manufacture installation instructions.
010-053301-00 | 010-D032-15400 | 2022-05-27 | RSWDR2221643 |  | 28817 | REMOVE EXISTING EXTERIOR WALL COVERING SYSTEM AND REPLACE WITH NEW EXTERIOR SIDING OVER AN APPROVED WATER-RESISTIVE BARRIER. WORK TO COMPLY WITH RCO 703.SIDING INFO: REMOVE AND REPLACE SIDING ON HOUSE LIKE FOR LIKE REMOVE EXISTING SHINGLE ROOF TO DECK
010-053302-00 | 010-R061-08300 | 2021-11-03 | MMLSR2143782 |  | 0 | MLS SCOPE: REPLACEMENT OF A SINGLE FURNACE, A/C AND/OR HEAT PUMP LICENSE NUMBER: H00140 ¦ SCOPE ITEM: FURNACES / AIR HANDLERS / RTUS
010-053309-00 | 010-K049-02400 | 2021-02-25 | EMEPR2106901 |  | 0 | Building Permit/Plan Review: dmgr2009302 Install 6 cans in soffit Install 2 new outlets in soffit ' Install 2 new outlets on porch install 2 new wall lights
010-053310-00 | 010-J044-02500 | 2021-06-11 | MMLSR2122190 |  | 0 | MLS Scope: Replacement of a Single Furnace, A/C and/or Heat Pump License Number: H00287 ¦ Scope Item: air conditioning (including condensers, evaporators, compressors)
010-053310-00 | 010-J044-02500 | 2023-11-03 | ALTR2346784 |  | 6000 | Plan Approval: Final Reviewed For Compliance Under: 2019 Residential Code Of Ohio Use/Occupancy Group: 1, 2, 3 Family Dwelling Construction Type: V-B Description Of Work: Alter a 3 Story Framed, 1 Family Dwelling by installing 0 Carbon Fiber Str
010-053318-00 | 010-I005-09800 | 2019-08-21 | RSWDR1904229 |  | 10381 | REMOVE EXISTING SHINGLE ROOF TO DECK AND REPLACE WITH NEW FELT UNDERLAYMENT, ICE BARRIER MEMBRANE AT EAVE, NECESSARY FLASHINGS, AND NEW ASPHALT SHINGLES. WORK TO COMPLY WITH RCO CHAPTER 9 & MANUFACTURE INSTALLATION INSTRUCTIONS.ROOF INFO: ROOF
010-053318-00 | 010-I005-09800 | 2019-08-02 | RSWDR1903865 |  | 10324 | REMOVE EXISTING SHINGLE ROOF TO DECK AND REPLACE WITH NEW FELT UNDERLAYMENT, ICE BARRIER MEMBRANE AT EAVE, NECESSARY FLASHINGS, AND NEW ASPHALT SHINGLES. WORK TO COMPLY WITH RCO CHAPTER 9 & MANUFACTURE INSTALLATION INSTRUCTIONS.ROOF INFO: SHINGLE TEAR OF
010-053328-00 | 010-B021-08700 | 2021-07-12 | MMLSR2126573 |  | 0 | MLS Scope: Replacement of a Single A/C Unit or Heat Pump License Number: H00589 ¦ Scope Item: air conditioning (including condensers, evaporators, compressors)
010-053328-00 | 010-B021-08700 | 2023-12-18 | MMLSR2352063 |  | 0 | MLS Scope: Replacement of a Single Furnace License Number: H00951 ¦ Scope Item: furnaces / air handlers / RTUs
010-053329-00 | 010-E031-01800 | 2023-10-26 |  |  |  | RE CK 2024 FOR N/C AND/OR REMOVE REMAINING BENEFIT
010-053329-00 | 010-E031-01800 | 2023-09-07 |  |  | 23807 | INTENTIONAL DEMOLITION - BUILDING WAS OLD. EXISTING CLIENT MOVED OUT DUE TO GOING OUT OF BUSINESS.
010-053329-00 | 010-E031-01800 | 2019-04-12 | FALRC1903414 |  | 0 | ALTER EXISTING FIRE ALARM SYSTEM FOR DAHLIA LOUNGE BY INSTALLING NEW DEVICES FOR NEW CANOPY AND IN EXISTING BUILDING. RATE OF RISE HEAT DETECTION SYSTEM INSTALLED THROUGHOUT EXISTING BUILIDNG AND NEW CANOPY BY ADJUDICATION ORDER A/O2018-013. REFERENCE B.
010-053329-00 | 010-E031-01800 | 2019-04-12 | FALRC1903414 |  | 0 | ALTER EXISTING FIRE ALARM SYSTEM FOR DAHLIA LOUNGE BY INSTALLING NEW DEVICES FOR NEW CANOPY AND IN EXISTING BUILDING. RATE OF RISE HEAT DETECTION SYSTEM INSTALLED THROUGHOUT EXISTING BUILIDNG AND NEW CANOPY BY ADJUDICATION ORDER A/O2018-013. REFERENCE B.
010-053330-00 | 010-E015-07500 | 2023-03-22 | ALTR2312519 |  | 7000 | PLAN APPROVAL: FINAL REVIEWED FOR COMPLIANCE UNDER: 2019 RESIDENTIAL CODE OF OHIO USE/OCCUPANCY GROUP: 1, 2, 3 FAMILY DWELLING CONSTRUCTION TYPE: V-B DESCRIPTION OF WORK: ALTER A 3 STORY FRAMED, 1 FAMILY DWELLING BY REPLACING EXISTING ATTIC WIND
010-053330-00 | 010-E015-07500 | 2022-08-23 | EMEPR2234179 |  | 0 | BUILDING PERMIT/PLAN REVIEW: ALTR2216620 RELOCATE SOME EXCISING OUTLETS & LIGHTS ALSO ADDING SOME NEW OUTLETS AND LIGHTS
010-053330-00 | 010-E015-07500 | 2022-10-11 | PMEPR2240777 |  | 0 | BUILDING PERMIT/PLAN REVIEW: ALTR2216620 FIRST HALL BATHROOM ADDING A LAV SINK, MOVING SHOWER AND ADDING AN AAAV, MOVING TUB SECOND BATHROOM MOVING SHOWER AND MOVING LAV SINK REQUEST VISUAL INSPECTION BECAUSE THERE IS NO PLACE TO ISOLATE LINES OFF
010-053330-00 | 010-E015-07500 | 2024-03-25 | MMLSR2412716 |  | 0 | MLS Scope: Replacement of a Single Furnace, A/C and/or Heat Pump License Number: H00150 ¦ Scope Item: furnaces / air handlers / RTUs
010-053334-00 | 010-R054-01000 | 2019-06-13 | EMEPR1911397 |  | 0 | KITCHEN AREA: INSTALL 4 UNDER CABINET LIGHTS ON NEW SWITCH, INSTALL DISPOSAL ON NEW SWITCH, INSTALL 4 COUNTER TOP OUTLETS (2 DIFFERENT CIRCUITS) INSTALL DISHWASHER.
010-053334-00 | 010-R054-01000 | 2019-06-11 | PMEPR1911158 |  | 0 | MOVE KITCHEN SINK TO ADJOINING WALL USING PVC AND COPPER WATER LINES
010-053337-00 | 010-F025-01400 | 2021-08-18 | RSWDR2132557 |  | 11900 | Remove existing shingle roof to deck and replace with new felt underlayment, ice barrier membrane at eave, necessary flashings, and new asphalt shingles. Work to comply with RCO chapter 9 & Manufacture installation instructions.
010-053338-00 | 010-B045-11100 | 2021-04-01 | RSWDR2111647 |  | 19695 | Install new asphalt shingle roof over existing roof. Two asphalt shingle roofs maximum permitted per RCO 907.3. Work to comply with RCO chapter 9.Roof Info: Tear off old wall flashings and clay roof cap. 2. Install new 1/2 ISO board over existing Modif
010-053338-00 | 010-B045-11100 | 2021-04-01 | RSWDR2111647 |  | 19695 | Install new asphalt shingle roof over existing roof. Two asphalt shingle roofs maximum permitted per RCO 907.3. Work to comply with RCO chapter 9.Roof Info: Tear off old wall flashings and clay roof cap. 2. Install new 1/2 ISO board over existing Modif
010-053340-00 | 010-J025-01800 | 2019-04-22 | PMLSR1907440 |  | 0 | MLS SCOPE: BACKFLOW PREVENTER NEW OR REPLACEMENT
010-053340-00 | 010-J025-01800 | 2019-01-30 | MMLSR1901943 |  | 0 | MLS SCOPE: REPLACEMENT OF A SINGLE FURNACE, A/C AND/OR HEAT PUMP LICENSE NUMBER: H00425 ¦ SCOPE ITEM: AIR CONDITIONING (INCLUDING CONDENSERS, EVAPORATORS, COMPRESSORS)
010-053340-00 | 010-J025-01800 | 2019-02-06 |  |  |  | RECK FOR DEMO OF OLD GAR & BLD NEW GAR & FOR NEW BTHRM ON 3RD FLR & FOR NEW A/C
010-053346-00 | 010-E057-06700 | 2021-01-01 |  |  |  | SPL/NWP/VD
010-053352-00 | 010-E016-03800 | 2024-08-21 | MMLSR2434329 |  | 0 | MLS Scope: Replacement of a Single Furnace, A/C and/or Heat Pump License Number: H00411 ¦ Scope Item: furnaces / air handlers / RTUs
010-053352-00 | 010-E016-03800 | 2024-08-08 | MMLSR2432279 |  | 0 | MLS Scope: Replacement of a Single A/C Unit or Heat Pump License Number: H00411 ¦ Scope Item: air conditioning (including condensers, evaporators, compressors)
010-053353-00 | 010-H063-03000 | 2022-04-11 | MMEPC2214951 |  | 0 | REPLACEMENT OF LIKE-FOR-LIKE DUCTLESS MINI LICENSE NUMBER: H00114 ¦ SCOPE ITEM: AIR CONDITIONING (INCLUDING CONDENSERS, EVAPORATORS, COMPRESSORS)
010-053353-00 | 010-H063-03000 | 2022-04-11 | PMEPC2214955 |  | 0 | REPLACE EXISTING SUMP PUMP
010-053353-00 | 010-H063-03000 | 2020-06-04 | PMEPC2010569 |  | 0 | REPLACE EXISTING SUMP PUMP
010-053353-00 | 010-H063-03000 | 2020-06-04 | MMEPC2010571 |  | 0 | REPLACEMENT OF LIKE-FOR-LIKE DUCTLESS MINI LICENSE NUMBER: H00114 ¦ SCOPE ITEM: AIR CONDITIONING (INCLUDING CONDENSERS, EVAPORATORS, COMPRESSORS)
010-053353-00 | 010-H063-03000 | 2020-07-15 | FALRC2006343 |  | 0 | ALTER EXISTING FIRE ALARM SYSTEM FOR BELLE TERRACE BY TYING 2 DELAYED EGRESS LOCKS, ON THE SECOND FLOOR, TO THE SYSTEM. DELAYED EGRESS CONTROL DEVICES TO BE INSTALLED PER OBC 1010.1.9.7. SECTION 901.7 OF THE OHIO FIRE CODE REQUIRES THE FIRE CODE OFFICIAL
010-053353-00 | 010-H063-03000 | 2020-07-15 | FALRC2006343 |  | 0 | ALTER EXISTING FIRE ALARM SYSTEM FOR BELLE TERRACE BY TYING 2 DELAYED EGRESS LOCKS, ON THE SECOND FLOOR, TO THE SYSTEM. DELAYED EGRESS CONTROL DEVICES TO BE INSTALLED PER OBC 1010.1.9.7. SECTION 901.7 OF THE OHIO FIRE CODE REQUIRES THE FIRE CODE OFFICIAL
010-053353-00 | 010-H063-03000 | 2020-10-20 | GGBB2001172 |  | 0 | INSTALL NEW 32 SQ FT ILLUMINATED FACE ON CURRENT GOUND SIGN WEST ELEV BELLA TERRACE REHABILITATION & NURSING CARE
010-053353-00 | 010-H063-03000 | 2021-09-16 | MMEPC2136843 |  | 0 | Replace cooling tower Like for like License Number: H00652 ¦ Scope Item: cooling towers
010-053356-00 | 010-I012-05700 | 2021-05-21 | MMLSR2118746 |  | 0 | MLS Scope: Replacement of a Single A/C Unit or Heat Pump License Number: H00589 ¦ Scope Item: air conditioning (including condensers, evaporators, compressors)
010-053362-00 | 010-H070-04800 | 2023-02-13 | MMLSR2307340 |  | 0 | MLS SCOPE: REPLACEMENT OF A SINGLE FURNACE, A/C AND/OR HEAT PUMP LICENSE NUMBER: H00150 ¦ SCOPE ITEM: FURNACES / AIR HANDLERS / RTUS
010-053362-00 | 010-H070-04800 | 2021-06-23 | PMLSR2123840 |  | 0 | MLS Scope: Water Heater Replacement
010-053362-00 | 010-H070-04800 | 2023-05-12 | MMEPR2319738 |  | 0 | REPLACE MINI-SPLIT LICENSE NUMBER: H00150 ¦ SCOPE ITEM: FURNACES / AIR HANDLERS / RTUS
010-053362-00 | 010-H070-04800 | 2023-07-26 | PMEPI2331028 |  | 19047 | INSTALLING 105 FT. OF SUB FLOOR DRAINAGE SYSTEM AND SUPER SUMP PUMP.
010-053362-00 | 010-H070-04800 | 2023-07-31 | EMEPR2331959 |  | 0 | BUILDING PERMIT/PLAN REVIEW: PMEPI2331028 INSTALL OUTLET FOR SUMP
010-053363-00 | 010-B053-03500 | 2022-08-31 | MMLSR2235282 |  | 0 | MLS SCOPE: REPLACEMENT OF A SINGLE A/C UNIT OR HEAT PUMP LICENSE NUMBER: H00346 ¦ SCOPE ITEM: AIR CONDITIONING (INCLUDING CONDENSERS, EVAPORATORS, COMPRESSORS)
010-053364-00 | 010-E048-08400 | 2025-02-20 |  |  | 200000 | COMPL OF DWLG
010-053364-00 | 010-E048-08400 | 2024-11-29 | PMEPR2447132 |  | 0 | BUILDING PERMIT/PLAN REVIEW: NEWR2441069 NEW PLUMBING
010-053364-00 | 010-E048-08400 | 2024-11-26 | EMEPR2446829 |  | 0 | BUILDING PERMIT/PLAN REVIEW: NEWR2441069 ROUGH AND FINISH WIRE ELECTRICALLY TO CODE, INSTALL PERM SERVICE
010-053364-00 | 010-E048-08400 | 2024-10-11 | NEWR2441069 |  | 200000 | REVIEWED FOR COMPLIANCE UNDER: 2019 RESIDENTIAL CODE OF OHIO USE/OCCUPANCY GROUP: 1, 2, 3 FAMILY DWELLING CONSTRUCTION TYPE: V-B DESCRIPTION OF WORK: BUILD A 2 STORY FRAMED, 1 FAMILY DWELLING ON SLAB WITH 20’X22’ DETACHED 2 CAR GARAGE. 1ST FLOOR CO
010-053364-00 | 010-E048-08400 | 2024-11-29 | MMEPR2447133 |  | 0 | BUILDING PERMIT/PLAN REVIEW: NEWR2441069 NEW GAS LINES LICENSE NUMBER: P00556 ¦ SCOPE ITEM: FUEL GAS OR LP GAS
010-053365-00 | 010-H061-00900 | 2022-12-05 | EMEPR2248289 |  | 0 | Stand alone outlet for tankless
010-053365-00 | 010-H061-00900 | 2022-10-20 | MMEPR2242467 |  | 0 | INSTALL 30 FT OF 3/4IN CSST INSTALL 200 FT OF 1/2IN CSST. THIS IS FOR WATER HEATER, FURNACE AND GAS RANGE LICENSE NUMBER: P00078 ¦ SCOPE ITEM: FUEL GAS OR LP GAS
010-053365-00 | 010-H061-00900 | 2022-10-24 | PMLSR2242675 |  | 0 | MLS SCOPE: WATER HEATER REPLACEMENT
010-053365-00 | 010-H061-00900 | 2022-06-27 | RSWDR2225945 |  | 38890 | REMOVE EXISTING 21 WINDOW(S), 3 DOOR(S) AND REPLACE WITH NEW. WORK TO COMPLY WITH RCO 612, RCO 308, AND RCO 113.6.1 WITH A U VALUE OF 0.35 OR BETTER.WINDOWS INFO: REPLACE 21 WINDOWS WITH NEW DOUBLE HUNG WINDOWS AND PICTURE WINDOWS. NO STRUCTURAL CHANGES
010-053365-00 | 010-H061-00900 | 2020-09-02 | MMLSR2018105 |  | 0 | MLS SCOPE: REPLACEMENT OF A SINGLE FURNACE, A/C AND/OR HEAT PUMP LICENSE NUMBER: H00855 ¦ SCOPE ITEM: AIR CONDITIONING (INCLUDING CONDENSERS, EVAPORATORS, COMPRESSORS) LICENSE NUMBER: H00855 ¦ SCOPE ITEM: FURNACES / AIR HANDLERS / RTUS
010-053366-00 | 010-B008-06600 | 2022-04-15 | MMLSR2215549 |  | 0 | MLS SCOPE: REPLACEMENT OF A SINGLE A/C UNIT OR HEAT PUMP LICENSE NUMBER: H00359 ¦ SCOPE ITEM: FURNACES / AIR HANDLERS / RTUS
010-053366-00 | 010-B008-06600 | 2019-08-22 | RSWDR1904256 |  | 2000 | REMOVE EXISTING SHINGLE ROOF TO DECK AND REPLACE WITH NEW FELT UNDERLAYMENT, ICE BARRIER MEMBRANE AT EAVE, NECESSARY FLASHINGS, AND NEW ASPHALT SHINGLES. WORK TO COMPLY WITH RCO CHAPTER 9 & MANUFACTURE INSTALLATION INSTRUCTIONS.
010-053367-00 | 010-D026-02700 | 2023-04-25 | RSWDR2317177 |  | 2000 | REMOVE EXISTING 8 WINDOW(S), 2 DOOR(S) AND REPLACE WITH NEW. WORK TO COMPLY WITH RCO 612, RCO 308, AND RCO 113.6.1 WITH A U VALUE OF 0.35 OR BETTER. WINDOWS INFO: REPLACING 8 WINDOWS WITH NEW WINDOWS . DOORS INFO: REPLACING 2 DOORS WITH NEW DOORS . REM
010-053370-00 | 010-H042-11900 | 2021-01-20 |  |  |  | DEMO OR REHAB
010-053370-00 | 010-H042-11900 | 2019-10-15 |  |  |  | DEMO OR REHAB
010-053370-00 | 010-H042-11900 | 2022-04-12 | ALTR2215161 |  | 40000 | ALTER A 2 STORY FRAMED, 1 FAMILY DWELLING: PROJECT SCOPE IS TO REPAIR DAMAGE AND REPLACE THE ENTIRE ROOF. PROPOSED WORK IS TO REPLACE ALL DAMAGE ROOF RAFTER, INSTALL NEW ROOF SHINGLES, REPLACE THE ROOF SHEATHING, REMOVE 2-CHIMNEYS, REPAIR WINDOWS AND FRA
010-053371-00 | 010-A042-05000 | 2021-03-01 | ALTR2107163 |  | 26262 | PLAN APPROVAL: CONDITIONAL: SEE BELOW REVIEWED FOR COMPLIANCE UNDER: 2019 RESIDENTIAL CODE OF OHIO USE/OCCUPANCY GROUP: 1, 2, 3 FAMILY DWELLING CONSTRUCTION TYPE: V-B DESCRIPTION OF WORK: ALTER A 2 STORY FRAMED, 1 FAMILY DWELLING BY BUILDING A 1
010-053371-00 | 010-A042-05000 | 2021-05-13 | EMEPR2117447 |  | 0 | BUILDING PERMIT/PLAN REVIEW: ALTR2107163 PUTTING NEW LIGHTS AND GARAGE DOOR OPENER OUTLET
010-053371-00 | 010-A042-05000 | 2022-06-15 | RSWDR2224181 |  | 9000 | REMOVE EXISTING 5 WINDOW(S), 0 DOOR(S) AND REPLACE WITH NEW. WORK TO COMPLY WITH RCO 612, RCO 308, AND RCO 113.6.1 WITH A U VALUE OF 0.35 OR BETTER.
010-053373-00 | 010-I058-01300 | 2019-01-09 |  |  |  | INT REHAB
010-053373-00 | 010-I058-01300 | 2020-10-30 | EMEPR2022735 |  | 0 | INSTALL ONE OUTLET FOR SUMP PUMP
010-053373-00 | 010-I058-01300 | 2020-10-30 | PMEPI2010411 |  | 5598 | ALTER 2 STORY ONE FAMILY DWELLING BY INSTALLING SUMP PUMP AND LINER AND DISCHARGE LINE. SEPERATE ELECTRIC PERMIT REQUIRED FOR PUMP ELECTRIC, IF NEEDED.
010-053374-00 | 010-A049-03400 | 2019-02-08 |  |  |  | REHAB
010-053374-00 | 010-A049-03400 | 2020-06-08 |  |  |  | RECHECK 2021 FOR COMPL OF REHAB
010-053378-00 | 010-I065-00900 | 2019-03-07 | PMLSR1904321 |  | 0 | MLS Scope: Water Heater Replacement
010-053378-00 | 010-I065-00900 | 2022-09-16 | MMLSR2237368 |  | 0 | MLS SCOPE: REPLACEMENT OF A SINGLE FURNACE LICENSE NUMBER: H00846 ¦ SCOPE ITEM: FURNACES / AIR HANDLERS / RTUS
010-053378-00 | 010-I065-00900 | 2024-05-29 | MMLSR2421842 |  | 0 | MLS SCOPE: REPLACEMENT OF A SINGLE A/C UNIT OR HEAT PUMP LICENSE NUMBER: H00872 ¦ SCOPE ITEM: AIR CONDITIONING (INCLUDING CONDENSERS, EVAPORATORS, COMPRESSORS)
010-053381-00 | 010-D026-06500 | 2021-10-27 | RSWDR2142583 |  | 15000 | REMOVE EXISTING 12 WINDOW(S), 0 DOOR(S) AND REPLACE WITH NEW. WORK TO COMPLY WITH RCO 612, RCO 308, AND RCO 113.6.1 WITH A U VALUE OF 0.35 OR BETTER. REMOVE EXISTING EXTERIOR WALL COVERING SYSTEM AND REPLACE WITH NEW EXTERIOR SIDING OVER AN APPROVED WA
010-053382-00 | 010-D026-08500 | 2022-12-14 | MMEPR2249478 |  | 0 | Install new gas line from meter to furnace. All 1/2 inch black iron. This line just runs the furnace. License Number: P00630 ¦ Scope Item: fuel gas or LP gas
010-053382-00 | 010-D026-08500 | 2019-07-02 | ALTR1906728 |  | 3000 | ALTER A 2 STY 2 FAM DWG SCOPE OF WORK IS TO ENLARGE AN EXISTING 2 CAR DETACHED GARAGE
010-053382-00 | 010-D026-08500 | 2020-02-10 | ALTR1906728 |  | 3000 | ALTER A 2 STY 2 FAM DWG SCOPE OF WORK IS TO ENLARGE AN EXISTING 2 CAR DETACHED GARAGE
010-053386-00 | 010-J029-12200 | 2024-10-30 | PMEPR2443493 |  | 0 | BUILDING PERMIT/PLAN REVIEW: NEWR2423851 INSTALL NEW DWV AND SUPPLY LINES
010-053386-00 | 010-J029-12200 | 2024-10-28 | EMLSR2443164 |  | 0 | MLS SCOPE: TEMPORARY/FREESTANDING SERVICE (UP TO 200 AMPS DURING CONSTRUCTION)
010-053386-00 | 010-J029-12200 | 2025-04-28 |  |  |  | COMP OF DWLG
010-053388-00 | 010-J039-02200 | 2019-01-23 |  |  |  | INT/EXT REHAB
010-053389-00 | 010-J009-02800 | 2022-06-08 | PMEPI2223132 |  | 6859 | ALTER ONE FAMILY 2 STORY DWELLING BY INSTALLING SUMP PUMP AND PIT ONLY ELECTRICAL PERMIT REQUIRED
010-053389-00 | 010-J009-02800 | 2022-06-09 | EMEPR2223338 |  | 0 | ADD OUTLET FOR SUMP PUMP
010-053390-00 | 010-P039-03900 | 2019-11-15 | RSWDR1905868 |  | 35800 | REMOVE EXISTING EXTERIOR WALL COVERING SYSTEM AND REPLACE WITH NEW EXTERIOR SIDING OVER AN APPROVED WATER-RESISTIVE BARRIER. WORK TO COMPLY WITH RCO 703.
010-053391-00 | 010-H063-03500 | 2022-06-17 | MMLSR2224636 |  | 0 | MLS SCOPE: REPLACEMENT OF A SINGLE A/C UNIT OR HEAT PUMP LICENSE NUMBER: H00287 ¦ SCOPE ITEM: AIR CONDITIONING (INCLUDING CONDENSERS, EVAPORATORS, COMPRESSORS)
010-053391-00 | 010-H063-03500 | 2019-01-01 |  | REVI
010-053391-00 | 010-H063-03500 | 2023-01-09 | MMLSR2302687 |  | 0 | MLS Scope: Replacement of a Single Furnace License Number: H00287 ¦ Scope Item: furnaces / air handlers / RTUs
010-053393-00 | 010-J036-07300 | 2021-04-08 | MMLSR2112529 |  | 0 | MLS Scope: Replacement of a Single A/C Unit or Heat Pump License Number: H00589 ¦ Scope Item: air conditioning (including condensers, evaporators, compressors)
010-053393-00 | 010-J036-07300 | 2020-12-21 | MMLSR2026387 |  | 0 | MLS Scope: Replacement of a Single Furnace License Number: H00589 ¦ Scope Item: furnaces / air handlers / RTUs
010-053393-00 | 010-J036-07300 | 2022-08-25 | MMLSR2234624 |  | 0 | MLS SCOPE: REPLACEMENT OF A SINGLE A/C UNIT OR HEAT PUMP LICENSE NUMBER: H00589 ¦ SCOPE ITEM: AIR CONDITIONING (INCLUDING CONDENSERS, EVAPORATORS, COMPRESSORS)
010-053393-00 | 010-J036-07300 | 2019-01-29 | MMLSR1901930 |  | 0 | MLS Scope: Replacement of a Single Furnace License Number: H00589 ¦ Scope Item: furnaces / air handlers / RTUs
010-053394-00 | 010-J036-07500 | 2021-11-04 | PMEPR2143911 |  | 0 | ELIMINATE LAUNDRY HOOKUPS AND DRAIN ON FIRST FLOOR. RE-PIPE KITCHEN SINK DRAIN AND BATHROOM SINK WITH AAV. REPAIR CAST IRON DRAIN LINE FIRST FLOOR LAUNDRY TERMINATED. CAP OFF SINK DRAIN IN WALL. CAP OFF WATER LINES AS NEEDED. COMPLETION OF THE WOR
010-053394-00 | 010-J036-07500 | 2022-10-17 | EMEPR2241725 |  | 0 | INSTALL 200 AMP PANEL
010-053394-00 | 010-J036-07500 | 2022-08-05 | ALTR2231756 |  | 200 | PLAN APPROVAL: FINAL REVIEWED FOR COMPLIANCE UNDER: 2019 RESIDENTIAL CODE OF OHIO USE/OCCUPANCY GROUP: 1, 2, 3 FAMILY DWELLING CONSTRUCTION TYPE: V-B DESCRIPTION OF WORK: ALTER A 2 STORY FRAMED, 2 FAMILY DWELLING: PROJECT SCOPE IS TO RENOVATE T
010-053394-00 | 010-J036-07500 | 2023-01-18 | EMEPR2304083 |  | 0 | BUILDING PERMIT/PLAN REVIEW: ALTR2231756 INTERIOR ROUGH IN WIRING OF ALL BRANCH CIRCUITS.
010-053394-00 | 010-J036-07500 | 2023-01-30 | MMEPR2305470 |  | 0 | BUILDING PERMIT/PLAN REVIEW: ALTR2231756 BUILT MANIFOLD FOR 5 FIXTURES, 2 GAS STOVES, 2 TANKLESS HEATERS, 1 FURNACE, INSTALLED 1/2 FLEX GAS LINE AS PER BUILDING PERMIT#ALTR2231756 LICENSE NUMBER: P00085 ¦ SCOPE ITEM: FUEL GAS OR LP GAS
010-053394-00 | 010-J036-07500 | 2023-01-27 | PMEPR2305466 |  | 0 | BUILDING PERMIT/PLAN REVIEW: ALTR2231756 INSTALL DVW TO UNIT 499 TO KITCHEN AND ISLAND SINK WITH AAV, SHOWER, TOILET AND LAV AS PER PERMIT#ALTR2231756. INSTALL DVW TO UNIT 501 TO KITCHEN, 2 BATHS--2 SHOWERS, 2 TOILETS, 2 LAVS AS PER PERMIT#ALTR2231756
010-053394-00 | 010-J036-07500 | 2022-11-15 | MMEPR2245704 |  | 0 | BUILDING PERMIT/PLAN REVIEW: ALTR2231756 INSTALL ONE SPLIT SYSTEM WITH DUCTWORK TO REMODEL AREAS. INSTALL ONE DUCTLESS SYSTEM TO SECOND FLOOR. VENT OWNERS FANS / RANGE LICENSE NUMBER: H00252 ¦ SCOPE ITEM: FURNACES / AIR HANDLERS / RTUS
010-053394-00 | 010-J036-07500 | 2024-04-18 |  |  |  | INT/EXT REHAB
010-053396-00 | 010-J009-09100 | 2022-06-08 | PMEPI2223158 |  | 3806 | ALTER ONE FAMILY 2 STORY DWELLING BY INSTALLING SUMP PUMP AND PIT ONLY ELECTRICAL PERMIT REQUIRE
010-053396-00 | 010-J009-09100 | 2022-06-09 | EMEPR2223442 |  | 0 | ADD OUTLET FOR SUMP PUMP
010-053397-00 | 010-J050-00500 | 2021-03-30 | PMLSR2111235 |  | 0 | MLS SCOPE: WATER HEATER REPLACEMENT
010-053397-00 | 010-J050-00500 | 2021-06-07 | EMEPR2121007 |  | 0 | BUILDING PERMIT/PLAN REVIEW: ALTR2109292 ROUGH AND FINISH WIRE FOR RENOVATION OF CARRIAGE HOUSE, REMOVE AND REPLACE 100 AMP SERVICE
010-053397-00 | 010-J050-00500 | 2021-05-14 | MMEPR2117871 |  | 0 | BUILDING PERMIT/PLAN REVIEW: ALTR2109292 REMODEL: INSTALL FURNACE & AC W/COIL; DUCT & DEVICES; (1) REZNOR HEATER; CA212414-R LICENSE NUMBER: H00140 ¦ SCOPE ITEM: FURNACES / AIR HANDLERS / RTUS
010-053397-00 | 010-J050-00500 | 2021-06-23 | MMEPR2123912 |  | 0 | BUILDING PERMIT/PLAN REVIEW: ALTR2109292 GAS PIPING TO POOL HEATER, FURNACE, AND GARAGE HEATER LICENSE NUMBER: P00694 ¦ SCOPE ITEM: FUEL GAS OR LP GAS
010-053397-00 | 010-J050-00500 | 2021-05-25 | PMEPR2119435 |  | 0 | BUILDING PERMIT/PLAN REVIEW: ALTR2109292 ADDING BATHROOM AND KITCHENETTE TO LIVING SPACE ABOVE GARAGE.
010-053397-00 | 010-J050-00500 | 2021-07-22 | MMLSR2128518 |  | 0 | REPLACEMENT OF A SINGLE FURNACE, A/C AND/OR HEAT PUMP LICENSE NUMBER: H00973
010-053397-00 | 010-J050-00500 | 2021-03-16 | ALTR2109292 |  | 200000 | PLAN APPROVAL: FINAL REVIEWED FOR COMPLIANCE UNDER: 2019 RESIDENTIAL CODE OF OHIO USE/OCCUPANCY GROUP: 1, 2, 3 FAMILY DWELLING CONSTRUCTION TYPE: V-B DESCRIPTION OF WORK: ALTER A 2 STORY FRAMED, 1 FAMILY DWELLING BY BUILDING HABITABLE SPACE ABOV
010-053405-00 | 010-C048-03100 | 2023-02-08 |  |  |  | BLDG COMPL & OCCUP
010-053405-00 | 010-C048-03100 | 2023-02-02 | MMEPC2306088 |  | 0 | BUILDING PERMIT/PLAN REVIEW: NEWC2010599 VENT FREE FIREPLACE INSTALLATION OUTDOORS LICENSE NUMBER: H01141 ¦ SCOPE ITEM: FACTORY BUILT FIREPLACES (PRE-FAB)
010-053405-00 | 010-C048-03100 | 2023-02-02 | MMEPC2306088 |  | 0 | BUILDING PERMIT/PLAN REVIEW: NEWC2010599 VENT FREE FIREPLACE INSTALLATION OUTDOORS LICENSE NUMBER: H01141 ¦ SCOPE ITEM: FACTORY BUILT FIREPLACES (PRE-FAB)
010-053405-00 | 010-C048-03100 | 2021-12-23 | MMEPC2150125 |  | 0 | BUILDING PERMIT/PLAN REVIEW: NEWC2010599 HVAC INSTALLATIONS IN COMMERCIAL BUILDING LICENSE NUMBER: H00846 ¦ SCOPE ITEM: FURNACES / AIR HANDLERS / RTUS
010-053405-00 | 010-C048-03100 | 2021-06-11 | PMEPC2122161 |  | 0 | BUILDING PERMIT/PLAN REVIEW: NEWC2010599 UNDERGROUND, ROUGH, AND FINISH PLUMBING.
010-053405-00 | 010-C048-03100 | 2022-05-13 |  |  |  | BLDG COMPL
010-053405-00 | 010-C048-03100 | 2022-01-01 |  |  |  | SPL/NWP/VD
010-053405-00 | 010-C048-03100 | 2021-12-23 | MMEPC2150125 |  | 0 | BUILDING PERMIT/PLAN REVIEW: NEWC2010599 HVAC INSTALLATIONS IN COMMERCIAL BUILDING LICENSE NUMBER: H00846 ¦ SCOPE ITEM: FURNACES / AIR HANDLERS / RTUS
010-053405-00 | 010-C048-03100 | 2021-06-11 | PMEPC2122161 |  | 0 | BUILDING PERMIT/PLAN REVIEW: NEWC2010599 UNDERGROUND, ROUGH, AND FINISH PLUMBING.
010-053405-00 | 010-C048-03100 | 2022-04-26 | MMEPC2216900 |  | 0 | BUILDING PERMIT/PLAN REVIEW: NEWC2010599 GAS FROM METER TO 2 FIREPITS, 2 GRILLS, 1 FIREPLACE, 5 PATIO HEATERS, AND 2 FUTURE CONNECTIONS. LICENSE NUMBER: P00323 ¦ SCOPE ITEM: FUEL GAS OR LP GAS
010-053405-00 | 010-C048-03100 | 2022-04-26 | MMEPC2216900 |  | 0 | BUILDING PERMIT/PLAN REVIEW: NEWC2010599 GAS FROM METER TO 2 FIREPITS, 2 GRILLS, 1 FIREPLACE, 5 PATIO HEATERS, AND 2 FUTURE CONNECTIONS. LICENSE NUMBER: P00323 ¦ SCOPE ITEM: FUEL GAS OR LP GAS
010-053405-00 | 010-C048-03100 | 2020-12-07 | DEMO2011614 |  | 26750 | DEMO OF COMMERCIAL STRUCTURE IN ITALIAN VILLAGE AR/HRC
010-053405-00 | 010-C048-03100 | 2021-05-14 | EMEPC2117722 |  | 0 | BUILDING PERMIT/PLAN REVIEW: NEWC2010599 FURNISH AND INSTALL POWER, LIGHTS, GEAR, AND LOW VOLTAGE FOR PROJECT.
010-053405-00 | 010-C048-03100 | 2021-05-14 | EMEPC2117722 |  | 0 | BUILDING PERMIT/PLAN REVIEW: NEWC2010599 FURNISH AND INSTALL POWER, LIGHTS, GEAR, AND LOW VOLTAGE FOR PROJECT.
010-053405-00 | 010-C048-03100 | 2021-02-08 | EMLSC2104605 |  | 0 | MLS SCOPE: TEMPORARY/FREESTANDING SERVICE (UP TO 200 AMPS DURING CONSTRUCTION)
010-053405-00 | 010-C048-03100 | 2023-10-18 | EMEPC2344498 |  | 0 | BUILDING PERMIT/PLAN REVIEW: ALTC2325458 INSTALLATION OF OUTLETS, SWITCHES AND LIGHTING PER PLANS
010-053405-00 | 010-C048-03100 | 2023-10-25 | MMEPC2345514 |  | 0 | BUILDING PERMIT/PLAN REVIEW: ALTC2325458 ADD FOR HEAT RUNS LICENSE NUMBER: H00238 ¦ SCOPE ITEM: DUCTWORK / DAMPERS
010-053405-00 | 010-C048-03100 | 2023-11-22 | FSUPC2349234 |  | 0 | 1050 N. 4TH STREET REFERENCE BUILDING PERMIT #ALTC2325458 ALTERATION TO EXISTING FIRE SPRINKLER SYSTEM TO ADD AND RELOCATE 12 SPRINKLERS FOR ENGEL AND VOLKERS OFFICE SPACE.
010-053405-00 | 010-C048-03100 | 2024-03-21 |  |  |  | APT DATA, OCCUP STABILIZATION
010-053408-00 | 010-B019-11900 | 2022-05-11 | RSWDR2219164 |  | 4000 | REMOVE EXISTING EXTERIOR WALL COVERING SYSTEM AND REPLACE WITH NEW EXTERIOR SIDING OVER AN APPROVED WATER-RESISTIVE BARRIER. WORK TO COMPLY WITH RCO 703.
010-053409-00 | 010-H071-02800 | 2023-06-20 | PMLSR2325502 |  | 0 | MLS Scope: Water Heater Replacement
010-053411-00 | 010-J029-12100 | 2024-10-30 | PMEPR2443492 |  | 0 | BUILDING PERMIT/PLAN REVIEW: NEWR2423847 INSTALL NEW PLUMBING TO FIXTURES AS PER PLANS
010-053411-00 | 010-J029-12100 | 2025-04-18 |  |  |  | COMP OF DWLG
010-053412-00 | 010-E020-01100 | 2019-12-17 | FALRC1913401 |  | 0 | ALTER EXISTING FIRE ALARM SYSTEM FOR PINOT'S PALETTE BY INSTALLING NEW DEVICES FOR A TENANT RENOVATION. REFERENCE B.P. ALTC1909542 - (7) A/V DEVICES, (1) BOOSTER PANEL.
010-053412-00 | 010-E020-01100 | 2019-12-17 | FALRC1913401 |  | 0 | ALTER EXISTING FIRE ALARM SYSTEM FOR PINOT'S PALETTE BY INSTALLING NEW DEVICES FOR A TENANT RENOVATION. REFERENCE B.P. ALTC1909542 - (7) A/V DEVICES, (1) BOOSTER PANEL.
010-053412-00 | 010-E020-01100 | 2019-12-05 | GBLP1901730 |  | 0 | 8.06 SQ FT ILLUMINATED PROJECTING WALL SIGN PER COA #VV-19-11-018A
010-053412-00 | 010-E020-01100 | 2019-01-29 | 25117P |  | 2000 | ALTERATION
010-053412-00 | 010-E020-01100 | 2019-09-12 | ALTC1909542 |  | 40000 | 691 N. HIGH STREET PLAN APPROVAL: CONDITIONAL (SEE PAGE 2) REVIEWED FOR COMPLIANCE UNDER: 2017 OBC AND ICC A117.1-2009 WITH MODIFICATIONS IN OBC 1112.0. WORK NOT INCLUDED IN THIS APPROVAL: FIRE ALARM, MECHANICAL USE/OCCUPANCY GROUP: USE GROUP A-2/
010-053412-00 | 010-E020-01100 | 2019-11-11 | EMEPC1923195 |  | 0 | BUILDING PERMIT/PLAN REVIEW: ALTC1909542 NEW LIGHTING, NEW RECEPTACLES AND CONDUIT FOR SOUND SYSTEM
010-053412-00 | 010-E020-01100 | 2019-11-12 | PMEPC1923280 |  | 0 | BUILDING PERMIT/PLAN REVIEW: ALTC1909542 ALL NEW PLUMBING PER APPROVED PLANS
010-053412-00 | 010-E020-01100 | 2019-11-12 | PMEPC1923280 |  | 0 | BUILDING PERMIT/PLAN REVIEW: ALTC1909542 ALL NEW PLUMBING PER APPROVED PLANS
010-053413-00 | 010-J010-00800 | 2020-10-14 | PMEPI2009806 |  | 4739 | ALTER 2 STORY ONE FAMILY DWELLING BY INSTALLING SUMP PUMP AND LINER AND DISCHARGE LINE
010-053413-00 | 010-J010-00800 | 2020-10-14 | EMEPR2021340 |  | 0 | INSTALL ONE OUTLET FOR SUMP PUMP
010-053413-00 | 010-J010-00800 | 2021-05-05 | RSWDR2116366 |  | 8500 | Remove existing shingle roof to deck and replace with new felt underlayment, ice barrier membrane at eave, necessary flashings, and new asphalt shingles. Work to comply with RCO chapter 9 & Manufacture installation instructions. Old Oaks Certificate of A
010-053414-00 | 010-F030-07900 | 2019-12-16 |  |  |  | NEW DWLG
010-053414-00 | 010-F030-07900 | 2021-02-12 |  |  |  | NEW DWLG
010-053414-00 | 010-F030-07900 | 2019-01-28 |  |  |  | NEW DWLG
010-053414-00 | 010-F030-07900 | 2024-09-16 | NEWR2437511 |  | 300000 | Reviewed For Compliance Under: 2019 Residential Code Of Ohio Use/Occupancy Group: 1, 2, 3 Family Dwelling Construction Type: V-B Description Of Work: Build a 2 Story Framed, 1 Family Dwelling on Full Slab, 2 Car Detached Garage, 3 Bedrooms, 2.5 Bat
010-053414-00 | 010-F030-07900 | 2024-10-02 | EMLSR2439917 |  | 0 | Building Permit/Plan Review: NEWR2437511 MLS Scope: Temporary/Freestanding Service (up to 200 Amps during construction)
010-053414-00 | 010-F030-07900 | 2024-10-23 | PMEPR2442544 |  | 0 | Building Permit/Plan Review: NEWR2437511 INSTALL PLUMBING AS PER APPROVED PLAN REVIEW & AS PER THE STATE OF OHIO PLUMBING CODE SPECIFICATIONS
010-053419-00 | 010-N108T-08000 | 2020-09-22 | MMLSR2019604 |  | 0 | MLS SCOPE: REPLACEMENT OF A SINGLE FURNACE, A/C AND/OR HEAT PUMP LICENSE NUMBER: H00169 ¦ SCOPE ITEM: AIR CONDITIONING (INCLUDING CONDENSERS, EVAPORATORS, COMPRESSORS)
010-053424-00 | 010-I025-07300 | 2019-01-15 | EMEPM1900962 |  | 0 | INSTALL A 100 AMP HOUSE SERVICE A BLDG PERMIT/ PLAN REVIEW IS NOT REQUIRED PER H TODD 1/15/19
010-053426-00 | 010-I045-04400 | 2019-01-10 |  |  |  | INT/EXT
010-053427-00 | 010-M026-08800 | 2022-04-14 | RSWDR2215424 |  | 7401 | REMOVE EXISTING 10 WINDOW(S), 0 DOOR(S) AND REPLACE WITH NEW. WORK TO COMPLY WITH RCO 612, RCO 308, AND RCO 113.6.1 WITH A U VALUE OF 0.35 OR BETTER. REMOVE EXISTING EXTERIOR WALL COVERING SYSTEM AND REPLACE WITH NEW EXTERIOR SIDING OVER AN APPROVED W
010-053427-00 | 010-M026-08800 | 2022-04-04 | MMLSR2213865 |  | 0 | MLS SCOPE: REPLACEMENT OF A SINGLE FURNACE, A/C AND/OR HEAT PUMP LICENSE NUMBER: H00855 ¦ SCOPE ITEM: AIR CONDITIONING (INCLUDING CONDENSERS, EVAPORATORS, COMPRESSORS) LICENSE NUMBER: H00855 ¦ SCOPE ITEM: FURNACES / AIR HANDLERS / RTUS
010-053437-00 | 010-K037-05200 | 2019-04-15 | ALTR1903449 |  | 8675 | ALTER 2 STORY SFD BY INSTALLING INTERIOR PERIMETER DRAIN SUMP WELL AND PUMP. SEPARATE ELECTRIC REQURIED FOR PUMP ELECTRIC IF NEEDED.
010-053442-00 | 010-E047-00600 | 2022-05-13 | EMEPR2219552 |  | 0 | INSPECTION OF SERVICE SO AEP CAN TURN ON POWER.
010-053442-00 | 010-E047-00600 | 2022-06-07 | RSWDR2222917 |  | 18000 | REMOVE EXISTING 12 WINDOW(S), 2 DOOR(S) AND REPLACE WITH NEW. WORK TO COMPLY WITH RCO 612, RCO 308, AND RCO 113.6.1 WITH A U VALUE OF 0.35 OR BETTER. REMOVE EXISTING EXTERIOR WALL COVERING SYSTEM AND REPLACE WITH NEW EXTERIOR SIDING OVER AN APPROVED W
010-053444-00 | 010-I061-11400 | 2020-10-30 | PMEPI2010412 |  | 5870 | ALTER 2 STORY ONE FAMILY DWELLING BY INSTALLING SUMP PUMP AND LINER AND DISCHARGE LINE. SEPERATE ELECTRIC PERMIT REQUIRED FOR PUMP ELECTRIC, IF NEEDED.
010-053444-00 | 010-I061-11400 | 2020-10-30 | EMEPR2022736 |  | 0 | INSTALL ONE OUTLET FOR SUMP PUMP
010-053448-00 | 010-F004-09700 | 2020-12-04 | GBLP2001386 |  | 0 | 14.06 SF INTERNALLY ILLUMINATED PROJECTING SIGN. “NO TENANT PANEL”. NORTH ELEVATION.
010-053448-00 | 010-F004-09700 | 2020-12-04 | GBLP2001385 |  | 0 | 14.06 SF INTERNALLY ILLUMINATED PROJECTING SIGN. “NEW CITY”. NORTH ELEVATION.
010-053448-00 | 010-F004-09700 | 2022-05-25 | ROOFC2221202 |  | 32800 | BUILDING PERMIT TO REMOVE EXISTING ROOFING TO DECK AND INSTALL NEW .060 FULLY ADHERED EPDM RUBBER ROOFING, ½” INSULATION BOARD (EXISTING ATTIC SPACE IS INSULATED), PENETRATIONS AND FLASHINGS ON AN EXISTING COMMERCIAL BUILDING PER OHIO BUILDING CODE SECTI
010-053449-00 | 010-D072-01900 | 2020-09-24 | RSWDR2004803 |  | 0 | REMOVE EXISTING 21 WINDOW(S), 2 DOOR(S) AND REPLACE WITH NEW. WORK TO COMPLY WITH RCO 612, RCO 308, AND RCO 113.6.1 WITH A U VALUE OF 0.35 OR BETTER. WINDOWS INFO: WINDOWS REPLACED WITH VINYL AND REINSULATED. DOORS INFO: DOOR REPLACED AND REINSULATED.
010-053449-00 | 010-D072-01900 | 2021-03-20 | EMEPR2109879 |  | 0 | Building Permit/Plan Review: altr2011251 add 7 cans to kitchen
010-053450-00 | 010-F012-03900 | 2022-01-31 | EMEPM2205386 |  | 0 | BUILDING PERMIT/PLAN REVIEW: NEWM2110970 WIRED OF APARTMENT COMPLEX
010-053450-00 | 010-F012-03900 | 2022-07-27 |  |  |  | FOR COMP OF 2 STY APT BLDG
010-053450-00 | 010-F012-03900 | 2022-01-01 |  |  |  | SPL/NWP/VD
010-053450-00 | 010-F012-03900 | 2023-01-23 |  |  |  | COMPL OF APT BLDG & ALL FEATS
010-053450-00 | 010-F012-03900 | 2022-07-15 | MMEPM2228609 |  | 0 | BUILDING PERMIT/PLAN REVIEW: NEWM2110970 MULTI FAMILY NEW BUILD LICENSE NUMBER: H00360 ¦ SCOPE ITEM: DUCTWORK / DAMPERS
010-053450-00 | 010-F012-03900 | 2021-03-29 | NEWM2110970 |  | 1692318 | 931-937 W. TOWN ST. PLAN APPROVAL: CONDITIONAL: SEE CONDITIONS OF PLAN APPROVAL. REVIEWED FOR COMPLIANCE UNDER: 2017 OBC SECTION 310.5.5 AND THE 2019 RCO. WORK NOT INCLUDED IN THIS APPROVAL: EXTERIOR SIGNAGE, AS APPLICABLE. PROJECT USE/OCCUPANCY:
010-053450-00 | 010-F012-03900 | 2022-01-18 | PMEPM2203832 |  | 0 | BUILDING PERMIT/PLAN REVIEW: NEWM2110970 PLUMBING FOR NEW MULTI FAMILY BUILDING
010-053456-00 | 010-A038-11800 | 2022-04-11 | PMLSR2214843 |  | 0 | MLS SCOPE: WATER HEATER REPLACEMENT
010-053456-00 | 010-A038-11800 | 2019-04-26 | MMLSR1907783 |  | 0 | MLS Scope: Replacement of a Single Furnace, A/C and/or Heat Pump License Number: H00425 ¦ Scope Item: air conditioning (including condensers, evaporators, compressors)
010-053456-00 | 010-A038-11800 | 2020-03-13 | MMLSR2005408 |  | 0 | MLS SCOPE: REPLACEMENT OF A SINGLE FURNACE, A/C AND/OR HEAT PUMP LICENSE NUMBER: H00425 ¦ SCOPE ITEM: AIR CONDITIONING (INCLUDING CONDENSERS, EVAPORATORS, COMPRESSORS)
010-053465-00 | 010-H003-05500 | 2019-05-26 | MMLSR1909986 |  | 0 | MLS Scope: Replacement of a Single Furnace, A/C and/or Heat Pump License Number: H00425 ¦ Scope Item: air conditioning (including condensers, evaporators, compressors)
010-053465-00 | 010-H003-05500 | 2023-06-20 | ALTR2325555 |  | 45000 | PLAN APPROVAL: FINAL REVIEWED FOR COMPLIANCE UNDER: 2019 RESIDENTIAL CODE OF OHIO DESCRIPTION OF WORK: ALTER A 2 STORY FRAMED, 1 FAMILY DWELLING BY BUILDING A 19’X 28’ DETACHED GARAGE WITH 2 SIDED-DORMER IN THE REAR YARD OF THE HOUSE. FRAMING AND HEA
010-053465-00 | 010-H003-05500 | 2020-02-25 | RSWDR2000694 |  | 34158 | REMOVE EXISTING 18 WINDOW(S), 0 DOOR(S) AND REPLACE WITH NEW. WORK TO COMPLY WITH RCO 612, RCO 308, AND RCO 113.6.1 WITH A U VALUE OF 0.35 OR BETTER. REPLACE WITH FULL FRAME 2 OVER 2 MARVIN ULTIMATE CLAD DOUBLE HUNG WINDOWS IN BLACK CLAD APPROVED PER
010-053465-00 | 010-H003-05500 | 2022-07-25 | ALTR2229971 |  | 45000 | PLAN APPROVAL: FINAL REVIEWED FOR COMPLIANCE UNDER: 2019 RESIDENTIAL CODE OF OHIO USE/OCCUPANCY GROUP: 1, 2, 3 FAMILY DWELLING CONSTRUCTION TYPE: V-B DESCRIPTION OF WORK: ALTER A 2 STORY FRAMED, 1 FAMILY DWELLING BY BUILDING A 19’X 28’ DETACHED
010-053465-00 | 010-H003-05500 | 2023-05-05 |  |  |  | RECK 24 FOR DET GAR
010-053465-00 | 010-H003-05500 | 2023-10-06 | EMEPR2342696 |  | 0 | BUILDING PERMIT/PLAN REVIEW: ALTR2325555 INSTALL ELECTRIC IN DETACHED GARAGE. 200AMP OVERHEAD SERVICE ON DETACHED GARAGE
010-053465-00 | 010-H003-05500 | 2023-11-06 | MMEPR2347093 |  | 0 | BUILDING PERMIT/PLAN REVIEW: ALTR2325555 INSTALLING 3 HEAD MINI SPLIT IN EXISTING GARAGE. 1 HEAD UPSTAIRS, 1 HEAD IN MAIN GARAGE AREA, 1 HEAD IN BACK ROOM AREA LICENSE NUMBER: H00425 ¦ SCOPE ITEM: AIR CONDITIONING (INCLUDING CONDENSERS, EVAPORATORS, CO
010-053465-00 | 010-H003-05500 | 2023-10-11 | PMEPR2343103 |  | 0 | BUILDING PERMIT/PLAN REVIEW: ALTR2325555 ADD BATHROOM TO GARAGE
010-053466-00 | 010-H003-02200 | 2019-12-24 | PMLSR1926613 |  | 0 | MLS SCOPE: WATER HEATER REPLACEMENT
010-053466-00 | 010-H003-02200 | 2020-01-13 | EMEPR2000827 |  | 0 | ADD A 120V OUTLET FOR A NEW TANKLESS HOT WATER SYSTEM. BOND CSST GAS PIPING, ELECTRIC PANEL TO THE GAS METER.
010-053466-00 | 010-H003-02200 | 2019-12-24 | MMEPR1926615 |  | 0 | RUNNING GAS TO TANKLESS WATER HEATER LICENSE NUMBER: P00078 ¦ SCOPE ITEM: FUEL GAS OR LP GAS
010-053466-00 | 010-H003-02200 | 2020-08-07 | MMLSR2016121 |  | 0 | MLS SCOPE: REPLACEMENT OF A SINGLE FURNACE, A/C AND/OR HEAT PUMP LICENSE NUMBER: H00359 ¦ SCOPE ITEM: FURNACES / AIR HANDLERS / RTUS LICENSE NUMBER: H00359 ¦ SCOPE ITEM: AIR CONDITIONING (INCLUDING CONDENSERS, EVAPORATORS, COMPRESSORS)
010-053470-00 | 010-E031-02000 | 2020-01-01 |  |  |  | SPL_NWP_VD
010-053472-00 | 010-C012-06800 | 2024-01-09 | PMLSR2402873 |  | 0 | MLS Scope: Water Heater Replacement
010-053484-00 | 010-B006-03900 | 2022-03-29 | RSWDR2213198 |  | 7249 | REMOVE EXISTING 8 WINDOW(S), 0 DOOR(S) AND REPLACE WITH NEW. WORK TO COMPLY WITH RCO 612, RCO 308, AND RCO 113.6.1 WITH A U VALUE OF 0.35 OR BETTER.WINDOWS INFO: ULTRAVIEW 7 DOUBLE HUNG CONFIGURATION: EQUAL SASHES GRIDS: NONE GLASS: EXTREME 2 PANE/LOW-E
010-053495-00 | 010-K073-09100 | 2022-05-09 | RSWDR2218736 |  | 11785 | REMOVE EXISTING SHINGLE ROOF TO DECK AND REPLACE WITH NEW FELT UNDERLAYMENT, ICE BARRIER MEMBRANE AT EAVE, NECESSARY FLASHINGS, AND NEW ASPHALT SHINGLES. WORK TO COMPLY WITH RCO CHAPTER 9 & MANUFACTURE INSTALLATION INSTRUCTIONS.ROOF INFO: SHINGLE TEAR OF
010-053496-00 | 010-C039-03900 | 2023-05-11 |  |  |  | COMPL OF DWLG AND REAR FEATURES
010-053496-00 | 010-C039-03900 | 2022-06-28 | MMEPR2226252 |  | 0 | BUILDING PERMIT/PLAN REVIEW: NEWR2120811 INSTALL NEW AC, FURNACE, DUCTWORK, BATHROOM EXHAUST FANS, & KITCHEN EXHAUST FAN W/FRESH AIR MAKE UP LICENSE NUMBER: H00931 ¦ SCOPE ITEM: AIR CONDITIONING (INCLUDING CONDENSERS, EVAPORATORS, COMPRESSORS)
010-053496-00 | 010-C039-03900 | 2022-07-19 | MMEPR2229114 |  | 0 | BUILDING PERMIT/PLAN REVIEW: NEWR2120811 RUN GAS LINE TO 5 FIXTURES. LICENSE NUMBER: P00946 ¦ SCOPE ITEM: FUEL GAS OR LP GAS
010-053496-00 | 010-C039-03900 | 2022-07-27 | MMEPR2230404 |  | 0 | BUILDING PERMIT/PLAN REVIEW: NEWR2120811 VENTLESS GAS FIREPLACE LICENSE NUMBER: HO9999
010-053496-00 | 010-C039-03900 | 2022-03-28 | EMEPR2213241 |  | 0 | BUILDING PERMIT/PLAN REVIEW: NEWR2120811 NEW HOME WIRING
010-053496-00 | 010-C039-03900 | 2022-03-23 | PMEPR2212292 |  | 0 | BUILDING PERMIT/PLAN REVIEW: NEWR2120811 COMPLETE PLUMBING ACCORDING TO PLANS.
010-053496-00 | 010-C039-03900 | 2024-01-11 |  |  |  | REAR FEATURES
010-053497-00 | 010-J030-02100 | 2020-02-05 | PMEPR2002635 |  | 0 | BUILDING PERMIT/PLAN REVIEW: NEWR1911156 PLUMBING UNDERGROUND, TOP OUT AND FINISH
010-053497-00 | 010-J030-02100 | 2020-02-14 | MMEPR2003331 |  | 0 | BUILDING PERMIT/PLAN REVIEW: NEWR1911156 GAS ROUGH AND FINISH LICENSE NUMBER: P00518 ¦ SCOPE ITEM: FUEL GAS OR LP GAS
010-053497-00 | 010-J030-02100 | 2020-02-10 | MMEPR2002963 |  | 0 | BUILDING PERMIT/PLAN REVIEW: NEWR1911156 INSTALLATION OF HVAC EQUIPMENT AND ACCOMPANYING DUCT WORK LICENSE NUMBER: H00165 ¦ SCOPE ITEM: AIR CONDITIONING (INCLUDING CONDENSERS, EVAPORATORS, COMPRESSORS)
010-053497-00 | 010-J030-02100 | 2020-01-13 | EMLSR2000861 |  | 0 | BUILDING PERMIT/PLAN REVIEW: NEWR1911156 MLS SCOPE: TEMPORARY/FREESTANDING SERVICE (UP TO 200 AMPS DURING CONSTRUCTION)
010-053497-00 | 010-J030-02100 | 2021-04-08 |  |  |  | ADDNS
010-053497-00 | 010-J030-02100 | 2020-02-19 | EMEPR2003711 |  | 0 | BUILDING PERMIT/PLAN REVIEW: NEWR1911156 ROUGH, SERVICE AND FINISH ELECTRIC NEW HOME CONSTRUCTION NCRC 3 902 S. CHAMPION AVE.
010-053499-00 | 010-E015-06700 | 2020-04-28 | ALTC2003768 |  | 300000 | PLAN APPROVAL: FINAL REVIEWED FOR COMPLIANCE UNDER: 2017 OBC AND ICC A117.1-2009 WITH MODIFICATIONS IN OBC 1112.0. WORK NOT INCLUDED IN THIS APPROVAL: NONE USE/OCCUPANCY GROUP: B CONSTRUCTION TYPE: V-B DESCRIPTION OF WORK: CHANGE OF USE OF EXISTI
010-053499-00 | 010-E015-06700 | 2020-09-24 | EMEPC2019784 |  | 0 | BUILDING PERMIT/PLAN REVIEW: ALTC2003768 ELECTRICAL WORK NEEDED FOR REMODEL
010-053499-00 | 010-E015-06700 | 2020-10-23 | MMEPC2022123 |  | 0 | BUILDING PERMIT/PLAN REVIEW: ALTC2003768 COMPLETE NEW HVAC SYSTEM PER PLANS, VENT 2 BATH FANS LICENSE NUMBER: H00620 ¦ SCOPE ITEM: DUCTWORK / DAMPERS
010-053499-00 | 010-E015-06700 | 2020-10-20 | PMEPC2021821 |  | 0 | BUILDING PERMIT/PLAN REVIEW: ALTC2003768 RUNNING NEW DWV DRAIN LINES UNDERGROUND AND ABOVE AND PEX WATER LINES
010-053499-00 | 010-E015-06700 | 2021-04-07 |  |  |  | RECK 2022 FOR REHAB
010-053499-00 | 010-E015-06700 | 2019-08-01 | MMLSR1915210 |  | 0 | MLS SCOPE: REPLACEMENT OF A SINGLE FURNACE, A/C AND/OR HEAT PUMP LICENSE NUMBER: H00657 ¦ SCOPE ITEM: AIR CONDITIONING (INCLUDING CONDENSERS, EVAPORATORS, COMPRESSORS)
010-053500-00 | 010-K036-12100 | 2022-06-23 |  |  |  | RECHECK FOR COMP OF INT/EXT REHAB
010-053500-00 | 010-K036-12100 | 2022-05-12 | MMLSR2219443 |  | 0 | NULL MLS SCOPE: REPLACEMENT OF A SINGLE A/C UNIT OR HEAT PUMP LICENSE NUMBER: H00251 ¦ SCOPE ITEM: AIR CONDITIONING (INCLUDING CONDENSERS, EVAPORATORS, COMPRESSORS)
010-053502-00 | 010-J009-01800 | 2022-10-05 | EMEPR2239902 |  | 0 | REPLACE 100 AMP SERVICE AND RUN A MICROWAVE CIRCUIT.
010-053502-00 | 010-J009-01800 | 2025-04-07 |  |  |  | REMOD
010-053502-00 | 010-J009-01800 | 2023-08-01 | PMLSR2332150 |  | 0 | MLS Scope: Water Heater Replacement
010-053505-00 | 010-K058-06700 | 2019-12-20 | EMEPR1926475 |  | 0 | BUILDING PERMIT/PLAN REVIEW: PLEX1912716 ROOF-MOUNTED SOLAR PANELS
010-053505-00 | 010-K058-06700 | 2019-11-06 | RSWDR1905707 |  | 10250 | ALTER EXISTING DWELLING BUILDING TO REMOVE EXISTING SHINGLE ROOF TO DECK AND REPLACE WITH NEW FELT UNDERLAYMENT ICE BARRIER MEMBRANE AT EAVE NECESSARY FLASHINGS, AND NEW MEIAL ROOFING. WORK TO COMPLY WITH RCO 905.2 AND MANUFACTURE INSTALLATION INSTRUCTI
010-053505-00 | 010-K058-06700 | 2019-12-20 | EMEPR1926475 |  | 0 | BUILDING PERMIT/PLAN REVIEW: PLEX1912716 ROOF-MOUNTED SOLAR PANELS
010-053508-00 | 010-J034-10500 | 2019-08-07 | PMLSR1915863 |  | 0 | MLS SCOPE: WATER HEATER REPLACEMENT
010-053508-00 | 010-J034-10500 | 2021-03-30 | MMLSR2111257 |  | 0 | MLS Scope: Replacement of a Single Furnace License Number: H00470 ¦ Scope Item: furnaces / air handlers / RTUs
010-053508-00 | 010-J034-10500 | 2024-11-13 | ALTR2445175 |  | 10133 | Reviewed For Compliance Under: 2019 Residential Code Of Ohio Use/Occupancy Group: 1, 2, 3 Family Dwelling Construction Type: V-B Description Of Work: Alter a 2 Story Framed, 1 Family Dwelling by installing (3) Grip-Tite Helical Piers on the foundat
010-053510-00 | 010-D025-01300 | 2023-08-09 | PMEPC2333830 |  | 0 | BUILDING PERMIT/PLAN REVIEW: ALTC2237261 WORK RELATED.TO BUILDING PERMIT
010-053510-00 | 010-D025-01300 | 2024-02-21 |  |  |  | COMP OF DUCT WORK
010-053510-00 | 010-D025-01300 | 2023-08-09 | PMEPC2333830 |  | 0 | BUILDING PERMIT/PLAN REVIEW: ALTC2237261 WORK RELATED.TO BUILDING PERMIT
010-053510-00 | 010-D025-01300 | 2023-09-11 | MMEPC2338663 |  | 0 | BUILDING PERMIT/PLAN REVIEW: ALTC2237261 WORK RELATED TO BUILDING PERMIT LICENSE NUMBER: H00786 ¦ SCOPE ITEM: DUCTWORK / DAMPERS
010-053510-00 | 010-D025-01300 | 2023-09-11 | MMEPC2338663 |  | 0 | BUILDING PERMIT/PLAN REVIEW: ALTC2237261 WORK RELATED TO BUILDING PERMIT LICENSE NUMBER: H00786 ¦ SCOPE ITEM: DUCTWORK / DAMPERS
010-053510-00 | 010-D025-01300 | 2023-09-11 | EMEPC2338662 |  | 0 | BUILDING PERMIT/PLAN REVIEW: ALTC2237261 WORK RELATED TO BUILDING PERMIT
010-053510-00 | 010-D025-01300 | 2023-09-11 | EMEPC2338662 |  | 0 | BUILDING PERMIT/PLAN REVIEW: ALTC2237261 WORK RELATED TO BUILDING PERMIT
010-053510-00 | 010-D025-01300 | 2023-03-23 | ACS2312644 |  | 0 | PLAN REVIEW/BUILDING ORDER: ALTC2237261 ACS
010-053512-00 | 010-A044-00200 | 2019-01-01 |  | REVI
010-053512-00 | 010-A044-00200 | 2021-07-20 | MMLSR2128100 |  | 0 | MLS Scope: Replacement of a Single Furnace, A/C and/or Heat Pump License Number: H00855 ¦ Scope Item: furnaces / air handlers / RTUs License Number: H00855 ¦ Scope Item: heat pumps / ground source heat pumps
010-053514-00 | 010-A047-08100 | 2023-10-12 | MMLSR2343347 |  | 0 | MLS Scope: Replacement of a Single Furnace, A/C and/or Heat Pump License Number: H00425 ¦ Scope Item: air conditioning (including condensers, evaporators, compressors)
010-053516-00 | 010-I062-08700 | 2020-09-11 | EMEPR2018714 |  | 0 | INSTALL ONE OUTLET FOR SUMP PUMP
010-053516-00 | 010-I062-08700 | 2020-09-11 | PMEPI2008647 |  | 4615 | ALTER 2 STORY DWELLING BY INSTALLING SUMP PUMP AND LINER AND DISCHARGE LINE. SEPERATE ELECTRIC PERMIT REQUIRED FOR PUMP ELECTRIC, IF NEEDED.
010-053516-00 | 010-I062-08700 | 2020-08-07 | MMEPR2016077 |  | 0 | REPLACING FURNACE. ADDING AC AND INSTALLING 20' OF GAS LINE. LICENSE NUMBER: H00855 ¦ SCOPE ITEM: AIR CONDITIONING (INCLUDING CONDENSERS, EVAPORATORS, COMPRESSORS) LICENSE NUMBER: H00855 ¦ SCOPE ITEM: FURNACES / AIR HANDLERS / RTUS
010-053517-00 | 010-A060-05700 | 2019-11-12 | MMLSR1923216 |  | 0 | MLS SCOPE: REPLACEMENT OF A SINGLE FURNACE, A/C AND/OR HEAT PUMP LICENSE NUMBER: H00124 ¦ SCOPE ITEM: FURNACES / AIR HANDLERS / RTUS
010-053517-00 | 010-A060-05700 | 2019-11-12 | MMLSR1923215 |  | 0 | MLS SCOPE: REPLACEMENT OF A SINGLE FURNACE, A/C AND/OR HEAT PUMP LICENSE NUMBER: H00124 ¦ SCOPE ITEM: AIR CONDITIONING (INCLUDING CONDENSERS, EVAPORATORS, COMPRESSORS)
010-053517-00 | 010-A060-05700 | 2019-11-12 | MMLSR1923214 |  | 0 | MLS SCOPE: REPLACEMENT OF A SINGLE FURNACE, A/C AND/OR HEAT PUMP LICENSE NUMBER: H00124 ¦ SCOPE ITEM: FURNACES / AIR HANDLERS / RTUS
010-053518-00 | 010-B043-02500 | 2019-11-25 |  |  |  | N/C
010-053518-00 | 010-B043-02500 | 2019-03-11 |  |  |  | REMOVAL OF TEMP CELL TOWER
010-053518-00 | 010-B043-02500 | 2021-02-09 |  |  |  | RECHECK FOR POSSIBLE N/C
010-053519-00 | 010-J030-05200 | 2024-05-21 | EMEPR2420649 |  | 0 | REMOVE EXISTING METER AND RISER INSTALL NEW 2 GANG METER AND NEW RISER INSTALL NEW DISCONNECT BESIDE EXISTING DISCONNECT INSTALL NEW 125 AMP MAIN LUG PANEL INSIDE LEFT UNIT UPDATE GROUNDING AND BONDING PER CODE LEAVE EXISTING DISCONNECT AND PANEL FOR OTH
010-053525-00 | 010-J029-08500 | 2020-11-23 | PMEPR2024579 |  | 0 | BUILDING PERMIT/PLAN REVIEW: ALTR2009616 ADDED PLUMBING TO RESTORED PART OF HOME FOR A BATHROOM TO INCLUE TUB, TOILET AND SINK
010-053525-00 | 010-J029-08500 | 2020-11-23 | PMEPR2024579 |  | 0 | BUILDING PERMIT/PLAN REVIEW: ALTR2009616 ADDED PLUMBING TO RESTORED PART OF HOME FOR A BATHROOM TO INCLUE TUB, TOILET AND SINK
010-053525-00 | 010-J029-08500 | 2020-10-08 | ALTR2009616 |  | 12000 | PLAN APPROVAL: FINAL REVIEWED FOR COMPLIANCE UNDER: 2019 RESIDENTIAL CODE OF OHIO DESCRIPTION OF WORK: ALTER A 2 STORY FRAME, 1 FAMILY DWELLING BY BUILDING A 9’X18’ WOOD FRAME TWO STORY ADDITION ON CRAWL SPACE AT THE REAR OF THE HOUSE. ADDTION WILL C
010-053525-00 | 010-J029-08500 | 2020-11-24 | MMEPR2024722 |  | 0 | BUILDING PERMIT/PLAN REVIEW: ALTR2009616 INSTALLTION OF NEW GAS FURNACE, SOME NEW DUCTWORK AND RUNS TO NEW ADDITION. INCLUDES BATH FAN IN NEW AREA ADDITION AND GAS LINE PSI TEST. LICENSE NUMBER: H00251 ¦ SCOPE ITEM: DUCTWORK / DAMPERS
010-053525-00 | 010-J029-08500 | 2020-11-24 | EMEPR2024719 |  | 0 | BUILDING PERMIT/PLAN REVIEW: ALTR2009616 INSTALL NEW 200 AMP SERVICE, GROUND TO CODE. NEW 200 AMP PANEL BATH ROOM GFI AND LIGHT. BED ROOMS LIGHTS AND OUTLETS KITCHEN 6 RECESS CAN FIXTURES.
010-053530-00 | 010-F010-09000 | 2023-03-22 | MMLSR2312506 |  | 0 | MLS SCOPE: REPLACEMENT OF A SINGLE FURNACE, A/C AND/OR HEAT PUMP LICENSE NUMBER: H00963 ¦ SCOPE ITEM: FURNACES / AIR HANDLERS / RTUS LICENSE NUMBER: H00963 ¦ SCOPE ITEM: HEAT PUMPS / GROUND SOURCE HEAT PUMPS
010-053530-00 | 010-F010-09000 | 2023-04-04 |  |  |  | RECK 24 FOR COMP OF TOT INT/EXT WORK IN PROGRESS
010-053530-00 | 010-F010-09000 | 2022-09-26 | ALTR2238500 |  | 58100 | PLAN APPROVAL: FINAL REVIEWED FOR COMPLIANCE UNDER: 2019 RESIDENTIAL CODE OF OHIO DESCRIPTION OF WORK: ALTER A 2 STORY FRAME, 2 FAMILY DWELLING FULL BASEMENT ALTERATION INCLUDES KITCHEN REMODEL, DRYWALL REPAIR, CABINETRY, FINISHES, 2ND FLOOR BAT
010-053530-00 | 010-F010-09000 | 2022-09-28 | RSWDR2239017 |  | 350 | REMOVE EXISTING 0 WINDOW(S), 2 DOOR(S) AND REPLACE WITH NEW. WORK TO COMPLY WITH RCO 612, RCO 308, AND RCO 113.6.1 WITH A U VALUE OF 0.35 OR BETTER.
010-053530-00 | 010-F010-09000 | 2022-08-03 |  |  |  | REHAB COMPL
010-053530-00 | 010-F010-09000 | 2020-12-11 | EMEPR2025886 |  | 0 | AEP want meter base replaced do to valdel. Replace Meter base
010-053530-00 | 010-F010-09000 | 2024-03-27 | EMEPR2413229 |  | 0 | BUILDING PERMIT/PLAN REVIEW: ALTR2407359 COMPLETE ELECTRICAL ROUGH IN OF PREVIOUS CONTRACTOR AS REQUIRED
010-053530-00 | 010-F010-09000 | 2024-02-15 | ALTR2407359 |  | 55000 | PLAN APPROVAL: FINAL REVIEWED FOR COMPLIANCE UNDER: 2019 RESIDENTIAL CODE OF OHIO USE/OCCUPANCY GROUP: 1, 2, 3 FAMILY DWELLING CONSTRUCTION TYPE: V-B DESCRIPTION OF WORK: ALTER A 2 STORY FRAMED, 1 FAMILY DWELLING BY RENOVATING. RENOVATION TO IN
010-053530-00 | 010-F010-09000 | 2024-03-25 | PMEPR2412788 |  | 0 | BUILDING PERMIT/PLAN REVIEW: ALTR2407359 INSTALL HVAC SYSTEM AS PER DRAWINGS
010-053530-00 | 010-F010-09000 | 2024-04-11 | MMEPR2415066 |  | 0 | BUILDING PERMIT/PLAN REVIEW: ALTR2407359 INSTALL NEW SUPPLY RUNS TO FIRST AND SECOND FLOOR TO ROOMS THAT DON'T HAVE ANY. LICENSE NUMBER: H00963 ¦ SCOPE ITEM: DUCTWORK / DAMPERS
010-053530-00 | 010-F010-09000 | 2024-01-11 |  |  |  | COMP OF REHAB INT
010-053532-00 | 010-D043-08200 | 2019-08-12 | ALTM1908237 |  | 60000 | 165 - 171 BELVIDERE AVE. PLAN APPROVAL: CONDITIONAL: REFERENCE CONDITIONS OF THE PLAN APPROVAL FOR DETAILS. REVIEWED FOR COMPLIANCE UNDER: ALTERNATIVE COMPLIANCE 3412 OR SECTION 310.1 AND 2013 RCO WORK NOT INCLUDED IN THIS APPROVAL: MECHANICAL, FIRE
010-053532-00 | 010-D043-08200 | 2019-10-02 | EMEPM1920069 |  | 0 | BUILDING PERMIT/PLAN REVIEW: ALTM1908237 INSTALL ROUGH FINISH ELECTRIC
010-053532-00 | 010-D043-08200 | 2019-11-07 | PMEPM1922908 |  | 0 | BUILDING PERMIT/PLAN REVIEW: ALTM1908237 REPAIRING PORTION OF DRAIN PIPE REPLACING WATER HEATER AND ALL WATER LINES
010-053532-00 | 010-D043-08200 | 2019-05-14 | RSWDM1904661 |  | 25000 | ROOF RESHINGLE AND REPAIR AND REPLACE DAMAGED UNDERLAYMENT AND SHEATHING. REMOVE AND REPLACE WINDOWS LIKE FOR LIKE. REMOVE AND REPLACE DOORS LIKE FOR LIKE. ALL WORK CONFIRM TO THE OHIO BUILDING CODE, 2017
010-053532-00 | 010-D043-08200 | 2021-10-14 | RSWDR2140625 |  | 500 | Remove existing 2 window(s), 0 door(s) and replace with new. Work to comply with RCO 612, RCO 308, and RCO 113.6.1 with a U Value of 0.35 or Better.
010-053532-00 | 010-D043-08200 | 2021-10-12 | RSWDR2140401 |  | 400 | Remove existing 2 window(s), 0 door(s) and replace with new. Work to comply with RCO 612, RCO 308, and RCO 113.6.1 with a U Value of 0.35 or Better.
010-053534-00 | 010-C022-04100 | 2022-09-19 | PMLSR2237505 |  | 0 | MLS SCOPE: WATER HEATER REPLACEMENT
010-053538-00 | 010-A059-06400 | 2022-04-21 | MMLSR2216340 |  | 0 | MLS SCOPE: REPLACEMENT OF A SINGLE A/C UNIT OR HEAT PUMP LICENSE NUMBER: H00855 ¦ SCOPE ITEM: AIR CONDITIONING (INCLUDING CONDENSERS, EVAPORATORS, COMPRESSORS)
010-053539-00 | 010-R074-02700 | 2023-04-21 | RSWDR2316572 |  | 9000 | Remove existing shingle roof to deck and replace with new felt underlayment, ice barrier membrane at eave, necessary flashings, and new asphalt shingles. Work to comply with RCO chapter 9 & Manufacture installation instructions.Roof Info: Install drip ed
010-053540-00 | 010-R060-08200 | 2021-05-17 | ALTR2118037 |  | 20000 | PLAN APPROVAL: FINAL REVIEWED FOR COMPLIANCE UNDER: 2019 RESIDENTIAL CODE OF OHIO USE/OCCUPANCY GROUP: 1, 2, 3 FAMILY DWELLING CONSTRUCTION TYPE: V-B DESCRIPTION OF WORK: ALTER A 2 STORY FRAMED, 1 FAMILY DWELLING BY BUILDING A DETACHED GARAGE IN
010-053540-00 | 010-R060-08200 | 2021-07-19 | EMEPR2128005 |  | 0 | BUILDING PERMIT/PLAN REVIEW: ALTR2118037 UPGRADE SERVICE 150 AMP WIRE DETACHED GARAGE WITH SUB PANEL AND WIRING
010-053540-00 | 010-R060-08200 | 2021-03-22 | RSWDR2109955 |  | 8378 | REMOVE EXISTING 8 WINDOW(S), 0 DOOR(S) AND REPLACE WITH NEW. WORK TO COMPLY WITH RCO 612, RCO 308, AND RCO 113.6.1 WITH A U VALUE OF 0.35 OR BETTER. REMOVE EXISTING EXTERIOR WALL COVERING SYSTEM AND REPLACE WITH NEW EXTERIOR SIDING OVER AN APPROVED WA
010-053540-00 | 010-R060-08200 | 2021-03-25 | PMLSR2110633 |  | 0 | MLS SCOPE: WATER HEATER REPLACEMENT
010-053540-00 | 010-R060-08200 | 2020-06-12 | MMLSR2011385 |  | 0 | MLS SCOPE: REPLACEMENT OF A SINGLE FURNACE, A/C AND/OR HEAT PUMP LICENSE NUMBER: H00286 ¦ SCOPE ITEM: AIR CONDITIONING (INCLUDING CONDENSERS, EVAPORATORS, COMPRESSORS)
010-053540-00 | 010-R060-08200 | 2022-05-20 | DECKR2220623 |  | 10000 | PLAN APPROVAL: FINAL REVIEWED FOR COMPLIANCE UNDER: 2019 RESIDENTIAL CODE OF OHIO USE/OCCUPANCY GROUP: 1, 2, 3 FAMILY DWELLING CONSTRUCTION TYPE: V-B DESCRIPTION OF WORK: ALTER A 2 STORY FRAMED, 1 FAMILY DWELLING BY BUILDING A 10’X 26’ L-SHAPED
010-053543-00 | 010-I036-05900 | 2023-08-08 | RSWDR2333420 |  | 50000 | Remove existing 40 window(s), 4 door(s) and replace with new. Work to comply with RCO 612, RCO 308, and RCO 113.6.1 with a U Value of 0.35 or Better. Remove existing exterior wall covering system and replace with new exterior siding over an approved wa
010-053544-00 | 010-I036-06600 | 2024-03-29 | RSWDR2413525 |  | 11000 | REMOVE EXISTING SHINGLE ROOF TO DECK AND REPLACE WITH NEW FELT UNDERLAYMENT, ICE BARRIER MEMBRANE AT EAVE, NECESSARY FLASHINGS, AND NEW ASPHALT SHINGLES. WORK TO COMPLY WITH RCO CHAPTER 9 & MANUFACTURE INSTALLATION INSTRUCTIONS.
010-053544-00 | 010-I036-06600 | 2019-10-04 | PMEPR1920273 |  | 0 | BUILDING PERMIT/PLAN REVIEW: DMGR1906414 REMODEL 3 BATHROOMS COMPLETION OF THE WORK DESCRIBED ON THIS PERMIT DOES NOT COMPLY BUILDING ORDER #UNSF1800286 OR ANY OTHER BUILDING ORDER ASSOCIATED WITH THIS PARCEL
010-053544-00 | 010-I036-06600 | 2019-12-31 | EMEPR1917413 |  | 0 | BUILDING PERMIT/PLAN REVIEW: DMGR1906414 RUN CONDUIT REPAIR ELEC FROM FIRE DAMAGE INSTALL SMOKE DETECTORS COMPLETION OF THE WORK DESCRIBED ON THIS PERMIT DOES NOT COMPLY BUILDING ORDER #UNSF1800286 OR ANY OTHER BUILDING ORDER ASSOCIATED WITH THIS PAR
010-053544-00 | 010-I036-06600 | 2019-12-31 | DMGR1906414 |  | 85000 | ALTER A 2-STORY 2-FAMILY DWELLING : PROJECT SCOPE IS TO REPAIR DAMAGE CAUSED BY FIRE. WORK INCLUDES REPAIR TO THE BATHROOM, ROOF ATTIC , FLOOR FRAMING, INSULATION, PLUMBING FIXTURES, AND REPLACEMENT OF KNOB AND TUBE WIRING. WORK TO BE PERFORMED IN UNT 38
010-053544-00 | 010-I036-06600 | 2019-08-29 | EMEPR1917413 |  | 0 | BUILDING PERMIT/PLAN REVIEW: DMGR1906414 RUN CONDUIT REPAIR ELEC FROM FIRE DAMAGE INSTALL SMOKE DETECTORS COMPLETION OF THE WORK DESCRIBED ON THIS PERMIT DOES NOT COMPLY BUILDING ORDER #UNSF1800286 OR ANY OTHER BUILDING ORDER ASSOCIATED WITH THIS PAR
010-053544-00 | 010-I036-06600 | 2019-06-26 | DMGR1906414 |  | 85000 | ALTER A 2-STORY 2-FAMILY DWELLING : PROJECT SCOPE IS TO REPAIR DAMAGE CAUSED BY FIRE. WORK INCLUDES REPAIR TO THE BATHROOM, ROOF ATTIC , FLOOR FRAMING, INSULATION, PLUMBING FIXTURES, AND REPLACEMENT OF KNOB AND TUBE WIRING. WORK TO BE PERFORMED IN UNT 38
010-053544-00 | 010-I036-06600 | 2019-10-04 | PMEPR1920273 |  | 0 | BUILDING PERMIT/PLAN REVIEW: DMGR1906414 REMODEL 3 BATHROOMS COMPLETION OF THE WORK DESCRIBED ON THIS PERMIT DOES NOT COMPLY BUILDING ORDER #UNSF1800286 OR ANY OTHER BUILDING ORDER ASSOCIATED WITH THIS PARCEL
010-053545-00 | 010-J052-05000 | 2019-11-01 | RSWDR1905629 |  | 21500 | REMOVE EXISTING SHINGLE ROOF TO DECK AND REPLACE WITH NEW FELT UNDERLAYMENT, ICE BARRIER MEMBRANE AT EAVE, NECESSARY FLASHINGS, AND NEW ASPHALT SHINGLES. WORK TO COMPLY WITH RCO CHAPTER 9 & MANUFACTURE INSTALLATION INSTRUCTIONS.
010-053545-00 | 010-J052-05000 | 2020-08-27 | MMEPR2017699 |  | 0 | RUN GAS LINES LICENSE NUMBER: P00135 ¦ SCOPE ITEM: FUEL GAS OR LP GAS
010-053545-00 | 010-J052-05000 | 2020-05-08 | RSWDR2001764 |  | 534 | REMOVE EXISTING 1 WINDOW(S), 0 DOOR(S) AND REPLACE WITH NEW. WORK TO COMPLY WITH RCO 612, RCO 308, AND RCO 113.6.1 WITH A U VALUE OF 0.35 OR BETTER.WINDOWS INFO: 538 BMB
010-053548-00 | 010-J028-17600 | 2019-06-07 | PMEPR1910948 |  | 0 | BUILDING PERMIT/PLAN REVIEW: ALTR1904370 PLUMBING PER PLANS
010-053548-00 | 010-J028-17600 | 2019-06-12 | MMEPR1911311 |  | 0 | INSTALL NEW TARGET/PAYNE 2-TON 13 SEER AC UNIT AND 60K GAS FURNACE, COIL, THERMOSTAT, VENT PIPING AND SYSTEM DRAIN PIPING, DUCT BOARD MAIN SUPPLY AND RETURN TRUNK LICENSE NUMBER: H00341 ¦ SCOPE ITEM: AIR CONDITIONING (INCLUDING CONDENSERS, EVAPORATORS,
010-053548-00 | 010-J028-17600 | 2019-08-07 | EMEPR1915760 |  | 0 | BUILDING PERMIT/PLAN REVIEW: ALTR1904370 COMPLETE HOUSE REWIRE
010-053548-00 | 010-J028-17600 | 2019-05-08 | ALTR1904370 |  | 124775 | ALTER 2 STORY SFD BY RENOVATING INTERIOR AND EXTERIOR OF DWELLING PER SCOPE OF WORK AND PLANS . INTERIOR WORK TO INCLUDE NEW 1ST FLOOR HALF BATH, NEW DRYWALL AND NEW INSULATION. M/E/P WORK PER SCOPE OF WORK. M/E/P PERMITS TO BE OBTAINED SEPARATELY. I
010-053548-00 | 010-J028-17600 | 2019-08-13 | MMEPR1916203 |  | 0 | BUILDING PERMIT/PLAN REVIEW: ALTR1904370 RUN GAS LINE TO FURNACE & STOVE, STUB A LINE FOR BACKYARD GRILL LICENSE NUMBER: P00379
010-053548-00 | 010-J028-17600 | 2020-04-01 |  |  |  | INT/EXT REHAB
010-053548-00 | 010-J028-17600 | 2019-08-29 | RSWDR1904353 |  | 7556 | REMOVE EXISTING SHINGLE ROOF TO DECK AND REPLACE WITH NEW FELT UNDERLAYMENT, ICE BARRIER MEMBRANE AT EAVE, NECESSARY FLASHINGS, AND NEW ASPHALT SHINGLES. WORK TO COMPLY WITH RCO CHAPTER 9 & MANUFACTURE INSTALLATION INSTRUCTIONS.
010-053553-00 | 010-R044-08000 | 2020-06-09 | MMLSR2010930 |  | 0 | MLS SCOPE: REPLACEMENT OF A SINGLE A/C UNIT OR HEAT PUMP LICENSE NUMBER: H00425 ¦ SCOPE ITEM: AIR CONDITIONING (INCLUDING CONDENSERS, EVAPORATORS, COMPRESSORS)
010-053553-00 | 010-R044-08000 | 2023-06-16 | RSWDR2325133 |  | 15724 | Remove existing shingle roof to deck and replace with new felt underlayment, ice barrier membrane at eave, necessary flashings, and new asphalt shingles. Work to comply with RCO chapter 9 & Manufacture installation instructions.Roof Info: shingle tear of
010-053554-00 | 010-R044-01900 | 2022-05-19 | MMLSR2220392 |  | 0 | MLS SCOPE: REPLACEMENT OF A SINGLE FURNACE LICENSE NUMBER: H00124 ¦ SCOPE ITEM: FURNACES / AIR HANDLERS / RTUS
010-053556-00 | 010-R060-00900 | 2022-12-28 | PMEPR2250944 |  | 0 | Replace 25ft of 4in cast iron with PVC This is for the cast iron pipe in the basement floor
010-053559-00 | 010-R060-00800 | 2019-05-13 | MMLSR1908872 |  | 0 | MLS SCOPE: REPLACEMENT OF A SINGLE A/C UNIT OR HEAT PUMP LICENSE NUMBER: H00150 ¦ SCOPE ITEM: AIR CONDITIONING (INCLUDING CONDENSERS, EVAPORATORS, COMPRESSORS)
010-053559-00 | 010-R060-00800 | 2019-02-22 | PMEPR1903479 |  | 0 | REPLACING APPROXIMATELY 6-7¿ OF GALVANIZED TUB DRAIN WITH PVC.
010-053560-00 | 010-R060-00700 | 2019-03-07 | MMLSR1904264 |  | 0 | MLS SCOPE: REPLACEMENT OF A SINGLE FURNACE, A/C AND/OR HEAT PUMP LICENSE NUMBER: H00425 ¦ SCOPE ITEM: AIR CONDITIONING (INCLUDING CONDENSERS, EVAPORATORS, COMPRESSORS)
010-053560-00 | 010-R060-00700 | 2023-08-07 | ALTR2333355 |  | 44000 | NEW DETACHED GARAGE PLAN APPROVAL: FINAL REVIEWED FOR COMPLIANCE UNDER: 2019 RESIDENTIAL CODE OF OHIO USE/OCCUPANCY GROUP: 1, 2, 3 FAMILY DWELLING CONSTRUCTION TYPE: V-B DESCRIPTION OF WORK: ALTER A 2 STORY FRAMED, 1 FAMILY DWELLING BY BUILDI
010-053560-00 | 010-R060-00700 | 2023-09-19 | EMEPR2339828 |  | 0 | BUILDING PERMIT/PLAN REVIEW: ALTR2333355 UPGRADE ELECTRICAL SERVICE. ADDING NEW 200A PANEL TO NEW GARAGE. NEW PANEL WILL BE NEW SERVICE ENTRANCE PANEL. EXISTING HOUSE PANEL WILL REMAIN.
010-053560-00 | 010-R060-00700 | 2023-09-19 | EMEPR2339828 |  | 0 | BUILDING PERMIT/PLAN REVIEW: ALTR2333355 UPGRADE ELECTRICAL SERVICE. ADDING NEW 200A PANEL TO NEW GARAGE. NEW PANEL WILL BE NEW SERVICE ENTRANCE PANEL. EXISTING HOUSE PANEL WILL REMAIN.
010-053564-00 | 010-F010-07700 | 2023-04-05 | EMEPR2314197 |  | 0 | No work is being done by our company - Previous owner was stealing electric and AEP has removed the meter from the location until an inspection is done to show the system is safe. We are being asked by the customer to pull the permit and help facilitate
010-053565-00 | 010-B017-09000 | 2022-04-21 | EMEPR2216356 |  | 0 | BUILDING PERMIT/PLAN REVIEW: ALTR2216352 REPLACE SERVICE, OUTLETS AND LIGHT FIXTURES.
010-053565-00 | 010-B017-09000 | 2022-03-29 | RSWDR2213125 |  | 1500 | REMOVE EXISTING SHINGLE ROOF TO DECK AND REPLACE WITH NEW FELT UNDERLAYMENT, ICE BARRIER MEMBRANE AT EAVE, NECESSARY FLASHINGS, AND NEW ASPHALT SHINGLES. WORK TO COMPLY WITH RCO CHAPTER 9 & MANUFACTURE INSTALLATION INSTRUCTIONS. ROOF INFO: GARAGE ROOF ON
010-053565-00 | 010-B017-09000 | 2022-04-21 | ALTR2216352 |  | 9763 | PLAN APPROVAL: FINAL REVIEWED FOR COMPLIANCE UNDER: 2019 RESIDENTIAL CODE OF OHIO USE/OCCUPANCY GROUP: 1, 2, 3 FAMILY DWELLING CONSTRUCTION TYPE: V-B DESCRIPTION OF WORK: ALTER A 2 STORY FRAMED, 1 FAMILY DWELLING BY UPGRADING ELECTRIC SERVICE AN
010-053565-00 | 010-B017-09000 | 2022-04-21 | MMEPR2216358 |  | 0 | BUILDING PERMIT/PLAN REVIEW: ALTR2216352 REPLACE EXISTING FURNACE IN BASEMENT ADD AIR CONDITIONING. INSTALL UNIT IN ATTIC. LICENSE NUMBER: HO9999
010-053565-00 | 010-B017-09000 | 2022-04-21 | PMEPR2216363 |  | 0 | BUILDING PERMIT/PLAN REVIEW: ALTR2216352 UPDATE EXISTING PLUMBING AND LAUNDRY BOX TO 2ND FLOOR.
010-053566-00 | 010-H051-05900 | 2019-11-25 | DMGR1912516 |  | 4000 | PLAN APPROVAL: FINAL REVIEWED FOR COMPLIANCE UNDER: 2019 RESIDENTIAL CODE OF OHIO USE/OCCUPANCY GROUP: 1, 2, 3 FAMILY DWELLING CONSTRUCTION TYPE: V-B DESCRIPTION OF WORK: ALTER A 2 STORY FRAMED, 1 FAMILY DWELLING BY REPAIRING FIRE DAMAGE TO A 1-
010-053568-00 | 010-G016-03500 | 2021-11-09 | ROOFC2144486 |  | 88214 | TEAR OFF EXISTING ROOF TO DECL. INSTALL R-25 POLY ISO, .060 EPDM MECHANICALLY ATTACHED/ 20 YR MFG WARRANTY. ALTER EXISTING 1 STORY BUILDING TO REMOVE EXISTING ROOF SYSTEM TO DECK- REPLACE W/ R.25 150 INSULATION - MECH ATTACHED EPDM ROOF. REC CERTIFIC
010-053575-00 | 010-A058-01800 | 2023-03-02 | EMEPC2309783 |  | 0 | TEMPORARY ELECTRIC FOR INSTALLATION AND MAINTAINING 400AMP SERVICE
010-053581-00 | 010-A054-14800 | 2023-07-20 | PMEPR2330141 |  | 0 | BUILDING PERMIT/PLAN REVIEW: NEWR2243340 NEW PLUMBING AND FIXTURES
010-053581-00 | 010-A054-14800 | 2023-05-16 | PMEPR2320259 |  | 0 | BUILDING PERMIT/PLAN REVIEW: NEWR2243338 NEW PLUMBING AND LINES
010-053581-00 | 010-A054-14800 | 2023-06-06 | EMLSR2323377 |  | 0 | MLS SCOPE: TEMPORARY/FREESTANDING SERVICE (UP TO 200 AMPS DURING CONSTRUCTION)
010-053581-00 | 010-A054-14800 | 2023-07-28 | EMEPR2331595 |  | 0 | BUILDING PERMIT/PLAN REVIEW: NEWR2243338 WIRE PER PLANS.
010-053581-00 | 010-A054-14800 | 2022-10-20 |  |  | 170900 | DEMOLITION - AUTHORIZED DEMOLITION BY CITY OF COLUMBUS OF A 650SF BUILDING VALUED AT $262/SF
010-053581-00 | 010-A054-14800 | 2023-06-12 |  |  |  | RECK 2024 FOR POSS NEW DWLG
010-053581-00 | 010-A054-14800 | 2022-05-16 | DEMO2219760 |  | 7900 | DEMOLITION OF A 642 SQ FT 1 STORY SINGLE FAMILY DWELLING AND ACCESSORY STRUCTURE VICTORIAN VILLAGE HISTORIC DISTRICT CERT OF APPROPRIATENESS APPLICATION # VV-22-03-006B MEETING DATE: 03/09/2022 EXPERATION DATE: 03/09/2023
010-053581-00 | 010-A054-14800 | 2022-10-21 |  |  |  | CHK TO REMOVE REMAINING IMPROVEMENTS & REMAINING IMPROVEMENT VALUE .
010-053581-00 | 010-A054-14800 | 2019-01-01 |  | REVI
010-053581-00 | 010-A054-14800 | 2023-11-14 | EMEPR2348134 |  | 0 | BUILDING PERMIT/PLAN REVIEW: NEWR2243340 WIRE AS PER PLANS.
010-053581-00 | 010-A054-14800 | 2023-09-07 | MMEPR2338261 |  | 0 | BUILDING PERMIT/PLAN REVIEW: NEWR2243338 ALL NEW HVAC EQUIPMENT VENTING AND DUCTWORK LICENSE NUMBER: H00714 ¦ SCOPE ITEM: FURNACES / AIR HANDLERS / RTUS
010-053581-00 | 010-A054-14800 | 2023-11-03 | MMEPR2346857 |  | 0 | BUILDING PERMIT/PLAN REVIEW: NEWR2243338 INSTALL TWO (2) NEW GAS SUPPLY LINES FOR TWO (2) NEW FIREPLACE INSERT APPLIANCES -- ALL WORK TO BE PERFORMED AS PER APPROVED PLAN REVIEW AND AS IN ACCORDANCE WITH STATE OF OHIO CODE SPECIFICATIONS. LICENSE NUMBE
010-053581-00 | 010-A054-14800 | 2023-09-07 | MMEPR2338260 |  | 0 | BUILDING PERMIT/PLAN REVIEW: NEWR2243340 ALL NEW HVAC EQUIPMENT VENTING AND DUCTWORK LICENSE NUMBER: H00714 ¦ SCOPE ITEM: FURNACES / AIR HANDLERS / RTUS
010-053581-00 | 010-A054-14800 | 2023-12-06 |  |  |  | RECK FOR ADDNS
010-053581-00 | 010-A054-14800 | 2023-11-14 | EMEPR2348134 |  | 0 | BUILDING PERMIT/PLAN REVIEW: NEWR2243340 WIRE AS PER PLANS.
010-053581-00 | 010-A054-14800 | 2023-11-03 | MMEPR2346857 |  | 0 | BUILDING PERMIT/PLAN REVIEW: NEWR2243338 INSTALL TWO (2) NEW GAS SUPPLY LINES FOR TWO (2) NEW FIREPLACE INSERT APPLIANCES -- ALL WORK TO BE PERFORMED AS PER APPROVED PLAN REVIEW AND AS IN ACCORDANCE WITH STATE OF OHIO CODE SPECIFICATIONS. LICENSE NUMBE
010-053581-00 | 010-A054-14800 | 2023-12-08 | MMEPR2351138 |  | 0 | BUILDING PERMIT/PLAN REVIEW: NEWR2243338 INSTALL FIREPLACES LICENSE NUMBER: H01141 ¦ SCOPE ITEM: FACTORY BUILT FIREPLACES (PRE-FAB)
010-053581-00 | 010-A054-14800 | 2023-12-08 | MMEPR2351138 |  | 0 | BUILDING PERMIT/PLAN REVIEW: NEWR2243338 INSTALL FIREPLACES LICENSE NUMBER: H01141 ¦ SCOPE ITEM: FACTORY BUILT FIREPLACES (PRE-FAB)
010-053583-00 | 010-D048-14100 | 2019-02-26 | RSWDR1900605 |  | 2500 | REMOVE EXISTING EXTERIOR WALL COVERING SYSTEM AND REPLACE WITH NEW EXTERIOR SIDING OVER AN APPROVED WATER-RESISTIVE BARRIER. WORK TO COMPLY WITH RCO 703. REMOVE EXISTING SHINGLE ROOF TO DECK AND REPLACE WITH NEW FELT UNDERLAYMENT, ICE BARRIER MEMBRANE
010-053583-00 | 010-D048-14100 | 2019-04-19 | ALTR1903687 |  | 25000 | ALTER A 2 STORY SINGLE FAMILY DWELLING BY REMODELING THE INTERIOR AND CONVERTING AN ATTIC SPACE INTO A BEDROOM. SCOPE OF WORK INCLUDES NEW FRAMING, INSULATION, DRYWALL, RECEPTACLES, LIGHTING FIXTURES, HVAC SYSTEMS, DUCTWORK, PLUMBING SYSTEMS, PIPING, AND
010-053583-00 | 010-D048-14100 | 2019-10-21 | PMEPR1921553 |  | 0 | BUILDING PERMIT/PLAN REVIEW: ALTR1903687 INSTALL NEW PER DESIGN DRAIN, WASTE, VENT, SANITARY SYSTEM FOR 2 FULL BATHROOMS, ONE LAUNDRY, ONE KITCHEN SINK, ONE HOT WATER HEATER. INSTALL NEW HOT/ COLD SINK, ONE HOT WATER HEATER. INSTALL NEW HOT / OCLD WATER
010-053583-00 | 010-D048-14100 | 2019-10-25 | EMEPR1921960 |  | 0 | BUILDING PERMIT/PLAN REVIEW: ALTR1903687 COMPLETE REWIRE 200AMP SERVICE.
010-053583-00 | 010-D048-14100 | 2019-12-26 | MMEPR1926663 |  | 0 | BUILDING PERMIT/PLAN REVIEW: ALTR1903687 INSTALLATION OF DUCTS AND EQUIOMENT FOR CONDITIONING HOUSE. LICENSE NUMBER: H00901
010-053583-00 | 010-D048-14100 | 2019-12-16 |  |  | 25000 | ALTER A 2 STORY SINGLE FAMILY DWELLING BY REMODELING THE INTERIOR AND CONVERTING AN ATTIC SPACE INTO A BEDROOM. SCOPE OF WORK INCLUDES NEW FRAMING, INSULATION, DRYWALL, RECEPTACLES, LIGHTING FIXTURES, HVAC SYSTEMS, DUCTWORK, PLUMBING SYSTEMS, PIPING, AND
010-053583-00 | 010-D048-14100 | 2019-12-16 |  |  | 2500 | REMOVE EXISTING EXTERIOR WALL COVERING SYSTEM AND REPLACE WITH NEW EXTERIOR SIDING OVER AN APPROVED WATER-RESISTIVE BARRIER. WORK TO COMPLY WITH RCO 703. REMOVE EXISTING SHINGLE ROOF TO DECK AND REPLACE WITH NEW FELT UNDERLAYMENT, ICE BARRIER MEMBRANE
010-053583-00 | 010-D048-14100 | 2021-09-07 | PMEPI2135192 |  | 14415 | Alter one family 2 story dwelling by installing interior perimeter drain and sump pump
010-053587-00 | 010-I022-08100 | 2022-04-14 | RSWDR2215459 |  | 27286 | REMOVE EXISTING SHINGLE ROOF TO DECK AND REPLACE WITH NEW FELT UNDERLAYMENT, ICE BARRIER MEMBRANE AT EAVE, NECESSARY FLASHINGS, AND NEW ASPHALT SHINGLES. WORK TO COMPLY WITH RCO CHAPTER 9 & MANUFACTURE INSTALLATION INSTRUCTIONS.ROOF INFO: SHINGLE TEAR OF
010-053587-00 | 010-I022-08100 | 2022-04-18 | EMEPR2215847 |  | 0 | BUILDING PERMIT/PLAN REVIEW: ALTR2145421 ROUGH AND FINISH WIRE 3RD FLOOR REMODEL
010-053587-00 | 010-I022-08100 | 2022-04-23 | MMEPR2216640 |  | 0 | BUILDING PERMIT/PLAN REVIEW: ALTR2145421 INSTALL DUCTLESS SPLIT ON 3RD FLOOR INCLUDING EXHAUST FAN FOR THE RESTROOM. LICENSE NUMBER: H00267 ¦ SCOPE ITEM: HEAT PUMPS / GROUND SOURCE HEAT PUMPS
010-053587-00 | 010-I022-08100 | 2023-05-05 | PMEPR2219710 |  | 0 | BUILDING PERMIT/PLAN REVIEW: ALTR2145421 3RD FLOOR FULL BATH AND BAR SINK
010-053587-00 | 010-I022-08100 | 2021-11-16 | ALTR2145421 |  | 50000 | PLAN APPROVAL: FINAL REVIEWED FOR COMPLIANCE UNDER: 2019 RESIDENTIAL CODE OF OHIO DESCRIPTION OF WORK: ALTER A 2 STORY FRAME, 1 FAMILY DWELLING FULL BASEMENT, UNFINISHED. RENOVATION TO INCLUDE CONVERSION OF ATTIC TO HABITABLE SPACE INCLUDING NEW
010-053589-00 | 010-N258J-02100 | 2019-02-21 | MMEPR1903424 |  | 0 | BUILDING PERMIT/PLAN REVIEW: ALTR1900897 VENT - (1) BATH FAN; CA192144-R LICENSE NUMBER: H00140 ¦ SCOPE ITEM: DUCTWORK / DAMPERS
010-053589-00 | 010-N258J-02100 | 2019-02-11 | EMEPR1902689 |  | 0 | BUILDING PERMIT/PLAN REVIEW: ALTR1900897 ROUGH AND FINISH WIRE SWITCH, EXHAUST FAN AND GFI
010-053589-00 | 010-N258J-02100 | 2019-02-05 | ALTR1900897 |  | 1500 | ALTER 2 STORY SFD TO ADD TOILET IN UNFINISHED PORTION OF HALF FINISHED / HALF UNFINISHED BASEMENT. ELECTRIC AND PLUMBING PERMITS ARE REQUIRED.
010-053589-00 | 010-N258J-02100 | 2023-04-03 | MMLSR2313920 |  | 0 | MLS Scope: Replacement of a Single Furnace, A/C and/or Heat Pump License Number: H01006 ¦ Scope Item: air conditioning (including condensers, evaporators, compressors)
010-053589-00 | 010-N258J-02100 | 2019-02-07 | PMEPR1902499 |  | 0 | BUILDING PERMIT/PLAN REVIEW: ALTR1900897 ALTER 2 STORY SFP TO ADD TOILET IN UNFINISHED PORTION OF HALF FINISHED/ HALF UNFINISHED BASEMENT.
010-053593-00 | 010-J019-10100 | 2024-05-09 | RSWDR2418894 |  | 36000 | REMOVE EXISTING SHINGLE ROOF TO DECK AND REPLACE WITH NEW FELT UNDERLAYMENT, ICE BARRIER MEMBRANE AT EAVE, NECESSARY FLASHINGS, AND NEW ASPHALT SHINGLES. WORK TO COMPLY WITH RCO CHAPTER 9 & MANUFACTURE INSTALLATION INSTRUCTIONS.ROOF INFO: ROOFING LIKE FO
010-053595-00 | 010-H068-05800 | 2021-02-08 | EMEPR2104514 |  | 0 | BUILDING PERMIT/PLAN REVIEW: ADDR2009382 ? 200 AMP 240 VOLT 40 SPACE PANEL SERVICE UPGRADE ? PIPE, WIRE AND INSTALL 100 AMP 240 VOLT SUBPANEL IN DETACHED GARAGE (GC TO COMPLETE DIGGING AS NECESSARY) ? WIRE AND INSTALL CIRCUIT, (4) THREE-WAY SWITCH, (6)
010-053595-00 | 010-H068-05800 | 2022-02-08 | RSWDR2206417 |  | 8699 | REMOVE EXISTING 11 WINDOW(S), 0 DOOR(S) AND REPLACE WITH NEW. WORK TO COMPLY WITH RCO 612, RCO 308, AND RCO 113.6.1 WITH A U VALUE OF 0.35 OR BETTER.
010-053595-00 | 010-H068-05800 | 2021-01-27 | RSWDR2103118 |  | 4674 | REMOVE EXISTING 8 WINDOW(S), 0 DOOR(S) AND REPLACE WITH NEW. WORK TO COMPLY WITH RCO 612, RCO 308, AND RCO 113.6.1 WITH A U VALUE OF 0.35 OR BETTER.
010-053595-00 | 010-H068-05800 | 2021-02-15 | MMEPR2105422 |  | 0 | BUILDING PERMIT/PLAN REVIEW: ADDR2009382 -INSTALL 2 SUPPLY DUCTS TO EXISTING SYSTEM -INSTALL 2 BATH FAN DUCTS LICENSE NUMBER: H01007 ¦ SCOPE ITEM: DUCTWORK / DAMPERS
010-053595-00 | 010-H068-05800 | 2021-03-30 | PMEPR2111079 |  | 0 | BUILDING PERMIT/PLAN REVIEW: ADDR2009382 INSTALL DRAINS AND WATER PER DRAWINGS
010-053597-00 | 010-C002-06700 | 2020-03-17 | RSWDM2002824 |  | 4000 | REMOVE EXISTING SHINGLES TO DECK ON ENTIRE DECK. INSTALL UNDERLAYMENT, ICE GUARD, DRIP EDGE, NEW SHINGLES.
010-053601-00 | 010-M101-16000 | 2019-06-14 | MMLSR1911497 |  | 0 | MLS Scope: Replacement of a Single Furnace, A/C and/or Heat Pump License Number: H00286 ¦ Scope Item: air conditioning (including condensers, evaporators, compressors)
010-053601-00 | 010-M101-16000 | 2024-10-10 | EMEPR2440998 |  | 0 | Building Permit/Plan Review: pmepi2440918 Install dedicated gfi for sump pump.
010-053601-00 | 010-M101-16000 | 2024-10-10 | PMEPI2440918 |  | 5845 | ALTER ONE FAMILY 2 STORY DWELLING BY INSTALLING SUMP PUMP AND PIT ONLY
010-053603-00 | 010-A054-16500 | 2023-12-06 |  |  |  | REAR ADDNS
010-053603-00 | 010-A054-16500 | 2022-12-07 | EMEPR2248614 |  | 0 | BUILDING PERMIT/PLAN REVIEW: NEWR2212915 WIRE PER PLAN
010-053603-00 | 010-A054-16500 | 2022-12-14 | MMEPR2249629 |  | 0 | BUILDING PERMIT/PLAN REVIEW: NEWR2212915 NEW DUCTWORK, HI-EFFICIENCY FURNACES, AC ETC. ON BOTH UNITS LICENSE NUMBER: H00079 ¦ SCOPE ITEM: FURNACES / AIR HANDLERS / RTUS
010-053603-00 | 010-A054-16500 | 2023-02-09 | MMEPR2307078 |  | 0 | BUILDING PERMIT/PLAN REVIEW: NEWR2212915 GAS TO FURNACES, HOT WATER HEATERS AND STOVES LICENSE NUMBER: H00079 ¦ SCOPE ITEM: FUEL GAS OR LP GAS
010-053603-00 | 010-A054-16500 | 2022-03-28 | NEWR2212915 |  | 800000 | PLAN APPROVAL: FINAL REVIEWED FOR COMPLIANCE UNDER: 2019 RESIDENTIAL CODE OF OHIO USE/OCCUPANCY GROUP: 1, 2, 3 FAMILY DWELLING CONSTRUCTION TYPE: V-B DESCRIPTION OF WORK: BUILD A 2 STORY FRAMED, 2 FAMILY DWELLING: FULL FINISHED BASEMENT WITH RO
010-053603-00 | 010-A054-16500 | 2022-03-28 | NEWR2212912 |  | 200000 | PLAN APPROVAL: FINAL REVIEWED FOR COMPLIANCE UNDER: 2019 RESIDENTIAL CODE OF OHIO DESCRIPTION OF WORK: BUILD A 2 STORY FRAME, 1 FAMILY DWELLING FULL SLAB, 3 CAR ATTACHED GARAGE, 2 BEDROOMS, 1 BATHROOMS, (CARRIAGE HOUSE) 2ND FLOOR LAUNDRY, 1ST F
010-053603-00 | 010-A054-16500 | 2022-12-14 | PMEPR2249628 |  | 0 | BUILDING PERMIT/PLAN REVIEW: NEWR2212915 NEW PLUMBING DWV, WATERLINES, HOT WATER HEATER, AND FIXTURES ETC FOR BOTH SIDES
010-053603-00 | 010-A054-16500 | 2023-06-07 |  |  |  | CHK FOR COMPLETION
010-053603-00 | 010-A054-16500 | 2021-07-22 | EMLSR2128501 |  | 0 | Temporary/Freestanding Service (up to 200 Amps during construction)
010-053606-00 | 010-H039-08500 | 2023-03-06 | MMLSR2310057 |  | 0 | MLS Scope: Replacement of a Single Furnace, A/C and/or Heat Pump License Number: H01163 ¦ Scope Item: furnaces / air handlers / RTUs
010-053610-00 | 010-R042-04100 | 2021-11-01 | MMLSR2143178 |  | 0 | MLS SCOPE: REPLACEMENT OF A SINGLE FURNACE, A/C AND/OR HEAT PUMP LICENSE NUMBER: H00124 ¦ SCOPE ITEM: AIR CONDITIONING (INCLUDING CONDENSERS, EVAPORATORS, COMPRESSORS)
010-053610-00 | 010-R042-04100 | 2022-09-29 | MMLSR2239101 |  | 0 | MLS SCOPE: REPLACEMENT OF A SINGLE FURNACE LICENSE NUMBER: H00020 ¦ SCOPE ITEM: FURNACES / AIR HANDLERS / RTUS
010-053611-00 | 010-J027-10900 | 2021-03-09 |  |  |  | COMPL OF DEMO TO DET GAR
010-053611-00 | 010-J027-10900 | 2022-05-23 |  |  |  | RECK 2023 FOR COMPLN OF DET GAR DEMO + POSS NC
010-053611-00 | 010-J027-10900 | 2020-02-04 | DEMO2001172 |  | 200 | SFS ACCESSPTU 1 STU 300 SF DEMO COLUMBUS SOUTHSIDE AC
010-053614-00 | 010-J039-10000 | 2021-03-12 |  |  |  | POSSIBLE NEW DWLG
010-053614-00 | 010-J039-10000 | 2019-02-18 |  |  |  | POSS NEW DWLG
010-053614-00 | 010-J039-10000 | 2019-10-24 |  |  |  | RECK FOR POSSIBLE NEW DWLG
010-053622-00 | 010-F020-01500 | 2022-03-16 | RSWDR2211168 |  | 13000 | REMOVE EXISTING SHINGLE ROOF TO DECK AND REPLACE WITH NEW FELT UNDERLAYMENT, ICE BARRIER MEMBRANE AT EAVE, NECESSARY FLASHINGS, AND NEW ASPHALT SHINGLES. WORK TO COMPLY WITH RCO CHAPTER 9 & MANUFACTURE INSTALLATION INSTRUCTIONS.
010-053622-00 | 010-F020-01500 | 2023-09-28 | RSWDR2341319 |  | 1000 | REMOVE EXISTING 10 WINDOW(S), 0 DOOR(S) AND REPLACE WITH NEW. WORK TO COMPLY WITH RCO 612, RCO 308, AND RCO 113.6.1 WITH A U VALUE OF 0.35 OR BETTER. WINDOWS INFO: ONLY BROKEN AND CRACKED WINDOWS ARE INTENDED TO REPLACE. REMOVE EXISTING EXTERIOR WALL C
010-053626-00 | 010-H051-09600 | 2019-07-31 | RSWDR1903819 |  | 1400 | Remove existing 2 window(s), 0 door(s) and replace with new. Work to comply with RCO 612, RCO 308, and RCO 113.6.1 with a U Value of 0.35 or Better.Windows Info: Remove 1 family room window, and 1 bedroom window. Replace with the same size - Double Hung
010-053628-00 | 010-H040-02000 | 2019-11-21 | RSWDR1905992 |  | 6000 | REMOVE EXISTING 8 WINDOW(S), 2 DOOR(S) AND REPLACE WITH NEW. WORK TO COMPLY WITH RCO 612, RCO 308, AND RCO 113.6.1 WITH A U VALUE OF 0.35 OR BETTER.WINDOWS INFO: BATH, KICHEN, FRONT AND HALLWAY. 4 GLASS BLOCK DOORS INFO: FRONT AND BACK. REMOVE EXISTING
010-053631-00 | 010-M026-09000 | 2023-04-28 | RSWDR2317718 |  | 25000 | Remove existing 9 window(s), 0 door(s) and replace with new. Work to comply with RCO 612, RCO 308, and RCO 113.6.1 with a U Value of 0.35 or Better. Remove existing exterior wall covering system and replace with new exterior siding over an approved wa
010-053636-00 | 010-D039-06700 | 2023-07-11 | RSWDR2328726 |  | 8500 | Remove existing exterior wall covering system and replace with new exterior siding over an approved water-resistive barrier. Work to comply with RCO 703.Siding Info: Installing new vinyl siding over cedar siding to code Hauling away debris Installin
010-053641-00 | 010-I062-01200 | 2020-10-30 | EMEPR2022731 |  | 0 | INSTALL ONE OUTLET FOR SUMP PUMP
010-053641-00 | 010-I062-01200 | 2020-10-30 | PMEPI2010407 |  | 3297 | ALTER 2 STORY ONE FAMILY DWELLING BY INSTALLING SUMP PUMP AND LINER AND DISCHARGE LINE
010-053642-00 | 010-R071-03000 | 2019-04-10 | MMLSR1906692 |  | 0 | MLS Scope: Replacement of a Single Furnace License Number: H00020 ¦ Scope Item: furnaces / air handlers / RTUs
010-053647-00 | 010-H047-07600 | 2021-11-15 | PMEPR2145383 |  | 0 | BUILDING PERMIT/PLAN REVIEW: ALTR2132778 DRAINS ROUGH IN FOR TWO BATHROOMS, LAUNDRY AND KITCHEN SINK SET FIXTURES
010-053647-00 | 010-H047-07600 | 2019-01-01 |  | REVI
010-053647-00 | 010-H047-07600 | 2021-08-19 | ALTR2132778 |  | 65000 | PLAN APPROVAL: FINAL REVIEWED FOR COMPLIANCE UNDER: 2019 RESIDENTIAL CODE OF OHIO DESCRIPTION OF WORK: ALTER A 2 STORY FRAME, 1 FAMILY DWELLING FULL BASEMENT, UNFINISHED. SCOPE OF WORK TO INCLUDE COMPLETE INTERIOR RENOVATION. NEW ROOF/SIDING REP
010-053647-00 | 010-H047-07600 | 2021-09-15 | MMEPR2136677 |  | 0 | BUILDING PERMIT/PLAN REVIEW: ALTR2132778 INSTALL FURNACE AND AC WITH DUCT WORK LICENSE NUMBER: H00430 ¦ SCOPE ITEM: FURNACES / AIR HANDLERS / RTUS
010-053647-00 | 010-H047-07600 | 2021-09-22 | EMEPR2137597 |  | 0 | BUILDING PERMIT/PLAN REVIEW: ALTR2132778 OPEN WALL ELECTRICAL ROUGH IN
010-053649-00 | 010-J036-11700 | 2019-06-18 | RSWDR1902942 |  | 2396 | REMOVE EXISTING 4 WINDOW(S), 0 DOOR(S) AND REPLACE WITH NEW. WORK TO COMPLY WITH RCO 612, RCO 308, AND RCO 113.6.1 WITH A U VALUE OF 0.35 OR BETTER.
010-053649-00 | 010-J036-11700 | 2019-06-25 | MMLSR1912161 |  | 0 | MLS SCOPE: REPLACEMENT OF A SINGLE A/C UNIT OR HEAT PUMP LICENSE NUMBER: H00251 ¦ SCOPE ITEM: AIR CONDITIONING (INCLUDING CONDENSERS, EVAPORATORS, COMPRESSORS)
010-053649-00 | 010-J036-11700 | 2024-07-31 | PMLSR2430412 |  | 0 | Water Heater Replacement
010-053650-00 | 010-I057-01600 | 2020-10-14 | PMEPI2009800 |  | 5513 | ALTER 2 STORY ONE FAMILY DWELLING BY INSTALLING SUMP PUMP AND LINER AND DISCHARGE LINE. SEPERATE ELECTRIC PERMIT REQUIRED FOR PUMP ELECTRIC, IF NEEDED.
010-053650-00 | 010-I057-01600 | 2020-10-14 | EMEPR2021321 |  | 0 | INSTALL ONE OUTLET FOR SUMP PUMP
010-053653-00 | 010-B007-10900 | 2022-08-15 | MMLSR2232847 |  | 0 | MLS SCOPE: REPLACEMENT OF A SINGLE A/C UNIT OR HEAT PUMP LICENSE NUMBER: H00020 ¦ SCOPE ITEM: AIR CONDITIONING (INCLUDING CONDENSERS, EVAPORATORS, COMPRESSORS)
010-053653-00 | 010-B007-10900 | 2022-01-26 | PMEPR2204827 |  | 0 | INSTALL ACRYLIC TUB LINER AND WALL SURROUND OVER EXISTING TUB AND WALL, REPLACE EXISTING VALVE FIXTURE (CONNECT TO EXISTING DRAIN AND EXISTING SUPPLY LINES)
010-053654-00 | 010-I033-08100 | 2019-11-12 | EMLSR1923254 |  | 0 | BUILDING PERMIT/PLAN REVIEW: NEWR1909651 MLS SCOPE: TEMPORARY/FREESTANDING SERVICE (UP TO 200 AMPS DURING CONSTRUCTION)
010-053654-00 | 010-I033-08100 | 2020-02-13 | PMEPR2003242 |  | 0 | BUILDING PERMIT/PLAN REVIEW: NEWR1909651 NEW PLUMBING
010-053654-00 | 010-I033-08100 | 2020-03-26 | EMEPR2006295 |  | 0 | BUILDING PERMIT/PLAN REVIEW: NEWR1909651 INSTALL NEW ELECTRIC IN SINGLE FAMILY
010-053654-00 | 010-I033-08100 | 2020-02-13 | MMEPR2003246 |  | 0 | BUILDING PERMIT/PLAN REVIEW: NEWR1909651 NEW GAS LINES LICENSE NUMBER: P00556 ¦ SCOPE ITEM: FUEL GAS OR LP GAS
010-053654-00 | 010-I033-08100 | 2019-09-13 | NEWR1909651 |  | 245000 | PLAN APPROVAL: FINAL REVIEWED FOR COMPLIANCE UNDER: 2019 RESIDENTIAL CODE OF OHIO AND ICC A117.1-2009, 2017 OBC USE/OCCUPANCY GROUP: 1, 2, 3 FAMILY DWELLING CONSTRUCTION TYPE: V-B DESCRIPTION OF WORK: BUILD A 2 STORY FRAMED, 1 FAMILY DWELLING:FU
010-053654-00 | 010-I033-08100 | 2020-03-05 | MMEPR2004824 |  | 0 | BUILDING PERMIT/PLAN REVIEW: NEWR1909651 NEW HOME HVAC INSTALLATION LICENSE NUMBER: H00846 ¦ SCOPE ITEM: FURNACES / AIR HANDLERS / RTUS
010-053661-00 | 010-C040-04000 | 2021-04-23 |  |  |  | DEMO OR REHAB
010-053661-00 | 010-C040-04000 | 2022-05-11 |  |  |  | DEMO OR REHAB
010-053661-00 | 010-C040-04000 | 2022-02-24 | DEMO2208486 |  | 12050 | DEMO
010-053661-00 | 010-C040-04000 | 2023-07-15 |  |  |  | NEW CONSTRUCTION
010-053661-00 | 010-C040-04000 | 2019-02-07 |  |  |  | REHAB/OCCUPANCY OR DEMO
010-053661-00 | 010-C040-04000 | 2020-06-08 |  |  |  | RECHECK 2021 FOR REHAB OR DEMO
010-053661-00 | 010-C040-04000 | 2025-01-01 |  |  |  | SPL/NWP/VD
010-053663-00 | 010-B012-09000 | 2019-02-11 | MMLSR1902763 |  | 0 | MLS Scope: Replacement of a Single Furnace License Number: H00359 ¦ Scope Item: furnaces / air handlers / RTUs
010-053665-00 | 010-I036-07000 | 2021-03-08 | RSWDR2108110 |  | 7275 | Remove existing shingle roof to deck and replace with new felt underlayment, ice barrier membrane at eave, necessary flashings, and new asphalt shingles. Work to comply with RCO chapter 9 & Manufacture installation instructions.Roof Info: Shingle tear-of
010-053668-00 | 010-A055-12600 | 2021-09-02 | MMLSR2134838 |  | 0 | MLS SCOPE: REPLACEMENT OF A SINGLE FURNACE, A/C AND/OR HEAT PUMP LICENSE NUMBER: H00150 ¦ SCOPE ITEM: FURNACES / AIR HANDLERS / RTUS
010-053668-00 | 010-A055-12600 | 2021-08-27 | EMEPR2134048 |  | 0 | AC/FURNACE
010-053668-00 | 010-A055-12600 | 2020-09-02 | MMLSR2018079 |  | 0 | MLS SCOPE: REPLACEMENT OF A SINGLE FURNACE, A/C AND/OR HEAT PUMP LICENSE NUMBER: H00150 ¦ SCOPE ITEM: FURNACES / AIR HANDLERS / RTUS
010-053673-00 | 010-B011-12100 | 2021-03-30 |  |  |  | COMPL REHAB & USE
010-053673-00 | 010-B011-12100 | 2021-02-21 | MMEPC2106106 |  | 0 | BUILDING PERMIT/PLAN REVIEW: ALTC2003322 INSTALL NEW 80% FURNACE RUN NEW HEAT RUNS TO EVERY ROOM AND NEW COLD AIR RETURNS LICENSE NUMBER: H00963 ¦ SCOPE ITEM: FURNACES / AIR HANDLERS / RTUS LICENSE NUMBER: H00963 ¦ SCOPE ITEM: DUCTWORK / DAMPERS LICEN
010-053673-00 | 010-B011-12100 | 2020-11-29 | EMEPC2024847 |  | 0 | BUILDING PERMIT/PLAN REVIEW: ALTC2003322 REWIRE 2 APARTMENTS AND STORE FRONT TO INCLUDE 3 SERVICES
010-053673-00 | 010-B011-12100 | 2020-09-03 | PMEPC2018271 |  | 0 | BUILDING PERMIT/PLAN REVIEW: ALTC2003322 REPLACING WATER LINES AND DRAIN LINES.
010-053673-00 | 010-B011-12100 | 2021-04-19 | MMEPC2113899 |  | 0 | BUILDING PERMIT/PLAN REVIEW: ALTC2003322 INSTALLED NEW GAS LINE TO FURNACES. LICENSE NUMBER: H00819 ¦ SCOPE ITEM: FUEL GAS OR LP GAS
010-053673-00 | 010-B011-12100 | 2020-11-06 | EMEPC2023307 |  | 0 | BUILDING PERMIT/PLAN REVIEW: ALTC2003322 ELECTRIC PER APPROVED BUILDING PERMIT
010-053673-00 | 010-B011-12100 | 2023-07-06 | MMEPC2327839 |  | 0 | BUILDING PERMIT/PLAN REVIEW: ALTC2003322 ALL HVAC RELATED WORK LICENSE NUMBER: H00714 ¦ SCOPE ITEM: AIR CONDITIONING (INCLUDING CONDENSERS, EVAPORATORS, COMPRESSORS)
010-053673-00 | 010-B011-12100 | 2019-11-21 | DECKC1912380 |  | 5000 | BUILDING PERMIT TO REMOVE AND RECONSTRUCT A 2ND STORY WOOD FRAME DECK OUTSIDE OF AN EXISTING COMMERCIAL BUILDING. DRAWINGS PROVIDED. ROUGH AND FINAL STRUCTURAL INSPECTIONS WILL BE REQUIRED TO COMPLETE THIS PERMIT.
010-053673-00 | 010-B011-12100 | 2020-04-15 | ALTC2003322 |  | 125000 | PLAN APPROVAL: FINAL REVIEWED FOR COMPLIANCE UNDER: 2017 OBC AND ICC A117.1-2009 WITH MODIFICATIONS IN OBC 1112.0. WORK NOT INCLUDED IN THIS APPROVAL: FIRE ALARM FIRE SUPPRESSION USE/OCCUPANCY GROUP: M , R-2 SEPARATED CONSTRUCTION TYPE: VB
010-053673-00 | 010-B011-12100 | 2024-01-30 |  |  |  | A/C
010-053677-00 | 010-N133-01100 | 2022-05-02 | ALTR2217747 |  | 3500 | PLAN APPROVAL: FINAL REVIEWED FOR COMPLIANCE UNDER: 2019 RESIDENTIAL CODE OF OHIO USE/OCCUPANCY GROUP: 1, 2, 3 FAMILY DWELLING CONSTRUCTION TYPE: V-B DESCRIPTION OF WORK: ALTER A 2 STORY FRAMED, 1 FAMILY DWELLING BY BUILDING A 5’X 6.67’ ATTACHED
010-053681-00 | 010-R014-00500 | 2021-05-26 | MMLSR2119653 |  | 0 | MLS SCOPE: REPLACEMENT OF A SINGLE A/C UNIT OR HEAT PUMP LICENSE NUMBER: H00020 ¦ SCOPE ITEM: AIR CONDITIONING (INCLUDING CONDENSERS, EVAPORATORS, COMPRESSORS)
010-053681-00 | 010-R014-00500 | 2019-08-12 | PMLSR1916005 |  | 0 | MLS SCOPE: WATER HEATER REPLACEMENT
010-053683-00 | 010-B029-06600 | 2022-05-23 | PMLSC2220860 |  | 0 | MLS SCOPE: WATER HEATER REPLACEMENT
010-053683-00 | 010-B029-06600 | 2020-07-15 | GGBB2000695 |  | 0 | 32 SF GROUND SIGN FACE REPLACMENT. PREGNANCY DECISION HEALTH CENTER. SOUTH PROPERTY BOUNDARY. PER UNIVERSITY IMPACT DISTRICT REVIEW BOARD CERTIFICATE OF APPROVAL UID_19-08-008.
010-053683-00 | 010-B029-06600 | 2023-08-14 | PMLSC2334331 |  | 0 | MLS Scope: Water Heater Replacement
010-053687-00 | 010-F035-03800 | 2024-01-29 | RSWDR2405157 |  | 8250 | REMOVE EXISTING 15 WINDOW(S), 0 DOOR(S) AND REPLACE WITH NEW. WORK TO COMPLY WITH RCO 612, RCO 308, AND RCO 113.6.1 WITH A U VALUE OF 0.35 OR BETTER.WINDOWS INFO: DOUBLE HUNG WHITE VINYL REMOVE EXISTING EXTERIOR WALL COVERING SYSTEM AND REPLACE WITH N
010-053696-00 | 010-D050-08400 | 2019-01-04 | RSWDR1900038 |  | 4800 | Remove existing shingle roof to deck and replace with new felt underlayment, ice barrier membrane at eave, necessary flashings, and new asphalt shingles. Work to comply with RCO chapter 9 & Manufacture installation instructions.
010-053703-00 | 010-E019-01000 | 2023-05-23 | MMLSR2321357 |  | 0 | MLS Scope: Replacement of a Single A/C Unit or Heat Pump License Number: H00286 ¦ Scope Item: air conditioning (including condensers, evaporators, compressors)
010-053706-00 | 010-F012-03800 | 2019-12-11 | MMEPM1925679 |  | 0 | MECHANICAL PERMIT TO REPLACE (4) OLD TWO TON CONDENSING UNITS AND FURNACES WITH A NEW ONES OF THE SAME CAPACITY, ELECTRICAL AND FUEL DEMAND IN ALL UNITS OF AN EXISTING MULTI- BUILDING. NO DRAWINGS OR SPECS PROVIDED. ROUGH AND FINAL MECHANICAL INSPECTIONS
010-053706-00 | 010-F012-03800 | 2020-03-10 | PMLSM2005200 |  | 0 | MLS SCOPE: WATER HEATER REPLACEMENT
010-053706-00 | 010-F012-03800 | 2020-03-10 | PMLSM2005188 |  | 0 | MLS SCOPE: WATER HEATER REPLACEMENT
010-053707-00 | 010-F021-09900 | 2021-02-02 | PMLSR2103967 |  | 0 | MLS Scope: Water Heater Replacement
010-053707-00 | 010-F021-09900 | 2020-03-23 | RSWDR2001086 |  | 9060 | REMOVE EXISTING SHINGLE ROOF TO DECK AND REPLACE WITH NEW FELT UNDERLAYMENT, ICE BARRIER MEMBRANE AT EAVE, NECESSARY FLASHINGS, AND NEW ASPHALT SHINGLES. WORK TO COMPLY WITH RCO CHAPTER 9 & MANUFACTURE INSTALLATION INSTRUCTIONS.
010-053708-00 | 010-K058-07500 | 2020-07-29 | MMLSR2015324 |  | 0 | MLS SCOPE: REPLACEMENT OF A SINGLE A/C UNIT OR HEAT PUMP LICENSE NUMBER: H00589 ¦ SCOPE ITEM: AIR CONDITIONING (INCLUDING CONDENSERS, EVAPORATORS, COMPRESSORS)
010-053709-00 | 010-D048-00900 | 2023-06-29 | RSWDR2327127 |  | 9052 | REMOVE EXISTING 16 WINDOW(S), 0 DOOR(S) AND REPLACE WITH NEW. WORK TO COMPLY WITH RCO 612, RCO 308, AND RCO 113.6.1 WITH A U VALUE OF 0.35 OR BETTER. COMPLETION OF THE WORK DESCRIBED ON THIS PERMIT DOES NOT COMPLY BUILDING ORDER # UNSF2300013 OR ANY
010-053709-00 | 010-D048-00900 | 2023-07-13 | PMEPR2329150 |  | 0 | BUILDING PERMIT/PLAN REVIEW: DMGR2318980 INSTALLING FIXTURES. TOILET, VANITY AND KITCHEN SINK FAUCET. REUSING EXISTING PLUMBING.
010-053709-00 | 010-D048-00900 | 2023-07-10 | EMEPR2328402 |  | 0 | BUILDING PERMIT/PLAN REVIEW: DMGR2318980 ROUGH AND FINISH WIRE PER PLANS AS REQUESTED
010-053709-00 | 010-D048-00900 | 2023-01-19 | ACS2304251 |  | 0 | PLAN REVIEW/BUILDING ORDER: UNSF2300013 ADVANCED CONSTRUCTION START WITHIN THE INTERIOR ONLY IN AN EXISTING SINGLE FAMILY DWELLING FOR INSPECTION. WORK INCLUDES REMOVAL OF NON-LOAD BEARING WALLS AND NON-FIRE RATED WALL/CEILING ASSEMBLIES. APPLICANT PROC
010-053709-00 | 010-D048-00900 | 2023-01-19 | ACS2304251 |  | 0 | PLAN REVIEW/BUILDING ORDER: UNSF2300013 ADVANCED CONSTRUCTION START WITHIN THE INTERIOR ONLY IN AN EXISTING SINGLE FAMILY DWELLING FOR INSPECTION. WORK INCLUDES REMOVAL OF NON-LOAD BEARING WALLS AND NON-FIRE RATED WALL/CEILING ASSEMBLIES. APPLICANT PROC
010-053709-00 | 010-D048-00900 | 2023-05-08 | DMGR2318980 |  | 35292 | PLAN APPROVAL: FINAL REVIEWED FOR COMPLIANCE UNDER: 2019 RESIDENTIAL CODE OF OHIO USE/OCCUPANCY GROUP: 1, 2, 3 FAMILY DWELLING CONSTRUCTION TYPE: V-B DESCRIPTION OF WORK: ALTER A 1.5 STORY FRAMED, 1 FAMILY DWELLING: PROJECT SCOPE IS TO REPAIR F
010-053710-00 | 010-D048-00800 | 2022-12-05 | RSWDR2248194 |  | 15800 | Remove existing 12 window(s), 3 door(s) and replace with new. Work to comply with RCO 612, RCO 308, and RCO 113.6.1 with a U Value of 0.35 or Better. Remove existing exterior wall covering system and replace with new exterior siding over an approved wa
010-053713-00 | 010-D025-05800 | 2023-02-17 |  |  |  | REMOD 2 FAM TO 1 FAM
010-053713-00 | 010-D025-05800 | 2021-08-30 | ALTR2134383 |  | 50 | PLAN APPROVAL: FINAL REVIEWED FOR COMPLIANCE UNDER: 2019 RESIDENTIAL CODE OF OHIO DESCRIPTION OF WORK: ALTER A 2 STORY FRAME, 2 FAMILY DWELLING BY CONVERTING TO A SINGLE FAMILY. SCOPE OF WORK INCLUDES SELECT DEMOLITION, REMOVAL OF LOAD BEARING WALLS
010-053713-00 | 010-D025-05800 | 2021-08-30 | ACS2134385 |  | 0 | ADVANCED CONSTRUCTION START WITHIN THE INTERIOR ONLY IN AN EXISTING SINGLE FAMILY DWELLING. WORK INCLUDES REMOVAL OF NON-FIRE RATED WALL/CEILING COVERINGS (DRYWALL). APPLICANT PROCEEDS AT OWN RISK. WORK PERMITTED TO PROCEED TO POINT OF 1ST INSPECTION. RE
010-053713-00 | 010-D025-05800 | 2022-07-22 |  |  | 50 | CONV TO SFD
010-053713-00 | 010-D025-05800 | 2022-09-02 | EMEPR2235703 |  | 0 | ROUGH IN FOR LIGHTNING RECEPTACLES ENTRANCE SERVICE AND ELECTRICAL PANEL
010-053713-00 | 010-D025-05800 | 2023-12-18 |  |  |  | REMOD 2 FAM TO 1 FAM
010-053715-00 | 010-D030-02100 | 2024-02-16 | MMEPR2407521 |  | 0 | INSTALL NEW 90% FURNACE AND A/C NEW HEAT DUCTS IN BASEMENT AND ADDING 2 HEATRUNS 2ND FLOOR LICENSE NUMBER: H00610 ¦ SCOPE ITEM: FURNACES / AIR HANDLERS / RTUS
010-053717-00 | 010-I061-05600 | 2023-08-29 | PMEPR2336733 |  | 0 | Shower & Shower Valve - Any new water distribution pipe and fittings will comply with one of the referenced standards listed in OPC table 605.4 or 605.5. Any new valves will comply with one of the referenced standards listed in OPC table 605.7. Valve loc
010-053717-00 | 010-I061-05600 | 2021-07-19 | PMEPI2127767 |  | 5590 | alter one family 2 story dwelling by installing sump pump and pit only. Separate electric permit required for pump electric, if needed.
010-053717-00 | 010-I061-05600 | 2021-08-09 | EMEPR2131185 |  | 0 | INSTALL DEDICATED OUTLET FOR SUMP PUMP
010-053717-00 | 010-I061-05600 | 2019-06-19 | RSWDR1902981 |  | 17000 | REMOVE EXISTING 2 WINDOW(S), 0 DOOR(S) AND REPLACE WITH NEW. WORK TO COMPLY WITH RCO 612, RCO 308, AND RCO 113.6.1 WITH A U VALUE OF 0.35 OR BETTER.WINDOWS INFO: WINCORE 5500 REMOVE EXISTING EXTERIOR WALL COVERING SYSTEM AND REPLACE WITH NEW EXTERIOR
010-053717-00 | 010-I061-05600 | 2019-09-26 | RSWDR1904890 |  | 2850 | REMOVE EXISTING EXTERIOR WALL COVERING SYSTEM AND REPLACE WITH NEW EXTERIOR SIDING OVER AN APPROVED WATER-RESISTIVE BARRIER. WORK TO COMPLY WITH RCO 703. REMOVE EXISTING SHINGLE ROOF TO DECK AND REPLACE WITH NEW FELT UNDERLAYMENT, ICE BARRIER MEMBRANE
010-053722-00 | 010-A036-01800 | 2023-02-13 | DMGR2307334 |  | 300664 | PLAN APPROVAL: FINAL REVIEWED FOR COMPLIANCE UNDER: 2019 RESIDENTIAL CODE OF OHIO USE/OCCUPANCY GROUP: 1, 2, 3 FAMILY DWELLING CONSTRUCTION TYPE: V-B DESCRIPTION OF WORK: ALTER A 2 STORY FRAMED, 1 FAMILY DWELLING AS PER BUCKEYE RESTORATION TO RE
010-053723-00 | 010-A038-00100 | 2023-04-03 | RSWDR2313948 |  | 14695 | 4/5/23 - THIS PERMIT CLOSED AND REPLACED BY #RSWDR2314295 WITH ADDITIONAL SCOPE OF WORK - DBAXTER-DANIEL REMOVE EXISTING 7 WINDOW(S), 0 DOOR(S) AND REPLACE WITH NEW. WORK TO COMPLY WITH RCO 612, RCO 308, AND RCO 113.6.1 WITH A U VALUE OF 0.35 OR BETT
010-053723-00 | 010-A038-00100 | 2021-08-04 | MMLSR2130556 |  | 0 | MLS Scope: Replacement of a Single Furnace, A/C and/or Heat Pump License Number: H00140 ¦ Scope Item: furnaces / air handlers / RTUs
010-053723-00 | 010-A038-00100 | 2023-04-05 | RSWDR2314295 |  | 14695 | REMOVE EXISTING 16 WINDOW(S), 0 DOOR(S) AND REPLACE WITH NEW. WORK TO COMPLY WITH RCO 612, RCO 308, AND RCO 113.6.1 WITH A U VALUE OF 0.35 OR BETTER.
010-053725-00 | 010-B018-12700 | 2019-12-09 | PMLSR1925436 |  | 0 | MLS SCOPE: WATER HEATER REPLACEMENT
010-053727-00 | 010-H048-06400 | 2019-01-01 |  | REVI
010-053727-00 | 010-H048-06400 | 2024-11-13 | RSWDR2445148 |  | 7850 | REMOVE EXISTING 0 WINDOW(S), 1 DOOR(S) AND REPLACE WITH NEW. WORK TO COMPLY WITH RCO 612, RCO 308, AND RCO 113.6.1 WITH A U VALUE OF 0.35 OR BETTER. DOORS INFO: REMOVE AN ENTRY DOOR AND REPLACE WITH NEW. NO STRUCTURAL CHANGES TO OPENING REQUIRED.
010-053729-00 | 010-D049-00900 | 2022-12-08 | PMEPR2248766 |  | 0 | BUILDING PERMIT/PLAN REVIEW: ALTR2247279 SEE ATTACHED SCOPE OF WORK - FOUR (4) LINES FINAL INSPECTION
010-053729-00 | 010-D049-00900 | 2021-03-26 |  |  |  | REHAB COMPLETION - MUST BE A PHYSICAL INSPECTION
010-053729-00 | 010-D049-00900 | 2019-12-27 | ALTR1913773 |  | 62954 | REMODEL ENTIRE HOUSE - (INTERIOR + EXTERIOR). ADDING NEW 8'-0X12'0 WOOD DECK
010-053729-00 | 010-D049-00900 | 2020-01-17 | EMEPR2001233 |  | 0 | BUILDING PERMIT/PLAN REVIEW: ALTR1913773 NEW ROUGH IN ELEC WASHER DRYER RANGE REFRIG 50 GAL ELEC WATER TANK GFI'S DISHWASHER MIRCROWAVE GARAGE DISPOSAL FURNACE AC UN;IT FINISH ELEC AND LIGHT FIXTURES
010-053729-00 | 010-D049-00900 | 2020-01-17 | MMEPR2001232 |  | 0 | BUILDING PERMIT/PLAN REVIEW: ALTR1913773 INSTALL 95% 100000 BTU GAS FURNACE 2 TON AC UNIT HEAT SUPPLY LINE DUCTWORK AND VENTS AIR REGISTER PROGRAMABLE THERMASTAT BATH EXHAUST CEILING FAN INSTALL NEW GAS PIPING TO FURNACE AND
010-053729-00 | 010-D049-00900 | 2022-12-08 | PMEPR2248766 |  | 0 | BUILDING PERMIT/PLAN REVIEW: ALTR2247279 SEE ATTACHED SCOPE OF WORK - FOUR (4) LINES FINAL INSPECTION
010-053729-00 | 010-D049-00900 | 2022-12-08 | MMEPR2248770 |  | 0 | BUILDING PERMIT/PLAN REVIEW: ALTR2247279 SEE ATTACHED SCOPE OF WORK - FOUR (4) LINES FINAL INSPECTION LICENSE NUMBER: HO9999
010-053729-00 | 010-D049-00900 | 2022-12-08 | MMEPR2248770 |  | 0 | BUILDING PERMIT/PLAN REVIEW: ALTR2247279 SEE ATTACHED SCOPE OF WORK - FOUR (4) LINES FINAL INSPECTION LICENSE NUMBER: HO9999
010-053729-00 | 010-D049-00900 | 2022-12-08 | EMEPR2248764 |  | 0 | BUILDING PERMIT/PLAN REVIEW: ALTR2247279 SEE ATTACHED SCOPE OF WORK - FIVE (5) LINES FINAL INSPECTION
010-053729-00 | 010-D049-00900 | 2022-12-08 | EMEPR2248764 |  | 0 | BUILDING PERMIT/PLAN REVIEW: ALTR2247279 SEE ATTACHED SCOPE OF WORK - FIVE (5) LINES FINAL INSPECTION
010-053729-00 | 010-D049-00900 | 2020-01-17 | PMEPR2001236 |  | 0 | BUILDING PERMIT/PLAN REVIEW: ALTR1913773 NEW ROUGH IN PLUMBING TO 2 FULL BAGTHS TOILET VANITY TUB / SHOWER UNIT KITCHEN SINK FAUCET GARBAGE DISPISOL DISHWASHER REFRIG GAS PIPING TO FURNACE HOSE FINISH PLUMBING
010-053729-00 | 010-D049-00900 | 2019-10-10 | EMEPR1920734 |  | 0 | REPLACE STOLEN ELECTRIC SERVICE PANEL & METER CAN WITH200 AMP ELEC SERVICE PANEL
010-053731-00 | 010-G032-01300 | 2025-01-01 |  |  |  | SPL/NWP/VD
010-053732-00 | 010-I009-00500 | 2020-07-13 |  |  |  | RECK FOR REHAB
010-053732-00 | 010-I009-00500 | 2020-03-12 | RSWDR2000966 |  | 20000 | REMOVE EXISTING 25 WINDOW(S), 3 DOOR(S) AND REPLACE WITH NEW. WORK TO COMPLY WITH RCO 612, RCO 308, AND RCO 113.6.1 WITH A U VALUE OF 0.35 OR BETTER. REMOVE EXISTING EXTERIOR WALL COVERING SYSTEM AND REPLACE WITH NEW EXTERIOR SIDING OVER AN APPROVED WA
010-053734-00 | 010-H009-05800 | 2020-08-05 | MMLSR2015829 |  | 0 | MLS SCOPE: REPLACEMENT OF A SINGLE FURNACE, A/C AND/OR HEAT PUMP LICENSE NUMBER: H00855 ¦ SCOPE ITEM: AIR CONDITIONING (INCLUDING CONDENSERS, EVAPORATORS, COMPRESSORS) LICENSE NUMBER: H00855 ¦ SCOPE ITEM: FURNACES / AIR HANDLERS / RTUS
010-053735-00 | 010-K026-01900 | 2022-07-27 | MMEPR2230345 |  | 0 | SUP H/C 3RD FL: INSTALL (1) OUTDOOR UNIT W/FLOOR UNIT; CA222759 LICENSE NUMBER: H00140 ¦ SCOPE ITEM: AIR CONDITIONING (INCLUDING CONDENSERS, EVAPORATORS, COMPRESSORS)
010-053735-00 | 010-K026-01900 | 2022-08-01 | EMEPR2230865 |  | 0 | INSTALL CIRCUIT FOR A/C
010-053737-00 | 010-C033-01700 | 2019-04-09 | ALTR1903209 |  | 20000 | ALTER 2 STORY SFD BY BUILDING 22'X22' DETACHED GARAGE PER PLANS. FOOTING, FOUNDATION, FRAMING AND FINAL INSPECTIONS REQUIRED
010-053737-00 | 010-C033-01700 | 2019-05-22 | EMEPR1909656 |  | 0 | BUILDING PERMIT/PLAN REVIEW: ALTR1903209 ROUGH AND FINISH WIRE GARAGE
010-053737-00 | 010-C033-01700 | 2023-08-16 | EMEPR2334859 |  | 0 | BUILDING PERMIT/PLAN REVIEW: PMEPI2332640 INSTALL GFI FOR SUMP PUMP INSTALL GFI FOR BACK FLOW ALARM
010-053737-00 | 010-C033-01700 | 2023-08-03 | PMEPI2332640 |  | 5050 | INSTALL BACKWATER VALVE WITH HIGH WATER ALARM. TIE ON TO EXISTING BUILDING DRAIN WITH COMPLIANT TRANSITION FITTINGS. ALL NEW DWV PIPE AND FITTINGS WILL COMPLY WITH ONE OF THE REFERENCED STANDARDS LISTED IN OPC TABLE 702.1, TABLE 702.2, AND 702.4 AS APPLI
010-053739-00 | 010-B011-08300 | 2022-12-16 | RSWDR2249986 |  | 1100 | REMOVE EXISTING 0 WINDOW(S), 2 DOOR(S) AND REPLACE WITH NEW. WORK TO COMPLY WITH RCO 612, RCO 308, AND RCO 113.6.1 WITH A U VALUE OF 0.35 OR BETTER.
010-053739-00 | 010-B011-08300 | 2023-03-06 | PMLSM2310264 |  | 0 | MLS SCOPE: WATER HEATER REPLACEMENT
010-053741-00 | 010-B004-04300 | 2021-07-08 | MMLSR2126132 |  | 0 | MLS Scope: Replacement of a Single A/C Unit or Heat Pump License Number: H00150 ¦ Scope Item: air conditioning (including condensers, evaporators, compressors)
010-053741-00 | 010-B004-04300 | 2020-11-18 | RSWDR2006038 |  | 1800 | REMOVE EXISTING 3 WINDOW(S), 0 DOOR(S) AND REPLACE WITH NEW. WORK TO COMPLY WITH RCO 612, RCO 308, AND RCO 113.6.1 WITH A U VALUE OF 0.35 OR BETTER.
010-053743-00 | 010-D022-09300 | 2024-09-17 |  |  |  | RE CK 2025 FOR INT/EXT REHAB PER OWNER APPROX 90,000 IN REHAB COMPLETED AFTER DEC 2023 PURCHASE
010-053744-00 | 010-I044-12200 | 2024-11-08 | RSWDR2444587 |  | 20000 | REMOVE EXISTING 12 WINDOW(S), 2 DOOR(S) AND REPLACE WITH NEW. WORK TO COMPLY WITH RCO 612, RCO 308, AND RCO 113.6.1 WITH A U VALUE OF 0.35 OR BETTER. REMOVE EXISTING EXTERIOR WALL COVERING SYSTEM AND REPLACE WITH NEW EXTERIOR SIDING OVER AN APPROVED W
010-053748-00 | 010-R024-10100 | 2023-07-26 | MMLSR2331005 |  | 0 | MLS Scope: Replacement of a Single Furnace, A/C and/or Heat Pump License Number: H00425 ¦ Scope Item: air conditioning (including condensers, evaporators, compressors)
010-053748-00 | 010-R024-10100 | 2019-06-03 | ALTR1905495 |  | 6000 | ALTER A 2 STORY SFD BY REPAIRING THE FRONT PORCH. NEW FRAMING TO BE INSTALLED W/ PRESSURE TREATED WOOD AND A NEW GAUSRD RAIL PER RCO CH 3.
010-053750-00 | 010-A005-05800 | 2019-04-30 | MMEPR1908033 |  | 0 | INSTALL NEW GAS LINE TO HOUSE FROM METER 1' GAS LINE ABOUT 4 THEN 90% 27 IN OUTSIDE OF HOUSE DRILL HOLE IN WALL THEN RUN 10 FT IN TO 90% THEN 12 INCH TO 90% THEN 16 INCH TO 90 THEN 30 1/2 TO THE FURNACE LICENSE NUMBER: P00381
010-053750-00 | 010-A005-05800 | 2019-05-06 | MMLSR1908408 |  | 0 | MLS SCOPE: REPLACEMENT OF A SINGLE FURNACE, A/C AND/OR HEAT PUMP LICENSE NUMBER: H00190 ¦ SCOPE ITEM: FURNACES / AIR HANDLERS / RTUS
010-053751-00 | 010-K050-09100 | 2019-09-26 | DECKR1910140 |  | 6500 | PLAN APPROVAL: FINAL REVIEWED FOR COMPLIANCE UNDER: 2019 RESIDENTIAL CODE OF OHIO USE/OCCUPANCY GROUP: 1, 2, 3 FAMILY DWELLING CONSTRUCTION TYPE: V-B DESCRIPTION OF WORK: ALTER A 2 STORY FRAMED, 1 FAMILY DWELLING BY BUILDING A 11’X12’ ATTACHED DECK
010-053758-00 | 010-K058-04700 | 2021-07-19 | EMEPR2127917 |  | 0 | 150 AMP SERVICE CHANGE
010-053761-00 | 010-B026-06100 | 2023-01-02 | MMEPR2302029 |  | 0 | A/C AND FURNACE REPLACEMENT License Number: H01072 ¦ Scope Item: furnaces / air handlers / RTUs
010-053761-00 | 010-B026-06100 | 2020-09-03 | PMLSR2018174 |  | 0 | MLS SCOPE: WATER HEATER REPLACEMENT
010-053761-00 | 010-B026-06100 | 2024-04-11 | ALTR2414980 |  | 39840 | DEMO OF DECK STEPS ON SIDE OF HOME AND REBUILD IN MASONRY TO MATCH HOME WITH A FOOTER, BLOCK RISES AND LIMESTONE TREADS TO THE SPECIFICATIONS OF ATTACHED PLANS AND THE APPROVAL OF THE HISTORIC RESOURCE COMMISSION.
010-053763-00 | 010-F030-09000 | 2024-05-15 | EMEPR2419945 |  | 0 | BUILDING PERMIT/PLAN REVIEW: ALTR2341963 FINISH WIRE HOUSE
010-053763-00 | 010-F030-09000 | 2023-10-03 | ALTR2341963 |  | 50000 | PLAN APPROVAL: FINAL REVIEWED FOR COMPLIANCE UNDER: 2019 RESIDENTIAL CODE OF OHIO DESCRIPTION OF WORK: ALTER A 2 STORY FRAME, 1 FAMILY DWELLING FULL BASEMENT ALTERATION INCLUDES NEW 1ST FLOOR BATHROOM, 2ND FLOOR BATHROOM, NEW INSULATION, DRYWALL
010-053763-00 | 010-F030-09000 | 2023-11-14 | MMEPR2348232 |  | 0 | BUILDING PERMIT/PLAN REVIEW: ALTR2341963 INSTALLATION OF EQUIPMENT, DUCTWORK, BATH FANS AND DRYER VENTS AS NEEDED. ROUGH WAS COMPLETED BY ANOTHER CONTRACTOR 12/02/22 ON PERMIT NUMBER MMEPR2247052. LICENSE NUMBER: H00251 ¦ SCOPE ITEM: DUCTWORK / DAMPERS
010-053763-00 | 010-F030-09000 | 2022-11-18 | MMEPR2247052 |  | 0 | BUILDING PERMIT/PLAN REVIEW: ALTR2239594 HIGH EFFICIENCY FURNACE LOCATED IN BASEMENT REPLACEMENT OF AIR CONDITIONING SYSTEM, ADDING RETURN TO UPPER LEVEL AND REPAIRING DUCTWORK THROUGHOUT THE HOME. LICENSE NUMBER: H00911 ¦ SCOPE ITEM: FURNACES / AIR HA
010-053763-00 | 010-F030-09000 | 2022-11-21 | EMEPR2246499 |  | 0 | BUILDING PERMIT/PLAN REVIEW: ALTR2239594 REWIRE HOUSE TO CODE
010-053763-00 | 010-F030-09000 | 2024-03-05 |  |  | 50000 | REMOD INT
010-053767-00 | 010-D062-10000 | 2020-05-12 | EMEPR2008964 |  | 0 | INSPECT OUTSIDE METER / SERVICE -- RE HOOK UP DUE TO TREE FALLING
010-053767-00 | 010-D062-10000 | 2024-04-22 | RSWDR2416275 |  | 40000 | REMOVE EXISTING 3 WINDOW(S), 1 DOOR(S) AND REPLACE WITH NEW. WORK TO COMPLY WITH RCO 612, RCO 308, AND RCO 113.6.1 WITH A U VALUE OF 0.35 OR BETTER. REMOVE EXISTING EXTERIOR WALL COVERING SYSTEM AND REPLACE WITH NEW EXTERIOR SIDING OVER AN APPROVED WA
010-053769-00 | 010-I045-06200 | 2023-12-18 |  |  | 40000 | COMP OF REHAB + ADDN
010-053769-00 | 010-I045-06200 | 2024-01-15 | PMEPR2403536 |  | 0 | BUILDING PERMIT/PLAN REVIEW: ADDR2148840 -RUN NEW PLUMBING (PVC) AND WATER (PEX) TO: 1- FRIDGE ICE MAKER BOX 1- KITCHEN SINK 3- LAVATORY SINKS 2- W.C. 1- LAUNDRY BOX 1- HOOK UP ELECTRIC HOT WATER HEATER 1- SET ONE PLASTIC SHOWER BASE IN MORTAR WITH
010-053769-00 | 010-I045-06200 | 2024-06-24 | MMEPR2425939 |  | 0 | BUILDING PERMIT/PLAN REVIEW: ADDR2148840 CHANGE EQUIP. REPLACE ROTTEN TRUNK ADD ADDITION SUPPLIES & RETURNS LICENSE NUMBER: HO9999
010-053769-00 | 010-I045-06200 | 2024-06-24 | EMEPR2425934 |  | 0 | BUILDING PERMIT/PLAN REVIEW: ADDR2148840 NULL
010-053769-00 | 010-I045-06200 | 2023-06-20 |  |  | 40000 | RECHECK FOR INT/EXT REHAB AND 24' X 16' 2SFR REAR ADDN COMP
010-053769-00 | 010-I045-06200 | 2021-12-13 | ADDR2148840 |  | 40000 | PLAN APPROVAL: FINAL REVIEWED FOR COMPLIANCE UNDER: 2019 RESIDENTIAL CODE OF OHIO DESCRIPTION OF WORK: ALTER A 2 STORY FRAME, 1 FAMILY DWELLING BY ADDING A 24’X16’ 2-STORY ADDITION CONSISTING OF NEW KITCHEN AND POWDER ROOM ON 1ST FLOOR AND MASTER BE
010-053769-00 | 010-I045-06200 | 2019-01-10 |  |  |  | INT/EXT
010-053769-00 | 010-I045-06200 | 2020-03-10 | ALTR2002555 |  | 10000 | ALTER A 2 STORY FRAMED, 1 FAMILY DWELLING BY BUILDING A 22’X32’ DETACHED GARAGE IN THE REAR YARD OF THE HOUSE. FRAMING AND HEADERS WILL BE INSTALLED AND SIZED PER PLAN.
010-053777-00 | 010-B011-03400 | 2021-02-18 | EMLSR2105874 |  | 0 | Building Permit/Plan Review: PLEX2011304 MLS Scope: Electric for Solar Photovoltaic (PV) System
010-053779-00 | 010-F030-00300 | 2020-07-08 | RSWDR2003109 |  | 19500 | REMOVE EXISTING 16 WINDOW(S), 4 DOOR(S) AND REPLACE WITH NEW. WORK TO COMPLY WITH RCO 612, RCO 308, AND RCO 113.6.1 WITH A U VALUE OF 0.35 OR BETTER. REMOVE EXISTING EXTERIOR WALL COVERING SYSTEM AND REPLACE WITH NEW EXTERIOR SIDING OVER AN APPROVED WA
010-053782-00 | 010-H051-08500 | 2023-01-01 |  |  |  | SPL/NWP/VD
010-053782-00 | 010-H051-08500 | 2023-01-10 | NEWR2303054 |  | 53000 | PLAN APPROVAL: FINAL REVIEWED FOR COMPLIANCE UNDER: 2019 RESIDENTIAL CODE OF OHIO USE/OCCUPANCY GROUP: 1, 2, 3 FAMILY DWELLING CONSTRUCTION TYPE: V-B DESCRIPTION OF WORK: BUILD A 3 STORY FRAMED, 1 FAMILY DWELLING ON FULL SLAB, 2 CAR ATTACHED GAR
010-053782-00 | 010-H051-08500 | 2023-02-24 | EMLSR2309096 |  | 0 | TEMPORARY/FREESTANDING SERVICE (UP TO 200 AMPS DURING CONSTRUCTION)
010-053782-00 | 010-H051-08500 | 2025-02-11 |  |  |  | COMP OF DWLG
010-053782-00 | 010-H051-08500 | 2024-02-20 |  |  |  | COMP OF DWLG
010-053787-00 | 010-M182E-01900 | 2024-06-06 | MMLSR2423275 |  | 0 | MLS SCOPE: REPLACEMENT OF A SINGLE A/C UNIT OR HEAT PUMP LICENSE NUMBER: H00951 ¦ SCOPE ITEM: AIR CONDITIONING (INCLUDING CONDENSERS, EVAPORATORS, COMPRESSORS)
010-053787-00 | 010-M182E-01900 | 2020-05-26 | RSWDR2002073 |  | 12883 | REMOVE EXISTING SHINGLE ROOF TO DECK AND REPLACE WITH NEW FELT UNDERLAYMENT, ICE BARRIER MEMBRANE AT EAVE, NECESSARY FLASHINGS, AND NEW ASPHALT SHINGLES. WORK TO COMPLY WITH RCO CHAPTER 9 & MANUFACTURE INSTALLATION INSTRUCTIONS.ROOF INFO: SHINGLE TEAR OF
010-053787-00 | 010-M182E-01900 | 2019-03-11 | MMLSR1904518 |  | 0 | MLS Scope: Replacement of a Single Furnace License Number: H00287 ¦ Scope Item: furnaces / air handlers / RTUs
010-053790-00 | 010-P044-01000 | 2022-07-26 |  |  |  | FOR NC
010-053790-00 | 010-P044-01000 | 2022-01-01 |  |  |  | SPL/NWP/VD
010-053790-00 | 010-P044-01000 | 2019-10-03 | EMEPC1920176 |  | 0 | TAKING OVER HEAD SERVICE TO UNDERGROUND
010-053797-00 | 010-J018-09000 | 2023-03-31 | PMLSR2313762 |  | 0 | MLS Scope: Water Heater Replacement
010-053797-00 | 010-J018-09000 | 2022-06-04 | RSWDR2222734 |  | 6000 | REMOVE EXISTING SHINGLE ROOF TO DECK AND REPLACE WITH NEW FELT UNDERLAYMENT, ICE BARRIER MEMBRANE AT EAVE, NECESSARY FLASHINGS, AND NEW ASPHALT SHINGLES. WORK TO COMPLY WITH RCO CHAPTER 9 & MANUFACTURE INSTALLATION INSTRUCTIONS.
010-053800-00 | 010-E019-00700 | 2020-01-14 |  |  |  | REMOD/ALTERATION & NEW A/C UNIT
010-053800-00 | 010-E019-00700 | 2021-02-12 |  |  |  | INT REMOD & OCCUP
010-053800-00 | 010-E019-00700 | 2021-10-22 | RSWDM2141936 |  | 60 | - Removal of 1 window(s), 0 door(s) and and replacement with same type and in same size openings in an existing multi-family building. No drawings or specs provided. A final structural inspection will be required to complete this permit. Work to comply
010-053800-00 | 010-E019-00700 | 2019-06-04 | MMEPC1910669 |  | 0 | REPLACEMENT OF A/C LICENSE NUMBER: H00300 ¦ SCOPE ITEM: AIR CONDITIONING (INCLUDING CONDENSERS, EVAPORATORS, COMPRESSORS)
010-053800-00 | 010-E019-00700 | 2019-10-15 | NEWR1910850 |  | 100000 | PLAN APPROVAL: FINAL REVIEWED FOR COMPLIANCE UNDER: 2019 RESIDENTIAL CODE OF OHIO USE/OCCUPANCY GROUP: 1, 2, 3 FAMILY DWELLING CONSTRUCTION TYPE: V-B DESCRIPTION OF WORK: BUILD A 3 STORY FRAMED, 2 FAMILY CARRIAGE HOUSE ON FULL SLAB WITH 1 CAR AT
010-053801-00 | 010-H064-02500 | 2019-01-01 |  | REVI
010-053802-00 | 010-B014-01200 | 2022-07-05 | PMEPI2226985 |  | 2525 | INSTALL BACKWATER VALVE WITH HIGH WATER ALARM. TIE ON TO EXISTING BUILDING DRAIN WITH COMPLIANT TRANSITION FITTINGS. ALL NEW DWV PIPE AND FITTINGS WILL COMPLY WITH ONE OF THE REFERENCED STANDARDS LISTED IN OPC TABLE 702.1, TABLE 702.2, AND 702.4 AS APPLI
010-053814-00 | 010-B027-02300 | 2020-10-30 | EMEPM2022918 |  | 0 | BUILDING PERMIT/PLAN REVIEW: ALTM2005447 OLD WORK ELECTRICAL WIRING IN REMODELED AREA
010-053814-00 | 010-B027-02300 | 2020-11-18 | PMEPM2024294 |  | 0 | BUILDING PERMIT/PLAN REVIEW: ALTM2005447 INSTALL NEW PVC FOR TWO HALF BATHS TWO KITCHEN SINKS AND LAUNDRY
010-053814-00 | 010-B027-02300 | 2022-05-31 | PMEPM2221808 |  | 0 | BUILDING PERMIT/PLAN REVIEW: ALTM2005447 INSTALL NEW LAUNDRY, KITCHEN SINK, TOILET AND LAVOTORY SINK.
010-053815-00 | 010-B018-05000 | 2024-04-17 | EMEPR2415758 |  | 0 | install outlet
010-053815-00 | 010-B018-05000 | 2024-09-10 | RSWDR2436751 |  | 16426 | Remove existing 12 window(s), 0 door(s) and replace with new. Work to comply with RCO 612, RCO 308, and RCO 113.6.1 with a U Value of 0.35 or Better. Approved per COA COA-2400196
010-053815-00 | 010-B018-05000 | 2024-04-16 | PMEPR2415507 |  | 0 | REPLACING 5' OF 4 CAST IRON WITH 5' OF 4 SCHED 40 ADDING BACK WATER VLAVE
010-053816-00 | 010-I007-01300 | 2021-04-05 | RSWDR2112095 |  | 26740 | REMOVE EXISTING SHINGLE ROOF TO DECK AND REPLACE WITH NEW FELT UNDERLAYMENT, ICE BARRIER MEMBRANE AT EAVE, NECESSARY FLASHINGS, AND NEW ASPHALT SHINGLES. WORK TO COMPLY WITH RCO CHAPTER 9 & MANUFACTURE INSTALLATION INSTRUCTIONS.
010-053816-00 | 010-I007-01300 | 2021-08-12 | PMEPR2131902 |  | 0 | BUILDING PERMIT/PLAN REVIEW: ALTR2122307 INSTALLATION OF: 4 TOILETS, 5 SINKS, 3 SHOWERS, 1 WASHING MACHINE, 1 DISHWASHER, 1 WATER HEATER
010-053816-00 | 010-I007-01300 | 2021-09-22 | MMEPR2137659 |  | 0 | BUILDING PERMIT/PLAN REVIEW: ALTR2122307 INSTALL 1 STOVE AND 2 FORNETS LICENSE NUMBER: P00284 ¦ SCOPE ITEM: FUEL GAS OR LP GAS
010-053816-00 | 010-I007-01300 | 2021-09-17 | MMEPR2136886 |  | 0 | BUILDING PERMIT/PLAN REVIEW: ALTR2122307 INSTALL 2 90% FURNACES 2 AC UNITS 3 BATH FANS INSTALL SUPPLY AND RETURN DUCTWORK FOR BOTH FIRST AND SECOND FLOOR UNITS. LICENSE NUMBER: H00415 ¦ SCOPE ITEM: FURNACES / AIR HANDLERS / RTUS
010-053816-00 | 010-I007-01300 | 2021-08-06 | EMEPR2131042 |  | 0 | BUILDING PERMIT/PLAN REVIEW: ALTR2122307 RE-WIRE REMODELED AREA AS REQUIRED
010-053816-00 | 010-I007-01300 | 2021-06-14 | ALTR2122307 |  | 150000 | PLAN APPROVAL: CONDITIONAL: SEE BELOW REVIEWED FOR COMPLIANCE UNDER: 2019 RESIDENTIAL CODE OF OHIO USE/OCCUPANCY GROUP: 1, 2, 3 FAMILY DWELLING CONSTRUCTION TYPE: V-B DESCRIPTION OF WORK: ALTER A 2 STORY FRAMED, 1 FAMILY DWELLING BY PERFORMING A
010-053816-00 | 010-I007-01300 | 2022-09-27 | EMLSR2238848 |  | 0 | BUILDING PERMIT/PLAN REVIEW: PLEX2237307 MLS SCOPE: ELECTRIC FOR SOLAR PHOTOVOLTAIC (PV) SYSTEM
010-053817-00 | 010-I037-08100 | 2023-02-16 |  |  |  | DEMO OR REHAB
010-053817-00 | 010-I037-08100 | 2022-08-05 |  |  |  | DEMO OR REHAB
010-053817-00 | 010-I037-08100 | 2019-01-21 |  |  |  | RECK FOR REHAB/DEMO
010-053817-00 | 010-I037-08100 | 2021-03-01 |  |  |  | DEMO OR REHAB
010-053817-00 | 010-I037-08100 | 2019-10-29 |  |  |  | RECK FOR REHAB/DEMO
010-053817-00 | 010-I037-08100 | 2024-01-03 |  |  |  | DEMO/REHAB
010-053820-00 | 010-I023-09700 | 2024-06-14 | RSWDR2424533 |  | 19000 | REMOVE EXISTING EXTERIOR WALL COVERING SYSTEM AND REPLACE WITH NEW EXTERIOR SIDING OVER AN APPROVED WATER-RESISTIVE BARRIER. WORK TO COMPLY WITH RCO 703. SIDING INFO: SIDING EXTERIOR OF HOME.
010-053821-00 | 010-A056-03800 | 2020-06-08 | MMEPR2010918 |  | 0 | METER INSTALLATION ON OUTSIDE OF BUILDING LICENSE NUMBER: P00498 ¦ SCOPE ITEM: FUEL GAS OR LP GAS
010-053823-00 | 010-H070-06300 | 2023-04-27 | MMEPM2317545 |  | 0 | INSTALL 4 AC UNITS TO EXISTING FURNACES LICENSE NUMBER: H00209 ¦ SCOPE ITEM: AIR CONDITIONING (INCLUDING CONDENSERS, EVAPORATORS, COMPRESSORS)
010-053828-00 | 010-N133-12300 | 2020-10-05 | MMLSR2020512 |  | 0 | MLS SCOPE: REPLACEMENT OF A SINGLE FURNACE LICENSE NUMBER: H00855 ¦ SCOPE ITEM: FURNACES / AIR HANDLERS / RTUS
010-053828-00 | 010-N133-12300 | 2022-12-12 | MMLSM2249119 |  | 0 | MLS Scope: Replacement of a Single Furnace License Number: H00855 ¦ Scope Item: furnaces / air handlers / RTUs
010-053828-00 | 010-N133-12300 | 2025-02-13 |  |  |  | POSS REMOD
010-053831-00 | 010-N133-07200 | 2021-08-27 | RSWDR2134016 |  | 12000 | Remove existing shingle roof to deck and replace with new felt underlayment, ice barrier membrane at eave, necessary flashings, and new asphalt shingles. Work to comply with RCO chapter 9 & Manufacture installation instructions.
010-053832-00 | 010-N133-07300 | 2021-02-22 | PMLSR2106269 |  | 0 | MLS Scope: Water Heater Replacement
010-053835-00 | 010-J009-07700 | 2022-12-23 | MMLSR2250743 |  | 0 | MLS Scope: Replacement of a Single Furnace, A/C and/or Heat Pump License Number: H01005 ¦ Scope Item: air conditioning (including condensers, evaporators, compressors) License Number: H01005 ¦ Scope Item: furnaces / air handlers / RTUs
010-053836-00 | 010-K012-06700 | 2021-10-18 | PMLSR2141144 |  | 0 | MLS Scope: Water Heater Replacement
010-053837-00 | 010-I047-04800 | 2022-11-01 | PMEPI2244012 |  | 3000 | Install backwater valve with high water alarm. Tie on to existing building drain with compliant transition fittings. All new DWV pipe and fittings will comply with one of the referenced standards listed in OPC table 702.1, table 702.2, and 702.4 as a
010-053837-00 | 010-I047-04800 | 2021-04-16 | EMEPR2113668 |  | 0 | Replace the existing 2 gang meter enclosure, riser and 1 existing breaker panel
010-053837-00 | 010-I047-04800 | 2019-12-04 | RSWDR1906213 |  | 13042 | REMOVE EXISTING 27 WINDOW(S), 0 DOOR(S) AND REPLACE WITH NEW. WORK TO COMPLY WITH RCO 612, RCO 308, AND RCO 113.6.1 WITH A U VALUE OF 0.35 OR BETTER.WINDOWS INFO: REPLACEMENT OF 27 WINDOWS, ALL EXISTING JAMB AND CASING MATERIAL TO BE LEFT AS IS, EXTERIO
010-053840-00 | 010-K041-06200 | 2022-10-26 | MMLSR2243083 |  | 0 | MLS SCOPE: REPLACEMENT OF A SINGLE A/C UNIT OR HEAT PUMP LICENSE NUMBER: H00425 ¦ SCOPE ITEM: AIR CONDITIONING (INCLUDING CONDENSERS, EVAPORATORS, COMPRESSORS)
010-053845-00 | 010-J015-07700 | 2019-12-10 | PMEPR1925579 |  | 0 | BUILDING PERMIT/PLAN REVIEW: ALTR1911832 REPLACE TWO LAVATORIES, SHOWER AND WATER CLOSET FOR ADDITION.
010-053845-00 | 010-J015-07700 | 2019-11-07 | ALTR1911832 |  | 34990 | DESCRIPTION OF WORK: ALTER A 2 STORY FRAMED, 2 FAMILY DWELLING : SCOPE OF WORK IS TO REMODEL THE EXISTING MASTER BATHROOM.
010-053845-00 | 010-J015-07700 | 2019-12-10 | EMEPR1925591 |  | 0 | BUILDING PERMIT/PLAN REVIEW: ALTR1911832 INSTALL ELECTRIC FOR BATHROOM REMODEL.
010-053846-00 | 010-J024-03500 | 2020-03-10 | PMEPR2005205 |  | 0 | SEWER REPAIR UNDER CONCRETE FLOOR INSIDE HOUSE
010-053846-00 | 010-J024-03500 | 2024-10-08 | ALTR2440552 |  | 50000 | PLAN APPROVAL: FINAL REVIEWED FOR COMPLIANCE UNDER: 2019 RESIDENTIAL CODE OF OHIO USE/OCCUPANCY GROUP: 1, 2, 3 FAMILY DWELLING CONSTRUCTION TYPE: V-B DESCRIPTION OF WORK: ALTER A 1.5 STORY FRAMED, 1 FAMILY DWELLING BY BUILDING 24’X 24’ WOOD FRAM
010-053847-00 | 010-D074-01100 | 2019-11-12 | EMEPR1923263 |  | 0 | PANEL CHANGE & MAIN WIRE NOT METER CAN
010-053853-00 | 010-R039-04000 | 2022-09-30 | RSWDR2239308 |  | 7000 | REMOVE EXISTING SHINGLE ROOF TO DECK AND REPLACE WITH NEW FELT UNDERLAYMENT, ICE BARRIER MEMBRANE AT EAVE, NECESSARY FLASHINGS, AND NEW ASPHALT SHINGLES. WORK TO COMPLY WITH RCO CHAPTER 9 & MANUFACTURE INSTALLATION INSTRUCTIONS.
010-053855-00 | 010-A007-06900 | 2019-05-20 | ALTM1904917 |  | 2500 | BUILDING PERMIT TO MAKE STRUCTURAL REPAIRS TO THE 1ST FLOOR FRAMING OF AN EXISTING MULTI-FAMILY BUILDING. DRAWINGS PROVIDED. FOUNDATION AND FINAL STRUCTURAL INSPECTIONS WILL BE REQUIRED TO COMPLETE THIS PERMIT. A SEPARATE PLUMBING PERMIT WILL BE REQUIRE
010-053855-00 | 010-A007-06900 | 2019-05-29 | PMEPM1910206 |  | 0 | BUILDING PERMIT/PLAN REVIEW: ALTM1904917 REMOVE AND REPLACE PLUMBING SUPPLY LINE.
010-053858-00 | 010-R039-03600 | 2021-11-03 | PMEPR2143659 |  | 0 | REPLACE UP TO 3 FEET OF 4 IN CAST IRON WITH PVC
010-053858-00 | 010-R039-03600 | 2024-04-12 | EMEPR2415220 |  | 0 | Building Permit/Plan Review: pmepi2415124 Install dedicated gfi for sump pump.
010-053858-00 | 010-R039-03600 | 2024-04-12 | PMEPI2415124 |  | 5869 | ALTER ONE FAMILY 1 STORY DWELLING BY INSTALLING SUMP PUMP AND PIT ONLY
010-053862-00 | 010-R039-03200 | 2024-09-16 | RSWDR2437402 |  | 8876 | REMOVE EXISTING SHINGLE ROOF TO DECK AND REPLACE WITH NEW FELT UNDERLAYMENT, ICE BARRIER MEMBRANE AT EAVE, NECESSARY FLASHINGS, AND NEW ASPHALT SHINGLES. WORK TO COMPLY WITH RCO CHAPTER 9 & MANUFACTURE INSTALLATION INSTRUCTIONS.
010-053862-00 | 010-R039-03200 | 2020-10-05 | ALTR2009491 |  | 3301 | PLAN APPROVAL: FINAL REVIEWED FOR COMPLIANCE UNDER: 2019 RESIDENTIAL CODE OF OHIO USE/OCCUPANCY GROUP: 1, 2, 3 FAMILY DWELLING CONSTRUCTION TYPE: V-B DESCRIPTION OF WORK: ALTER A 2 STORY FRAMED, 1 FAMILY DWELLING BY INSTALLING 0 CARBON FIBER STR
010-053862-00 | 010-R039-03200 | 2022-06-15 |  |  |  | REALTOR FEELS SQ FT OF THE HOME IS NOT CORRECT. REVIEW SUBMITTED APPRAISAL & ADJUST AS NEEDED.
010-053864-00 | 010-R039-04700 | 2021-11-29 | RSWDR2146919 |  | 8934 | REMOVE EXISTING SHINGLE ROOF TO DECK AND REPLACE WITH NEW FELT UNDERLAYMENT, ICE BARRIER MEMBRANE AT EAVE, NECESSARY FLASHINGS, AND NEW ASPHALT SHINGLES. WORK TO COMPLY WITH RCO CHAPTER 9 & MANUFACTURE INSTALLATION INSTRUCTIONS.
010-053864-00 | 010-R039-04700 | 2024-10-01 | EMEPR2439744 |  | 0 | Building Permit/Plan Review: pmepi2439663 Install dedicated gfi for sump pump.
010-053864-00 | 010-R039-04700 | 2024-10-15 | EMEPR2441499 |  | 0 | Building Permit/Plan Review: altr2428569 Install electric in detached garage. One 2 space 30amp sub panel. Four light fixtures, three 20amp gfci outlets and 3 wall switches
010-053864-00 | 010-R039-04700 | 2024-10-01 | PMEPI2439663 |  | 6546 | ALTER ONE FAMILY 2 STORY DWELLING BY INSTALLING SUMP PUMP AND PIT ONLY
010-053864-00 | 010-R039-04700 | 2024-07-11 | ALTR2428569 |  | 30000 | Plan Approval: Final Reviewed For Compliance Under: 2019 Residential Code Of Ohio Use/Occupancy Group: 1, 2, 3 Family Dwelling Construction Type: V-B Description Of Work: Alter a 1 Story Framed, 1 Family Dwelling by building 22’x 24’ wood frame
010-053865-00 | 010-R039-04800 | 2023-07-06 | MMLSR2327896 |  | 0 | MLS Scope: Replacement of a Single Furnace, A/C and/or Heat Pump License Number: H00287 ¦ Scope Item: heat pumps / ground source heat pumps
010-053865-00 | 010-R039-04800 | 2024-06-24 | EMEPR2425853 |  | 0 | Building Permit/Plan Review: pmepi2425780 Install dedicated gfi for sump pump.
010-053865-00 | 010-R039-04800 | 2024-06-24 | PMEPI2425780 |  | 6530 | ALTER ONE FAMILY 2 STORY DWELLING BY INSTALLING SUMP PUMP AND PIT ONLY
010-053865-00 | 010-R039-04800 | 2021-10-26 | PMEPR2142264 |  | 0 | BUILDING PERMIT/PLAN REVIEW: ALTR2133958 REWORK EXISTING KITCHEN SINK PLUMBING
010-053865-00 | 010-R039-04800 | 2021-08-26 | ALTR2133958 |  | 35000 | PLAN APPROVAL: FINAL REVIEWED FOR COMPLIANCE UNDER: 2019 RESIDENTIAL CODE OF OHIO USE/OCCUPANCY GROUP: 1, 2, 3 FAMILY DWELLING CONSTRUCTION TYPE: V-B DESCRIPTION OF WORK: ALTER A 2 STORY FRAMED, 1 FAMILY DWELLING: PROJECT SCOPE IS TO RENOVATE TH
010-053865-00 | 010-R039-04800 | 2021-10-29 | EMEPR2143019 |  | 0 | BUILDING PERMIT/PLAN REVIEW: ALTR2133958 INSTALL NEW CEILING FIXTURES AND INSTALL A FEW NEW SWITCHES.
010-053867-00 | 010-R039-05000 | 2021-08-12 | MMLSR2131890 |  | 0 | MLS Scope: Replacement of a Single Furnace, A/C and/or Heat Pump License Number: H00169 ¦ Scope Item: air conditioning (including condensers, evaporators, compressors)
010-053867-00 | 010-R039-05000 | 2020-03-11 | PMLSR2005301 |  | 0 | MLS SCOPE: WATER HEATER REPLACEMENT
010-053867-00 | 010-R039-05000 | 2024-06-26 | EMEPR2426370 |  | 0 | Building Permit/Plan Review: pmepi2426295 Install dedicated gfi for sump pump.
010-053867-00 | 010-R039-05000 | 2024-06-26 | PMEPI2426295 |  | 4990 | ALTER ONE FAMILY 2 STORY DWELLING BY INSTALLING SUMP PUMP AND PIT ONLY
010-053868-00 | 010-R039-05100 | 2024-09-13 | PMEPI2437212 |  | 6099 | ALTER ONE FAMILY 1 STORY DWELLING BY INSTALLING SUMP PUMP AND PIT ONLY
010-053868-00 | 010-R039-05100 | 2024-09-13 | EMEPR2437298 |  | 0 | Building Permit/Plan Review: Pmepi2437212 Install dedicated gfi for sump pump.
010-053871-00 | 010-R039-02500 | 2022-12-28 | MMLSR2251100 |  | 0 | MLS Scope: Replacement of a Single Furnace License Number: H00300 ¦ Scope Item: furnaces / air handlers / RTUs
010-053873-00 | 010-R039-02700 | 2022-06-17 | ADDR2224750 |  | 127000 | PLAN APPROVAL: FINAL REVIEWED FOR COMPLIANCE UNDER: 2019 RESIDENTIAL CODE OF OHIO USE/OCCUPANCY GROUP: 1, 2, 3 FAMILY DWELLING CONSTRUCTION TYPE: V-B DESCRIPTION OF WORK: ALTER A 2 STORY FRAMED, 1 FAMILY DWELLING: PROJECT SCOPE IS TO BUILD A 2-S
010-053873-00 | 010-R039-02700 | 2022-10-12 | PMEPR2241068 |  | 0 | BUILDING PERMIT/PLAN REVIEW: ADDR2224750 REMODEL PLUMBING IN BATHROOM TO TOILET SINK, SHOWER TO INCLUDE DRAIN AND SUPPLY.
010-053873-00 | 010-R039-02700 | 2022-10-12 | PMEPR2241068 |  | 0 | BUILDING PERMIT/PLAN REVIEW: ADDR2224750 REMODEL PLUMBING IN BATHROOM TO TOILET SINK, SHOWER TO INCLUDE DRAIN AND SUPPLY.
010-053873-00 | 010-R039-02700 | 2022-10-27 | MMEPR2243383 |  | 0 | BUILDING PERMIT/PLAN REVIEW: ADDR2224750 ADDING 3 SUPPLIES AND 1 RETURN. MOVED CONDENSER TO ALLOW FOR ADDITION. LICENSE NUMBER: H00526 ¦ SCOPE ITEM: DUCTWORK / DAMPERS
010-053873-00 | 010-R039-02700 | 2022-08-12 | EMEPR2232793 |  | 0 | BUILDING PERMIT/PLAN REVIEW: ADDR2224750 (14) LIGHTS AND (12) OUTLETS
010-053873-00 | 010-R039-02700 | 2019-10-31 | EMEPR1922392 |  | 0 | BUILDING PERMIT/PLAN REVIEW: ALTR1909156 INSTALL ELECTRIC IN DETACHED GARAGE. 5 LIGHT FIXTURES, 4 OUTLETS 20AMP, 1 GFCI 20AMP 3 WALL SWITCHES, 30AMP 2 CIRCUIT SUB PANEL WITH 15AMP AND 20AMP BREAKERS
010-053873-00 | 010-R039-02700 | 2019-09-03 | ALTR1909156 |  | 23000 | PLAN APPROVAL: FINAL REVIEWED FOR COMPLIANCE UNDER: 2019 RESIDENTIAL CODE OF OHIO USE/OCCUPANCY GROUP: 1, 2, 3 FAMILY DWELLING CONSTRUCTION TYPE: V-B DESCRIPTION OF WORK: ALTER A 2 STORY FRAMED, 1 FAMILY DWELLING BY BUILDING A 22’X24’ DETACHED G
010-053873-00 | 010-R039-02700 | 2021-02-16 | RSWDR2105509 |  | 1440 | Remove existing 2 window(s), 0 door(s) and replace with new. Work to comply with RCO 612, RCO 308, and RCO 113.6.1 with a U Value of 0.35 or Better.
010-053874-00 | 010-R039-02800 | 2019-05-15 | PMLSR1909170 |  | 0 | MLS Scope: Water Heater Replacement
010-053874-00 | 010-R039-02800 | 2021-03-23 | EMEPR2110155 |  | 0 | New Service entrance wire, weather-head, meter/disconnect, grounding system and panel 200Amp
010-053875-00 | 010-R039-02900 | 2020-05-08 | PMLSR2008719 |  | 0 | MLS SCOPE: WATER HEATER REPLACEMENT
010-053875-00 | 010-R039-02900 | 2020-03-02 | MMLSR2004462 |  | 0 | MLS SCOPE: REPLACEMENT OF A SINGLE FURNACE, A/C AND/OR HEAT PUMP LICENSE NUMBER: H00425 ¦ SCOPE ITEM: AIR CONDITIONING (INCLUDING CONDENSERS, EVAPORATORS, COMPRESSORS)
010-053876-00 | 010-R039-03000 | 2021-05-20 | PMLSR2118635 |  | 0 | MLS Scope: Water Heater Replacement
010-053877-00 | 010-R039-03100 | 2020-12-06 | RSWDR2006273 |  | 1013 | Remove existing 0 window(s), 1 door(s) and replace with new. Work to comply with RCO 612, RCO 308, and RCO 113.6.1 with a U Value of 0.35 or Better. Doors Info: remove and replace back door
010-053878-00 | 010-R029-06400 | 2020-01-29 | MMLSR2002119 |  | 0 | MLS SCOPE: REPLACEMENT OF A SINGLE FURNACE, A/C AND/OR HEAT PUMP LICENSE NUMBER: H00020 ¦ SCOPE ITEM: FURNACES / AIR HANDLERS / RTUS
010-053878-00 | 010-R029-06400 | 2019-02-22 | PMLSR1903440 |  | 0 | MLS Scope: Water Heater Replacement
010-053878-00 | 010-R029-06400 | 2023-02-27 | RSWDR2309274 |  | 5100 | Remove existing shingle roof to deck and replace with new felt underlayment, ice barrier membrane at eave, necessary flashings, and new asphalt shingles. Work to comply with RCO chapter 9 & Manufacture installation instructions.
010-053879-00 | 010-R029-06500 | 2022-12-09 | MMEPR2248955 |  | 0 | A/C AND FURNACE REPLACEMENT License Number: H01072 ¦ Scope Item: furnaces / air handlers / RTUs
010-053879-00 | 010-R029-06500 | 2022-05-13 | PMLSR2219513 |  | 0 | MLS SCOPE: WATER HEATER REPLACEMENT
010-053879-00 | 010-R029-06500 | 2022-05-18 | PMEPR2220218 |  | 0 | REPLACE 7 FEET OF 4IN DEFECTIVE CAST IRON. ALL NEW DWV PIPE AND FITTINGS WILL COMPLY WITH ONE OF THE REFERENCED STANDARDS LISTED IN OPC TABLE 702.1, TABLE 702.2, AND 702.4 AS APPLICABLE. FINAL PLUMBING INSPECTION REQUIRED.
010-053879-00 | 010-R029-06500 | 2022-05-09 | EMEPR2218615 |  | 0 | REPLACE 200 AMP PANEL AND UPDATE GROUNDING TO CODE. INSTALL SURGE PROTECTOR TO MAIN PANEL, INSTALL TWO BLANK COVERS ON OPEN JUNCTION PANEL.
010-053879-00 | 010-R029-06500 | 2020-06-10 | RSWDR2002408 |  | 2270 | REMOVE EXISTING 0 WINDOW(S), 1 DOOR(S) AND REPLACE WITH NEW. WORK TO COMPLY WITH RCO 612, RCO 308, AND RCO 113.6.1 WITH A U VALUE OF 0.35 OR BETTER. DOORS INFO: REMOVE AND REPLACE SIDE ENTRY DOOR
010-053879-00 | 010-R029-06500 | 2020-04-02 | PMLSR2006638 |  | 0 | MLS SCOPE: WATER HEATER REPLACEMENT
010-053881-00 | 010-R029-06700 | 2021-12-30 | MMLSR2150675 |  | 0 | MLS SCOPE: REPLACEMENT OF A SINGLE FURNACE, A/C AND/OR HEAT PUMP LICENSE NUMBER: H00020 ¦ SCOPE ITEM: AIR CONDITIONING (INCLUDING CONDENSERS, EVAPORATORS, COMPRESSORS)
010-053884-00 | 010-R029-07000 | 2019-02-14 | ALTR1901163 |  | 7500 | ALT 1 STY SFD BY INSTALLING (5) CARBON FIBER WALL SUPPORTS & INSTALLING (16) 4X13 STEEL I-BEAMS. Revision to correct the number of carbon fiber supports and I-beams. New total to be installed is (18) carbon fiber wall supports and (6) steel I-beams.
010-053887-00 | 010-R029-06200 | 2020-01-28 | MMLSR2001994 |  | 0 | MLS SCOPE: REPLACEMENT OF A SINGLE FURNACE LICENSE NUMBER: H00150 ¦ SCOPE ITEM: FURNACES / AIR HANDLERS / RTUS MLS SCOPE: REPLACEMENT OF A SINGLE FURNACE LICENSE NUMBER: H00150 ¦ SCOPE ITEM: FURNACES / AIR HANDLERS / RTUS
010-053889-00 | 010-R029-07900 | 2019-12-30 | EMEPR1926899 |  | 0 | EMERGENCY JOB TREE FALL ON METER /BOX - NO POWER DUE TO STORM DAMAGE ! REPLACE METERBASE AND RESTORE SERVICE TO HOME AEP# 105 713 052 REQUESTING A LATE AFTERNOON 4PM OR LATER INSPECTION TODAY TO RESTORE POWER IF POSSIBLE ??
010-053889-00 | 010-R029-07900 | 2022-09-21 | ALTR2238018 |  | 1500 | PLAN APPROVAL: FINAL REVIEWED FOR COMPLIANCE UNDER: 2019 RESIDENTIAL CODE OF OHIO USE/OCCUPANCY GROUP: 1, 2, 3 FAMILY DWELLING CONSTRUCTION TYPE: V-B DESCRIPTION OF WORK: BUILD A 1.5 STORY FRAMED, 1 FAMILY DWELLING BY INSTALLING TWO NEW CURB MOU
010-053889-00 | 010-R029-07900 | 2021-04-12 | EMEPR2112952 |  | 0 | 200 amp service upgrade
010-053889-00 | 010-R029-07900 | 2023-08-09 | PMEPR2333780 |  | 0 | BUILDING PERMIT/PLAN REVIEW: ALTR2333446 ROUGH-IN AND FINISH WORK AS REQUIRED FOR NEW SECOND FLOOR BATH
010-053889-00 | 010-R029-07900 | 2023-08-08 | ALTR2333446 |  | 10000 | PLAN APPROVAL: FINAL REVIEWED FOR COMPLIANCE UNDER: 2019 RESIDENTIAL CODE OF OHIO USE/OCCUPANCY GROUP: 1, 2, 3 FAMILY DWELLING CONSTRUCTION TYPE: V-B DESCRIPTION OF WORK: ALTER A CAPE COD STYLE, SINGLE FAMILY DWELLING BY ADDING A FULL BATHROOM O
010-053889-00 | 010-R029-07900 | 2024-02-06 | EMEPR2406103 |  | 0 | BUILDING PERMIT/PLAN REVIEW: ALTR2333446 INSTALL 20 AMP CIRCUIT FOR SECOND FLOOR BATHROOM
010-053890-00 | 010-R029-07800 | 2023-09-19 | ALTR2339765 |  | 77861 | ENLARGING KITCHEN WINDOW AND INSTALLING NEW KITCHEN CABINETS PLAN APPROVAL: FINAL REVIEWED FOR COMPLIANCE UNDER: 2019 RESIDENTIAL CODE OF OHIO DESCRIPTION OF WORK: ALTER A 2 STORY FRAME, 1 FAMILY DWELLING BY REMODELING KITCHEN PER APPROVED PLANS.
010-053890-00 | 010-R029-07800 | 2023-11-10 | EMEPR2347777 |  | 0 | BUILDING PERMIT/PLAN REVIEW: ALTR2339765 ELECTRIC ROUGH AND FINAL
010-053891-00 | 010-M026-09100 | 2020-08-06 | MMLSR2016009 |  | 0 | MLS SCOPE: REPLACEMENT OF A SINGLE FURNACE, A/C AND/OR HEAT PUMP LICENSE NUMBER: H00316 ¦ SCOPE ITEM: FURNACES / AIR HANDLERS / RTUS
010-053892-00 | 010-R029-07600 | 2022-06-25 | MMLSR2225811 |  | 0 | MLS SCOPE: REPLACEMENT OF A SINGLE A/C UNIT OR HEAT PUMP LICENSE NUMBER: H00313 ¦ SCOPE ITEM: AIR CONDITIONING (INCLUDING CONDENSERS, EVAPORATORS, COMPRESSORS)
010-053892-00 | 010-R029-07600 | 2019-08-21 | EMEPR1916800 |  | 0 | BUILDING PERMIT/PLAN REVIEW: ALTR1908628 INSTALL 2 DEDICATED OUTLETS FOR SUMP PUMP
010-053892-00 | 010-R029-07600 | 2019-08-21 | EMEPR1916800 |  | 0 | BUILDING PERMIT/PLAN REVIEW: ALTR1908628 INSTALL 2 DEDICATED OUTLETS FOR SUMP PUMP
010-053892-00 | 010-R029-07600 | 2019-08-27 | PMLSR1917249 |  | 0 | WATER HEATER REPLACEMENT
010-053892-00 | 010-R029-07600 | 2019-08-21 | ALTR1908628 |  | 22500 | ALT 1 STY SFD BY INSTALLING INTERIOR PERIMETER DRAIN SUMP WELL AND PUMP. SEPARATE ELECTRIC REQUIRED FOR PUMP ELECTRIC IF NEEDED
010-053897-00 | 010-R029-09500 | 2023-01-04 | RSWDR2302202 |  | 27700 | REMOVE EXISTING EXTERIOR WALL COVERING SYSTEM AND REPLACE WITH NEW EXTERIOR SIDING OVER AN APPROVED WATER-RESISTIVE BARRIER. WORK TO COMPLY WITH RCO 703.
010-053897-00 | 010-R029-09500 | 2022-11-10 | RSWDR2245275 |  | 11727 | REMOVE EXISTING 14 WINDOW(S), 0 DOOR(S) AND REPLACE WITH NEW. WORK TO COMPLY WITH RCO 612, RCO 308, AND RCO 113.6.1 WITH A U VALUE OF 0.35 OR BETTER.
010-053897-00 | 010-R029-09500 | 2024-09-04 | RSWDR2435973 |  | 12242 | REMOVE EXISTING SHINGLE ROOF TO DECK AND REPLACE WITH NEW FELT UNDERLAYMENT, ICE BARRIER MEMBRANE AT EAVE, NECESSARY FLASHINGS, AND NEW ASPHALT SHINGLES. WORK TO COMPLY WITH RCO CHAPTER 9 & MANUFACTURE INSTALLATION INSTRUCTIONS.
010-053898-00 | 010-R029-09400 | 2020-10-26 | EMEPR2022321 |  | 0 | ELECTRICAL SERVICE UPGRADE
010-053901-00 | 010-R029-09100 | 2019-01-02 |  |  |  | REHAB
010-053902-00 | 010-R029-09000 | 2023-05-04 | MMLSR2318507 |  | 0 | MLS Scope: Replacement of a Single Furnace, A/C and/or Heat Pump License Number: H00169 ¦ Scope Item: air conditioning (including condensers, evaporators, compressors)
010-053903-00 | 010-R029-08900 | 2024-06-27 | RSWDR2426664 |  | 14033 | REMOVE EXISTING SHINGLE ROOF TO DECK AND REPLACE WITH NEW FELT UNDERLAYMENT, ICE BARRIER MEMBRANE AT EAVE, NECESSARY FLASHINGS, AND NEW ASPHALT SHINGLES. WORK TO COMPLY WITH RCO CHAPTER 9 & MANUFACTURE INSTALLATION INSTRUCTIONS.ROOF INFO: REMOVE AND REPL
010-053904-00 | 010-R029-08800 | 2024-05-30 | RSWDR2422140 |  | 20272 | Remove existing shingle roof to deck and replace with new felt underlayment, ice barrier membrane at eave, necessary flashings, and new asphalt shingles. Work to comply with RCO chapter 9 & Manufacture installation instructions.
010-053904-00 | 010-R029-08800 | 2024-07-31 | PMEPI2430381 |  | 5490 | ALTER ONE FAMILY 1 STORY DWELLING BY INSTALLING SUMP PUMP AND PIT ONLY
010-053904-00 | 010-R029-08800 | 2024-08-23 | EMEPR2434654 |  | 0 | Building Permit/Plan Review: pmepi2430381 Install dedicated gfi for sump pump.
010-053904-00 | 010-R029-08800 | 2019-02-07 | ALTR1900971 |  | 5000 | ALT 2 STY SFD BY INSTALLING (14) CARBON FIBER WALL SUPPORTS
010-053904-00 | 010-R029-08800 | 2020-06-16 | ALTR2005266 |  | 35500 | PLAN APPROVAL: FINAL REVIEWED FOR COMPLIANCE UNDER: 2019 RESIDENTIAL CODE OF OHIO USE/OCCUPANCY GROUP: 1, 2, 3 FAMILY DWELLING CONSTRUCTION TYPE: V-B DESCRIPTION OF WORK: ALTER 1.5 STORY FRAMED, 1 FAMILY DWELLING: PROJECT SCOPE IS TO INSTALL A
010-053905-00 | 010-R029-08700 | 2020-04-02 | PMLSR2006617 |  | 0 | MLS SCOPE: WATER HEATER REPLACEMENT
010-053905-00 | 010-R029-08700 | 2024-04-03 | EMEPR2413917 |  | 0 | THIS IS A SERVICE UPGRADE FROM 100 TO 200 AMPS.
010-053906-00 | 010-R029-10900 | 2019-08-16 | RSWDM1908478 |  | 10000 | BUILDING PERMIT TO REMOVE AND REPLACE (37) WINDOWS OF SAME TYPE AND IN SAME SIZE OPENINGS IN AN EXISTING MULTI-FAMILY BUILDING. NO DRAWINGS OR SPECS PROVIDED. A FINAL STRUCTURAL INSPECTION WILL BE REQUIRED TO COMPLETE THIS PERMIT.
010-053908-00 | 010-R029-10200 | 2019-10-24 | RSWDR1905471 |  | 2450 | REMOVE EXISTING 3 WINDOW(S), 0 DOOR(S) AND REPLACE WITH NEW. WORK TO COMPLY WITH RCO 612, RCO 308, AND RCO 113.6.1 WITH A U VALUE OF 0.35 OR BETTER. WINDOWS INFO: BOTH LEVELS .
010-053908-00 | 010-R029-10200 | 2021-06-23 | RSWDR2123804 |  | 1431 | Remove existing 0 window(s), 1 door(s) and replace with new. Work to comply with RCO 612, RCO 308, and RCO 113.6.1 with a U Value of 0.35 or Better.
010-053908-00 | 010-R029-10200 | 2020-02-20 | PMLSR2003767 |  | 0 | MLS SCOPE: WATER HEATER REPLACEMENT
010-053908-00 | 010-R029-10200 | 2024-02-07 | MMLSR2406340 |  | 0 | null MLS Scope: Replacement of a Single Furnace, A/C and/or Heat Pump License Number: H00150 ¦ Scope Item: furnaces / air handlers / RTUs
010-053909-00 | 010-R029-10100 | 2024-11-18 | ALTR2445775 |  | 60000 | Reviewed For Compliance Under: 2019 Residential Code Of Ohio Use/Occupancy Group: 1, 2, 3 Family Dwelling Construction Type: V-B Description Of Work: Alter a 2 Story Framed, 1 Family Dwelling by removing non-loadbearing walls and remodeling the kit
010-053909-00 | 010-R029-10100 | 2019-10-22 | MMLSR1921603 |  | 0 | MLS SCOPE: REPLACEMENT OF A SINGLE FURNACE LICENSE NUMBER: H00287 ¦ SCOPE ITEM: FURNACES / AIR HANDLERS / RTUS
010-053909-00 | 010-R029-10100 | 2019-08-14 | PMLSR1916272 |  | 0 | MLS SCOPE: WATER HEATER REPLACEMENT
010-053909-00 | 010-R029-10100 | 2020-12-21 | MMEPR2026459 |  | 0 | BUILDING PERMIT/PLAN REVIEW: ALTR2008949 MOVING TWO HEAT RUNS. ADDING TWO BATH FANS. LICENSE NUMBER: H00526 ¦ SCOPE ITEM: EXHAUST SYSTEMS (HOODS, FANS, ETC)
010-053909-00 | 010-R029-10100 | 2020-11-11 | EMEPR2023627 |  | 0 | BUILDING PERMIT/PLAN REVIEW: ALTR2008949 ELECTRIC ROUGH AND FINAL
010-053909-00 | 010-R029-10100 | 2020-11-27 | PMEPR2024843 |  | 0 | BUILDING PERMIT/PLAN REVIEW: ALTR2008949 INSTALL PLUMBING FOR FULL BATH REMODEL ON FIRST FLOOR, AND INSTALL PLUMBING FOR NEW BATH ON SECOND FLOOR.
010-053909-00 | 010-R029-10100 | 2020-09-21 | ALTR2008949 |  | 85000 | PLAN APPROVAL: FINAL REVIEWED FOR COMPLIANCE UNDER: 2019 RESIDENTIAL CODE OF OHIO DESCRIPTION OF WORK: ALTER A 2 STORY FRAME, 1 FAMILY DWELLING BY REMODELING FULL BATH ON FIRST FLOOR AND BUILDING NEW FULL BATHROOM ON THE SECOND FLOOR. ELECTRICAL L
010-053909-00 | 010-R029-10100 | 2021-03-19 |  |  |  | REMOD
010-053915-00 | 010-R029-00400 | 2020-09-04 | EMEPR2018358 |  | 0 | BUILDING PERMIT/PLAN REVIEW: ALTR2007411 ALT 1 STY SINGLE FAMILY DWG BY INSTALLING NEW ELECTRICAL OUTLET FOR SUMP PUMP
010-053915-00 | 010-R029-00400 | 2020-08-10 | ALTR2007411 |  | 8100 | PLAN APPROVAL: FINAL REVIEWED FOR COMPLIANCE UNDER: 2019 RESIDENTIAL CODE OF OHIO USE/OCCUPANCY GROUP: 1, 2, 3 FAMILY DWELLING CONSTRUCTION TYPE: V-B DESCRIPTION OF WORK: ALT 1 STY SINGLE FAMILY DWG BY INSTALLING 84 LF OF INTERIOR PERIMETER DRAI
010-053915-00 | 010-R029-00400 | 2020-08-08 | ALTR2007353 |  | 550 | PLAN APPROVAL: FINAL REVIEWED FOR COMPLIANCE UNDER: 2019 RESIDENTIAL CODE OF OHIO USE/OCCUPANCY GROUP: 1, 2, 3 FAMILY DWELLING CONSTRUCTION TYPE: V-B DESCRIPTION OF WORK: ALTER A 2 STORY FRAMED, 1 FAMILY DWELLING: PROJECT SCOPE IS REMOVE AND RE
010-053917-00 | 010-R029-00600 | 2024-10-22 | PMEPI2442353 |  | 5410 | ALTER ONE FAMILY 1 STORY DWELLING BY INSTALLING SUMP PUMP AND PIT ONLY
010-053917-00 | 010-R029-00600 | 2024-10-22 | EMEPR2442437 |  | 0 | Building Permit/Plan Review: pmepi2442353 Install dedicated gfi for sump pump.
010-053919-00 | 010-R029-00800 | 2020-03-17 | EMEPR2005654 |  | 0 | 200 AMP SERVICE CHANGE.
010-053919-00 | 010-R029-00800 | 2020-01-09 | EMEPR2000621 |  | 0 | BUILDING PERMIT/PLAN REVIEW: ALTR2000240 INSTALLED ELECTRICAL OUTLET FOR SUMP PUMP.
010-053919-00 | 010-R029-00800 | 2020-01-09 | ALTR2000240 |  | 6500 | REVISED 1/15/2020, TOTAL OF 85.2 FEET OF DRAIN TILE TO BE INSTALLED PCW ALT 1 STY SINGLE FAMILY DWG BY INSTALLING (72 LF) OF PERIMETER DRAIN SUMP WELL AND PUMP. SEPARATE ELECTRIC REQUIRED FOR PUMP ELECTRIC IF NEEDED.
010-053921-00 | 010-R029-01100 | 2019-01-29 | PMLSR1901933 |  | 0 | MLS SCOPE: WATER HEATER REPLACEMENT
010-053921-00 | 010-R029-01100 | 2022-07-07 | RSWDR2227307 |  | 4320 | REMOVE EXISTING SHINGLE ROOF TO DECK AND REPLACE WITH NEW FELT UNDERLAYMENT, ICE BARRIER MEMBRANE AT EAVE, NECESSARY FLASHINGS, AND NEW ASPHALT SHINGLES. WORK TO COMPLY WITH RCO CHAPTER 9 & MANUFACTURE INSTALLATION INSTRUCTIONS.ROOF INFO: SHINGLE TEAR OF
010-053923-00 | 010-R029-01300 | 2021-03-25 | PMEPR2110523 |  | 0 | Jackhammer floor in a 4 x4 section replace 4 feet of 4in cast iron with 4in PVC Will band onto existing floor drain and stack line Install new PVC floor drain and back water valve
010-053924-00 | 010-R029-01400 | 2019-12-04 | PMEPR1925114 |  | 0 | CUT OUT SECTION OF CAST IRON IN CONCRETE. RUN CAMERA BOTH WAYS TO CHECK REMAINING PIPING. REPAIR AS NEEDED. REPLACE WITH PVC PIPE AND FITTINGS
010-053925-00 | 010-R029-01500 | 2020-06-16 | RSWDR2002532 |  | 8084 | REMOVE EXISTING SHINGLE ROOF TO DECK AND REPLACE WITH NEW FELT UNDERLAYMENT, ICE BARRIER MEMBRANE AT EAVE, NECESSARY FLASHINGS, AND NEW ASPHALT SHINGLES. WORK TO COMPLY WITH RCO CHAPTER 9 & MANUFACTURE INSTALLATION INSTRUCTIONS.ROOF INFO: SHINGLE TEAR OF
010-053925-00 | 010-R029-01500 | 2024-01-22 | RSWDR2404263 |  | 10450 | Remove existing 11 window(s), 0 door(s) and replace with new. Work to comply with RCO 612, RCO 308, and RCO 113.6.1 with a U Value of 0.35 or Better.
010-053926-00 | 010-R029-01600 | 2023-01-05 | EMEPR2302428 |  | 0 | 100 amp panel change and grounding
010-053926-00 | 010-R029-01600 | 2020-04-30 | RSWDR2001574 |  | 8000 | REMOVE EXISTING SHINGLE ROOF TO DECK AND REPLACE WITH NEW FELT UNDERLAYMENT, ICE BARRIER MEMBRANE AT EAVE, NECESSARY FLASHINGS, AND NEW ASPHALT SHINGLES. WORK TO COMPLY WITH RCO CHAPTER 9 & MANUFACTURE INSTALLATION INSTRUCTIONS.ROOF INFO: SHINGLE TEAR OF
010-053926-00 | 010-R029-01600 | 2021-08-04 | RSWDR2130423 |  | 12326 | REMOVE EXISTING 10 WINDOW(S), 0 DOOR(S) AND REPLACE WITH NEW. WORK TO COMPLY WITH RCO 612, RCO 308, AND RCO 113.6.1 WITH A U VALUE OF 0.35 OR BETTER.WINDOWS INFO: INSTALL NEW VINYL WINDOWS WITH DOUBLE PANE LOW E ARGON GAS PANELS. REMOVE EXISTING EXTER
010-053926-00 | 010-R029-01600 | 2019-08-05 | PMLSR1915466 |  | 0 | MLS Scope: Water Heater Replacement
010-053927-00 | 010-R029-01700 | 2022-04-30 | RSWDR2217618 |  | 4900 | REMOVE EXISTING SHINGLE ROOF TO DECK AND REPLACE WITH NEW FELT UNDERLAYMENT, ICE BARRIER MEMBRANE AT EAVE, NECESSARY FLASHINGS, AND NEW ASPHALT SHINGLES. WORK TO COMPLY WITH RCO CHAPTER 9 & MANUFACTURE INSTALLATION INSTRUCTIONS.
010-053930-00 | 010-R029-02200 | 2022-08-03 | RSWDR2231363 |  | 30945 | REMOVE EXISTING EXTERIOR WALL COVERING SYSTEM AND REPLACE WITH NEW EXTERIOR SIDING OVER AN APPROVED WATER-RESISTIVE BARRIER. WORK TO COMPLY WITH RCO 703.
010-053931-00 | 010-R029-02300 | 2021-04-13 | RSWDR2113134 |  | 12700 | Remove existing 15 window(s), 2 door(s) and replace with new. Work to comply with RCO 612, RCO 308, and RCO 113.6.1 with a U Value of 0.35 or Better.Windows Info: remove existing windows and replace with new Doors Info: remove 2 storm doors and replace
010-053931-00 | 010-R029-02300 | 2021-03-27 | RSWDR2110938 |  | 12800 | Remove existing 8 window(s), 2 door(s) and replace with new. Work to comply with RCO 612, RCO 308, and RCO 113.6.1 with a U Value of 0.35 or Better.Windows Info: Remove existing windows and replace with new Doors Info: Remove existing storm doors and re
010-053932-00 | 010-R029-02400 | 2020-08-03 | PMLSR2015642 |  | 0 | MLS SCOPE: WATER HEATER REPLACEMENT
010-053933-00 | 010-R029-02500 | 2020-10-12 | MMLSR2021135 |  | 0 | MLS SCOPE: REPLACEMENT OF A SINGLE FURNACE, A/C AND/OR HEAT PUMP LICENSE NUMBER: H00286 ¦ SCOPE ITEM: AIR CONDITIONING (INCLUDING CONDENSERS, EVAPORATORS, COMPRESSORS)
010-053934-00 | 010-R029-02600 | 2020-07-13 | MMLSR2013903 |  | 0 | MLS SCOPE: REPLACEMENT OF A SINGLE FURNACE, A/C AND/OR HEAT PUMP LICENSE NUMBER: H00287 ¦ SCOPE ITEM: AIR CONDITIONING (INCLUDING CONDENSERS, EVAPORATORS, COMPRESSORS)
010-053936-00 | 010-R029-02900 | 2021-06-07 | MMLSR2121046 |  | 0 | MLS Scope: Replacement of a Single Furnace, A/C and/or Heat Pump License Number: H00972 ¦ Scope Item: furnaces / air handlers / RTUs
010-053937-00 | 010-R029-04200 | 2023-11-29 | ADDR2349759 |  | 25000 | rEMOVAL OF CURRENT GARAGE ACCESSORY STUCTURE PRIOR TO NEW CONSTRUCTION Alter a 2 Story Framed, 1 Family Dwelling by building 20’x 12’ wood framed detached garage in the side yard of the house. Framing and headers will be installed and sized per plan.
010-053937-00 | 010-R029-04200 | 2023-12-20 | EMEPR2352329 |  | 0 | Building Permit/Plan Review: addr2349759 30amp two circuit sub panel in detached garage. Underground from house to garage. 5 20amp gfci protected outlets. 5 light fixtures. three wall switches
010-053938-00 | 010-R029-04300 | 2019-01-24 | ALTR1900580 |  | 160 | ALTER 1 STORY SFD BY REPLACING GLASS BLOCK WINDOW WITH NEW VENTILATION WINDOW WITH WINDOW WELL (NOT AN EGRESS WINDOW) FINAL INSPECTION REQUIRED.
010-053939-00 | 010-R029-04400 | 2021-06-11 | MMLSR2122115 |  | 0 | MLS Scope: Replacement of a Single A/C Unit or Heat Pump License Number: H00150 ¦ Scope Item: air conditioning (including condensers, evaporators, compressors)
010-053939-00 | 010-R029-04400 | 2019-10-25 | PMLSR1921915 |  | 0 | MLS SCOPE: WATER HEATER REPLACEMENT
010-053940-00 | 010-R029-04500 | 2020-04-22 | MMLSR2007729 |  | 0 | MLS SCOPE: REPLACEMENT OF A SINGLE FURNACE, A/C AND/OR HEAT PUMP LICENSE NUMBER: H00425 ¦ SCOPE ITEM: AIR CONDITIONING (INCLUDING CONDENSERS, EVAPORATORS, COMPRESSORS)
010-053943-00 | 010-R029-04800 | 2021-05-03 | RSWDR2115950 |  | 23187 | REMOVE EXISTING 18 WINDOW(S), 0 DOOR(S) AND REPLACE WITH NEW. WORK TO COMPLY WITH RCO 612, RCO 308, AND RCO 113.6.1 WITH A U VALUE OF 0.35 OR BETTER.
010-053944-00 | 010-R029-04900 | 2020-07-07 | MMLSR2013366 |  | 0 | MLS SCOPE: REPLACEMENT OF A SINGLE FURNACE, A/C AND/OR HEAT PUMP LICENSE NUMBER: H00150 ¦ SCOPE ITEM: FURNACES / AIR HANDLERS / RTUS
010-053946-00 | 010-R039-01200 | 2019-05-21 | PMEPR1909564 |  | 0 | BUILDING PERMIT/PLAN REVIEW: ALTR1903560 PLUMBING PER PLANS
010-053946-00 | 010-R039-01200 | 2019-06-14 | EMEPR1911456 |  | 0 | BUILDING PERMIT/PLAN REVIEW: ALTR1903560 ELECTRIC FOR BASEMENT FINISH.
010-053946-00 | 010-R039-01200 | 2019-04-17 | ALTR1903560 |  | 30000 | ALTER A 1 STORY SFD BY REMODELING AND FINISHING THE BASEMENT INTO HABITABLE SPACE. SCOPE OF WORK INCLUDES NEW STUD WALLS, DRYWALL, INSULATION, RECEPTACLES, LIGHTING FIXTURES, PLUMBING SYSTEMS, PLUMBING FIXTURES, AND A NEW EXHAUST FAN. MECHANICAL INSPECTO
010-053946-00 | 010-R039-01200 | 2019-06-20 | MMEPR1911893 |  | 0 | BUILDING PERMIT/PLAN REVIEW: ALTR1903560 INSTALL VENT FAN TERMINATION INSTALL SUPPLY DUCT FOR BASEMENT FINISH INSTALL RETURN DUCT FOR BASEMENT FINISH LICENSE NUMBER: H00324 ¦ SCOPE ITEM: DUCTWORK / DAMPERS
010-053948-00 | 010-R039-01400 | 2019-01-09 | ALTR1900178 |  | 12800 | ALT 2 STY SINGLE FAM DWG BY INSTALLING INTERIOR PERIMETER DRAIN SUMP WELL AND PUMP. MLS APPROVED BY T TAYLOR 1/9/1919
010-053948-00 | 010-R039-01400 | 2023-07-20 | MMLSR2330149 |  | 0 | MLS Scope: Replacement of a Single Furnace, A/C and/or Heat Pump License Number: H01006 ¦ Scope Item: air conditioning (including condensers, evaporators, compressors)
010-053949-00 | 010-R039-01500 | 2022-06-07 | RSWDR2223119 |  | 6559 | REMOVE EXISTING SHINGLE ROOF TO DECK AND REPLACE WITH NEW FELT UNDERLAYMENT, ICE BARRIER MEMBRANE AT EAVE, NECESSARY FLASHINGS, AND NEW ASPHALT SHINGLES. WORK TO COMPLY WITH RCO CHAPTER 9 & MANUFACTURE INSTALLATION INSTRUCTIONS.ROOF INFO: SHINGLE TEAR OF
010-053949-00 | 010-R039-01500 | 2019-09-05 | MMLSR1917790 |  | 0 | MLS SCOPE: REPLACEMENT OF A SINGLE FURNACE, A/C AND/OR HEAT PUMP LICENSE NUMBER: H00286 ¦ SCOPE ITEM: AIR CONDITIONING (INCLUDING CONDENSERS, EVAPORATORS, COMPRESSORS)
010-053953-00 | 010-R039-01900 | 2021-07-05 | PMLSR2125638 |  | 0 | MLS Scope: Water Heater Replacement
010-053953-00 | 010-R039-01900 | 2019-10-24 | DECKR1911201 |  | 9150 | PLAN APPROVAL: FINAL REVIEWED FOR COMPLIANCE UNDER: 2019 RESIDENTIAL CODE OF OHIO USE/OCCUPANCY GROUP: 1, 2, 3 FAMILY DWELLING CONSTRUCTION TYPE: V-B DESCRIPTION OF WORK: ALTER A 2 STORY FRAMED, 1 FAMILY DWELLING BY BUILDING A 10’X 25’PRE-FAB P
010-053954-00 | 010-R039-02000 | 2024-09-16 | PMEPI2437427 |  | 5288 | ALTER 1 STORY FAMILY DWELLING BY INSTALL SUMP PUMP AND PIT ONLY
010-053954-00 | 010-R039-02000 | 2024-09-16 | EMEPR2437567 |  | 0 | Building Permit/Plan Review: pmepi2437427 Install dedicated gfi for sump pump.
010-053955-00 | 010-R039-02100 | 2022-09-09 | MMLSR2236398 |  | 0 | MLS SCOPE: REPLACEMENT OF A SINGLE FURNACE, A/C AND/OR HEAT PUMP LICENSE NUMBER: H00287 ¦ SCOPE ITEM: AIR CONDITIONING (INCLUDING CONDENSERS, EVAPORATORS, COMPRESSORS)
010-053962-00 | 010-R039-00500 | 2021-10-05 | MMEPR2139328 |  | 0 | BUILDING PERMIT/PLAN REVIEW: ALTR2117762 RUN NEW GAS LINE TO NEW HVAC SYSTEM ON SECOND FLOOR. LICENSE NUMBER: H00526 ¦ SCOPE ITEM: FUEL GAS OR LP GAS
010-053962-00 | 010-R039-00500 | 2021-08-27 | EMEPR2134201 |  | 0 | BUILDING PERMIT/PLAN REVIEW: ALTR2117762 REPLACE SE
010-053962-00 | 010-R039-00500 | 2021-09-15 | MMEPR2136638 |  | 0 | BUILDING PERMIT/PLAN REVIEW: ALTR2117762 ADDING NEW FURNACE, CONDENSER AND COIL TO THE SECOND FLOOR. LICENSE NUMBER: H00526 ¦ SCOPE ITEM: AIR CONDITIONING (INCLUDING CONDENSERS, EVAPORATORS, COMPRESSORS)
010-053962-00 | 010-R039-00500 | 2021-07-29 | PMEPR2129648 |  | 0 | BUILDING PERMIT/PLAN REVIEW: ALTR2117762 REPLACING DRAIN LINES AND WATER LINES.
010-053962-00 | 010-R039-00500 | 2021-05-14 | ALTR2117762 |  | 96000 | PLAN APPROVAL: FINAL REVIEWED FOR COMPLIANCE UNDER: 2019 RESIDENTIAL CODE OF OHIO USE/OCCUPANCY GROUP: 1, 2, 3 FAMILY DWELLING CONSTRUCTION TYPE: V-B DESCRIPTION OF WORK: ALTER A 2 STORY FRAMED, 1 FAMILY DWELLING BY EXPANDING SECOND FLOOR TO FIT
010-053962-00 | 010-R039-00500 | 2023-07-06 | MMLSR2327838 |  | 0 | MLS Scope: Replacement of a Single A/C Unit or Heat Pump License Number: H00425 ¦ Scope Item: air conditioning (including condensers, evaporators, compressors)
010-053962-00 | 010-R039-00500 | 2024-01-30 | MMLSR2405185 |  | 0 | MLS SCOPE: REPLACEMENT OF A SINGLE FURNACE LICENSE NUMBER: H00425 ¦ SCOPE ITEM: FURNACES / AIR HANDLERS / RTUS
010-053964-00 | 010-R039-00700 | 2023-09-27 | MMEPR2341257 |  | 0 | BUILDING PERMIT/PLAN REVIEW: ADDR2316195 INSTALL GAS LINE FROM METER TO FURNACE AND WATER HEATER. LICENSE NUMBER: P00676 ¦ SCOPE ITEM: FUEL GAS OR LP GAS
010-053964-00 | 010-R039-00700 | 2023-08-31 | MMEPR2337297 |  | 0 | BUILDING PERMIT/PLAN REVIEW: ADDR2316195 INSTALL NEW 2.5 TON HVAC SYSTEM INCLUDING ALL DUCTWORK/EXHAUST FANS/HOOD VENT, AND ALTER EXISTING SYSTEM FOR BASEMENT WINDOW TO OPEN. LICENSE NUMBER: H00365 ¦ SCOPE ITEM: AIR CONDITIONING (INCLUDING CONDENSERS,
010-053964-00 | 010-R039-00700 | 2023-09-28 | EMEPR2341329 |  | 0 | BUILDING PERMIT/PLAN REVIEW: ADDR2316195 HOUSE ADDITION. NEW WIRE, COMPLETE.
010-053964-00 | 010-R039-00700 | 2024-04-12 |  |  |  | RECK 2025 FOR COMPL OF 2 STORY ADDN-INC BDRM, BATH, CONVERT OP TO 1SFR TO 2SFR
010-053964-00 | 010-R039-00700 | 2023-08-07 | PMEPR2333255 |  | 0 | BUILDING PERMIT/PLAN REVIEW: ADDR2316195 INSTALL NEW BATHROOMS,KITCHEN SINK, LAUNDRY
010-053964-00 | 010-R039-00700 | 2022-07-29 | PMLSR2230646 |  | 0 | MLS SCOPE: WATER HEATER REPLACEMENT
010-053964-00 | 010-R039-00700 | 2019-04-04 | RSWDR1901259 |  | 10302 | Remove existing 8 window(s), 0 door(s) and replace with new. Work to comply with RCO 612, RCO 308, and RCO 113.6.1 with a U Value of 0.35 or Better.Windows Info: Replacing 8 windows with new located in the kitchen, Living room, bedroom and nursery.
010-053966-00 | 010-R029-05100 | 2019-11-26 | RSWDR1906073 |  | 2015 | REMOVE EXISTING 1 WINDOW(S), 0 DOOR(S) AND REPLACE WITH NEW. WORK TO COMPLY WITH RCO 612, RCO 308, AND RCO 113.6.1 WITH A U VALUE OF 0.35 OR BETTER.WINDOWS INFO: REPLACING 1 WINDOW WITH NEW LOCATED IN THE LIVING ROOM.
010-053966-00 | 010-R029-05100 | 2021-03-22 |  |  | 90000 | FOR COMPL OF 2ND STY ADDN
010-053966-00 | 010-R029-05100 | 2020-07-07 | ALTR2006060 |  | 90000 | PLAN APPROVAL: FINAL REVIEWED FOR COMPLIANCE UNDER: 2019 RESIDENTIAL CODE OF OHIO USE/OCCUPANCY GROUP: 1, 2, 3 FAMILY DWELLING CONSTRUCTION TYPE: V-B DESCRIPTION OF WORK: ALTER A 2 STORY FRAMED, 1 FAMILY DWELLING BY EXPANDING SECOND FLOOR. WORK
010-053966-00 | 010-R029-05100 | 2020-08-13 | MMEPR2016585 |  | 0 | BUILDING PERMIT/PLAN REVIEW: ALTR2006060 ADDING NEW SUPPLY AND RETURN DUCT WORK TO 2ND FLOOR LICENSE NUMBER: H00406 ¦ SCOPE ITEM: DUCTWORK / DAMPERS
010-053966-00 | 010-R029-05100 | 2020-08-20 | PMEPR2017172 |  | 0 | BUILDING PERMIT/PLAN REVIEW: ALTR2006060 WE ARE ADDING A FULL BATHROOM CONSISTING OF ONE STANDING SHOWER, ONE LAVATORY SINK, ONE WATER CLOSET AS WELL AS A AUTOMATIC CLOTHES WASHER.
010-053966-00 | 010-R029-05100 | 2020-09-09 | EMEPR2018574 |  | 0 | BUILDING PERMIT/PLAN REVIEW: ALTR2006060 WIRING TWO BEDROOMS, OPEN LOFT, BATHROOM, WASHER AND DRYER AND STAIRWAY.
010-053968-00 | 010-R029-05300 | 2023-02-10 | RSWDR2307115 |  | 13679 | Remove existing shingle roof to deck and replace with new felt underlayment, ice barrier membrane at eave, necessary flashings, and new asphalt shingles. Work to comply with RCO chapter 9 & Manufacture installation instructions.
010-053972-00 | 010-R029-03700 | 2024-03-29 | EMEPR2413485 |  | 0 | Building Permit/Plan Review: pmepi2409031 Install dedicated gfi for sump pump.
010-053972-00 | 010-R029-03700 | 2024-02-28 | EMEPR2409153 |  | 0 | Building Permit/Plan Review: pmepi2409031 Install dedicated gfi for sump pump.
010-053972-00 | 010-R029-03700 | 2024-06-30 | RSWDR2426954 |  | 9814 | Remove existing shingle roof to deck and replace with new felt underlayment, ice barrier membrane at eave, necessary flashings, and new asphalt shingles. Work to comply with RCO chapter 9 & Manufacture installation instructions.
010-053972-00 | 010-R029-03700 | 2024-06-04 | PMEPI2422705 |  | 9086 | ALTER ONE FAMILY 1 STORY DWELLING BY INSTALLING INTERIOR PERIMETER DRAIN AND 22 FT OF LATERAL DRAIN
010-053972-00 | 010-R029-03700 | 2024-02-28 | PMEPI2409031 |  | 4865 | ALTER ONE FAMILY 1 STORY DWELLING BY INSTALLING SUMP PUMP AND PIT ONLY
010-053974-00 | 010-R029-03900 | 2022-12-05 | EMEPR2248282 |  | 0 | Stand alone outlet for tankless
010-053974-00 | 010-R029-03900 | 2024-07-10 | PMEPI2428299 |  | 4680 | ALTER ONE FAMILY 1 STORY DWELLING BY INSTALLING SUMP PUMP AND PIT ONLY
010-053974-00 | 010-R029-03900 | 2024-07-10 | EMEPR2428365 |  | 0 | Building Permit/Plan Review: pmepi2428299 Install dedicated gfi for sump pump.
010-053974-00 | 010-R029-03900 | 2022-10-21 | PMLSR2242545 |  | 0 | MLS SCOPE: WATER HEATER REPLACEMENT
010-053974-00 | 010-R029-03900 | 2022-05-05 | EMLSR2218400 |  | 0 | BUILDING PERMIT/PLAN REVIEW: PLEX2214331 MLS SCOPE: ELECTRIC FOR SOLAR PHOTOVOLTAIC (PV) SYSTEM
010-053974-00 | 010-R029-03900 | 2021-07-09 | MMLSR2126437 |  | 0 | MLS Scope: Replacement of a Single Furnace, A/C and/or Heat Pump License Number: H01006 ¦ Scope Item: air conditioning (including condensers, evaporators, compressors)
010-053977-00 | 010-R029-03000 | 2024-11-08 | MMLSR2444588 |  | 0 | MLS SCOPE: REPLACEMENT OF A SINGLE FURNACE LICENSE NUMBER: H00425 ¦ SCOPE ITEM: FURNACES / AIR HANDLERS / RTUS
010-053978-00 | 010-J050-04000 | 2021-09-21 | EMEPR2137656 |  | 0 | INSTALL NEW 400 AMP SERVICE ON GARAGE AND REFEED HOUSE WITH UNDERGROUND CONDUIT. PLEASE PROVIDE LOAD CALCULATIONS FOR RISER AT TIME OF INSPECTION- HT
010-053978-00 | 010-J050-04000 | 2021-06-15 | EMEPR2122485 |  | 0 | BUILDING PERMIT/PLAN REVIEW: SWPLR2120533 ELECTRIC FOR SWIMMING POOL
010-053978-00 | 010-J050-04000 | 2021-06-02 | SWPLR2120533 |  | 62000 | PLAN APPROVAL: FINAL REVIEWED FOR COMPLIANCE UNDER: 2019 RESIDENTIAL CODE OF OHIO USE/OCCUPANCY GROUP: 1, 2, 3 FAMILY DWELLING CONSTRUCTION TYPE: V-B DESCRIPTION OF WORK: ALTER A 2 STORY FRAMED, 1 FAMILY DWELLING BY BUILDING A FIBERGLASS INGROUN
010-053979-00 | 010-R029-03100 | 2024-03-28 | EMEPR2413337 |  | 0 | REPLACE 100 AMP PANEL, DISCONNECT, SERVICE ENTRY WIRE, COMPLETE GROUNDING SYSTEM, WHOLE HOME SURGE PROTECTOR
010-053982-00 | 010-R029-08200 | 2024-10-10 | MMLSR2441016 |  | 0 | MLS Scope: Replacement of a Single Furnace, A/C and/or Heat Pump License Number: H00020 ¦ Scope Item: heat pumps / ground source heat pumps
010-053982-00 | 010-R029-08200 | 2022-08-24 | PMLSR2236329 |  | 0 | MLS SCOPE: WATER HEATER REPLACEMENT
010-053982-00 | 010-R029-08200 | 2022-09-08 | PMLSR2236331 |  | 0 | MLS SCOPE: WATER HEATER REPLACEMENT
010-053982-00 | 010-R029-08200 | 2022-09-06 | MMLSR2235975 |  | 0 | MLS SCOPE: REPLACEMENT OF A SINGLE FURNACE, A/C AND/OR HEAT PUMP LICENSE NUMBER: H00020 ¦ SCOPE ITEM: AIR CONDITIONING (INCLUDING CONDENSERS, EVAPORATORS, COMPRESSORS)
010-053985-00 | 010-D039-05500 | 2022-08-08 | DMGR2231920 |  | 3500 | PLAN APPROVAL: FINAL REVIEWED FOR COMPLIANCE UNDER: 2019 RESIDENTIAL CODE OF OHIO USE/OCCUPANCY GROUP: 1, 2, 3 FAMILY DWELLING CONSTRUCTION TYPE: V-B DESCRIPTION OF WORK: ALTER A 2 STORY FRAMED, 1 FAMILY DWELLING BY ALTERING AN EXISTING DETACHED
010-053985-00 | 010-D039-05500 | 2022-07-12 |  |  |  | REHAB/ DEMO
010-053985-00 | 010-D039-05500 | 2021-07-16 | SEC2127673 |  | 0 | THE STRUCTURE HAS BEEN DECLARED UNSAFE AND MAY NOT BE OCCUPIED PRIOR TO ALL REQUIRED REPAIRS, PERMITS, AND INSPECTIONS DETAILED IN THE RELATED UNSAFE BUILDING ORDER. UPON ISSUANCE OF THIS PERMIT, REPAIRS OR DEMOLITION MAY BE DELAYED FOR 90 DAYS, SUBJECT
010-053985-00 | 010-D039-05500 | 2021-12-20 | DEMO2149604 |  | 3250 | UNSF2100051 SFD ACCESSORY 1 STY 900 SF GREATER HILLTOP AC COMPLETION OF THE WORK DESCRIBED ON THIS PERMIT, INCLUDING ALL REQUIRED INSPECTIONS AND APPROVALS, WILL COMPLY BUILDING ORDER #UNSF2100051
010-053985-00 | 010-D039-05500 | 2022-09-16 | RSWDR2237418 |  | 1500 | REMOVE EXISTING EXTERIOR WALL COVERING SYSTEM AND REPLACE WITH NEW EXTERIOR SIDING OVER AN APPROVED WATER-RESISTIVE BARRIER. WORK TO COMPLY WITH RCO 703. SIDING INFO: GARAGE ONLY. COMPLETION OF THE WORK DESCRIBED ON THIS PERMIT DOES NOT COMPLY BUIL
010-053991-00 | 010-I044-08300 | 2019-01-11 | DECKR1900282 |  | 2135 | ALTER 2 STORY SFD BY BUILDING 10'X6.5' FREE STANDING DECK IN FRONT OF HOUSE. FOOTING/ FRAMING/ FINAL INSPECTIONS REQUIRED. OTC REVISION TO CHANGE OVERALL DIMENSION TO 12 FEET INSTEAD OF 13 FEET.
010-053991-00 | 010-I044-08300 | 2021-02-04 | PMEPI2104285 |  | 9700 | ALT 2 STY SINGLE FAMILY DWG BY INSTALLING (112) LF OF INTERIOR PERIMETER DRAINAGE, SUMP WELL & PUMP. UNFINISHED BASEMENT. SEPARATE ELECTRIC REQUIRED FOR PUMP ELECTRIC IF NEEDED.
010-053991-00 | 010-I044-08300 | 2021-02-23 | EMEPR2106379 |  | 0 | BUILDING PERMIT/PLAN REVIEW: PMEPI2104285 INSTALL ELECTRIC OUTLET IN BASEMENT FOR SUMP PUMP
010-053993-00 | 010-J037-11000 | 2020-03-10 | RSWDR2000920 |  | 6496 | REMOVE EXISTING SHINGLE ROOF TO DECK AND REPLACE WITH NEW FELT UNDERLAYMENT, ICE BARRIER MEMBRANE AT EAVE, NECESSARY FLASHINGS, AND NEW ASPHALT SHINGLES. WORK TO COMPLY WITH RCO CHAPTER 9 & MANUFACTURE INSTALLATION INSTRUCTIONS. COMPLETION OF THE WORK D
010-053993-00 | 010-J037-11000 | 2020-02-28 | RSWDR2000753 |  | 13000 | REMOVE EXISTING 12 WINDOW(S), 3 DOOR(S) AND REPLACE WITH NEW. WORK TO COMPLY WITH RCO 612, RCO 308, AND RCO 113.6.1 WITH A U VALUE OF 0.35 OR BETTER. WINDOWS INFO: REPLACED OLD WINDOWS WITH NEW VINYL/ALUMINUM WINDOWS. DOORS INFO: FRONT, REAR, AND GARAGE
010-053994-00 | 010-K075-01500 | 2019-01-25 |  |  |  | REMOD/OCCUP
010-053994-00 | 010-K075-01500 | 2019-08-26 | EMEPC1917152 |  | 0 | BUILDING PERMIT/PLAN REVIEW: CBLD1710729 TENANT BUILD OUT PER PRINT
010-053994-00 | 010-K075-01500 | 2019-12-04 |  |  |  | OCCUP/REHAB OF B/U
010-053994-00 | 010-K075-01500 | 2022-12-05 |  |  |  | REHAB/OCCUP
010-053994-00 | 010-K075-01500 | 2019-03-07 | PMEPC1904341 |  | 0 | BUILDING PERMIT/PLAN REVIEW: CBLD1710729 PLUMBING- EXISTING REHAB (4) RESTROOMS, (2) BATHROOMS UPSTAIRS
010-053994-00 | 010-K075-01500 | 2019-06-10 | EMEPC1911114 |  | 0 | RE-RUN WEATHER HEAD TO METER. UNIT 341
010-053994-00 | 010-K075-01500 | 2019-03-07 | PMEPC1904341 |  | 0 | BUILDING PERMIT/PLAN REVIEW: CBLD1710729 PLUMBING- EXISTING REHAB (4) RESTROOMS, (2) BATHROOMS UPSTAIRS
010-053994-00 | 010-K075-01500 | 2022-04-15 |  |  |  | REHAB/OCCUP
010-053994-00 | 010-K075-01500 | 2022-04-15 |  |  |  | REHAB/OCCUP 2ND FLR APTS
010-053994-00 | 010-K075-01500 | 2019-12-17 | ROOFC1913404 |  | 28000 | BUILDING PERMIT TO LAYOVER AN EXISTING ROOF WITH A NEW .045 TPO ROOF MEMBRANE ROOFING SYSTEM ALONG WITH NEW PERIMETER AND PENETRATION FLASHINGS ON THE UPPER ROOF AND TWO LOWER AREAS OF AN EXISTING COMMERCIAL BUILDING. NO DRAWINGS OR SPECS PROVIDED. A FIN
010-053994-00 | 010-K075-01500 | 2020-02-24 | PMEPC2003996 |  | 0 | BUILDING PERMIT/PLAN REVIEW: CBLD1710729 ROUGHING + FINISHING 2 APARTMENTS ON THE 2ND FLOOR. ROUGHING + FINISHING 2 LEASE SPACES ON THE 1ST FLOOR.
010-053994-00 | 010-K075-01500 | 2020-02-24 | PMEPC2003996 |  | 0 | BUILDING PERMIT/PLAN REVIEW: CBLD1710729 ROUGHING + FINISHING 2 APARTMENTS ON THE 2ND FLOOR. ROUGHING + FINISHING 2 LEASE SPACES ON THE 1ST FLOOR.
010-053994-00 | 010-K075-01500 | 2020-05-06 | MMEPC2008521 |  | 0 | BUILDING PERMIT/PLAN REVIEW: CBLD1710729 RENOVATION FOLLOWING SPACES: 339 - WAREHOUSE 441 - OFFICE 441 A - OFFICE 441 B - OFFICE LICENSE NUMBER: H00428 ¦ SCOPE ITEM: DUCTWORK / DAMPERS
010-053994-00 | 010-K075-01500 | 2021-04-09 |  |  |  | FOR INT REHAB (ADDR 341)
010-053994-00 | 010-K075-01500 | 2023-09-25 | PMEPC2340718 |  | 0 | BUILDING PERMIT/PLAN REVIEW: ALTC2243556 1 WATER HEATER 2 KITCHEN SINKS 1 MOP SINK 2 LAVS 2.WATER CLOSETS
010-053994-00 | 010-K075-01500 | 2023-09-11 | EMEPC2338652 |  | 0 | BUILDING PERMIT/PLAN REVIEW: ALTC2243556 WIRING OF THE 1ST FLOOR OFFICES AND KITCHEN/COMMON AREA.
010-053994-00 | 010-K075-01500 | 2023-09-06 | MMEPC2337753 |  | 0 | BUILDING PERMIT/PLAN REVIEW: ALTC2243556 INSTALL HVAC SYSTEM. LICENSE NUMBER: H00270 ¦ SCOPE ITEM: DUCTWORK / DAMPERS
010-053994-00 | 010-K075-01500 | 2023-09-25 | MMEPC2340719 |  | 0 | BUILDING PERMIT/PLAN REVIEW: ALTC2243556 2 FURNACES LICENSE NUMBER: P00327 ¦ SCOPE ITEM: FUEL GAS OR LP GAS
010-053994-00 | 010-K075-01500 | 2023-11-10 |  |  |  | COMPL OF REHAB/OCCUP
010-053994-00 | 010-K075-01500 | 2023-10-05 | EMEPC2342552 |  | 0 | BUILDING PERMIT/PLAN REVIEW: ALTC2243556 WIRING OF THE 2ND FLOOR OF THE BUILDING
010-053996-00 | 010-K032-01500 | 2021-10-06 | PMLSC2139517 |  | 0 | MLS Scope: Water Heater Replacement
010-053996-00 | 010-K032-01500 | 2022-06-14 | MMEPC2224018 |  | 0 | REPLACE (1) ONE, 410-A, 2.5-TON, SPLIT-AC CONDENSING UNIT WITH NEW, 410-A, 2.5-TON, SPLIT-AC CONDENSING UNIT. 208-230 / 1-PH / 60-HZ LICENSE NUMBER: H00425 ¦ SCOPE ITEM: AIR CONDITIONING (INCLUDING CONDENSERS, EVAPORATORS, COMPRESSORS)
010-054002-00 | 010-R007-04100 | 2024-07-01 | PMEPR2427221 |  | 0 | BUILDING PERMIT/PLAN REVIEW: ALTR2426340 REPLUMBED LAV DRAIN AND WATER LINES
010-054002-00 | 010-R007-04100 | 2024-06-27 | EMEPR2426711 |  | 0 | BUILDING PERMIT/PLAN REVIEW: ALTR2426340 REMODEL BATH ROOM 2ND FLOOR
010-054002-00 | 010-R007-04100 | 2024-06-26 | ALTR2426340 |  | 11000 | PLAN APPROVAL: FINAL REVIEWED FOR COMPLIANCE UNDER: 2019 RESIDENTIAL CODE OF OHIO USE/OCCUPANCY GROUP: 1, 2, 3 FAMILY DWELLING CONSTRUCTION TYPE: V-B DESCRIPTION OF WORK: ALTER A 2 STORY FRAMED, 1 FAMILY DWELLING: PROJECT SCOPE IS TO REMODEL THE
010-054004-00 | 010-G032-01200 | 2025-01-01 |  |  |  | SPL/NWP/VD
010-054005-00 | 010-J038-04300 | 2023-08-31 | MMLSR2337229 |  | 0 | MLS Scope: Replacement of a Single Furnace, A/C and/or Heat Pump License Number: H01005 ¦ Scope Item: air conditioning (including condensers, evaporators, compressors) License Number: H01005 ¦ Scope Item: furnaces / air handlers / RTUs
010-054009-00 | 010-A037-04900 | 2023-11-02 | MMLSR2346603 |  | 0 | MLS SCOPE: REPLACEMENT OF A SINGLE FURNACE, A/C AND/OR HEAT PUMP LICENSE NUMBER: H00140 ¦ SCOPE ITEM: HEAT PUMPS / GROUND SOURCE HEAT PUMPS
010-054009-00 | 010-A037-04900 | 2022-07-25 | MMLSR2229868 |  | 0 | MLS SCOPE: REPLACEMENT OF A SINGLE FURNACE, A/C AND/OR HEAT PUMP LICENSE NUMBER: H00140 ¦ SCOPE ITEM: FURNACES / AIR HANDLERS / RTUS
010-054009-00 | 010-A037-04900 | 2022-07-25 | MMLSR2229863 |  | 0 | MLS SCOPE: REPLACEMENT OF A SINGLE FURNACE, A/C AND/OR HEAT PUMP LICENSE NUMBER: H00140 ¦ SCOPE ITEM: FURNACES / AIR HANDLERS / RTUS
010-054010-00 | 010-D048-01600 | 2019-02-01 |  |  |  | NEW DWLG
010-054015-00 | 010-A054-04700 | 2019-01-01 |  | REVI
010-054015-00 | 010-A054-04700 | 2019-05-29 |  | RECH |  | RECHECK FOR AFTER SALE REHAB
010-054015-00 | 010-A054-04700 | 2024-07-08 | RSWDR2427815 |  | 75000 | Remove existing 15 window(s), 2 door(s) and replace with new. Work to comply with RCO 612, RCO 308, and RCO 113.6.1 with a U Value of 0.35 or Better. Approved per COA VV-24-07-008
010-054016-00 | 010-F031-12900 | 2019-08-12 | ALTR1908271 |  | 60000 | Plan Approval: Final Reviewed For Compliance Under: 2019 Residential Code Of Ohio Use/Occupancy Group: 1, 2, 3 Family Dwelling Construction Type: V-B Description Of Work: Alter a 2 Story Framed, 1 Family Dwelling by performing interior and exter
010-054016-00 | 010-F031-12900 | 2020-09-11 | EMEPR2018751 |  | 0 | INSTALL NEW 200 AMP SERVICE, THE PROPERTY IS TO BE WIRE UNDER A DIFFERENT PERMIT WHEN THE BUILDING PERMIT IS ACQUIRED
010-054016-00 | 010-F031-12900 | 2019-10-08 | MMEPR1920479 |  | 0 | REPLACE FURNACE APPROX 20 FT OF DUCTWORK License Number: H00924
010-054025-00 | 010-J021-03600 | 2025-04-17 |  |  |  | COMP OF REMOD
010-054026-00 | 010-J020-11600 | 2023-09-05 | RSWDR2337535 |  | 23498 | Remove existing shingle roof to deck and replace with new felt underlayment, ice barrier membrane at eave, necessary flashings, and new asphalt shingles. Work to comply with RCO chapter 9 & Manufacture installation instructions.
010-054030-00 | 010-J049-05100 | 2022-10-25 | EMEPR2242978 |  | 0 | RUN 60AMP POWER TO EXISTING GARAGE. UNDERGROUND. INSTALL 60AMP SUB PANEL IN GARAGE. INSTALL OUTLETS AND LIGHT SWITCH. POWER FOR MINI SPLIT IN GARAGE 2ND FLOOR.
010-054030-00 | 010-J049-05100 | 2023-04-05 | ALTR2314312 |  | 3000 | PLAN APPROVAL: FINAL REVIEWED FOR COMPLIANCE UNDER: 2019 RESIDENTIAL CODE OF OHIO USE/OCCUPANCY GROUP: 1, 2, 3 FAMILY DWELLING CONSTRUCTION TYPE: V-B DESCRIPTION OF WORK: ALTER A 2 STORY FRAMED, 1 FAMILY DWELLING BY INSTALLING 3 INTELLIJACKS AND
010-054032-00 | 010-J025-02800 | 2022-05-03 | ALTR2217910 |  | 17500 | PLAN APPROVAL: FINAL REVIEWED FOR COMPLIANCE UNDER: 2019 RESIDENTIAL CODE OF OHIO USE/OCCUPANCY GROUP: 1, 2, 3 FAMILY DWELLING CONSTRUCTION TYPE: V-B DESCRIPTION OF WORK: ALTER A 2 STORY FRAMED, 1 FAMILY DWELLING: PROJECT SCOPE IS TO RENOVATE TH
010-054037-00 | 010-J035-14600 | 2019-01-01 |  |  |  | SPL/NWP/VD
010-054037-00 | 010-J035-14600 | 2022-07-15 | MMLSR2228745 |  | 0 | MLS SCOPE: REPLACEMENT OF A SINGLE FURNACE, A/C AND/OR HEAT PUMP LICENSE NUMBER: H00855 ¦ SCOPE ITEM: AIR CONDITIONING (INCLUDING CONDENSERS, EVAPORATORS, COMPRESSORS) LICENSE NUMBER: H00855 ¦ SCOPE ITEM: FURNACES / AIR HANDLERS / RTUS
010-054037-00 | 010-J035-14600 | 2021-09-23 | EMEPR2137670 |  | 0 | Install recessed fixtures and a switch and outlet in the 3rd floor of the residence. wire a Mini split A/C unit.
010-054037-00 | 010-J035-14600 | 2019-01-01 |  |  |  | SPL_NWP_VD
010-054037-00 | 010-J035-14600 | 2024-02-21 |  |  | 155059 | REHAB
010-054037-00 | 010-J035-14600 | 2024-01-02 | EMEPR2402128 |  | 0 | Building Permit/Plan Review: dmgr2336771 Remove and replace electrical as it was before the damage.
010-054037-00 | 010-J035-14600 | 2024-03-12 | MMEPR2411073 |  | 0 | Building Permit/Plan Review: DMGR2336771 HVAC WORK ON HOUSE License Number: H00846 ¦ Scope Item: exhaust systems (hoods, fans, etc)
010-054037-00 | 010-J035-14600 | 2023-08-29 | DMGR2336771 |  | 155059 | PLAN APPROVAL: FINAL REVIEWED FOR COMPLIANCE UNDER: 2019 RESIDENTIAL CODE OF OHIO USE/OCCUPANCY GROUP: 1, 2, 3 FAMILY DWELLING CONSTRUCTION TYPE: V-B DESCRIPTION OF WORK: ALTER A 3 STORY FRAMED, 1 FAMILY DWELLING BY WATER DAMAGE-REPLACING KITCHE
010-054037-00 | 010-J035-14600 | 2024-01-04 | PMEPR2402463 |  | 0 | Building Permit/Plan Review: DMGR2336771 REPLACEMENT OF SINK, FAUCET, DISHWASHER, AND ASSOCIATED UNDER SINK PLUMBING IN KITCHEN. REPLACEMENT OF TOILET, SINK, AND FAUCET IN FIRST FLOOR HALF BATH.
010-054040-00 | 010-J002-06500 | 2020-07-05 | MMLSR2013251 |  | 0 | MLS SCOPE: REPLACEMENT OF A SINGLE FURNACE, A/C AND/OR HEAT PUMP LICENSE NUMBER: H00140 ¦ SCOPE ITEM: FURNACES / AIR HANDLERS / RTUS
010-054049-00 | 010-J048-01500 | 2021-08-22 | RSWDR2133116 |  | 4000 | Remove existing shingle roof to deck and replace with new felt underlayment, ice barrier membrane at eave, necessary flashings, and new asphalt shingles. Work to comply with RCO chapter 9 & Manufacture installation instructions.
010-054049-00 | 010-J048-01500 | 2021-08-20 | MMLSR2132960 |  | 0 | MLS Scope: Replacement of a Single Furnace, A/C and/or Heat Pump License Number: H00140 ¦ Scope Item: furnaces / air handlers / RTUs
010-054049-00 | 010-J048-01500 | 2024-05-13 | RSWDR2419483 |  | 2500 | REMOVE EXISTING SHINGLE ROOF TO DECK AND REPLACE WITH NEW FELT UNDERLAYMENT, ICE BARRIER MEMBRANE AT EAVE, NECESSARY FLASHINGS, AND NEW ASPHALT SHINGLES. WORK TO COMPLY WITH RCO CHAPTER 9 & MANUFACTURE INSTALLATION INSTRUCTIONS.ROOF INFO: RUBBER ROOF ON
010-054050-00 | 010-C059-13700 | 2019-01-01 |  | REVI
010-054051-00 | 010-F004-11100 | 2022-11-17 | RSWDR2246277 |  | 9023 | Remove existing shingle roof to deck and replace with new felt underlayment, ice barrier membrane at eave, necessary flashings, and new asphalt shingles. Work to comply with RCO chapter 9 & Manufacture installation instructions.Roof Info: Remove and repl
010-054052-00 | 010-E049-07600 | 2024-07-18 | ALTR2429670 |  | 7800 | REVIEWED FOR COMPLIANCE UNDER: 2019 RESIDENTIAL CODE OF OHIO USE/OCCUPANCY GROUP: 1, 2, 3 FAMILY DWELLING CONSTRUCTION TYPE: V-B DESCRIPTION OF WORK: ALTER A 2 STORY FRAMED, 1 FAMILY DWELLING BY INSTALLING 113’ OF INTERIOR AND EXTERIOR DRAIN TILE A
010-054052-00 | 010-E049-07600 | 2024-07-18 | ALTR2429670 |  | 7800 | REVIEWED FOR COMPLIANCE UNDER: 2019 RESIDENTIAL CODE OF OHIO USE/OCCUPANCY GROUP: 1, 2, 3 FAMILY DWELLING CONSTRUCTION TYPE: V-B DESCRIPTION OF WORK: ALTER A 2 STORY FRAMED, 1 FAMILY DWELLING BY INSTALLING 113’ OF INTERIOR AND EXTERIOR DRAIN TILE A
010-054054-00 | 010-F021-09700 | 2019-08-02 | MMLSR1915360 |  | 0 | MLS Scope: Replacement of a Single Furnace License Number: H00137 ¦ Scope Item: furnaces / air handlers / RTUs License Number: H00137 ¦ Scope Item: furnaces / air handlers / RTUs
010-054055-00 | 010-F001-00200 | 2024-05-31 | RSWDR2422193 |  | 12750 | REMOVE EXISTING SHINGLE ROOF TO DECK AND REPLACE WITH NEW FELT UNDERLAYMENT, ICE BARRIER MEMBRANE AT EAVE, NECESSARY FLASHINGS, AND NEW ASPHALT SHINGLES. WORK TO COMPLY WITH RCO CHAPTER 9 & MANUFACTURE INSTALLATION INSTRUCTIONS.
010-054055-00 | 010-F001-00200 | 2024-06-18 | RSWDR2425098 |  | 5500 | REMOVE EXISTING 2 WINDOW(S), 4 DOOR(S) AND REPLACE WITH NEW. WORK TO COMPLY WITH RCO 612, RCO 308, AND RCO 113.6.1 WITH A U VALUE OF 0.35 OR BETTER. REMOVE EXISTING EXTERIOR WALL COVERING SYSTEM AND REPLACE WITH NEW EXTERIOR SIDING OVER AN APPROVED WA
010-054055-00 | 010-F001-00200 | 2023-11-03 | WNDRC2346793 |  | 4000 | OTHER WORK INCLUDES REPLACEMENT OF EXISTING WINDOW AT FRONT OF STRUCTURE AND REPLACEMENT OF FRONT AND REAR DOORS. NO DRAWINGS OR SPECS PROVIDED. ROUGH AND FINAL INSPECTIONS REQUIRED.
010-054055-00 | 010-F001-00200 | 2023-11-03 | SDNGC2346790 |  | 6000 | BUILDING PERMIT FOR REPLACEMENT OF EXISTING VINYL SIDING ON EXTERIOR OF 1-STORY COMMERCIAL OFFICE BUILDING AT 1303 W BROAD ST. NO DRAWINGS OR SPECS PROVIDED. ROUGH AND FINAL INSPECTIONS REQUIRED.
010-054055-00 | 010-F001-00200 | 2023-10-31 | RSWDR2346299 |  | 3200 | REMOVE EXISTING SHINGLE ROOF TO DECK AND REPLACE WITH NEW FELT UNDERLAYMENT, ICE BARRIER MEMBRANE AT EAVE, NECESSARY FLASHINGS, AND NEW ASPHALT SHINGLES. WORK TO COMPLY WITH RCO CHAPTER 9 & MANUFACTURE INSTALLATION INSTRUCTIONS.
010-054056-00 | 010-F001-00100 | 2024-05-31 | RSWDR2422196 |  | 14300 | REMOVE EXISTING SHINGLE ROOF TO DECK AND REPLACE WITH NEW FELT UNDERLAYMENT, ICE BARRIER MEMBRANE AT EAVE, NECESSARY FLASHINGS, AND NEW ASPHALT SHINGLES. WORK TO COMPLY WITH RCO CHAPTER 9 & MANUFACTURE INSTALLATION INSTRUCTIONS.
010-054058-00 | 010-F010-01200 | 2019-01-27 | PMEPR1901696 |  | 0 | INSTALL SUB WATER METER - ALL NEW WATER DISTRIBUTION PIPING MATERIAL WILL COMPLY WITH ONE OF THE STANDARDS LISTED IN OPC TABLE 605.4.
010-054058-00 | 010-F010-01200 | 2019-01-27 | PMEPR1901697 |  | 0 | INSTALL SUB WATER METER - ALL NEW WATER DISTRIBUTION PIPING MATERIAL WILL COMPLY WITH ONE OF THE STANDARDS LISTED IN OPC TABLE 605.4.
010-054059-00 | 010-F018-10000 | 2021-08-05 |  |  |  | RECHECK FOR PROPERTY DAMAGE REPAIR/REHAB AND OCCUPANCY
010-054063-00 | 010-F002-02500 | 2021-02-15 | EMEPC2105376 |  | 0 | 1203-1205 W Broad St. (2) New 200 amp service with new meter, mast and panels drawing in document tab
010-054065-00 | 010-F001-01800 | 2020-07-27 | PMEPR2015080 |  | 0 | BUILDING PERMIT/PLAN REVIEW: ALTR2001559 REPLUMB STACK AND WATER LINES
010-054065-00 | 010-F001-01800 | 2020-03-17 | EMEPR2005679 |  | 0 | BUILDING PERMIT/PLAN REVIEW: ALTR2001559 COMPLETE REWIRE AND SERVICE UPGRADE.
010-054065-00 | 010-F001-01800 | 2020-03-17 | MMEPR2005664 |  | 0 | BUILDING PERMIT/PLAN REVIEW: ALTR2001559 2X FURNACE CHANGE OUT AND REPAIR EXISTING DUCT LICENSE NUMBER: H00060
010-054065-00 | 010-F001-01800 | 2020-02-13 | ALTR2001559 |  | 50000 | PLAN APPROVAL: FINAL REVIEWED FOR COMPLIANCE UNDER: 2019 RESIDENTIAL CODE OF OHIO USE/OCCUPANCY GROUP: 1, 2, 3 FAMILY DWELLING CONSTRUCTION TYPE: V-B DESCRIPTION OF WORK: ALTER A 2 STORY FRAMED, 2 FAMILY DWELLING BY REMODELING THE INTERIOR. SCOP
010-054065-00 | 010-F001-01800 | 2021-01-25 |  |  | 50000 | INT/EXT REMODEL
010-054065-00 | 010-F001-01800 | 2020-03-17 | MMEPR2005664 |  | 0 | BUILDING PERMIT/PLAN REVIEW: ALTR2001559 2X FURNACE CHANGE OUT AND REPAIR EXISTING DUCT LICENSE NUMBER: H00060
010-054066-00 | 010-F002-05600 | 2020-08-11 | RSWDR2003892 |  | 5000 | REMOVE EXISTING 20 WINDOW(S), 2 DOOR(S) AND REPLACE WITH NEW. WORK TO COMPLY WITH RCO 612, RCO 308, AND RCO 113.6.1 WITH A U VALUE OF 0.35 OR BETTER.WINDOWS INFO: REMOVING OLD WOOD WINDOWS AND TRIM (IF NEEDED) AND INSTALLING NEW VINYL WINDOWS. DOORS INF
010-054066-00 | 010-F002-05600 | 2022-10-05 | ALTR2239940 |  | 25000 | PLAN APPROVAL: FINAL REVIEWED FOR COMPLIANCE UNDER: 2019 RESIDENTIAL CODE OF OHIO USE/OCCUPANCY GROUP: 1, 2, 3 FAMILY DWELLING CONSTRUCTION TYPE: V-B DESCRIPTION OF WORK: ALTER A 2 STORY FRAMED, 2 FAMILY DWELLING: PROJECT SCOPE IS TO REMODEL TH
010-054066-00 | 010-F002-05600 | 2023-02-17 |  |  | 25000 | BATH/KITCHEN REMOD
010-054068-00 | 010-J052-07100 | 2024-09-12 | RSWDR2437123 |  | 8000 | REMOVE EXISTING SHINGLE ROOF TO DECK AND REPLACE WITH NEW FELT UNDERLAYMENT, ICE BARRIER MEMBRANE AT EAVE, NECESSARY FLASHINGS, AND NEW ASPHALT SHINGLES. WORK TO COMPLY WITH RCO CHAPTER 9 & MANUFACTURE INSTALLATION INSTRUCTIONS.
010-054071-00 | 010-A002-03200 | 2019-10-30 | RSWDR1905580 |  | 6300 | REMOVE EXISTING SHINGLE ROOF TO DECK AND REPLACE WITH NEW FELT UNDERLAYMENT, ICE BARRIER MEMBRANE AT EAVE, NECESSARY FLASHINGS, AND NEW ASPHALT SHINGLES. WORK TO COMPLY WITH RCO CHAPTER 9 & MANUFACTURE INSTALLATION INSTRUCTIONS.
010-054072-00 | 010-J045-04400 | 2019-06-06 | PMLSR1910885 |  | 0 | MLS Scope: Water Heater Replacement
010-054074-00 | 010-R038-03500 | 2019-10-15 | MMEPR1921051 |  | 0 | BUILDING PERMIT/PLAN REVIEW: ALTR1910498 ADD GAS LINE FOR COOKTOP TO KITCHEN REMODEL LICENSE NUMBER: P00188 ¦ SCOPE ITEM: FUEL GAS OR LP GAS
010-054074-00 | 010-R038-03500 | 2022-04-28 | MMEPR2217247 |  | 0 | BUILDING PERMIT/PLAN REVIEW: ALTR2209533 MISC DUCT CHANGES AT REMODEL AREA. VENT BATH FAN LICENSE NUMBER: H00252 ¦ SCOPE ITEM: DUCTWORK / DAMPERS
010-054074-00 | 010-R038-03500 | 2019-10-24 | MMEPR1921821 |  | 0 | BUILDING PERMIT/PLAN REVIEW: ALTR1910498 INSTALLED A NEW BATH FAN AND VENTILATION FOR FAN LICENSE NUMBER: H00047 ¦ SCOPE ITEM: VENTILATION SYSTEMS
010-054074-00 | 010-R038-03500 | 2019-10-15 | PMEPR1921047 |  | 0 | BUILDING PERMIT/PLAN REVIEW: ALTR1910498 KITCHEN AND BATHROOM REMODEL TO INCLUDE NEW SINKS, FAUCETS, DISPOSER, WATER LINE & DRAIN FOR DISHWASHER & ICE MAKER, TOILET, PEDESTAL LAV, SHOWER PAN DRAIN AND SHOWER VALVE W/TRIM
010-054074-00 | 010-R038-03500 | 2019-10-23 | EMEPR1921779 |  | 0 | BUILDING PERMIT/PLAN REVIEW: ALTR1910498 CHANGE WIRING IN THE KITCHEN AREA AND BATHROOM FOR REMODEL
010-054074-00 | 010-R038-03500 | 2022-03-04 | ALTR2209533 |  | 65000 | PLAN APPROVAL: FINAL REVIEWED FOR COMPLIANCE UNDER: 2019 RESIDENTIAL CODE OF OHIO DESCRIPTION OF WORK: ALTER A 1.5 STORY FRAME, 1 FAMILY DWELLING BY CONVERTING 2ND FLOOR UNFINISHED DORMER AREA TO FULL BATHROOM PER APPROVED PLANS. ELECTRICAL LIGHT
010-054074-00 | 010-R038-03500 | 2022-05-11 | EMEPR2219268 |  | 0 | BUILDING PERMIT/PLAN REVIEW: ALTR2209533 WIRE ATTIC AREA FOR A MASTER BATH AND CLOSET
010-054074-00 | 010-R038-03500 | 2022-05-11 | PMEPR2219227 |  | 0 | BUILDING PERMIT/PLAN REVIEW: ALTR2209533 ALTER A 1.5 STORY FRAME, 1 FAMILY DWELLING BY CONVERTING 2ND FLOOR UNFINISHED DORMER AREA TO FULL BATHROOM PER APPROVED PLANS. THIS WILL INCLUDE (1) SHOWER, (1) TUB, (2) LAVS, (1) WATER CLOSET AND (2) AAV'S
010-054074-00 | 010-R038-03500 | 2019-10-04 | ALTR1910498 |  | 70000 | REVISION 10/21/19 - UPDATED PLAN TO INCLUDE NEW LVL HEADER IN EXISTING KITCHEN. - MRF PLAN APPROVAL: FINAL REVIEWED FOR COMPLIANCE UNDER: 2019 RESIDENTIAL CODE OF OHIO USE/OCCUPANCY GROUP: 1, 2, 3 FAMILY DWELLING CONSTRUCTION TYPE: V-B DESCRI
010-054074-00 | 010-R038-03500 | 2024-05-20 | PMEPI2420484 |  | 5877 | ALTER ONE FAMILY 1.5 STORY DWELLING BY INSTALLING SUMP PUMP AND PIT ONLY
010-054074-00 | 010-R038-03500 | 2024-05-20 | EMEPR2420538 |  | 0 | Building Permit/Plan Review: pmepi2420484 Install dedicated gfi for sump pump.
010-054079-00 | 010-J018-11100 | 2021-02-14 | MMLSR2105355 |  | 0 | MLS Scope: Replacement of a Single Furnace License Number: H00150 ¦ Scope Item: furnaces / air handlers / RTUs
010-054080-00 | 010-A042-08500 | 2019-01-24 | RSWDR1900250 |  | 10219 | Remove existing shingle roof to deck and replace with new felt underlayment, ice barrier membrane at eave, necessary flashings, and new asphalt shingles. Work to comply with RCO chapter 9 & Manufacture installation instructions.
010-054081-00 | 010-J051-02900 | 2022-06-08 | PMLSR2223149 |  | 0 | MLS SCOPE: WATER HEATER REPLACEMENT
010-054081-00 | 010-J051-02900 | 2021-10-21 | MMLSR2141676 |  | 0 | MLS Scope: Replacement of a Single Furnace, A/C and/or Heat Pump License Number: H00169 ¦ Scope Item: air conditioning (including condensers, evaporators, compressors)
010-054081-00 | 010-J051-02900 | 2021-06-24 | PMEPR2123996 |  | 0 | -Will be removing 4 inch cast-iron stack just above clean out located in the basement -will be removing all old galvanize and lead branch lines for 1 1/2 bathroom and 1 full bathroom located on the first floor -this will be a like for like replacement -w
010-054084-00 | 010-I042-01700 | 2022-08-11 |  |  |  | INT REHAB INC FIN ATTIC
010-054084-00 | 010-I042-01700 | 2023-02-16 |  |  |  | INT REHAB INC FIN ATTIC
010-054084-00 | 010-I042-01700 | 2022-08-26 | MMEPR2234796 |  | 0 | BUILDING PERMIT/PLAN REVIEW: ALTR2234566 FULL HOUSE - EXHAUST FANS, NEW SYSTEM FURNACE & AIR CONDITIONER REPLACEMENT, MINI SPLITS ON THE 3RD FLOOR LICENSE NUMBER: H00911 ¦ SCOPE ITEM: DUCTWORK / DAMPERS
010-054084-00 | 010-I042-01700 | 2022-09-12 | EMEPR2236692 |  | 0 | BUILDING PERMIT/PLAN REVIEW: ALTR2234566 ELECTRIC PER PLANS
010-054084-00 | 010-I042-01700 | 2022-08-25 | ALTR2234566 |  | 200000 | PLAN APPROVAL: FINAL REVIEWED FOR COMPLIANCE UNDER: 2019 RESIDENTIAL CODE OF OHIO DESCRIPTION OF WORK: ALTER A 2 STORY FRAME, 2 FAMILY DWELLING FULL BASEMENT, UNFINISHED, RESIDENCE. RENOVATION TO INCLUDE ATTIC CONVERSION WITH NEW BEDROOM, 1ST FL
010-054084-00 | 010-I042-01700 | 2023-02-16 | MMEPR2307792 |  | 0 | BUILDING PERMIT/PLAN REVIEW: ALTR2234566 GAS PRESSURE TEST, SMALL AMOUNT OF NEW GAS LINE GOING TO FURNACE LICENSE NUMBER: H00911 ¦ SCOPE ITEM: FUEL GAS OR LP GAS
010-054084-00 | 010-I042-01700 | 2022-11-16 | PMEPR2246031 |  | 0 | BUILDING PERMIT/PLAN REVIEW: ALTR2234566 INSTALLATION OF PLUMBING FIXTURES LINES
010-054086-00 | 010-F010-05900 | 2020-03-05 | PMEPR2004799 |  | 0 | STACK REPAIR - ALL NEW DWV PIPE AND FITTINGS WILL COMPLY WITH ONE OF THE REFERENCED STANDARDS LISTED IN OPC TABLE 702.1, TABLE 702.2, AND 702.4 AS APPLICABLE. FINAL PLUMBING INSPECTION REQUIRED.
010-054095-00 | 010-K052-05600 | 2020-09-13 | RSWDR2004567 |  | 3100 | REMOVE EXISTING 9 WINDOW(S), 0 DOOR(S) AND REPLACE WITH NEW. WORK TO COMPLY WITH RCO 612, RCO 308, AND RCO 113.6.1 WITH A U VALUE OF 0.35 OR BETTER.WINDOWS INFO: REPLACING 9 DOUBLE HUNG WINDOWS WITH 9 WHITE VINYL REPLACEMENT WINDOWS. SPROUSE WINDOWS WIT
010-054097-00 | 010-B035-03000 | 2024-07-10 | DEMO2428331 |  | 1700 | DEMO OF AN RESIDENTIAL GARAGE - 1 STORY - 473 SQUARE FEET Completion of the work described on this permit, including all required inspections and approvals, will comply building order# UNSF2400188
010-054097-00 | 010-B035-03000 | 2024-07-25 | RSWDR2429970 |  | 3800 | Remove existing exterior wall covering system and replace with new exterior siding over an approved water-resistive barrier. Work to comply with RCO 703. Siding Info: REPAIR SIDING.
010-054098-00 | 010-B035-04900 | 2022-06-22 | RSWDR2225306 |  | 16570 | REMOVE EXISTING SHINGLE ROOF TO DECK AND REPLACE WITH NEW FELT UNDERLAYMENT, ICE BARRIER MEMBRANE AT EAVE, NECESSARY FLASHINGS, AND NEW ASPHALT SHINGLES. WORK TO COMPLY WITH RCO CHAPTER 9 & MANUFACTURE INSTALLATION INSTRUCTIONS.
010-054102-00 | 010-P044-02700 | 2019-01-01 |  | REVI
010-054107-00 | 010-D055-10300 | 2021-03-19 |  |  | 5600 | STAIRWELL + REPL PORCH + SHED 8X11
010-054109-00 | 010-J034-10000 | 2020-06-23 | PMLSR2012304 |  | 0 | MLS SCOPE: BACKFLOW PREVENTER NEW OR REPLACEMENT
010-054109-00 | 010-J034-10000 | 2022-05-09 | MMLSR2218689 |  | 0 | MLS SCOPE: REPLACEMENT OF A SINGLE A/C UNIT OR HEAT PUMP LICENSE NUMBER: H00425 ¦ SCOPE ITEM: AIR CONDITIONING (INCLUDING CONDENSERS, EVAPORATORS, COMPRESSORS)
010-054109-00 | 010-J034-10000 | 2019-04-23 | MMEPR1907519 |  | 0 | BUILDING PERMIT/PLAN REVIEW: RBLD1710529 FIREPLACE GAS VENT-LESS LICENSE NUMBER: H00310
010-054109-00 | 010-J034-10000 | 2019-02-05 |  |  |  | RECK FOR COMPL OF TOT INT.EXT RENO OF EXISTNG & FOR COMPL OF NEW ADDN & DETGAR
010-054111-00 | 010-J019-05500 | 2023-01-01 |  |  |  | SPL/NWP/VD
010-054112-00 | 010-J024-05400 | 2020-07-02 | PMLSR2013201 |  | 0 | MLS SCOPE: WATER HEATER REPLACEMENT
010-054113-00 | 010-J025-00700 | 2022-04-19 | MMEPC2215936 |  | 0 | REPLACING AN EXISTING 5 TON PACKAGED UNIT WITH A TRANE 5 TON PACKAGED UNIT WITH A NEW CURB ADAPTER LICENSE NUMBER: H00895 ¦ SCOPE ITEM: FURNACES / AIR HANDLERS / RTUS
010-054113-00 | 010-J025-00700 | 2020-10-27 | EMEPC2022464 |  | 0 | INSTALL 4 NEW 20 AMP CIRCUITS FROM BUILDING TO TEMP PATIO FOR LIGHTS AND HEATERS * NO BUILDING PERMIT REQUIRED PER KEN BRUEN (CH)
010-054113-00 | 010-J025-00700 | 2020-10-20 | EMLSC2021884 |  | 0 | MLS SCOPE: TEMPORARY/FREESTANDING SERVICE (UP TO 200 AMPS DURING CONSTRUCTION)
010-054113-00 | 010-J025-00700 | 2019-03-26 | ROOFC1902693 |  | 18326 | BUILDING PERMIT TO REMOVE EXISTING ROOFING TO DECK AND REPLACE WITH NEW MECHANICALLY FASTENED 60 MIL DURO-LAST ROOFING, R-25 INSULATION, PENETRATIONS AND FLASHINGS ON AN EXISTING COMMERCIAL BUILDING. SPECS PROVIDED. BOTH AN INSULATION AND FINAL BUILDING
010-054113-00 | 010-J025-00700 | 2023-08-14 | MMEPC2334314 |  | 0 | REPLACEMENT OF A 5 TON ROOF TOP UNIT WITH A CURB ADAPTER License Number: H00895 ¦ Scope Item: furnaces / air handlers / RTUs
010-054113-00 | 010-J025-00700 | 2024-03-05 | MMEPC2409953 |  | 0 | BUILDING PERMIT/PLAN REVIEW: ALTC2138069 FURNISH AND INSTALL A WALK-IN COOLER , FREEZER, TWO CONDENSING UNITS AND THREE COILS. LICENSE NUMBER: R00134 ¦ SCOPE ITEM: COOLERS / FREEZERS AND ANY OTHER REFRIGERATION SYSTEM FOR USE OTHER THAN COMFORT COOLING
010-054113-00 | 010-J025-00700 | 2024-04-15 | MMEPC2415316 |  | 0 | BUILDING PERMIT/PLAN REVIEW: ALTC2138069 ALL GAS PIPING ASSOCIATED WITH BUILDING PERMIT #ALTC2138069. LICENSE NUMBER: H01030 ¦ SCOPE ITEM: FUEL GAS OR LP GAS
010-054113-00 | 010-J025-00700 | 2024-07-15 | MMEPC2429022 |  | 0 | BUILDING PERMIT/PLAN REVIEW: ALTC2138069 MAKE DUCT CHANGES AND INSTALL EXHAUST FANS. LICENSE NUMBER: H01264 ¦ SCOPE ITEM: DUCTWORK / DAMPERS LICENSE NUMBER: H01264 ¦ SCOPE ITEM: EXHAUST SYSTEMS (HOODS, FANS, ETC)
010-054113-00 | 010-J025-00700 | 2024-02-19 | PMEPC2407704 |  | 0 | BUILDING PERMIT/PLAN REVIEW: ALTC2138069 ALL PLUMBING WORK ASSOCIATED WITH BUILDING PERMIT #ALTC2138069.
010-054113-00 | 010-J025-00700 | 2024-04-22 | EMEPC2416392 |  | 0 | BUILDING PERMIT/PLAN REVIEW: ALTC2138069 TENANT BUILDOUT
010-054115-00 | 010-J024-14500 | 2023-12-03 | PMEPR2350242 |  | 0 | Building Permit/Plan Review: ALTR2339875 plumbing for kitchen bath remodel
010-054115-00 | 010-J024-14500 | 2023-09-19 | ALTR2339875 |  | 57000 | PLAN APPROVAL: FINAL REVIEWED FOR COMPLIANCE UNDER: 2019 RESIDENTIAL CODE OF OHIO USE/OCCUPANCY GROUP: 1, 2, 3 FAMILY DWELLING CONSTRUCTION TYPE: V-B DESCRIPTION OF WORK: ALTER A 2 STORY FRAMED, 1 FAMILY DWELLING TO RENOVATE THE 2ND FLOOR BATHRO
010-054115-00 | 010-J024-14500 | 2024-02-21 |  |  | 57000 | REMODEL 2ND FL BATH
010-054116-00 | 010-E016-02800 | 2024-08-28 | MMLSM2435282 |  | 0 | MLS SCOPE: REPLACEMENT OF A SINGLE A/C UNIT OR HEAT PUMP LICENSE NUMBER: H00443 ¦ SCOPE ITEM: HEAT PUMPS / GROUND SOURCE HEAT PUMPS
010-054120-00 | 010-N258J-02200 | 2023-04-06 | EMLSR2314362 |  | 0 | Building Permit/Plan Review: PLEX2313638 MLS Scope: Electric for Solar Photovoltaic (PV) System
010-054123-00 | 010-A052-10600 | 2020-11-09 | RSWDR2005832 |  | 9400 | REMOVE EXISTING EXTERIOR WALL COVERING SYSTEM AND REPLACE WITH NEW EXTERIOR SIDING OVER AN APPROVED WATER-RESISTIVE BARRIER. WORK TO COMPLY WITH RCO 703.SIDING INFO: REMOVE ALUMINUM SIDING, INSTALL VINYL SIDING
010-054123-00 | 010-A052-10600 | 2024-10-03 | MMLSR2440033 |  | 0 | MLS Scope: Replacement of a Single Furnace, A/C and/or Heat Pump License Number: H00169 ¦ Scope Item: air conditioning (including condensers, evaporators, compressors)
010-054128-00 | 010-K041-10900 | 2021-06-11 | RSWDR2122087 |  | 8740 | Remove existing shingle roof to deck and replace with new felt underlayment, ice barrier membrane at eave, necessary flashings, and new asphalt shingles. Work to comply with RCO chapter 9 & Manufacture installation instructions.
010-054140-00 | 010-I044-05000 | 2019-12-24 | PMLSR1926599 |  | 0 | MLS SCOPE: WATER HEATER REPLACEMENT
010-054140-00 | 010-I044-05000 | 2024-09-18 | MMLSR2437966 |  | 0 | MLS SCOPE: REPLACEMENT OF A SINGLE A/C UNIT OR HEAT PUMP LICENSE NUMBER: H01005 ¦ SCOPE ITEM: AIR CONDITIONING (INCLUDING CONDENSERS, EVAPORATORS, COMPRESSORS)
010-054142-00 | 010-H047-02100 | 2019-01-18 | MMLSR1901225 |  | 0 | REPLACEMENT OF A SINGLE FURNACE, A/C AND/OR HEAT PUMP LICENSE NUMBER: H00135
010-054142-00 | 010-H047-02100 | 2019-02-28 | EMEPR1903781 |  | 0 | REPLACING A DAMAGED 100AMP SINGLE PHASE CIRCUIT BREAKER PANEL.
010-054142-00 | 010-H047-02100 | 2019-02-01 | MMEPR1902172 |  | 0 | GAS PERMIT TO HOOD STOVE WATER HEATER AND FURNACE LICENSE NUMBER: P00052
010-054143-00 | 010-H047-02000 | 2023-06-13 |  |  |  | RECHECK 2024 FOR REAR ADDNS
010-054143-00 | 010-H047-02000 | 2021-12-14 | RSWDR2148932 |  | 12000 | REMOVE EXISTING 10 WINDOW(S), 2 DOOR(S) AND REPLACE WITH NEW. WORK TO COMPLY WITH RCO 612, RCO 308, AND RCO 113.6.1 WITH A U VALUE OF 0.35 OR BETTER. REMOVE EXISTING SHINGLE ROOF TO DECK AND REPLACE WITH NEW FELT UNDERLAYMENT, ICE BARRIER MEMBRANE AT
010-054143-00 | 010-H047-02000 | 2022-05-16 | ALTR2219829 |  | 17000 | PLAN APPROVAL: FINAL REVIEWED FOR COMPLIANCE UNDER: 2019 RESIDENTIAL CODE OF OHIO USE/OCCUPANCY GROUP: 1, 2, 3 FAMILY DWELLING CONSTRUCTION TYPE: V-B DESCRIPTION OF WORK: ALTER A 1 FAMILY DWELLING BY CONSTRUCTING NEW 2 CAR GARAGE. SPRINKL
010-054146-00 | 010-K025-03000 | 2020-12-15 | PMEPR2026048 |  | 0 | BUILDING PERMIT/PLAN REVIEW: ALTR2005153 ADDITION OF A GUEST BATHROOM WITH TOILET, SHOWER AND SINK ALONG WITH ADDITION OF A LAUNDRY ROOM WITH WASHER AND TOILET
010-054146-00 | 010-K025-03000 | 2020-12-15 | PMEPR2026048 |  | 0 | BUILDING PERMIT/PLAN REVIEW: ALTR2005153 ADDITION OF A GUEST BATHROOM WITH TOILET, SHOWER AND SINK ALONG WITH ADDITION OF A LAUNDRY ROOM WITH WASHER AND TOILET
010-054146-00 | 010-K025-03000 | 2020-06-12 | ALTR2005153 |  | 10000 | PLAN APPROVAL: FINAL REVIEWED FOR COMPLIANCE UNDER: 2019 RESIDENTIAL CODE OF OHIO AND ICC A117.1-2009, 2017 OBC USE/OCCUPANCY GROUP: 1, 2, 3 FAMILY DWELLING CONSTRUCTION TYPE: V-B DESCRIPTION OF WORK: ALTER A 2 STORY FRAMED, 1 FAMILY DWELLING BY
010-054146-00 | 010-K025-03000 | 2020-12-15 | MMEPR2026049 |  | 0 | BUILDING PERMIT/PLAN REVIEW: ALTR2005153 ADDITION OF TWO EXTRACTOR FANS, MINOR CHANGES TO HVAC DUCTWORK, AND ADDING GAS SUPPLY FOR A GAS DRYER. LICENSE NUMBER: HO9999
010-054146-00 | 010-K025-03000 | 2020-12-15 | MMEPR2026049 |  | 0 | BUILDING PERMIT/PLAN REVIEW: ALTR2005153 ADDITION OF TWO EXTRACTOR FANS, MINOR CHANGES TO HVAC DUCTWORK, AND ADDING GAS SUPPLY FOR A GAS DRYER. LICENSE NUMBER: HO9999
010-054146-00 | 010-K025-03000 | 2020-12-15 | EMEPR2026046 |  | 0 | BUILDING PERMIT/PLAN REVIEW: ALTR2005153 ADDING CIRCUITS, LIGHTING, OUTLETS AND EXTRACTOR FANS FOR A CONVERSION OF A CLOSET INTO A LAUNDRY ROOM AND A BATHROOM.
010-054146-00 | 010-K025-03000 | 2020-12-15 | EMEPR2026046 |  | 0 | BUILDING PERMIT/PLAN REVIEW: ALTR2005153 ADDING CIRCUITS, LIGHTING, OUTLETS AND EXTRACTOR FANS FOR A CONVERSION OF A CLOSET INTO A LAUNDRY ROOM AND A BATHROOM.
010-054149-00 | 010-A041-11900 | 2023-01-25 | MMEPR2305055 |  | 0 | BUILDING PERMIT/PLAN REVIEW: ALTR2247802 VENT (2) FANS; MODIFY DUCT & DEVICES; INSTALL (1) OUTDOOR UNIT W/(2) INDOOR HEADS (UPSTAIRS BEDROOMS); CA232037-R LICENSE NUMBER: H00140 ¦ SCOPE ITEM: AIR CONDITIONING (INCLUDING CONDENSERS, EVAPORATORS, COMPRES
010-054149-00 | 010-A041-11900 | 2023-01-06 | PMEPR2302627 |  | 0 | BUILDING PERMIT/PLAN REVIEW: ALTR2247802 2 SECOND FLOOR BATHROOMS
010-054149-00 | 010-A041-11900 | 2022-12-01 | ALTR2247802 |  | 342000 | PLAN APPROVAL: FINAL REVIEWED FOR COMPLIANCE UNDER: 2019 RESIDENTIAL CODE OF OHIO DESCRIPTION OF WORK: ALTER A 2 STORY FRAME, 1 FAMILY DWELLING BY REMODELING TWO 2ND FLOOR BATHROOMS AND CONVERTED WALK-IN CLOSET PER APPROVED PLAN AND SCOPE OF WORK. NE
010-054149-00 | 010-A041-11900 | 2019-01-01 |  | REVI
010-054149-00 | 010-A041-11900 | 2023-02-08 | EMEPR2306936 |  | 0 | BUILDING PERMIT/PLAN REVIEW: ALTR2247802 ELECTRIC WORK FOR THE 2ND FLOOR RENOVATION.
010-054151-00 | 010-J025-04400 | 2023-07-12 | PMLSR2328841 |  | 0 | MLS Scope: Water Heater Replacement
010-054152-00 | 010-N258J-02300 | 2022-01-14 | EMLSR2203452 |  | 0 | BUILDING PERMIT/PLAN REVIEW: PLEX2202988 MLS SCOPE: ELECTRIC FOR SOLAR PHOTOVOLTAIC (PV) SYSTEM
010-054157-00 | 010-R027-05200 | 2024-04-16 | RSWDR2415646 |  | 15155 | REMOVE EXISTING SHINGLE ROOF TO DECK AND REPLACE WITH NEW FELT UNDERLAYMENT, ICE BARRIER MEMBRANE AT EAVE, NECESSARY FLASHINGS, AND NEW ASPHALT SHINGLES. WORK TO COMPLY WITH RCO CHAPTER 9 & MANUFACTURE INSTALLATION INSTRUCTIONS.ROOF INFO: COMPLETE TEAR O
010-054158-00 | 010-R027-05300 | 2024-01-04 | MMLSR2402405 |  | 0 | MLS SCOPE: REPLACEMENT OF A SINGLE FURNACE LICENSE NUMBER: H00150 ¦ SCOPE ITEM: FURNACES / AIR HANDLERS / RTUS
010-054158-00 | 010-R027-05300 | 2022-06-24 | PMEPR2225803 |  | 0 | BUILDING PERMIT/PLAN REVIEW: ADDR2215337 ADDED FULL BATH AND LAUNDRY IN NEW ADDITION
010-054158-00 | 010-R027-05300 | 2022-04-13 | ADDR2215337 |  | 75000 | PLAN APPROVAL: FINAL REVIEWED FOR COMPLIANCE UNDER: 2019 RESIDENTIAL CODE OF OHIO USE/OCCUPANCY GROUP: 1, 2, 3 FAMILY DWELLING CONSTRUCTION TYPE: V-B DESCRIPTION OF WORK: ALTER A 2 STORY FRAMED, 1 FAMILY DWELLING: PROJECT SCOPE IS TO ADD A 1-ST
010-054158-00 | 010-R027-05300 | 2022-07-22 | EMEPR2229799 |  | 0 | BUILDING PERMIT/PLAN REVIEW: ADDR2215337 AS PER PLANS
010-054158-00 | 010-R027-05300 | 2020-08-18 | EMEPR2016837 |  | 0 | BUILDING PERMIT/PLAN REVIEW: PMEPI2007223 ALT 2 STY SINGLE FAMILY DWG BY INSTALLING NEW ELECTRICAL OUTLET FOR SUMP PUMP.
010-054158-00 | 010-R027-05300 | 2020-08-06 | PMEPI2007223 |  | 8000 | ALT 2 STY SFD BY INSTALLING 102 LF OF IMG BASEMENT GUTTER SUMP WELL AND PUMP ALONG UNFINISHED BASEMENT WALLS. THERE ARE EXISTING BEAMS WILL NEED TO BE RESET FOR THE INSTALLATION OF BASEMENT GUTTER AS WELL. SEPARATE ELECTRIC REQUIRED FOR PUMP ELECTRIC IF
010-054158-00 | 010-R027-05300 | 2022-07-05 | MMEPR2226891 |  | 0 | BUILDING PERMIT/PLAN REVIEW: ADDR2215337 ADD 2 SUPPLY AIR, A BATH FAN, DRYER VENT LICENSE NUMBER: H00406 ¦ SCOPE ITEM: DUCTWORK / DAMPERS
010-054159-00 | 010-R027-05500 | 2020-05-16 | RSWDR2001934 |  | 800 | REMOVE EXISTING 0 WINDOW(S), 1 DOOR(S) AND REPLACE WITH NEW. WORK TO COMPLY WITH RCO 612, RCO 308, AND RCO 113.6.1 WITH A U VALUE OF 0.35 OR BETTER. DOORS INFO: REMOVE AND REPLACE FRONT ENTRY DOOR
010-054160-00 | 010-R027-05600 | 2019-07-29 | MMLSR1914848 |  | 0 | null MLS Scope: Replacement of a Single Furnace, A/C and/or Heat Pump License Number: H00846 ¦ Scope Item: furnaces / air handlers / RTUs
010-054160-00 | 010-R027-05600 | 2023-05-30 | ALTR2322184 |  | 26859 | PLAN APPROVAL: FINAL REVIEWED FOR COMPLIANCE UNDER: 2019 RESIDENTIAL CODE OF OHIO USE/OCCUPANCY GROUP: 1, 2, 3 FAMILY DWELLING CONSTRUCTION TYPE: V-B DESCRIPTION OF WORK: ALTER A 2 STORY FRAMED, 1 FAMILY DWELLING BY INSTALLING 34 STRUCTURAL I BE
010-054160-00 | 010-R027-05600 | 2024-07-30 | PMEPR2430302 |  | 0 | REPLACE DEFECTIVE CAST IRON IN BASEMENT OF HOME TO INCLUDE ALL UNDERGROUND, 2 STACKS AND SECONDARY DRAINS WITH PVC PLASTIC AND FITTINGS
010-054161-00 | 010-R027-05700 | 2024-04-12 |  |  |  | COMP OF 1SFR/C ADDN W/1 BATH + 1 BED
010-054161-00 | 010-R027-05700 | 2023-07-12 | ADDR2328933 |  | 156000 | ,. FINAL REVIEWED FOR COMPLIANCE UNDER: 2019 RESIDENTIAL CODE OF OHIO USE/OCCUPANCY GROUP: 1, 2, 3 FAMILY DWELLING CONSTRUCTION TYPE: V-B DESCRIPTION OF WORK: ALTER A 2 STORY FRAMED, 1 FAMILY DWELLING: PROJECT SCOPE IS TO BUILD AN ADDITION OVER
010-054161-00 | 010-R027-05700 | 2023-11-07 | MMEPR2347263 |  | 0 | BUILDING PERMIT/PLAN REVIEW: ADDR2328933 ADD A BATH FAN AND 3 SUPPLY AIR RUNS LICENSE NUMBER: H00406 ¦ SCOPE ITEM: DUCTWORK / DAMPERS
010-054161-00 | 010-R027-05700 | 2023-10-08 | PMEPR2342756 |  | 0 | BUILDING PERMIT/PLAN REVIEW: ADDR2328933 ADD FULL BATH TO HOUSE ON FIRST FLOOR
010-054161-00 | 010-R027-05700 | 2023-10-06 | EMEPR2342726 |  | 0 | BUILDING PERMIT/PLAN REVIEW: ADDR2328933 NEW ADDITION NEW 200 AMP SERVICE
010-054161-00 | 010-R027-05700 | 2023-11-07 | MMEPR2347263 |  | 0 | BUILDING PERMIT/PLAN REVIEW: ADDR2328933 ADD A BATH FAN AND 3 SUPPLY AIR RUNS LICENSE NUMBER: H00406 ¦ SCOPE ITEM: DUCTWORK / DAMPERS
010-054161-00 | 010-R027-05700 | 2022-08-02 | RSWDR2231095 |  | 15858 | REMOVE EXISTING SHINGLE ROOF TO DECK AND REPLACE WITH NEW FELT UNDERLAYMENT, ICE BARRIER MEMBRANE AT EAVE, NECESSARY FLASHINGS, AND NEW ASPHALT SHINGLES. WORK TO COMPLY WITH RCO CHAPTER 9 & MANUFACTURE INSTALLATION INSTRUCTIONS.
010-054162-00 | 010-R027-05800 | 2023-10-11 | RSWDR2343771 |  | 1094 | Remove existing 1 window(s), 0 door(s) and replace with new. Work to comply with RCO 612, RCO 308, and RCO 113.6.1 with a U Value of 0.35 or Better.
010-054164-00 | 010-I038-03900 | 2019-01-16 | EMEPR1900994 |  | 0 | BUILDING PERMIT/PLAN REVIEW: RBLD1802790 REWIRE HOUSE
010-054164-00 | 010-I038-03900 | 2019-01-21 | RBLD1802790 |  | 50000 | ALTER 2 STORY SINGLE FAMILY DWELLING BY RENOVATED THE INTERIOR AND EXTERIOR. SCOPE OF WORK INCLUDES NEW ROOFING, SIDING, DRYWALL THROUGHOUT, PLUMBING FIXTURES, ELECTRICAL WIRING, AND INTERIOR DOORS. REMOVAL OF NON-LOAD BEARING WALLS TO CREATE MORE SPACE
010-054164-00 | 010-I038-03900 | 2019-02-25 | PMEPR1903568 |  | 0 | BUILDING PERMIT/PLAN REVIEW: RBLD1802790 ALTERATION OF (2) STORY SINGLE FAMILY DWELLING. PLUMBING IS TO INCLUDE TIES IN AND NEW DRAIN, WASTE, VENT, AND DOMESTIC WATER PIPING TO SUPPORT (2) WATER CLOSETS, (2) LAVS, (2) BATH/SHOWERS, (1) SINK
010-054164-00 | 010-I038-03900 | 2019-04-02 | MMEPR1906090 |  | 0 | BUILDING PERMIT/PLAN REVIEW: RBLD1802790 VENT 3 EXHAUST VENTS, INSTALL ONE SUPPLY AIR DUCT TO BATHROOM AND INSTALL ONE 2 TON CONDENSER TO EXISTING EVAPORATOR COIL. LICENSE NUMBER: H00775 ¦ SCOPE ITEM: AIR CONDITIONING (INCLUDING CONDENSERS, EVAPORATORS
010-054167-00 | 010-E024-01200 | 2020-01-30 | FALRC2001023 |  | 0 | ALTER EXISTING FA SYSTEM FOR COLUMBUS FINANCE AUTHORTY IN SUITE 220 BY RELOCATING (2) EXISTING NOTIFICATION DEVICES AS REQUIRED FOR OFFICE RENOVATIONS. REFERENCE B.P. ALTC1912913 - (2) A/V DEVICES.
010-054167-00 | 010-E024-01200 | 2020-01-21 | FSUPC2000634 |  | 0 | 300 SPRUCE ST. SUITE 220 REFERENCE BUILDING PERMIT #ALTC1912913 ALTERATION TO EXISTING FIRE SPRINKLER SYSTEM TO ADD AND RELOCATE 9 SPRINKLERS FOR OFFICE REMODEL. COLUMBUS FINANCE AUTHORITY.
010-054167-00 | 010-E024-01200 | 2020-01-21 | FSUPC2000634 |  | 0 | 300 SPRUCE ST. SUITE 220 REFERENCE BUILDING PERMIT #ALTC1912913 ALTERATION TO EXISTING FIRE SPRINKLER SYSTEM TO ADD AND RELOCATE 9 SPRINKLERS FOR OFFICE REMODEL. COLUMBUS FINANCE AUTHORITY.
010-054167-00 | 010-E024-01200 | 2020-02-26 |  |  |  | RECK FOR INT REMOD OF SUITE 220
010-054167-00 | 010-E024-01200 | 2019-09-13 | EMEPC1918578 |  | 0 | BUILDING PERMIT/PLAN REVIEW: ALTC1908041 FURNISH NEW ELECTRICAL DEVICES, WIRING AND LIGHTING FIXTURES FOR BUILD OUT OF EXISTING OFFICE SPACE.
010-054167-00 | 010-E024-01200 | 2019-09-09 | FALRC1909381 |  | 0 | ALTER EXISTING FIRE ALARM SYSTEM FOR MOODY ENGINEERING IN SUITE 200 BY ADDING AND RELOCATING NOTIFICATION DEVICES FOR AN INTERIOR REMODEL. REFERENCE B.P. ALTC1908041 - (5) A/V DEVICES.
010-054167-00 | 010-E024-01200 | 2019-09-09 | FALRC1909381 |  | 0 | ALTER EXISTING FIRE ALARM SYSTEM FOR MOODY ENGINEERING IN SUITE 200 BY ADDING AND RELOCATING NOTIFICATION DEVICES FOR AN INTERIOR REMODEL. REFERENCE B.P. ALTC1908041 - (5) A/V DEVICES.
010-054167-00 | 010-E024-01200 | 2019-09-13 | FSUPC1909609 |  | 0 | 300 SPRUCE ST. 29 SPRINKLERS. REFERENCE BLDG. PERMIT #ALTC1908041. ALTERATION TO FIRE SPRINKLER SYSTEM FOR REMODEL TO OFFICE SUITE #200. MOODY ENGINEERING.
010-054167-00 | 010-E024-01200 | 2019-09-13 | FSUPC1909609 |  | 0 | 300 SPRUCE ST. 29 SPRINKLERS. REFERENCE BLDG. PERMIT #ALTC1908041. ALTERATION TO FIRE SPRINKLER SYSTEM FOR REMODEL TO OFFICE SUITE #200. MOODY ENGINEERING.
010-054167-00 | 010-E024-01200 | 2019-09-13 | MMEPC1918550 |  | 0 | BUILDING PERMIT/PLAN REVIEW: ALTC1908041 INSTALL NEW SUPPLY AIR DIFFUSERS AND RETURN AIR GRILLES FOR TENANT IMPROVEMENT PROJECT. ALSO, INSTALL NEW EXHAUST FAN FOR THE IT ROOM. LICENSE NUMBER: H00312 ¦ SCOPE ITEM: DUCTWORK / DAMPERS
010-054167-00 | 010-E024-01200 | 2019-09-24 | PMEPC1919352 |  | 0 | BUILDING PERMIT/PLAN REVIEW: ALTC1908041 WORK TO REFRESH CURRENT TENANT IMPROVEMENT SPACE LOCATED IN EXISTING BUILDING. PLUMBING TO INCLUDE REPLACEMENT OF INSTANTANEOUS WATER HEATER, AND COFFEE/ICE MAKER.
010-054167-00 | 010-E024-01200 | 2019-05-16 | ALTC1904786 |  | 7500 | PLAN APPROVAL: FINAL REVIEWED FOR COMPLIANCE UNDER: 2017 OBC AND ICC A117.1-2009 WITH MODIFICATIONS IN OBC 1112.0. WORK NOT INCLUDED IN THIS APPROVAL: ELECTRICAL, PLUMBING, MECHANICAL USE/OCCUPANCY GROUP: U (UTILITY) CONSTRUCTION TYPE: II-B DESC
010-054167-00 | 010-E024-01200 | 2019-08-06 | ALTC1908041 |  | 175000 | PLAN APPROVAL: CONDITIONAL: SEPARATE FIRE ALARM AND SUPPRESSION PERMIT REQUIRED REVIEWED FOR COMPLIANCE UNDER: 2017 OBC AND ICC A117.1-2009 WITH MODIFICATIONS IN OBC 1112.0. WORK NOT INCLUDED IN THIS APPROVAL: FIRE ALARM, FIRE SUPPRESSION USE/OCCUPA
010-054167-00 | 010-E024-01200 | 2019-01-09 | EMEPC1900507 |  | 0 | BUILDING PERMIT/PLAN REVIEW: ATNA1713982 INSTALL 200 AMP SERVICE FOR CELL SITE PLATFORM ON ROOFTOP.
010-054167-00 | 010-E024-01200 | 2019-04-05 | GGBB1900439 |  | 0 | 225 TEMP SIGN
010-054167-00 | 010-E024-01200 | 2019-01-03 |  |  |  | OCCUPANCY (SUITE 220)
010-054167-00 | 010-E024-01200 | 2020-01-31 | MMEPC2002412 |  | 0 | BUILDING PERMIT/PLAN REVIEW: ALTC1912913 RELOCATE SA DIFFUSERS, RA GRILLES AND THERMOSTATS FOR SMALL TENANT IMPROVEMENT PROJECT LOCATED ON THE SECOND FLOOR. ALSO, INSTALL A SMALL EXHAUST FAN FOR THE IT CLOSET. LICENSE NUMBER: H00312 ¦ SCOPE ITEM: DUCTW
010-054167-00 | 010-E024-01200 | 2021-02-12 |  |  |  | FOR INT REMOD OF SUITE 220
010-054167-00 | 010-E024-01200 | 2019-12-05 | ALTC1912913 |  | 50000 | PLAN APPROVAL: CONDITIONAL: SEPARATE FIRE ALARM AND SUPPRESSION PERMITS REQUIRED REVIEWED FOR COMPLIANCE UNDER: 2017 OBC AND ICC A117.1-2009 WITH MODIFICATIONS IN OBC 1112.0. WORK NOT INCLUDED IN THIS APPROVAL: PLUMBING, FIRE ALARM, FIRE SUPPRESSION
010-054167-00 | 010-E024-01200 | 2020-06-04 | ALTC2004865 |  | 50000 | PLAN APPROVAL: FINAL REVIEWED FOR COMPLIANCE UNDER: 2017 OBC AND ICC A117.1-2009 WITH MODIFICATIONS IN OBC 1112.0. WORK NOT INCLUDED IN THIS APPROVAL: PLUMBING, FIRE ALARM, FIRE SUPPRESSION USE/OCCUPANCY GROUP: B CONSTRUCTION TYPE: II-B DESCRIPTION
010-054167-00 | 010-E024-01200 | 2020-01-10 | EMEPC2000644 |  | 0 | BUILDING PERMIT/PLAN REVIEW: ALTC1912913 INSTALL NEW AND RELOCATE EXISTING ELECTRICAL DEVICES, WIRING AND LIGHTING FIXTURES AS REQUIRED FOR RENOVATION OF EXISTING TENANT SUITE FOR CFA.
010-054167-00 | 010-E024-01200 | 2020-01-30 | FALRC2001023 |  | 0 | ALTER EXISTING FA SYSTEM FOR COLUMBUS FINANCE AUTHORTY IN SUITE 220 BY RELOCATING (2) EXISTING NOTIFICATION DEVICES AS REQUIRED FOR OFFICE RENOVATIONS. REFERENCE B.P. ALTC1912913 - (2) A/V DEVICES.
010-054167-00 | 010-E024-01200 | 2024-05-09 | FALRC2419016 |  | 0 | ALTER EXISTING MANUAL FIRE ALARM SYSTEM FOR 300 SPRUE BY REPLACING EXISTING FAILING FACP AND ASSOCIATED INITIATING DEVICES LIKE FOR LIKE WITH NO LOCATION CHANGES AND USING EXISTING WIRING. STAND ALONE PERMIT. SECTION 901.7 OF THE OHIO FIRE CODE REQUIRES
010-054167-00 | 010-E024-01200 | 2024-05-09 | FALRC2419016 |  | 0 | ALTER EXISTING MANUAL FIRE ALARM SYSTEM FOR 300 SPRUE BY REPLACING EXISTING FAILING FACP AND ASSOCIATED INITIATING DEVICES LIKE FOR LIKE WITH NO LOCATION CHANGES AND USING EXISTING WIRING. STAND ALONE PERMIT. SECTION 901.7 OF THE OHIO FIRE CODE REQUIRES
010-054167-00 | 010-E024-01200 | 2024-05-09 | FALRC2419016 |  | 0 | ALTER EXISTING MANUAL FIRE ALARM SYSTEM FOR 300 SPRUE BY REPLACING EXISTING FAILING FACP AND ASSOCIATED INITIATING DEVICES LIKE FOR LIKE WITH NO LOCATION CHANGES AND USING EXISTING WIRING. STAND ALONE PERMIT. SECTION 901.7 OF THE OHIO FIRE CODE REQUIRES
010-054169-00 | 010-J004-08800 | 2022-09-13 | RSWDR2236803 |  | 17791 | REMOVE EXISTING SHINGLE ROOF TO DECK AND REPLACE WITH NEW FELT UNDERLAYMENT, ICE BARRIER MEMBRANE AT EAVE, NECESSARY FLASHINGS, AND NEW ASPHALT SHINGLES. WORK TO COMPLY WITH RCO CHAPTER 9 & MANUFACTURE INSTALLATION INSTRUCTIONS.
010-054170-00 | 010-I021-00600 | 2022-10-18 | NEWR2241886 |  | 860000 | PLAN APPROVAL: FINAL REVIEWED FOR COMPLIANCE UNDER: 2019 RESIDENTIAL CODE OF OHIO DESCRIPTION OF WORK: BUILD A 3 STORY FRAME, 3 FAMILY DWELLING FULL CRAWL, 2 CAR ATTACHED GARAGE, 3 BEDROOMS, 3 FULL BATHROOMS, 2 POWDER ROOMS, 3RD FLOOR LAUNDRY,
010-054170-00 | 010-I021-00600 | 2019-05-09 | RSWDR1902107 |  | 2500 | REMOVE EXISTING EXTERIOR WALL COVERING SYSTEM AND REPLACE WITH NEW EXTERIOR SIDING OVER AN APPROVED WATER-RESISTIVE BARRIER. WORK TO COMPLY WITH RCO 703. APPROVED PER COA 19-5-4
010-054170-00 | 010-I021-00600 | 2023-03-15 |  |  |  | DEMO/REHAB
010-054170-00 | 010-I021-00600 | 2021-02-17 | MMLSR2105721 |  | 0 | MLS Scope: Replacement of a Single Furnace License Number: H00543 ¦ Scope Item: furnaces / air handlers / RTUs
010-054170-00 | 010-I021-00600 | 2024-03-27 |  |  |  | COMPL OF REAR BLDG
010-054170-00 | 010-I021-00600 | 2023-11-13 | PMEPR2348035 |  | 0 | Building Permit/Plan Review: newr2241886 15 water closets, 15 vanities, 3 kitchen sinks, 6 showers, 3 tubs
010-054170-00 | 010-I021-00600 | 2024-01-08 | MMEPR2402802 |  | 0 | STATUS CHANGE: 1/22/2024 - refer to MMEPR2402764 Building Permit/Plan Review: Newr2241886 3 furnaces, 3 stoves License Number: P00111 ¦ Scope Item: fuel gas or LP gas
010-054170-00 | 010-I021-00600 | 2024-01-08 | MMEPR2402764 |  | 0 | Building Permit/Plan Review: Newr2241886 Gas work to 3 unit building. Furnaces, ranges, grills License Number: H00079 ¦ Scope Item: fuel gas or LP gas
010-054170-00 | 010-I021-00600 | 2023-11-21 | EMEPR2349060 |  | 0 | REPLACE 100 AMP METER CANS
010-054170-00 | 010-I021-00600 | 2025-01-01 |  |  |  | SPL/NWP/VD
010-054170-00 | 010-I021-00600 | 2023-08-02 | EMEPR2332581 |  | 0 | BUILDING PERMIT/PLAN REVIEW: NEWR2241886 INSTALL NEW TEMP POLE NEEDS INSPECTED, THEN DO ROUGH AND FINISH ELECTRICAL WITH A 200 AMP SERVICE.
010-054170-00 | 010-I021-00600 | 2023-10-23 | MMEPR2345044 |  | 0 | BUILDING PERMIT/PLAN REVIEW: NEWR2241886 INSTALL (3) HIGH EFFICIENCY PAYNE GAS FURNACES 80,000 BTU AND (3) 4-TON AIR CONDITIONING SYSTEMS. INSTALL NEW DUCT WORK THROUGHOUT. INSTALL (9) EXHAUST FANS AND (3) FAN LIGHT EXHAUST FANS. INSTALL (3) NEW DRYER V
010-054176-00 | 010-A044-00400 | 2019-01-01 |  | REVI
010-054181-00 | 010-K034-05100 | 2022-03-07 | RSWDR2209763 |  | 6500 | REMOVE EXISTING 4 WINDOW(S), 1 DOOR(S) AND REPLACE WITH NEW. WORK TO COMPLY WITH RCO 612, RCO 308, AND RCO 113.6.1 WITH A U VALUE OF 0.35 OR BETTER. REMOVE EXISTING EXTERIOR WALL COVERING SYSTEM AND REPLACE WITH NEW EXTERIOR SIDING OVER AN APPROVED WAT
010-054181-00 | 010-K034-05100 | 2020-02-14 | RSWDR2000579 |  | 600 | REMOVE EXISTING 4 WINDOW(S), 0 DOOR(S) AND REPLACE WITH NEW. WORK TO COMPLY WITH RCO 612, RCO 308, AND RCO 113.6.1 WITH A U VALUE OF 0.35 OR BETTER. WINDOWS INFO: 4 FRONT WINDOWS ON HANFORD ST. SIDE OF BUILDING, UPPER UNIT.
010-054182-00 | 010-J019-02900 | 2021-08-10 |  |  |  | TOT INT/EXT REHAB
010-054184-00 | 010-J007-12100 | 2020-11-17 | RSWDR2005987 |  | 7000 | REMOVE EXISTING SHINGLE ROOF TO DECK AND REPLACE WITH NEW FELT UNDERLAYMENT, ICE BARRIER MEMBRANE AT EAVE, NECESSARY FLASHINGS, AND NEW ASPHALT SHINGLES. WORK TO COMPLY WITH RCO CHAPTER 9 & MANUFACTURE INSTALLATION INSTRUCTIONS.
010-054184-00 | 010-J007-12100 | 2020-08-10 | RSWDR2003833 |  | 7500 | REMOVE EXISTING 21 WINDOW(S), 2 DOOR(S) AND REPLACE WITH NEW. WORK TO COMPLY WITH RCO 612, RCO 308, AND RCO 113.6.1 WITH A U VALUE OF 0.35 OR BETTER.
010-054185-00 | 010-R016-03300 | 2020-07-22 | EMEPR2014735 |  | 0 | BUILDING PERMIT/PLAN REVIEW: ALTR2005916 INSTALL ELECTRICAL OUTLET FOR SUMP PUMP
010-054185-00 | 010-R016-03300 | 2020-07-02 | ALTR2005916 |  | 15300 | PLAN APPROVAL: FINAL REVIEWED FOR COMPLIANCE UNDER: 2019 RESIDENTIAL CODE OF OHIO USE/OCCUPANCY GROUP: 1, 2, 3 FAMILY DWELLING CONSTRUCTION TYPE: V-B DESCRIPTION OF WORK: ALTER A 2 STORY FRAMED, 1 FAMILY DWELLING: PROJECT SCOPE IS INSTALL 167 L
010-054190-00 | 010-K058-15100 | 2020-12-01 | ALTR2011459 |  | 1800 | *REVISION 1/28/2021 ACC: PLRE2102850 ALT 2 STY SFD BY INSTALLING (4) 4X13 STEEL BEAMS.* PLAN APPROVAL: FINAL REVIEWED FOR COMPLIANCE UNDER: 2019 RESIDENTIAL CODE OF OHIO USE/OCCUPANCY GROUP: 1, 2, 3 FAMILY DWELLING CONSTRUCTION TYPE: V-B DESC
010-054190-00 | 010-K058-15100 | 2022-07-15 | MMLSR2228591 |  | 0 | MLS SCOPE: REPLACEMENT OF A SINGLE FURNACE, A/C AND/OR HEAT PUMP LICENSE NUMBER: H00855 ¦ SCOPE ITEM: AIR CONDITIONING (INCLUDING CONDENSERS, EVAPORATORS, COMPRESSORS) LICENSE NUMBER: H00855 ¦ SCOPE ITEM: FURNACES / AIR HANDLERS / RTUS
010-054191-00 | 010-K057-02400 | 2019-01-21 | PMEPC1901309 |  | 0 | BUILDING PERMIT/PLAN REVIEW: PLEX1810030 CONNECT 3 BOWL SINK CONNECT VEGGIE SINK CORRECT VENTING ISSUES
010-054191-00 | 010-K057-02400 | 2019-03-08 |  |  |  | RECK FOR OCCUP TO RETAIL
010-054191-00 | 010-K057-02400 | 2024-09-18 | DMGR2438030 |  | 28000 | REVIEWED FOR COMPLIANCE UNDER: 2019 RESIDENTIAL CODE OF OHIO USE/OCCUPANCY GROUP: 1, 2, 3 FAMILY DWELLING CONSTRUCTION TYPE: V-B DESCRIPTION OF WORK: SCOPE OF PROJECT IS TO REPAIR 2 STORY, 1 FAMILY WEST EXTERIOR WALL DAMAGED BY VEHICLE IMPACT AT TH
010-054191-00 | 010-K057-02400 | 2024-11-07 | EMEPR2444492 |  | 0 | BUILDING PERMIT/PLAN REVIEW: DMGR2438030 ROUGH AND FINISH WIRE ELECTRICALLY TO CODE
010-054192-00 | 010-J035-00700 | 2021-09-07 | RSWDR2135188 |  | 40000 | Remove existing shingle roof to deck and replace with new felt underlayment, ice barrier membrane at eave, necessary flashings, and new asphalt shingles. Work to comply with RCO chapter 9 & Manufacture installation instructions.Roof Info: EPDM FLAT ROOF
010-054192-00 | 010-J035-00700 | 2023-02-06 | MMLSR2306463 |  | 0 | MLS Scope: Replacement of a Single Furnace, A/C and/or Heat Pump License Number: H00150 ¦ Scope Item: furnaces / air handlers / RTUs
010-054195-00 | 010-J035-00800 | 2024-07-08 | MMLSR2427843 |  | 0 | MLS Scope: Replacement of a Single Furnace, A/C and/or Heat Pump License Number: H00855 ¦ Scope Item: air conditioning (including condensers, evaporators, compressors) License Number: H00855 ¦ Scope Item: furnaces / air handlers / RTUs
010-054197-00 | 010-C032-01400 | 2022-10-17 | EMEPR2241792 |  | 0 | BUILDING PERMIT/PLAN REVIEW: ALTR2210204 WHOLE HOME ELECTRICAL RE-WORK
010-054197-00 | 010-C032-01400 | 2022-11-17 | MMEPR2246068 |  | 0 | BUILDING PERMIT/PLAN REVIEW: ALTR2210204 INSTALL NEW GAS LINE TO FURNACE LICENSE NUMBER: P00498 ¦ SCOPE ITEM: FUEL GAS OR LP GAS
010-054197-00 | 010-C032-01400 | 2022-07-17 | PMEPR2228793 |  | 0 | BUILDING PERMIT/PLAN REVIEW: ALTR2210204 INSTALLING ALL NEW DWV FOR 3 BATHROOMS AND 1 KITCHEN AND 1 LAUNDRY
010-054197-00 | 010-C032-01400 | 2022-07-11 | MMEPR2227770 |  | 0 | BUILDING PERMIT/PLAN REVIEW: ALTR2210204 REPLACE FURNACE AND AC. ADD SUPPLY AND RETURN DUCTWORK. DRYER VENT AND BATHROOM EXHAUSTS DUCT. LICENSE NUMBER: H00415 ¦ SCOPE ITEM: FURNACES / AIR HANDLERS / RTUS
010-054198-00 | 010-J001-07200 | 2020-04-16 | RSWDR2001375 |  | 8850 | REMOVE EXISTING SHINGLE ROOF TO DECK AND REPLACE WITH NEW FELT UNDERLAYMENT, ICE BARRIER MEMBRANE AT EAVE, NECESSARY FLASHINGS, AND NEW ASPHALT SHINGLES. WORK TO COMPLY WITH RCO CHAPTER 9 & MANUFACTURE INSTALLATION INSTRUCTIONS. APPROVED PER COA GV-20-05
010-054198-00 | 010-J001-07200 | 2021-03-16 | PMEPC2109100 |  | 0 | Building Permit/Plan Review: plex2108117 Install plumbing and set hand sink in basement food prep area. Replace water heater
010-054199-00 | 010-G010-02200 | 2019-07-22 | EMEPC1914308 |  | 0 | ELECTRICAL PERMIT TO INSTALL NEW RECEPTACLES AND LIGHT SIXTURES ON EXISTING CIRCUITS WITHIN SUITE 200 IN AN EXISTING COMMERCIAL BUILDING. DRAWINGS PROVIDED. ROUGH AND FINAL INSPECTIONS WILL BE REQUIRED TO COMPLETE THIS PERMIT.
010-054199-00 | 010-G010-02200 | 2021-09-09 | EMEPC2135720 |  | 0 | GBLW2130557 SIGN POWER
010-054199-00 | 010-G010-02200 | 2024-03-05 | EMEPC2409899 |  | 0 | RUNNING 2 CIRCUITS TO TWO RECEPTACLES FOR 4 OFFICE MODULES.
010-054199-00 | 010-G010-02200 | 2024-01-25 | MMEPC2404806 |  | 0 | ALTERATIONS TO FOUR(4) SIX-INCH GRILLES FROM EXISTING PIPE LICENSE NUMBER: H00137 ¦ SCOPE ITEM: DUCTWORK / DAMPERS
010-054199-00 | 010-G010-02200 | 2024-01-25 | MMEPC2404806 |  | 0 | ALTERATIONS TO FOUR(4) SIX-INCH GRILLES FROM EXISTING PIPE LICENSE NUMBER: H00137 ¦ SCOPE ITEM: DUCTWORK / DAMPERS
010-054199-00 | 010-G010-02200 | 2024-03-05 | EMEPC2409899 |  | 0 | RUNNING 2 CIRCUITS TO TWO RECEPTACLES FOR 4 OFFICE MODULES.
010-054207-00 | 010-B041-04900 | 2024-06-13 | PMEPR2424365 |  | 0 | BUILDING PERMIT/PLAN REVIEW: ALTR2222661 RAN NEW WATTER LINES AND NEW TUB AND HAO WATER TANK
010-054207-00 | 010-B041-04900 | 2024-03-19 | EMEPR2411884 |  | 0 | BUILDING PERMIT/PLAN REVIEW: ALTR2222661 ELECTRIC PER PLANS COMPLETION OF THE WORK DESCRIBED ON THIS PERMIT DOES NOT COMPLY BUILDING ORDER #UNSF1800116 OR ANY OTHER BUILDING ORDER ASSOCIATED WITH THIS PARCEL.
010-054207-00 | 010-B041-04900 | 2019-01-01 |  | REVI
010-054207-00 | 010-B041-04900 | 2022-10-28 | EMEPR2243527 |  | 0 | BUILDING PERMIT/PLAN REVIEW: ALTR2222661 ELECTRIC PER PLANS COMPLETION OF THE WORK DESCRIBED ON THIS PERMIT DOES NOT COMPLY BUILDING ORDER #UNSF1800116 OR ANY OTHER BUILDING ORDER ASSOCIATED WITH THIS PARCEL.
010-054207-00 | 010-B041-04900 | 2023-05-19 | PMEPR2320833 |  | 0 | Building Permit/Plan Review: ALTR2222661 REPAIR AND/OR REPLACE PLUMBING & PIPES WATER LINE VALVES ETC. Completion of the work described on this permit does not comply building order #UNSF1800116 or any other building order associated with this parc
010-054210-00 | 010-B042-06300 | 2019-01-01 |  | REVI
010-054212-00 | 010-B042-07700 | 2019-01-01 |  | REVI
010-054213-00 | 010-B042-06900 | 2019-09-18 |  |  |  | REHAB09
010-054213-00 | 010-B042-06900 | 2019-10-26 | PMLSR1921977 |  | 0 | MLS SCOPE: WATER HEATER REPLACEMENT
010-054213-00 | 010-B042-06900 | 2019-10-26 | MMLSR1921992 |  | 0 | MLS SCOPE: REPLACEMENT OF A SINGLE FURNACE LICENSE NUMBER: H00618 ¦ SCOPE ITEM: FURNACES / AIR HANDLERS / RTUS
010-054213-00 | 010-B042-06900 | 2019-09-30 | EMEPR1919753 |  | 0 | NEW ELECTRICAL SERVICE
010-054219-00 | 010-B041-08800 | 2020-09-10 | PMEPR2018628 |  | 0 | MINOR PIPE REPAIR( MAIN STACK 5FT AND BRANCH LINES 12FT USING SCHEDULE 40 PVC.)
010-054222-00 | 010-B050-04600 | 2019-01-01 |  | REVI
010-054223-00 | 010-B050-02900 | 2022-01-10 | EMEPR2202762 |  | 0 | BUILDING PERMIT/PLAN REVIEW: NEWR2135653 WIRE HOUSE
010-054223-00 | 010-B050-02900 | 2021-12-16 | PMEPR2149301 |  | 0 | BUILDING PERMIT/PLAN REVIEW: NEWR2135653 INSTALL PLUMBING FOR TWO BATH TWO STORY HOME WITH KITCHEN AND LAUNDRY. ROUGH-IN ONLY FOR FUTURE DISHWASHER
010-054223-00 | 010-B050-02900 | 2022-10-27 |  |  |  | REAR ADDNS
010-054223-00 | 010-B050-02900 | 2021-09-09 | NEWR2135653 |  | 185000 | PLAN APPROVAL: FINAL REVIEWED FOR COMPLIANCE UNDER: 2019 RESIDENTIAL CODE OF OHIO DESCRIPTION OF WORK: BUILD A 2 STORY FRAME, 1 FAMILY DWELLING ON FULL BASEMENT, UNFINISHED, 3 BEDROOMS, 2.5 BATHROOMS, CONCRETE PARKING PAD. TRUSS DRAWINGS AND LVL
010-054223-00 | 010-B050-02900 | 2021-12-16 | MMEPR2149299 |  | 0 | BUILDING PERMIT/PLAN REVIEW: NEWR2135653 INSTALL GAS LINES TO FURNACE AND WATER HEATER LICENSE NUMBER: P00584 ¦ SCOPE ITEM: FUEL GAS OR LP GAS
010-054223-00 | 010-B050-02900 | 2022-10-07 |  |  |  | FOR COMP OF DWLG
010-054223-00 | 010-B050-02900 | 2021-10-19 | EMLSR2141186 |  | 0 | BUILDING PERMIT/PLAN REVIEW: NEWR2135653 MLS SCOPE: TEMPORARY/FREESTANDING SERVICE (UP TO 200 AMPS DURING CONSTRUCTION)
010-054223-00 | 010-B050-02900 | 2022-01-14 | MMEPR2203500 |  | 0 | BUILDING PERMIT/PLAN REVIEW: NEWR2135653 INSTALL HVAC IN SINGLE FAMILY LICENSE NUMBER: H00300 ¦ SCOPE ITEM: FURNACES / AIR HANDLERS / RTUS LICENSE NUMBER: H00300 ¦ SCOPE ITEM: AIR CONDITIONING (INCLUDING CONDENSERS, EVAPORATORS, COMPRESSORS) LICENSE
010-054225-00 | 010-B050-06500 | 2019-01-01 |  | REVI
010-054226-00 | 010-B050-06400 | 2023-03-06 | RSWDR2310157 |  | 4500 | Remove existing shingle roof to deck and replace with new felt underlayment, ice barrier membrane at eave, necessary flashings, and new asphalt shingles. Work to comply with RCO chapter 9 & Manufacture installation instructions.
010-054226-00 | 010-B050-06400 | 2019-01-01 |  | REVI
010-054227-00 | 010-B040-05400 | 2022-05-06 |  |  |  | INT REMOD
010-054227-00 | 010-B040-05400 | 2022-05-06 |  |  |  | INT REMOD
010-054227-00 | 010-B040-05400 | 2023-04-13 | PMEPR2315545 |  | 0 | BUILDING PERMIT/PLAN REVIEW: ALTR2304443 NEW PLUMBING INSTALL
010-054227-00 | 010-B040-05400 | 2023-05-24 | MMEPR2321647 |  | 0 | BUILDING PERMIT/PLAN REVIEW: ALTR2304443 NEW FUEL/GAS PIPING INSTALL LICENSE NUMBER: P00868 ¦ SCOPE ITEM: FUEL GAS OR LP GAS
010-054227-00 | 010-B040-05400 | 2023-01-20 | MMEPR2304456 |  | 0 | BUILDING PERMIT/PLAN REVIEW: ALTR2304443 REPLACE FURNACE, AIR CONDITIONER, AND DAMAGED DUCT WORK LICENSE NUMBER: H00306 ¦ SCOPE ITEM: FURNACES / AIR HANDLERS / RTUS
010-054227-00 | 010-B040-05400 | 2023-01-20 | EMEPR2304467 |  | 0 | BUILDING PERMIT/PLAN REVIEW: ALTR2304443 WIRE TO PLANS
010-054227-00 | 010-B040-05400 | 2023-01-20 | ALTR2304443 |  | 40000 | PLAN APPROVAL: FINAL REVIEWED FOR COMPLIANCE UNDER: 2019 RESIDENTIAL CODE OF OHIO USE/OCCUPANCY GROUP: 1, 2, 3 FAMILY DWELLING CONSTRUCTION TYPE: V-B DESCRIPTION OF WORK: ALTER A 2 STORY FRAMED, 1 FAMILY DWELLING TO RENOVATE WHOLE HOUSE. REPLACE
010-054227-00 | 010-B040-05400 | 2019-02-06 |  |  |  | REHAB/DEMO
010-054227-00 | 010-B040-05400 | 2021-02-08 |  |  |  | INT REMOD
010-054227-00 | 010-B040-05400 | 2020-02-18 | EMEPR2003561 |  | 0 | INSTALL 150AMP PANEL AND METER ASSEMBLY
010-054227-00 | 010-B040-05400 | 2019-09-18 |  |  |  | REHAB
010-054229-00 | 010-B041-06100 | 2021-09-22 | RSWDR2137482 |  | 4980 | Remove existing shingle roof to deck and replace with new felt underlayment, ice barrier membrane at eave, necessary flashings, and new asphalt shingles. Work to comply with RCO chapter 9 & Manufacture installation instructions. Roof Info: REPLACE ROOF.
010-054235-00 | 010-B042-03300 | 2020-02-27 |  |  |  | RECHK FOR OCCUPANCY AND REHAB PER BOR
010-054235-00 | 010-B042-03300 | 2022-12-05 | RSWDR2248202 |  | 4000 | Remove existing 8 window(s), 0 door(s) and replace with new. Work to comply with RCO 612, RCO 308, and RCO 113.6.1 with a U Value of 0.35 or Better.
010-054235-00 | 010-B042-03300 | 2021-02-12 |  |  |  | RECHK FOR OCCUPANCY AND REHAB PER BOR
010-054236-00 | 010-B040-07200 | 2019-08-12 | EMEPR1916060 |  | 0 | BUILDING PERMIT/PLAN REVIEW: ALTR1907628 ELECTRICAL WORK NEEDED IN KITCHEN AND BATH
010-054236-00 | 010-B040-07200 | 2019-07-25 | ALTR1907628 |  | 800 | PLAN APPROVAL: FINAL REVIEWED FOR COMPLIANCE UNDER: 2019 RESIDENTIAL CODE OF OHIO USE/OCCUPANCY GROUP: 1, 2, 3 FAMILY DWELLING CONSTRUCTION TYPE: V-B DESCRIPTION OF WORK: RENEWAL OF EXPIRED PERMIT RBLD1401342 ALT 1 FAMILY DWELLING TO INSTALL KIT
010-054237-00 | 010-B039-01600 | 2021-03-11 | EMEPR2108606 |  | 0 | INSTALL NEW 100A PANEL TO EXISTING METER AND MAST AND ADD A SECOND GROUND ROD THEN BOND WATERLINE TO GROUND.
010-054237-00 | 010-B039-01600 | 2021-02-24 | RSWDR2106560 |  | 9600 | REMOVE EXISTING 16 WINDOW(S), 2 DOOR(S) AND REPLACE WITH NEW. WORK TO COMPLY WITH RCO 612, RCO 308, AND RCO 113.6.1 WITH A U VALUE OF 0.35 OR BETTER. INSTALL NEW ASPHALT SHINGLE ROOF OVER EXISTING ROOF. TWO ASPHALT SHINGLE ROOFS MAXIMUM PERMITTED PER
010-054239-00 | 010-B040-11800 | 2021-02-12 |  |  |  | RECHECK FOR REHAB
010-054239-00 | 010-B040-11800 | 2023-02-22 |  |  |  | RECHECK FOR REHAB
010-054239-00 | 010-B040-11800 | 2019-09-18 |  |  |  | REHAB
010-054239-00 | 010-B040-11800 | 2023-11-06 | ALTR2347074 |  | 30000 | PLAN APPROVAL: FINAL REVIEWED FOR COMPLIANCE UNDER: 2019 RESIDENTIAL CODE OF OHIO USE/OCCUPANCY GROUP: 1, 2, 3 FAMILY DWELLING CONSTRUCTION TYPE: V-B DESCRIPTION OF WORK: ALTER A 2 STORY FRAMED, 1 FAMILY DWELLING: PROJECT SCOPE IS TO REMODEL THE
010-054239-00 | 010-B040-11800 | 2023-11-27 | EMEPR2349392 |  | 0 | BUILDING PERMIT/PLAN REVIEW: ALTR2347074 TOTAL REWIRE PER PLANS
010-054239-00 | 010-B040-11800 | 2023-11-07 | MMEPR2347165 |  | 0 | BUILDING PERMIT/PLAN REVIEW: ALTR2347074 REPLACEMENT OF HVAC EQUIPMENT INCLUDING FURNACE AND SOME DUCT WORK. INSTALLATION OF NEW AIR CONDITIONER AND INDOOR COIL. REPLACEMENT OF SUPPLY DUCT RUNNING TO 2ND FLOOR, REPLACEMENT OF FLOOR GRILLS LICENSE NUMBE
010-054239-00 | 010-B040-11800 | 2024-02-05 | PMEPR2405876 |  | 0 | BUILDING PERMIT/PLAN REVIEW: ALTR2347074 PLUMBING TO PLAN
010-054239-00 | 010-B040-11800 | 2024-01-11 |  |  |  | REHAB
010-054240-00 | 010-B039-02700 | 2022-08-10 |  |  |  | OWNER STATES BY EMAIL HOME HAS FOUR (4) BEDROOMS. ADJUST ROOM COUNTS.
010-054242-00 | 010-I028-02200 | 2019-11-07 | ALTR1911815 |  | 8000 | PLAN APPROVAL: FINAL REVIEWED FOR COMPLIANCE UNDER: 2019 RESIDENTIAL CODE OF OHIO USE/OCCUPANCY GROUP: 1, 2, 3 FAMILY DWELLING CONSTRUCTION TYPE: V-B DESCRIPTION OF WORK: ALTER A 2 STORY FRAMED, 1 FAMILY DWELLING BY REMOVE EXISTING DECK AND REB
010-054250-00 | 010-J036-06400 | 2019-02-28 | MMLSR1903762 |  | 0 | MLS Scope: Replacement of a Single Furnace, A/C and/or Heat Pump License Number: H00150 ¦ Scope Item: furnaces / air handlers / RTUs
010-054250-00 | 010-J036-06400 | 2024-10-30 | RSWDR2443423 |  | 30000 | Remove existing exterior wall covering system and replace with new exterior siding over an approved water-resistive barrier. Work to comply with RCO 703.Siding Info: Removing old builder grade siding and replacing with new high-end siding.
010-054253-00 | 010-I044-07900 | 2020-02-26 | EMLSR2004175 |  | 0 | BUILDING PERMIT/PLAN REVIEW: NEWR1912798 TEMPORARY/FREESTANDING SERVICE (UP TO 200 AMPS DURING CONSTRUCTION)
010-054253-00 | 010-I044-07900 | 2019-12-03 | NEWR1912798 |  | 200000 | PLAN APPROVAL: FINAL REVIEWED FOR COMPLIANCE UNDER: 2019 RESIDENTIAL CODE OF OHIO USE/OCCUPANCY GROUP: 1, 2, 3 FAMILY DWELLING CONSTRUCTION TYPE: V-B DESCRIPTION OF WORK: BUILD A 2 STORY FRAMED, 1 FAMILY DWELLING ON FULL BASEMENT, UNFINISHED, WATERPR
010-054253-00 | 010-I044-07900 | 2020-04-16 | EMEPR2007439 |  | 0 | BUILDING PERMIT/PLAN REVIEW: NEWR1912798 NEW HOME CONSTRUCTION. ROUGH, SERVICE AND FINISH ELECTRIC. NCRC 16 468 S 22ND
010-054253-00 | 010-I044-07900 | 2020-04-03 | PMEPR2006708 |  | 0 | BUILDING PERMIT/PLAN REVIEW: NEWR1912798 PLUMBING UNDERGROUND, TOP OUT AND FINISH.
010-054253-00 | 010-I044-07900 | 2020-02-26 | EMLSR2004175 |  | 0 | BUILDING PERMIT/PLAN REVIEW: NEWR1912798 TEMPORARY/FREESTANDING SERVICE (UP TO 200 AMPS DURING CONSTRUCTION)
010-054253-00 | 010-I044-07900 | 2020-04-07 | MMEPR2006870 |  | 0 | BUILDING PERMIT/PLAN REVIEW: NEWR1912798 INSTALLATION OF HVAC EQUIPMENT AND ACCOMPANYING DUCT WORK LICENSE NUMBER: H00165 ¦ SCOPE ITEM: AIR CONDITIONING (INCLUDING CONDENSERS, EVAPORATORS, COMPRESSORS)
010-054253-00 | 010-I044-07900 | 2020-04-16 | MMEPR2007454 |  | 0 | BUILDING PERMIT/PLAN REVIEW: NEWR1912798 GAS HOUSE LINES NEW INSTALLATION. LICENSE NUMBER: P00518 ¦ SCOPE ITEM: FUEL GAS OR LP GAS
010-054254-00 | 010-D064-05900 | 2023-09-20 | RSWDR2339938 |  | 12000 | REMOVE EXISTING 16 WINDOW(S), 0 DOOR(S) AND REPLACE WITH NEW. WORK TO COMPLY WITH RCO 612, RCO 308, AND RCO 113.6.1 WITH A U VALUE OF 0.35 OR BETTER. WINDOWS INFO: REPLACE OLD WINDOWS . REMOVE EXISTING EXTERIOR WALL COVERING SYSTEM AND REPLACE WITH NEW
010-054259-00 | 010-A029-01500 | 2021-03-16 | MMEPC2109319 |  | 0 | Replace (4) RTU's License Number: H00341 ¦ Scope Item: furnaces / air handlers / RTUs
010-054259-00 | 010-A029-01500 | 2021-10-20 | PMEPC2141608 |  | 0 | Building Permit/Plan Review: ALTC2117291 Offset toilet flange for ADA, redirect lavatory drain to new location for ADA Bathroom, removed kitchen sink and replace with new kitchen sink, dishwasher, and disposal
010-054261-00 | 010-M025-15700 | 2023-01-16 | MMEPR2303704 |  | 0 | BUILDING PERMIT/PLAN REVIEW: ALTR2246326 MODIFY EXITING SUPPLY AIR BRANCH. VENT RANGE AND INSTALL MAKE UP AIR. LICENSE NUMBER: H00083 ¦ SCOPE ITEM: DUCTWORK / DAMPERS
010-054261-00 | 010-M025-15700 | 2023-01-23 | PMEPR2304488 |  | 0 | BUILDING PERMIT/PLAN REVIEW: ALTR2246326 REMODEL KITCHEN, REPLACE SINK DRAIN, ADD LAUNDRY DRAIN AND LAUNDRY SINK. INSTALL NEW WATER HEATER.
010-054261-00 | 010-M025-15700 | 2022-11-18 | ALTR2246326 |  | 98042 | PLAN APPROVAL: FINAL REVIEWED FOR COMPLIANCE UNDER: 2019 RESIDENTIAL CODE OF OHIO USE/OCCUPANCY GROUP: 1, 2, 3 FAMILY DWELLING CONSTRUCTION TYPE: V-B DESCRIPTION OF WORK: BUILD A 1.5 STORY FRAMED, 1 FAMILY DWELLING BY REMODELING THE ENTIRE KITC
010-054261-00 | 010-M025-15700 | 2023-01-18 | EMEPR2304074 |  | 0 | BUILDING PERMIT/PLAN REVIEW: ALTR2246326 ELECTRICAL WIRING FOR KITCHEN REMODEL PER APPROVED PLANS
010-054261-00 | 010-M025-15700 | 2023-04-27 | MMLSR2317523 |  | 0 | MLS SCOPE: REPLACEMENT OF A SINGLE A/C UNIT OR HEAT PUMP LICENSE NUMBER: H01174 ¦ SCOPE ITEM: AIR CONDITIONING (INCLUDING CONDENSERS, EVAPORATORS, COMPRESSORS)
010-054261-00 | 010-M025-15700 | 2024-09-27 | PMEPI2439240 |  | 6900 | ALTER ONE FAMILY 2 STORY DWELLING BY INSTALLING SUMP PUMP AND PIT ONLY
010-054261-00 | 010-M025-15700 | 2024-09-27 | EMEPR2439340 |  | 0 | BUILDING PERMIT/PLAN REVIEW: PMEPI2439240 INSTALL DEDICATED GFI FOR SUMP PUMP.
010-054266-00 | 010-R036-01200 | 2024-05-10 | EMEPR2419171 |  | 0 | Building Permit/Plan Review: pmepi2419059 Install dedicated gfi for sump pump.
010-054266-00 | 010-R036-01200 | 2024-05-10 | PMEPI2419059 |  | 6190 | ALTER ONE FAMILY 2 STORY DWELLING BY INSTALLING SUMP PUMP AND PIT ONLY
010-054267-00 | 010-R036-01300 | 2019-01-01 |  | REVI
010-054269-00 | 010-R026-07600 | 2021-01-19 | MMLSR2101229 |  | 0 | MLS Scope: Replacement of a Single Furnace, A/C and/or Heat Pump License Number: H00425 ¦ Scope Item: air conditioning (including condensers, evaporators, compressors)
010-054269-00 | 010-R026-07600 | 2024-04-03 | ALTR2413894 |  | 4175 | Plan Approval: Final Reviewed For Compliance Under: 2019 Residential Code Of Ohio Use/Occupancy Group: 1, 2, 3 Family Dwelling Construction Type: V-B Description Of Work: Alter a 2 Story Framed, 1 Family Dwelling by installing 6 Carbon Fiber Str
010-054271-00 | 010-R026-06400 | 2021-04-29 | RSWDR2115482 |  | 7000 | REPLACING 3 DINING ROOM WINDOWS
010-054271-00 | 010-R026-06400 | 2020-09-03 | MMLSR2018205 |  | 0 | MLS SCOPE: REPLACEMENT OF A SINGLE FURNACE, A/C AND/OR HEAT PUMP LICENSE NUMBER: H00855 ¦ SCOPE ITEM: AIR CONDITIONING (INCLUDING CONDENSERS, EVAPORATORS, COMPRESSORS) LICENSE NUMBER: H00855 ¦ SCOPE ITEM: FURNACES / AIR HANDLERS / RTUS
010-054272-00 | 010-R026-06500 | 2021-06-16 | MMLSR2122851 |  | 0 | MLS Scope: Replacement of a Single A/C Unit or Heat Pump License Number: H00063 ¦ Scope Item: air conditioning (including condensers, evaporators, compressors)
010-054272-00 | 010-R026-06500 | 2019-02-05 | MMLSR1902277 |  | 0 | MLS SCOPE: REPLACEMENT OF A SINGLE FURNACE LICENSE NUMBER: H00425 ¦ SCOPE ITEM: FURNACES / AIR HANDLERS / RTUS
010-054272-00 | 010-R026-06500 | 2019-11-25 | EMLSR1924498 |  | 0 | BUILDING PERMIT/PLAN REVIEW: PLEX1910355 MLS SCOPE: ELECTRIC FOR SOLAR PHOTOVOLTAIC (PV) SYSTEM
010-054272-00 | 010-R026-06500 | 2023-01-31 | MMLSR2305728 |  | 0 | MLS Scope: Replacement of a Single Furnace, A/C and/or Heat Pump License Number: H00169 ¦ Scope Item: air conditioning (including condensers, evaporators, compressors)
010-054273-00 | 010-R026-06600 | 2022-11-04 | PMEPR2244435 |  | 0 | BUILDING PERMIT/PLAN REVIEW: ALTR2243375 BATHROOM REMODEL
010-054273-00 | 010-R026-06600 | 2021-10-07 | EMLSR2139787 |  | 0 | Building Permit/Plan Review: PLEX2138356 MLS Scope: Electric for Solar Photovoltaic (PV) System
010-054273-00 | 010-R026-06600 | 2023-03-31 | EMEPR2243428 |  | 0 | BUILDING PERMIT/PLAN REVIEW: ALTR2243375 BATHROOM REMODEL
010-054273-00 | 010-R026-06600 | 2023-04-06 | ALTR2243375 |  | 25000 | PLAN APPROVAL: FINAL REVIEWED FOR COMPLIANCE UNDER: 2019 RESIDENTIAL CODE OF OHIO DESCRIPTION OF WORK: ALTER A 2 STORY FRAME, 1 FAMILY DWELLING BY REMODELING 1ST FLOOR BATHROOM PER APPROVED PLAN. ELECTRICAL AND PLUMBING PERMITS REQUIRED. LVL CUT
010-054274-00 | 010-R026-06700 | 2022-04-20 | RSWDR2216125 |  | 4600 | REMOVE EXISTING 4 WINDOW(S), 0 DOOR(S) AND REPLACE WITH NEW. WORK TO COMPLY WITH RCO 612, RCO 308, AND RCO 113.6.1 WITH A U VALUE OF 0.35 OR BETTER.
010-054274-00 | 010-R026-06700 | 2021-09-23 | RSWDR2137724 |  | 5926 | Remove existing 5 window(s), 0 door(s) and replace with new. Work to comply with RCO 612, RCO 308, and RCO 113.6.1 with a U Value of 0.35 or Better.
010-054274-00 | 010-R026-06700 | 2023-07-26 | RSWDR2331072 |  | 5773 | Remove existing 4 window(s), 0 door(s) and replace with new. Work to comply with RCO 612, RCO 308, and RCO 113.6.1 with a U Value of 0.35 or Better.
010-054276-00 | 010-B045-01900 | 2020-11-27 | PMEPC2024842 |  | 0 | BUILDING PERMIT/PLAN REVIEW: ALTC2008889 RELOCATE PLUMBING FIXTURES FOR BAR
010-054276-00 | 010-B045-01900 | 2021-04-09 | EMEPC2112882 |  | 0 | BUILDING PERMIT/PLAN REVIEW: ALTC2008889 PER APPROVED PLANS
010-054276-00 | 010-B045-01900 | 2021-04-09 | EMEPC2112882 |  | 0 | BUILDING PERMIT/PLAN REVIEW: ALTC2008889 PER APPROVED PLANS
010-054280-00 | 010-K058-11800 | 2019-07-30 | RSWDR1903786 |  | 4500 | REMOVE EXISTING SHINGLE ROOF TO DECK AND REPLACE WITH NEW FELT UNDERLAYMENT, ICE BARRIER MEMBRANE AT EAVE, NECESSARY FLASHINGS, AND NEW ASPHALT SHINGLES. WORK TO COMPLY WITH RCO CHAPTER 9 & MANUFACTURE INSTALLATION INSTRUCTIONS.ROOF INFO: UPPER MAIN ONLY
010-054281-00 | 010-J056-09200 | 2020-03-12 | PMLSR2005331 |  | 0 | WATER HEATER REPLACEMENT
010-054281-00 | 010-J056-09200 | 2020-04-14 | MMLSR2007236 |  | 0 | MLS SCOPE: REPLACEMENT OF A SINGLE FURNACE LICENSE NUMBER: H00321 ¦ SCOPE ITEM: FURNACES / AIR HANDLERS / RTUS
010-054282-00 | 010-H050-05100 | 2021-06-10 | PMLSR2121697 |  | 0 | MLS Scope: Water Heater Replacement
010-054295-00 | 010-J033-06400 | 2023-02-14 | MMEPR2307517 |  | 0 | BUILDING PERMIT/PLAN REVIEW: ALTR2238561 KITCHEN EXHAUST HOOD LICENSE NUMBER: H00745 ¦ SCOPE ITEM: EXHAUST SYSTEMS (HOODS, FANS, ETC)
010-054295-00 | 010-J033-06400 | 2023-02-13 | PMEPR2307260 |  | 0 | BUILDING PERMIT/PLAN REVIEW: ALTR2238561 RELOCATE PLUMBING FOR KITCHEN SINK ROUGH IN GAS LINE FOR GAS RANGE
010-054295-00 | 010-J033-06400 | 2022-12-12 | EMEPR2249181 |  | 0 | BUILDING PERMIT/PLAN REVIEW: ALTR2238561 KITCHEN RENOVATION.
010-054295-00 | 010-J033-06400 | 2019-07-02 | MMLSR1912699 |  | 0 | MLS Scope: Replacement of a Single A/C Unit or Heat Pump License Number: H00846 ¦ Scope Item: furnaces / air handlers / RTUs
010-054295-00 | 010-J033-06400 | 2023-02-15 | MMEPR2307704 |  | 0 | BUILDING PERMIT/PLAN REVIEW: ALTR2238561 GAS LINE FOR STOVE LICENSE NUMBER: P00993 ¦ SCOPE ITEM: FUEL GAS OR LP GAS
010-054295-00 | 010-J033-06400 | 2022-09-26 | ALTR2238561 |  | 106000 | PLAN APPROVAL: FINAL REVIEWED FOR COMPLIANCE UNDER: 2019 RESIDENTIAL CODE OF OHIO USE/OCCUPANCY GROUP: 1, 2, 3 FAMILY DWELLING CONSTRUCTION TYPE: V-B DESCRIPTION OF WORK: ALTER A 2 STORY FRAMED, 1 FAMILY DWELLING TO REMODEL THE KITCHEN BY REMOVI
010-054295-00 | 010-J033-06400 | 2022-03-29 | PMLSR2213019 |  | 0 | MLS SCOPE: WATER HEATER REPLACEMENT
010-054299-00 | 010-A055-11600 | 2022-09-06 | EMEPR2235921 |  | 0 | BUILDING PERMIT/PLAN REVIEW: SWPLR2222144 POOL ELECTRIC. INCLUDES 200 AMP SERVICE CHANGE.
010-054301-00 | 010-J044-01300 | 2021-09-09 | PMLSR2135666 |  | 0 | MLS Scope: Water Heater Replacement
010-054303-00 | 010-B013-03600 | 2021-07-15 | RSWDR2127475 |  | 7777 | REMOVE EXISTING 14 WINDOW(S), 0 DOOR(S) AND REPLACE WITH NEW. WORK TO COMPLY WITH RCO 612, RCO 308, AND RCO 113.6.1 WITH A U VALUE OF 0.35 OR BETTER.
010-054303-00 | 010-B013-03600 | 2022-06-06 |  |  | 8000 | RECHECK FOR WINDOWS REPLACEMENT
010-054307-00 | 010-I062-05800 | 2024-10-24 | EMEPR2442770 |  | 0 | Building Permit/Plan Review: pmepi2442709 Install dedicated gfi for sump pump.
010-054307-00 | 010-I062-05800 | 2024-10-24 | PMEPI2442709 |  | 6529 | ALTER ONE FAMILY 2 STORY DWELLING BY INSTALLING SUMP PUMP AND PIT ONLY
010-054312-00 | 010-K057-06000 | 2021-06-16 | MMLSR2122717 |  | 0 | MLS Scope: Replacement of a Single A/C Unit or Heat Pump License Number: H00124 ¦ Scope Item: furnaces / air handlers / RTUs
010-054318-00 | 010-K057-00300 | 2021-12-08 | PMEPR2148297 |  | 0 | ABANDONING UNDERGROUND KITCHEN LINE. WE WILL REROUTING 2” PVC ABOVE GROUND TO THE 4” STACK 20’ AWAY. AT HE STACK WE WILL REMOVE THE REMAINING 4’ OF 4” CAST AND REPLACE WITH 4” PVC. WE WILL USE A SERVICE WEIGHT HUB GASKET TO MAKE THE CONNECTION
010-054319-00 | 010-K057-00200 | 2023-03-21 | PMLSR2312276 |  | 0 | MLS SCOPE: WATER HEATER REPLACEMENT
010-054319-00 | 010-K057-00200 | 2023-03-21 | MMEPR2312336 |  | 0 | AC AND FURNACE REPLACEMENT LICENSE NUMBER: H01072 ¦ SCOPE ITEM: FURNACES / AIR HANDLERS / RTUS
010-054320-00 | 010-B053-00100 | 2019-07-16 | RSWDM1907193 |  | 21700 | BUILDING PERMIT TO REMOVE EXISTING ROOFING TO DECK AND INSTALL NEW ASPHALT SHINGLE ROOFING, FELT, ICE GUARD, FLASHINGS ON AN EXISTING MULTI FAMILY BUILDING. NO DRAWINGS OR SPECS PROVIDED. A FINAL STRUCTURAL INSPECTION WILL BE REQUIRED TO COMPLETE THIS P
010-054327-00 | 010-D063-05400 | 2022-11-22 | MMLSR2246812 |  | 0 | MLS Scope: Replacement of a Single Furnace, A/C and/or Heat Pump License Number: H00855 ¦ Scope Item: air conditioning (including condensers, evaporators, compressors) License Number: H00855 ¦ Scope Item: furnaces / air handlers / RTUs
010-054331-00 | 010-K060-02700 | 2019-08-16 | EMEPR1916520 |  | 0 | SERVICE CHANGE
010-054331-00 | 010-K060-02700 | 2020-04-14 | MMLSR2007228 |  | 0 | MLS SCOPE: REPLACEMENT OF A SINGLE FURNACE LICENSE NUMBER: H00209 ¦ SCOPE ITEM: FURNACES / AIR HANDLERS / RTUS
010-054333-00 | 010-J047-00500 | 2019-04-18 |  |  | 50000 | REMOD INT, BATH, LAUNDRY RM ADD NAD 12X10 WDDK
010-054333-00 | 010-J047-00500 | 2020-08-31 |  |  | 50000 | REMOD INT, BATH, LAUNDRY RM ADD NAD 12X10 WDDK
010-054334-00 | 010-J034-11800 | 2023-10-25 | MMLSR2345343 |  | 0 | MLS Scope: Replacement of a Single Furnace, A/C and/or Heat Pump License Number: H00150 ¦ Scope Item: furnaces / air handlers / RTUs
010-054347-00 | 010-F031-02500 | 2019-07-18 | EMEPR1914022 |  | 0 | BUILDING PERMIT/PLAN REVIEW: ALTR1907053 INSTALLING OUTLET FOR SUMP PUMP
010-054347-00 | 010-F031-02500 | 2020-09-02 | RSWDR2004355 |  | 150 | REMOVE EXISTING 0 WINDOW(S), 2 DOOR(S) AND REPLACE WITH NEW. WORK TO COMPLY WITH RCO 612, RCO 308, AND RCO 113.6.1 WITH A U VALUE OF 0.35 OR BETTER.
010-054347-00 | 010-F031-02500 | 2019-07-12 | ALTR1907053 |  | 5000 | ALT 2 STY SFD BY INSTALLING INTERIOR PERIMETER DRAIN SUMP WELL AND PUMP. SEPARATE ELECTRIC REQUIRED FOR PUMP ELECTRIC IF NEEDED
010-054351-00 | 010-I034-02300 | 2020-12-09 | MMLSR2025607 |  | 0 | MLS Scope: Replacement of a Single Furnace License Number: H00169 ¦ Scope Item: furnaces / air handlers / RTUs
010-054351-00 | 010-I034-02300 | 2022-03-31 | PMEPR2213627 |  | 0 | REPLACE EXISTING TUB WITH ACRYLIC TUB AND WALL SURROUND, REPLACE EXISTING VALVE FIXTURE (CONNECT TO EXISTING DRAIN AND EXISTING SUPPLY LINES).
010-054351-00 | 010-I034-02300 | 2024-03-13 | 1 |  |  | DEMO/REHAB
010-054352-00 | 010-C058-03100 | 2021-02-24 |  |  | 294543 | ABATEMENT
010-054352-00 | 010-C058-03100 | 2020-02-28 | PMEPR2004349 |  | 0 | BUILDING PERMIT/PLAN REVIEW: NEWR1910895 NEW PLUMBING
010-054352-00 | 010-C058-03100 | 2020-02-28 | MMEPR2004387 |  | 0 | BUILDING PERMIT/PLAN REVIEW: NEWR1910895 NEW GAS LINES LICENSE NUMBER: P00556 ¦ SCOPE ITEM: FUEL GAS OR LP GAS
010-054352-00 | 010-C058-03100 | 2019-12-19 | EMLSR1926361 |  | 0 | BUILDING PERMIT/PLAN REVIEW: NEWR1910895 MLS SCOPE: TEMPORARY/FREESTANDING SERVICE (UP TO 200 AMPS DURING CONSTRUCTION)
010-054352-00 | 010-C058-03100 | 2020-03-04 | EMEPR2004704 |  | 0 | BUILDING PERMIT/PLAN REVIEW: NEWR1910895 RUNNING ELECTRIC FOR NEW HOME
010-054352-00 | 010-C058-03100 | 2020-02-24 | MMEPR2003954 |  | 0 | BUILDING PERMIT/PLAN REVIEW: NEWR1910895 NEW HOME HVAC INSTALLATION LICENSE NUMBER: H00846 ¦ SCOPE ITEM: FURNACES / AIR HANDLERS / RTUS
010-054355-00 | 010-I013-04900 | 2019-11-27 | MMLSR1924669 |  | 0 | MLS SCOPE: REPLACEMENT OF A SINGLE FURNACE LICENSE NUMBER: H00286 ¦ SCOPE ITEM: FURNACES / AIR HANDLERS / RTUS
010-054355-00 | 010-I013-04900 | 2023-09-11 | MMLSR2338470 |  | 0 | MLS Scope: Replacement of a Single A/C Unit or Heat Pump License Number: H00286 ¦ Scope Item: air conditioning (including condensers, evaporators, compressors)
010-054355-00 | 010-I013-04900 | 2024-08-19 | RSWDR2433847 |  | 1165 | REMOVE EXISTING 0 WINDOW(S), 1 DOOR(S) AND REPLACE WITH NEW. WORK TO COMPLY WITH RCO 612, RCO 308, AND RCO 113.6.1 WITH A U VALUE OF 0.35 OR BETTER.
010-054357-00 | 010-D041-05000 | 2023-03-14 | PMLSR2311290 |  | 0 | MLS Scope: Backflow Preventer New or Replacement
010-054357-00 | 010-D041-05000 | 2019-02-01 |  |  |  | IMPROVEMENTS
010-054358-00 | 010-F031-12100 | 2019-01-01 |  |  |  | SPL_NWP_VD
010-054358-00 | 010-F031-12100 | 2023-06-07 | RSWDR2323475 |  | 12608 | Remove existing shingle roof to deck and replace with new felt underlayment, ice barrier membrane at eave, necessary flashings, and new asphalt shingles. Work to comply with RCO chapter 9 & Manufacture installation instructions.
010-054366-00 | 010-I046-07900 | 2019-07-18 | PMEPR1914070 |  | 0 | BUILDING PERMIT/PLAN REVIEW: RBLD1804848 FINAL INSPECTION REMODEL OF SINGLE BATH AND A HALF, LAUNDRY AND KITCHEN SINK OF BOTH SIDES
010-054366-00 | 010-I046-07900 | 2019-01-09 | EMEPR1820099 |  |  | INT REHAB
010-054370-00 | 010-A050-06400 | 2022-04-11 | EMEPC2214924 |  | 0 | ELECTRIC PANEL CHANGE OUT
010-054370-00 | 010-A050-06400 | 2024-05-17 | ROOFC2420283 |  | 38625 | BUILDING PERMIT TO REMOVE EXISTING MEMBRANE ROOF SYSTEM DOWN TO DECK ON A PORTION OF EXISTING 1-STORY CHURCH (ROCK CITY CHURCH). SECTION IS LOWER ROOF BETWEEN HIGHER ROOF AREAS. WORK INCLUDES INSTALLATION OF R-30 OVER DECKING, 1/2 COVERBOARD MECH. ATTACH
010-054370-00 | 010-A050-06400 | 2024-05-17 | ROOFC2420283 |  | 38625 | BUILDING PERMIT TO REMOVE EXISTING MEMBRANE ROOF SYSTEM DOWN TO DECK ON A PORTION OF EXISTING 1-STORY CHURCH (ROCK CITY CHURCH). SECTION IS LOWER ROOF BETWEEN HIGHER ROOF AREAS. WORK INCLUDES INSTALLATION OF R-30 OVER DECKING, 1/2 COVERBOARD MECH. ATTACH
010-054373-00 | 010-H048-01500 | 2024-06-10 |  |  |  | REMOD
010-054382-00 | 010-C016-04600 | 2021-08-05 |  |  |  | RECHECK FOR SIDING & PLUMBING REPAIR/REHAB AND OCCUPANCY
010-054384-00 | 010-B055-08600 | 2024-07-11 |  |  |  | RECK 2025 FOR INTERIOR REHAB
010-054389-00 | 010-K044-06300 | 2020-10-23 | PMEPR2022213 |  | 0 | FLOOR DRAIN IS BROKEN UNDERNEATH CONCRETE BREAK UP CONCRETE AND REPLACE CAST IRON FLOOR DRAIN WITH PVC PIPE 2'X2' SECTION IS BEING REPLACED.
010-054389-00 | 010-K044-06300 | 2022-10-11 | MMLSR2240756 |  | 0 | MLS SCOPE: REPLACEMENT OF A SINGLE FURNACE LICENSE NUMBER: H01072 ¦ SCOPE ITEM: FURNACES / AIR HANDLERS / RTUS
010-054390-00 | 010-M133L-03300 | 2022-08-01 | EMEPR2231045 |  | 0 | 18KW GENERAC GENERATOR INSTALL LOAD CALCULATIONS DUE AT TIME OF INSPECTION
010-054390-00 | 010-M133L-03300 | 2020-01-13 | MMLSR2000858 |  | 0 | MLS SCOPE: REPLACEMENT OF A SINGLE FURNACE LICENSE NUMBER: H00014 ¦ SCOPE ITEM: FURNACES / AIR HANDLERS / RTUS
010-054390-00 | 010-M133L-03300 | 2020-01-13 | PMLSR2000859 |  | 0 | MLS SCOPE: WATER HEATER REPLACEMENT
010-054393-00 | 010-B013-00800 | 2024-10-02 | RSWDR2439931 |  | 25000 | REMOVE EXISTING 11 WINDOW(S), 2 DOOR(S) AND REPLACE WITH NEW. WORK TO COMPLY WITH RCO 612, RCO 308, AND RCO 113.6.1 WITH A U VALUE OF 0.35 OR BETTER. REMOVE EXISTING SHINGLE ROOF TO DECK AND REPLACE WITH NEW FELT UNDERLAYMENT, ICE BARRIER MEMBRANE AT E
010-054394-00 | 010-R012-01300 | 2024-06-12 | PMLSR2424060 |  | 0 | MLS Scope: Water Heater Replacement
010-054396-00 | 010-J009-00700 | 2024-03-13 | ALTR2411274 |  | 1200 | Plan Approval: Final Reviewed For Compliance Under: 2019 Residential Code Of Ohio Use/Occupancy Group: 1, 2, 3 Family Dwelling Construction Type: V-B Description Of Work: Alter a 2 story framed, 2 family dwelling. Alteration to renovate existing
010-054396-00 | 010-J009-00700 | 2023-09-11 | EMEPR2338512 |  | 0 | REWIRE BOTH UNITS AND UPGRADE TO 200 DUAL METER SERVICE
010-054396-00 | 010-J009-00700 | 2021-11-03 | MMLSR2143621 |  | 0 | MLS SCOPE: REPLACEMENT OF A SINGLE FURNACE LICENSE NUMBER: H00286 ¦ SCOPE ITEM: FURNACES / AIR HANDLERS / RTUS
010-054396-00 | 010-J009-00700 | 2023-05-25 | MMLSR2321672 |  | 0 | MLS SCOPE: REPLACEMENT OF A SINGLE FURNACE LICENSE NUMBER: H00286 ¦ SCOPE ITEM: FURNACES / AIR HANDLERS / RTUS
010-054399-00 | 010-B019-06100 | 2024-07-09 | RSWDR2428109 |  | 19377 | REMOVE EXISTING SHINGLE ROOF TO DECK AND REPLACE WITH NEW FELT UNDERLAYMENT, ICE BARRIER MEMBRANE AT EAVE, NECESSARY FLASHINGS, AND NEW ASPHALT SHINGLES. WORK TO COMPLY WITH RCO CHAPTER 9 & MANUFACTURE INSTALLATION INSTRUCTIONS.ROOF INFO: REMOVE AND REPL
010-054400-00 | 010-A054-09800 | 2022-02-24 | MMLSR2208463 |  | 0 | MLS SCOPE: REPLACEMENT OF A SINGLE FURNACE LICENSE NUMBER: H00589 ¦ SCOPE ITEM: FURNACES / AIR HANDLERS / RTUS
010-054409-00 | 010-K042-01900 | 2019-06-14 | MMLSR1911500 |  | 0 | MLS Scope: Replacement of a Single Furnace, A/C and/or Heat Pump License Number: H00359 ¦ Scope Item: furnaces / air handlers / RTUs License Number: H00359 ¦ Scope Item: air conditioning (including condensers, evaporators, compressors)
010-054412-00 | 010-K036-01400 | 2022-10-04 | EMEPR2239792 |  | 0 | NEW PANEL AND SERVICE AND REPLACE JUNCTION BOXES IN BASEMENT
010-054412-00 | 010-K036-01400 | 2021-10-29 | RSWDR2143110 |  | 15000 | Remove existing 7 window(s), 2 door(s) and replace with new. Work to comply with RCO 612, RCO 308, and RCO 113.6.1 with a U Value of 0.35 or Better. Remove existing exterior wall covering system and replace with new exterior siding over an approved wat
010-054414-00 | 010-A059-07800 | 2021-05-31 | RSWDR2120205 |  | 8175 | Remove existing shingle roof to deck and replace with new felt underlayment, ice barrier membrane at eave, necessary flashings, and new asphalt shingles. Work to comply with RCO chapter 9 & Manufacture installation instructions.Roof Info: House only
010-054415-00 | 010-H002-03800 | 2020-12-21 | PMLSR2026497 |  | 0 | MLS Scope: Water Heater Replacement
010-054418-00 | 010-F004-11300 | 2022-11-01 | MMLSR2243882 |  | 0 | MLS Scope: Replacement of a Single Furnace License Number: H00169 ¦ Scope Item: furnaces / air handlers / RTUs
010-054418-00 | 010-F004-11300 | 2022-07-14 | EMEPR2228432 |  | 0 | INSTALL OUTLET FOR SUMP
010-054418-00 | 010-F004-11300 | 2022-06-17 | PMEPI2224688 |  | 8044 | INSTALLING WATERGUARD SUBFLOOR DRAINAGE SYSTEM 90FT. ELECTRICAL PERMIT REQUIRE
010-054419-00 | 010-R012-00600 | 2024-01-16 | PMEPR2403643 |  | 0 | Building Permit/Plan Review: addr2345809 new plumbing addition
010-054419-00 | 010-R012-00600 | 2024-01-18 | EMEPR2404005 |  | 0 | Building Permit/Plan Review: ADDR2345809 Wire new addition and work as required per permit
010-054419-00 | 010-R012-00600 | 2024-02-15 | MMEPR2407455 |  | 0 | Building Permit/Plan Review: addr2345809 room addition with additional supply and return to address off the existing system . License Number: H00251 ¦ Scope Item: ductwork / dampers
010-054422-00 | 010-F023-01000 | 2019-05-09 |  |  |  | OWNER STATES HAS CERTIFICATION FROM EAST FRANKLINTON REVIEW BOARD/DEVELOPMENT DEPT. APPROVING USE CHANGE FROM 1 UNIT DWLG TO 2 UNIT DWLG. SUPPLIED CERTIFICATION. PLEASE ADJ LAND USE ACCORDINGLY.
010-054426-00 | 010-J034-01500 | 2022-07-28 | MMLSR2230493 |  | 0 | MLS SCOPE: REPLACEMENT OF A SINGLE FURNACE, A/C AND/OR HEAT PUMP LICENSE NUMBER: H00625 ¦ SCOPE ITEM: AIR CONDITIONING (INCLUDING CONDENSERS, EVAPORATORS, COMPRESSORS)
010-054427-00 | 010-A060-08400 | 2021-08-11 | RSWDR2131555 |  | 8380 | Remove existing shingle roof to deck and replace with new felt underlayment, ice barrier membrane at eave, necessary flashings, and new asphalt shingles. Work to comply with RCO chapter 9 & Manufacture installation instructions.Roof Info: Re-roofing home
010-054427-00 | 010-A060-08400 | 2021-09-21 | RSWDR2137410 |  | 18400 | Remove existing exterior wall covering system and replace with new exterior siding over an approved water-resistive barrier. Work to comply with RCO 703.Siding Info: Install new siding on the main house
010-054429-00 | 010-F023-06100 | 2019-01-09 |  |  |  | RECK FOR 2ND STY REMOD
010-054430-00 | 010-I027-00800 | 2022-12-13 | MMLSR2249329 |  | 0 | MLS Scope: Replacement of a Single A/C Unit or Heat Pump License Number: H01006 ¦ Scope Item: air conditioning (including condensers, evaporators, compressors)
010-054436-00 | 010-A060-06500 | 2019-01-01 |  | REVI
010-054437-00 | 010-I017-06500 | 2022-01-28 | MMLSR2205219 |  | 0 | MLS SCOPE: REPLACEMENT OF A SINGLE FURNACE LICENSE NUMBER: H00381 ¦ SCOPE ITEM: FURNACES / AIR HANDLERS / RTUS
010-054437-00 | 010-I017-06500 | 2022-02-11 | PMLSR2206974 |  | 0 | MLS SCOPE: WATER HEATER REPLACEMENT
010-054443-00 | 010-R012-05000 | 2020-04-13 | PMLSR2007137 |  | 0 | MLS SCOPE: WATER HEATER REPLACEMENT
010-054443-00 | 010-R012-05000 | 2021-01-04 | RSWDR2100007 |  | 2832 | Remove existing shingle roof to deck and replace with new felt underlayment, ice barrier membrane at eave, necessary flashings, and new asphalt shingles. Work to comply with RCO chapter 9 & Manufacture installation instructions.Roof Info: Remove and repl
010-054444-00 | 010-J037-08800 | 2019-01-08 | EMLSR1900460 |  | 0 | Other TO CORRECT CODE VIOLATIONS RE-ATTACH SERVICE CABLE, GROUND SERVICE
010-054445-00 | 010-K060-03500 | 2019-02-06 |  |  |  | REHAB/OCCUPANCY
010-054445-00 | 010-K060-03500 | 2019-10-30 |  |  |  | REHAB/DEMO
010-054445-00 | 010-K060-03500 | 2019-10-10 | RSWDR1905214 |  | 1500 | REMOVE EXISTING 4 WINDOW(S), 2 DOOR(S) AND REPLACE WITH NEW. WORK TO COMPLY WITH RCO 612, RCO 308, AND RCO 113.6.1 WITH A U VALUE OF 0.35 OR BETTER. REMOVE EXISTING EXTERIOR WALL COVERING SYSTEM AND REPLACE WITH NEW EXTERIOR SIDING OVER AN APPROVED WAT
010-054445-00 | 010-K060-03500 | 2021-04-12 |  |  |  | COMPL OF REHAB
010-054445-00 | 010-K060-03500 | 2021-08-02 | PMEPR2130018 |  | 0 | BUILDING PERMIT/PLAN REVIEW: ALTR2011445 DO ROUGH IN FOR 1/2 BATH IN BASEMENT & FLOOR DRAIN WITH BACK WATER DEVISE, 1/2 BATH ON 1ST FLOOR, FULL BATH AND LAUNDRY ON 2ND FLOOR. KITCHEN WITH DISH WASHER, DISPOSAL. WATER HEATER. NEW PVC DWV. WATER PIPING.
010-054445-00 | 010-K060-03500 | 2021-01-05 | EMEPR2100217 |  | 0 | BUILDING PERMIT/PLAN REVIEW: ALTR2011445 WIRE PER PLANS
010-054445-00 | 010-K060-03500 | 2020-12-01 | ALTR2011445 |  | 30000 | PLAN APPROVAL: FINAL REVIEWED FOR COMPLIANCE UNDER: 2019 RESIDENTIAL CODE OF OHIO USE/OCCUPANCY GROUP: 1, 2, 3 FAMILY DWELLING CONSTRUCTION TYPE: V-B DESCRIPTION OF WORK: ALTER A 2 STORY FRAMED, 1 FAMILY DWELLING BY REPAIRING DRWYALL, INSTALLING
010-054445-00 | 010-K060-03500 | 2022-09-06 | MMEPR2235803 |  | 0 | BUILDING PERMIT/PLAN REVIEW: ALTR2011445 INSTALL UPFLOW GAS FURNACE 95% EFFICIENCY, 80 K BTU, AC 2TON, DUCT WORK SUPPLY AND RETURN, 2 BATH FANS, DRYER VENT LICENSE NUMBER: H00097 ¦ SCOPE ITEM: FURNACES / AIR HANDLERS / RTUS
010-054445-00 | 010-K060-03500 | 2022-10-20 | EMEPR2242333 |  | 0 | BUILDING PERMIT/PLAN REVIEW: ALTR2011445 WIRE AS PER PLAN
010-054445-00 | 010-K060-03500 | 2022-10-20 | EMEPR2242333 |  | 0 | BUILDING PERMIT/PLAN REVIEW: ALTR2011445 WIRE AS PER PLAN
010-054451-00 | 010-J051-04300 | 2019-08-16 | RSWDR1904157 |  | 13180 | REMOVE EXISTING SHINGLE ROOF TO DECK AND REPLACE WITH NEW FELT UNDERLAYMENT, ICE BARRIER MEMBRANE AT EAVE, NECESSARY FLASHINGS, AND NEW ASPHALT SHINGLES. WORK TO COMPLY WITH RCO CHAPTER 9 & MANUFACTURE INSTALLATION INSTRUCTIONS.
010-054451-00 | 010-J051-04300 | 2020-06-24 | EMEPR2012366 |  | 0 | BUILDING PERMIT/PLAN REVIEW: ALTR1911349 WIRE AND INSTALL GDO, LIGHTS OUTLETS SWITCHES AND 200 AMP PANEL AND OTHER MISC ELECTRICAL PER APPROVED PLANS
010-054452-00 | 010-J051-04200 | 2023-02-23 | PMLSR2308850 |  | 0 | MLS Scope: Water Heater Replacement
010-054453-00 | 010-J033-04400 | 2022-11-28 | RSWDR2247154 |  | 4001 | Remove existing shingle roof to deck and replace with new felt underlayment, ice barrier membrane at eave, necessary flashings, and new asphalt shingles. Work to comply with RCO chapter 9 & Manufacture installation instructions.Roof Info: Remove and repl
010-054458-00 | 010-F006-01000 | 2020-10-15 | MMEPR2021561 |  | 0 | NEW GAS LINE TO FURNACE AND COOK STOVE LICENSE NUMBER: P00544 ¦ SCOPE ITEM: FUEL GAS OR LP GAS
010-054462-00 | 010-I015-10800 | 2023-05-02 | EMEPM2318243 |  | 0 | Building Permit/Plan Review: DMGM2242690 INSTALL LIGHTS/ELECTRIC ON FRONT PORCH DUE TO FIRE DAMAGE
010-054465-00 | 010-H009-07700 | 2022-10-10 | MMLSR2240510 |  | 0 | MLS SCOPE: REPLACEMENT OF A SINGLE FURNACE, A/C AND/OR HEAT PUMP LICENSE NUMBER: H00403 ¦ SCOPE ITEM: FURNACES / AIR HANDLERS / RTUS
010-054472-00 | 010-J046-08600 | 2022-07-25 | MMEPR2229965 |  | 0 | BUILDING PERMIT/PLAN REVIEW: ALTR2221695 ADDING ALL NEW DUCTWORK, ADDING 2 BATH FANS, INSTALLING NEW SYSTEM (FURNACE, AC AND COIL). LICENSE NUMBER: H00526 ¦ SCOPE ITEM: DUCTWORK / DAMPERS
010-054472-00 | 010-J046-08600 | 2022-06-09 | EMEPR2223482 |  | 0 | BUILDING PERMIT/PLAN REVIEW: ALTR2221695 COMPLETE REWIRE AND NEW SERVICE
010-054472-00 | 010-J046-08600 | 2021-07-26 | RSWDR2128994 |  | 10000 | Install new asphalt shingle roof over existing roof. Two asphalt shingle roofs maximum permitted per RCO 907.3. Work to comply with RCO chapter 9.
010-054472-00 | 010-J046-08600 | 2023-04-27 | MMEPR2317534 |  | 0 | BUILDING PERMIT/PLAN REVIEW: ALTR2221695 RUN NEW GAS PIPING FROM METER TO FURNACE LICENSE NUMBER: H00060
010-054472-00 | 010-J046-08600 | 2022-05-27 | ALTR2221695 |  | 60000 | PLAN APPROVAL: FINAL REVIEWED FOR COMPLIANCE UNDER: 2019 RESIDENTIAL CODE OF OHIO USE/OCCUPANCY GROUP: 1, 2, 3 FAMILY DWELLING CONSTRUCTION TYPE: V-B DESCRIPTION OF WORK: ALTER A 2 STORY FRAMED, 1 FAMILY DWELLING BY PERFORMING ALTERATIONS. WORK
010-054472-00 | 010-J046-08600 | 2022-06-15 | PMEPR2224275 |  | 0 | BUILDING PERMIT/PLAN REVIEW: ALTR2221695 ADD/REPLACE WATER LINES
010-054472-00 | 010-J046-08600 | 2023-04-27 | MMEPR2317534 |  | 0 | BUILDING PERMIT/PLAN REVIEW: ALTR2221695 RUN NEW GAS PIPING FROM METER TO FURNACE LICENSE NUMBER: H00060
010-054473-00 | 010-K027-05900 | 2021-12-22 | MMLSR2149933 |  | 0 | MLS SCOPE: REPLACEMENT OF A SINGLE FURNACE LICENSE NUMBER: H00020 ¦ SCOPE ITEM: FURNACES / AIR HANDLERS / RTUS
010-054474-00 | 010-K068-07000 | 2024-02-08 | RSWDR2406422 |  | 10500 | ALTER EXISTING DWELLING BUILDING TO REMOVE EXISTING SHINGLE ROOF TO DECK AND REPLACE WITH NEW FELT UNDERLAYMENT, ICE BARRIER MEMBRANE AT EAVE, NECESSARY FLASHINGS, AND NEW METAL ROOF. WORK COMPLY WITH RCO 905 AND MANUFACTURE INSTALLATION INSTRUCTIONS.
010-054481-00 | 010-E048-02400 | 2019-12-30 |  |  |  | REHAB/DEMO
010-054481-00 | 010-E048-02400 | 2019-01-29 |  |  |  | REHAB/DEMO
010-054481-00 | 010-E048-02400 | 2023-04-04 |  |  |  | RECHECK FOR REHAB
010-054481-00 | 010-E048-02400 | 2021-07-15 | RSWDR2127437 |  | 6000 | REMOVE EXISTING 12 WINDOW(S), 2 DOOR(S) AND REPLACE WITH NEW. WORK TO COMPLY WITH RCO 612, RCO 308, AND RCO 113.6.1 WITH A U VALUE OF 0.35 OR BETTER. REMOVE EXISTING EXTERIOR WALL COVERING SYSTEM AND REPLACE WITH NEW EXTERIOR SIDING OVER AN APPROVED WA
010-054482-00 | 010-E048-02000 | 2022-07-26 |  |  |  | RECHECK FOR POSS REHAB
010-054482-00 | 010-E048-02000 | 2023-05-30 |  |  |  | RECHECK 2024 FOR REAR ADDNS
010-054482-00 | 010-E048-02000 | 2022-10-26 | EMEPR2243158 |  | 0 | BUILDING PERMIT/PLAN REVIEW: DMGR2123839 ALL ELECTRIC NEW, NEW PANEL EVERYTHING WILL BE DONE
010-054482-00 | 010-E048-02000 | 2022-10-26 | EMEPR2243158 |  | 0 | BUILDING PERMIT/PLAN REVIEW: DMGR2123839 ALL ELECTRIC NEW, NEW PANEL EVERYTHING WILL BE DONE
010-054482-00 | 010-E048-02000 | 2022-10-26 | MMEPR2243160 |  | 0 | BUILDING PERMIT/PLAN REVIEW: DMGR2123839 ALL HEATING AND COOLING WILL BE INSTALLED NEW FURNACE NEW A/C UNIT DUCT WORK. EVERYTHING WILL BE DONE. LICENSE NUMBER: HO9999
010-054482-00 | 010-E048-02000 | 2022-10-26 | MMEPR2243160 |  | 0 | BUILDING PERMIT/PLAN REVIEW: DMGR2123839 ALL HEATING AND COOLING WILL BE INSTALLED NEW FURNACE NEW A/C UNIT DUCT WORK. EVERYTHING WILL BE DONE. LICENSE NUMBER: HO9999
010-054482-00 | 010-E048-02000 | 2022-06-14 | PMEPR2224072 |  | 0 | BUILDING PERMIT/PLAN REVIEW: DMGR2123839 INSTALL DWV SYSTEMS DOMESTIC WATER SET FIXTURES
010-054482-00 | 010-E048-02000 | 2022-07-26 | DMGR2123839 |  | 20000 | PLAN APPROVAL: FINAL REVIEWED FOR COMPLIANCE UNDER: 2019 RESIDENTIAL CODE OF OHIO USE/OCCUPANCY GROUP: 1, 2, 3 FAMILY DWELLING CONSTRUCTION TYPE: V-B DESCRIPTION OF WORK: ALTER A 2 STORY FRAMED, 1 FAMILY DWELLING TO REPAIR REPAR DAMAGE CAUSED BY
010-054482-00 | 010-E048-02000 | 2020-11-04 | SEC2010581 |  | 0 | COMPLETION OF THE WORK DESCRIBED ON THIS PERMIT DOES NOT COMPLY BUILDING ORDER NUMBER UNSF1700019 & UNSF2000062 OR ANY OTHER BUILDING ORDER NUMBER ASSOCIATED WITH THIS PARCEL.
010-054482-00 | 010-E048-02000 | 2024-03-14 | MMEPR2411356 |  | 0 | BUILDING PERMIT/PLAN REVIEW: DMGR2123839 MAIN GAS LINE TO FURNANCE LICENSE NUMBER: P00365
010-054487-00 | 010-I064-04600 | 2021-10-27 | PMEPR2142729 |  | 0 | BUILDING PERMIT/PLAN REVIEW: ALTR2008629 MINOR REPAIR OF DRAIN LINE ON TOILET, TUB AND SHOWER. OEN WALL TO EXPOSE PIPING.
010-054487-00 | 010-I064-04600 | 2021-10-20 | MMEPR2141472 |  | 0 | BUILDING PERMIT/PLAN REVIEW: ALTR2140582 EXHAUST FAN TO EXTERIOR OF HOME ON THIRD FLOOR GAS LINE PRESSURE TEST TO RECEIVE GREEN STICKER FOR COLUMBIA GAS. LICENSE NUMBER: H00911 ¦ SCOPE ITEM: EXHAUST SYSTEMS (HOODS, FANS, ETC)
010-054487-00 | 010-I064-04600 | 2021-10-17 | EMEPR2140957 |  | 0 | BUILDING PERMIT/PLAN REVIEW: ALTR2140582 OLD CONTRACTOR DIDN'T PULL PERMITS ON WORK THAT WAS DONE. PULLING EVERYTHING OUT PER REQUEST FROM CITY INSPECTOR. CORRECTIONS MADE AND NEED TO BRING TO CODE AND HAVE INSPECTIONS PASSED.
010-054487-00 | 010-I064-04600 | 2020-09-10 | ALTR2008629 |  | 110000 | REHAB COMPLETION
010-054487-00 | 010-I064-04600 | 2019-01-07 | RSWDR1900066 |  | 3000 | Remove existing 11 window(s), 2 door(s) and replace with new. Work to comply with RCO 612, RCO 308, and RCO 113.6.1 with a U Value of 0.35 or Better. Remove existing exterior wall covering system and replace with new exterior siding over an approved wa
010-054487-00 | 010-I064-04600 | 2021-10-13 | ALTR2140582 |  | 80000 | PLAN APPROVAL: FINAL REVIEWED FOR COMPLIANCE UNDER: 2019 RESIDENTIAL CODE OF OHIO USE/OCCUPANCY GROUP: 1, 2, 3 FAMILY DWELLING CONSTRUCTION TYPE: V-B DESCRIPTION OF WORK: ALTER A 1 STORY FRAMED, 1 FAMILY DWELLING: PROJECT SCOPE IS TO COMPLETE TH
010-054490-00 | 010-H072-05500 | 2022-10-21 | EMEPR2242590 |  | 0 | BUILDING PERMIT/PLAN REVIEW: ALTR2123663 PERGOLA ELECTRIC
010-054490-00 | 010-H072-05500 | 2023-06-14 |  |  |  | RECHECK 2024 FOR REAR ADDNS
010-054490-00 | 010-H072-05500 | 2020-01-17 | MMLSR2001208 |  | 0 | MLS SCOPE: REPLACEMENT OF A SINGLE FURNACE LICENSE NUMBER: H00434 ¦ SCOPE ITEM: FURNACES / AIR HANDLERS / RTUS
010-054490-00 | 010-H072-05500 | 2021-02-25 | RSWDR2106777 |  | 60600 | REMOVE EXISTING SHINGLE ROOF TO DECK AND REPLACE WITH NEW FELT UNDERLAYMENT, ICE BARRIER MEMBRANE AT EAVE, NECESSARY FLASHINGS, AND NEW ASPHALT SHINGLES. WORK TO COMPLY WITH RCO CHAPTER 9 & MANUFACTURE INSTALLATION INSTRUCTIONS.ROOF INFO: REMOVE EXISTING
010-054490-00 | 010-H072-05500 | 2021-03-19 | RSWDR2109710 |  | 12412 | REMOVE EXISTING 10 WINDOW(S), 1 DOOR(S) AND REPLACE WITH NEW. WORK TO COMPLY WITH RCO 612, RCO 308, AND RCO 113.6.1 WITH A U VALUE OF 0.35 OR BETTER.
010-054490-00 | 010-H072-05500 | 2020-12-30 | PMEPR2027045 |  | 0 | BUILDING PERMIT/PLAN REVIEW: ALTR2009993 ADD/MOIFY RESTROOMS, KITCHEN SINKS, ADD REPLACE BAD WATER LINES AND DRAIN LINES AS NEEDED
010-054490-00 | 010-H072-05500 | 2021-02-26 | MMEPR2106963 |  | 0 | BUILDING PERMIT/PLAN REVIEW: ALTR2009993 INSTALL 6 MULTI-ZONE DUCTLESS MINI SPLIT HEAT PUMPS WITH A TOTAL OF 17 INDOOR HEADS THAT ATTACH TO THE MULTI ZONE HEAT PUMPS. LICENSE NUMBER: H00960 ¦ SCOPE ITEM: HEAT PUMPS / GROUND SOURCE HEAT PUMPS
010-054490-00 | 010-H072-05500 | 2020-12-30 | MMEPR2027040 |  | 0 | BUILDING PERMIT/PLAN REVIEW: ALTR2009993 MOVED METER TO OUTSIDE OF CARRIAGE HOUSE LICENSE NUMBER: P00112 ¦ SCOPE ITEM: FUEL GAS OR LP GAS
010-054490-00 | 010-H072-05500 | 2021-02-25 | EMEPR2106780 |  | 0 | BUILDING PERMIT/PLAN REVIEW: ALTR2009993 UPGRADE SERVICE MISCELLANEOUS OUTLETS 6 A/C SPLIT SYSTEMS
010-054495-00 | 010-J045-06900 | 2022-09-21 | MMLSR2238004 |  | 0 | MLS SCOPE: REPLACEMENT OF A SINGLE FURNACE, A/C AND/OR HEAT PUMP LICENSE NUMBER: H00169 ¦ SCOPE ITEM: AIR CONDITIONING (INCLUDING CONDENSERS, EVAPORATORS, COMPRESSORS)
010-054499-00 | 010-J036-08100 | 2021-08-12 | ALTR2131867 |  | 150000 | INT REMOD
010-054499-00 | 010-J036-08100 | 2022-04-12 | PMEPR2215149 |  | 0 | BUILDING PERMIT/PLAN REVIEW: ALTR2131867 RELOCATE KITCHEN SINK
010-054499-00 | 010-J036-08100 | 2022-05-09 | MMEPR2218664 |  | 0 | BUILDING PERMIT/PLAN REVIEW: ALTR2131867 RELOCATE 3 HEAT RUNS ADD RANGE HOOS EXHAUST INSTALL NEW CONDENSER TO EXSISTING FURNACE LICENSE NUMBER: H00819 ¦ SCOPE ITEM: DUCTWORK / DAMPERS
010-054499-00 | 010-J036-08100 | 2022-04-12 | MMEPR2215153 |  | 0 | BUILDING PERMIT/PLAN REVIEW: ALTR2131867 RELOCATING THE GAS LINE FOR KITCHEN LICENSE NUMBER: H00951 ¦ SCOPE ITEM: FUEL GAS OR LP GAS
010-054499-00 | 010-J036-08100 | 2022-05-02 | EMEPR2217646 |  | 0 | BUILDING PERMIT/PLAN REVIEW: ALTR2131867 RE MODEL
010-054500-00 | 010-A042-06300 | 2019-04-25 | PMEPR1907682 |  | 0 | BUILDING PERMIT/PLAN REVIEW: ALTR1901494 INSTALL PLUMBING FOR NEW MASTER BATH AND WATER HEATER REPLACEMENT
010-054500-00 | 010-A042-06300 | 2019-05-02 | EMEPR1908185 |  | 0 | BUILDING PERMIT/PLAN REVIEW: ALTR1901494 ELECTRICAL WORK FOR ALTERATION TO INCLUDE POWER TO NEW 3RD FLOOR FURNACE, POWER TO EXTERIOR CONDENSER, AND OTHER WIRING.
010-054500-00 | 010-A042-06300 | 2021-11-19 | MMEPR2145979 |  | 0 | BUILDING PERMIT/PLAN REVIEW: ADDR2122132 ADD OVEN HOOD AND SUPPLY RUNS TO ADDITION, VENT TWO BATH FANS, RELOCATE 2 SUPPLY RUNS LICENSE NUMBER: H00065 ¦ SCOPE ITEM: DUCTWORK / DAMPERS
010-054500-00 | 010-A042-06300 | 2022-04-21 | MMEPR2216487 |  | 0 | BUILDING PERMIT/PLAN REVIEW: ADDR2122132 INSTALL GAS LINE TO KITCHEN RANGE, UNDERGROUND GAS TO GARAGE FOR FUTURE USE HEATER AND CONNECTION FOR OUTSIDE GRILL. LICENSE NUMBER: P00068 ¦ SCOPE ITEM: FUEL GAS OR LP GAS
010-054500-00 | 010-A042-06300 | 2021-11-18 | EMEPR2145840 |  | 0 | BUILDING PERMIT/PLAN REVIEW: ADDR2122132 ELECTRICAL WORK FOR THE KITCHEN, MUD ROOM, GUEST SUITE, AND LAUNDRY RENOVATIONS.
010-054500-00 | 010-A042-06300 | 2019-02-22 | ALTR1901494 |  | 125000 | ALTER 2 STORY SINGLE FAMILY DWELLING BY ADDING A STAIRCASE FROM THE FIRST TO SECOND FLOOR AND RENOVATING AN UPSTAIRS BEDROOM TO CREATE A MASTER BATHROOM. NO EXTERIOR WORK. MECHANICAL, ELECTRICAL, AND PLUMBING PERMITS TO BE PULLED SEPARATELY. INSPECTIONS
010-054500-00 | 010-A042-06300 | 2021-10-28 | PMEPR2142978 |  | 0 | BUILDING PERMIT/PLAN REVIEW: ADDR2122132 INSTALL PLUMBING FOR ADDITION BATH AND SECOND FLOOR LAUNDRY AND BATH.
010-054500-00 | 010-A042-06300 | 2021-06-11 | ADDR2122132 |  | 175000 | PLAN APPROVAL: FINAL REVIEWED FOR COMPLIANCE UNDER: 2019 RESIDENTIAL CODE OF OHIO DESCRIPTION OF WORK: ALTER A 2 STORY FRAME, 1 FAMILY DWELLING BY ADDING A NEW 12’ X 12’ MUDROOM ADDITION WITH A 4’X12’ COVERED CONCRETE/MASONRY FOUNDATION DECK TO THE R
010-054500-00 | 010-A042-06300 | 2019-04-25 | MMEPR1907685 |  | 0 | BUILDING PERMIT/PLAN REVIEW: ALTR1901494 INSTALL NEW GAS LINE TO NEW FURNACE ON THIRD FLOOR LICENSE NUMBER: H00065 ¦ SCOPE ITEM: FUEL GAS OR LP GAS
010-054500-00 | 010-A042-06300 | 2019-05-22 | MMEPR1909754 |  | 0 | BUILDING PERMIT/PLAN REVIEW: ALTR1901494 REPLACE EXISTING FURNACE AND AIR CONDITIONER IN BASEMENT. INSTALL NEW GAS FURNACE, DUCT AND AIR CONDITINER FOR 3RD FLOOR. LICENSE NUMBER: H00065 ¦ SCOPE ITEM: FURNACES / AIR HANDLERS / RTUS
010-054500-00 | 010-A042-06300 | 2022-05-16 |  |  |  | COMPLETION OF INT RENO
010-054502-00 | 010-A059-05900 | 2019-06-24 | RSWDR1903081 |  | 8174 | Remove existing shingle roof to deck and replace with new felt underlayment, ice barrier membrane at eave, necessary flashings, and new asphalt shingles. Work to comply with RCO chapter 9 & Manufacture installation instructions.
010-054515-00 | 010-A037-05100 | 2023-02-13 | RSWDR2307307 |  | 7800 | Remove existing shingle roof to deck and replace with new felt underlayment, ice barrier membrane at eave, necessary flashings, and new asphalt shingles. Work to comply with RCO chapter 9 & Manufacture installation instructions.Roof Info: See contract an
010-054515-00 | 010-A037-05100 | 2019-04-02 |  |  |  | OWNER STATES ATTIC NOT FINISHED. NOT ENOUGH CEILING HEIGHT TO FINISH. ALSO STATES NO ALLEY ACCESS. PLEASE ADJUST.
010-054517-00 | 010-I005-01900 | 2022-07-20 | PMEPR2229439 |  | 0 | BUILDING PERMIT/PLAN REVIEW: ALTR2206739 GET FINAL INSPECTION FOR AN EXPIRED PERMIT
010-054517-00 | 010-I005-01900 | 2022-07-20 | MMEPR2229440 |  | 0 | BUILDING PERMIT/PLAN REVIEW: ALTR2206739 GET FINAL ON AN EXPIRED PERMIT LICENSE NUMBER: H00610 ¦ SCOPE ITEM: AIR CONDITIONING (INCLUDING CONDENSERS, EVAPORATORS, COMPRESSORS)
010-054517-00 | 010-I005-01900 | 2022-07-20 | EMEPR2229442 |  | 0 | BUILDING PERMIT/PLAN REVIEW: ALTR2206739 GET AN EXPIRED PERMIT THROUGH FINAL
010-054517-00 | 010-I005-01900 | 2020-07-13 |  |  |  | RECK FOR REHAB
010-054517-00 | 010-I005-01900 | 2022-05-06 |  |  |  | WDDK
010-054517-00 | 010-I005-01900 | 2020-03-05 | ALTR2002367 |  | 130000 | PLAN APPROVAL: FINAL REVIEWED FOR COMPLIANCE UNDER: 2019 RESIDENTIAL CODE OF OHIO USE/OCCUPANCY GROUP: 1, 2, 3 FAMILY DWELLING CONSTRUCTION TYPE: V-B DESCRIPTION OF WORK: ALTER A 2 STORY FRAMED, 1 FAMILY DWELLING: PROJECT SCOPE IS TO RENOVATE T
010-054517-00 | 010-I005-01900 | 2020-09-14 | PMEPR2018936 |  | 0 | BUILDING PERMIT/PLAN REVIEW: ALTR2002367 INSTALL NEW DWV AND CPVC WATERLINES TO 2.5 BATHS AND 2ND FLOOR LAUNDRY AND 1ST FLOOR KITCHEN SINK
010-054517-00 | 010-I005-01900 | 2020-09-14 | MMEPR2018935 |  | 0 | BUILDING PERMIT/PLAN REVIEW: ALTR2002367 INSTALL NEW FURNACE AND AC AND NEW DUCTWORK THROUGH OUT TO 3 FLOORS . 3 BATHROOM EXHAUST FANS AND 2ND FLOOR LAUNDRY LICENSE NUMBER: H00610 ¦ SCOPE ITEM: FURNACES / AIR HANDLERS / RTUS
010-054517-00 | 010-I005-01900 | 2020-09-14 | EMEPR2018934 |  | 0 | BUILDING PERMIT/PLAN REVIEW: ALTR2002367 NEW WIRE IN ENTIRE HOUSE TO 3 FLOORS 80 DEVICES AND NEW 200 AMP SERVICE PANEL
010-054517-00 | 010-I005-01900 | 2021-04-01 |  |  |  | RECK FOR DECK PER DS.
010-054517-00 | 010-I005-01900 | 2022-02-10 | ALTR2206739 |  | 130000 | Plan Approval: Final Reviewed For Compliance Under: 2019 Residential Code Of Ohio Use/Occupancy Group: 1, 2, 3 Family Dwelling Construction Type: V-B Description Of Work: Alter a 3 Story Masonry Framed, 1 Family Dwelling: Scope of work is to ren
010-054528-00 | 010-H046-01900 | 2019-02-05 | EMEPR1902338 |  | 0 | REPAIR METER CAN
010-054528-00 | 010-H046-01900 | 2022-09-09 | ALTR2236536 |  | 50000 | PLAN APPROVAL: FINAL REVIEWED FOR COMPLIANCE UNDER: 2019 RESIDENTIAL CODE OF OHIO USE/OCCUPANCY GROUP: 1, 2, 3 FAMILY DWELLING CONSTRUCTION TYPE: V-B DESCRIPTION OF WORK: ALTER A 2 STORY FRAMED, 1 FAMILY DWELLING BY BUILDING A DETACHED GARAGE I
010-054528-00 | 010-H046-01900 | 2021-12-03 | ALTR2147739 |  | 50000 | BUILD 20X24 GARAGE ALTER A 2 STORY FRAMED, 1 FAMILY DWELLING BY BUILDING A 24’X20’ DETACHED GARAGE IN THE REAR YARD OF THE HOUSE. FRAMING AND HEADERS WILL BE INSTALLED AND SIZED PER PLAN. TRUSS DRAWINGS AND LVL CUT SHEETS WILL BE ON-SITE BY THE TIME O
010-054528-00 | 010-H046-01900 | 2022-09-13 | EMEPR2236775 |  | 0 | BUILDING PERMIT/PLAN REVIEW: ALTR2236536 GARAGE WIRING
010-054529-00 | 010-N033-21100 | 2024-08-21 | MMEPR2434266 |  | 0 | Building Permit/Plan Review: newr2404555 new construction hvac: furnace, outdoor unit, ductwork, etc License Number: H00518 ¦ Scope Item: furnaces / air handlers / RTUs
010-054529-00 | 010-N033-21100 | 2024-07-10 | MMEPR2428346 |  | 0 | Building Permit/Plan Review: newr2404555 Complete gas piping for new home License Number: P00329 ¦ Scope Item: fuel gas or LP gas
010-054529-00 | 010-N033-21100 | 2024-07-10 | PMEPR2428343 |  | 0 | Building Permit/Plan Review: newr2404555 Plumbing for new home
010-054529-00 | 010-N033-21100 | 2024-10-22 | EMEPR2442457 |  | 0 | Building Permit/Plan Review: NEWR2404555 Wire new house
010-054530-00 | 010-H046-02300 | 2020-06-03 |  |  |  | RECHECK 2021 FOR REHAB
010-054530-00 | 010-H046-02300 | 2019-03-21 | RSWDR1900962 |  | 8000 | REMOVE EXISTING SHINGLE ROOF TO DECK AND REPLACE WITH NEW FELT UNDERLAYMENT, ICE BARRIER MEMBRANE AT EAVE, NECESSARY FLASHINGS, AND NEW ASPHALT SHINGLES. WORK TO COMPLY WITH RCO CHAPTER 9 & MANUFACTURE INSTALLATION INSTRUCTIONS.
010-054536-00 | 010-H046-05300 | 2021-06-04 | RSWDR2120859 |  | 9200 | Remove existing shingle roof to deck and replace with new felt underlayment, ice barrier membrane at eave, necessary flashings, and new asphalt shingles. Work to comply with RCO chapter 9 & Manufacture installation instructions.
010-054536-00 | 010-H046-05300 | 2021-02-14 | MMLSR2105359 |  | 0 | MLS Scope: Replacement of a Single Furnace License Number: H00402 ¦ Scope Item: furnaces / air handlers / RTUs
010-054536-00 | 010-H046-05300 | 2021-02-08 | EMEPR2104641 |  | 0 | ELIMINATE KNOB AND TUBE WIRING
010-054538-00 | 010-H046-03900 | 2022-05-05 |  |  |  | RECHECK FOR INT REHAB
010-054538-00 | 010-H046-03900 | 2020-10-21 | RSWDR2005420 |  | 5500 | REMOVE EXISTING SHINGLE ROOF TO DECK AND REPLACE WITH NEW FELT UNDERLAYMENT, ICE BARRIER MEMBRANE AT EAVE, NECESSARY FLASHINGS, AND NEW ASPHALT SHINGLES. WORK TO COMPLY WITH RCO CHAPTER 9 & MANUFACTURE INSTALLATION INSTRUCTIONS.
010-054538-00 | 010-H046-03900 | 2019-10-17 |  |  |  | DEMO OR REHAB
010-054538-00 | 010-H046-03900 | 2021-01-22 |  |  |  | DEMO OR REHAB
010-054538-00 | 010-H046-03900 | 2025-02-10 |  |  |  | DEMO/REHAB
010-054538-00 | 010-H046-03900 | 2024-02-08 |  |  |  | DEMO/REHAB
010-054545-00 | 010-H048-03400 | 2019-01-01 |  | REVI
010-054545-00 | 010-H048-03400 | 2019-06-04 |  |  |  | BOARDED UP???
010-054546-00 | 010-D035-03700 | 2022-10-20 | ALTR2242365 |  | 22200 | PLAN APPROVAL: FINAL REVIEWED FOR COMPLIANCE UNDER: 2019 RESIDENTIAL CODE OF OHIO USE/OCCUPANCY GROUP: 1, 2, 3 FAMILY DWELLING CONSTRUCTION TYPE: V-B DESCRIPTION OF WORK: ALTER A 2 STORY FRAMED, 1 FAMILY DWELLING BY INSTALLING 0 CARBON FIBER STR
010-054546-00 | 010-D035-03700 | 2022-10-20 | EMEPR2242463 |  | 0 | BUILDING PERMIT/PLAN REVIEW: ALTR2242365 INSTALLING TWO DEDICATED CIRCUITS FOR SUMP PUMP.
010-054547-00 | 010-F017-01900 | 2022-08-15 | PMEPR2233004 |  | 0 | BUILDING PERMIT/PLAN REVIEW: ALTR2139314 NEW WATER LINES, FIXTURES, DRAIN LINES AND NEW HOT WATER HEATER
010-054547-00 | 010-F017-01900 | 2022-08-15 | MMEPR2233002 |  | 0 | BUILDING PERMIT/PLAN REVIEW: ALTR2139314 NEW DUCTWORK, AC AND HI EFFIENCY FURNACE LICENSE NUMBER: H00079 ¦ SCOPE ITEM: FURNACES / AIR HANDLERS / RTUS
010-054547-00 | 010-F017-01900 | 2022-08-12 | EMEPR2232673 |  | 0 | BUILDING PERMIT/PLAN REVIEW: ALTR2139314 REWIRE THE KITCHEN AND BATHROOM
010-054547-00 | 010-F017-01900 | 2021-11-05 | EMEPR2144063 |  | 0 | 200 AMP OVER HEAD SERVICE.
010-054547-00 | 010-F017-01900 | 2022-08-03 | ALTR2139314 |  | 115000 | PLAN APPROVAL: FINAL REVIEWED FOR COMPLIANCE UNDER: 2019 RESIDENTIAL CODE OF OHIO USE/OCCUPANCY GROUP: 1, 2, 3 FAMILY DWELLING CONSTRUCTION TYPE: V-B DESCRIPTION OF WORK: ALTER A 2 STORY FRAMED, 1 FAMILY DWELLING BY RE-INSTALLING DRYWALL, RENOV
010-054570-00 | 010-P044-06900 | 2024-02-13 | MMLSR2407092 |  | 0 | MLS SCOPE: REPLACEMENT OF A SINGLE FURNACE, A/C AND/OR HEAT PUMP LICENSE NUMBER: H00411 ¦ SCOPE ITEM: FURNACES / AIR HANDLERS / RTUS
010-054585-00 | 010-J021-12900 | 2020-10-20 | EMEPR2021823 |  | 0 | KITCHEN AREA 4 OUTLETS SWAP PANEL FOR 100 AMP PANEL BATH FANS AND GFCI
010-054585-00 | 010-J021-12900 | 2021-03-01 |  |  |  | INT/EXT RENO
010-054588-00 | 010-J060-01500 | 2020-04-21 | EMEPR2007670 |  | 0 | REPAIR / REPLACE EXISTING 100 AMP SERVICE
010-054588-00 | 010-J060-01500 | 2020-12-18 | RSWDR2006519 |  | 10022 | REMOVE EXISTING 18 WINDOW(S), 0 DOOR(S) AND REPLACE WITH NEW. WORK TO COMPLY WITH RCO 612, RCO 308, AND RCO 113.6.1 WITH A U VALUE OF 0.35 OR BETTER.
010-054588-00 | 010-J060-01500 | 2024-06-13 | MMEPR2424331 |  | 0 | Building Permit/Plan Review: ADDR2422285 null License Number: HO9999 EXTENDING DUCT TO A NEW ADDITION USING FLEX DUCT WITH INSULATION AIR DUCT CLASS 1 Completion of the work described on this permit does not comply building order #SRTN2400625 or
010-054588-00 | 010-J060-01500 | 2024-06-13 | EMEPR2424324 |  | 0 | Building Permit/Plan Review: ADDR2422285 ADD 5 NEW OUTLETS. TAP TO EXISTING POWER THAT IS CONNECTED TO A 20 AMP BREAKER Completion of the work described on this permit does not comply building order #SRTN2400625 or any other building order associated
010-054588-00 | 010-J060-01500 | 2024-05-21 | RSWDR2420719 |  | 6000 | STATUS CHANGE: 5/21/2024 - BCS DID NOT APPROVE STATUS CHANGE: 5/21/2024 - BCS DID NOT APPROVE Remove existing 10 window(s), 3 door(s) and replace with new. Work to comply with RCO 612, RCO 308, and RCO 113.6.1 with a U Value of 0.35 or Better.
010-054590-00 | 010-R062-04400 | 2021-08-12 | RSWDR2131846 |  | 7500 | REMOVE EXISTING 10 WINDOW(S), 0 DOOR(S) AND REPLACE WITH NEW. WORK TO COMPLY WITH RCO 612, RCO 308, AND RCO 113.6.1 WITH A U VALUE OF 0.35 OR BETTER.
010-054591-00 | 010-H025-02800 | 2022-01-07 | DMGR2202697 |  | 1300 | ALTER A 1 STORY FRAMED, 1 FAMILY DWELLING BY REPAIRING DAMAGE TO FRONT DOOR AND ADDRESSING CODE VIOLATIONS. SCOPE OF WORK INCLUDES NEW FRAMING FOR FRONT DOOR AND ASSOCIATED INSULATION, SIDING, DOORS, WINDOWS, AND GARAGE ROOFING. NO MEP WORK. NO RECORD OF
010-054591-00 | 010-H025-02800 | 2022-05-17 | ALTR2220133 |  | 6500 | PLAN APPROVAL: FINAL REVIEWED FOR COMPLIANCE UNDER: 2019 RESIDENTIAL CODE OF OHIO USE/OCCUPANCY GROUP: 1, 2, 3 FAMILY DWELLING CONSTRUCTION TYPE: V-B DESCRIPTION OF WORK: ALTER A 1 STORY FRAMED, 1 FAMILY DWELLING: PROJECT SCOPE IS TO RENOVATE T
010-054591-00 | 010-H025-02800 | 2022-04-22 | EMEPR2216581 |  | 0 | ELECTRIC REPAIRS
010-054591-00 | 010-H025-02800 | 2022-07-01 | PMEPR2226787 |  | 0 | BUILDING PERMIT/PLAN REVIEW: ALTR2220133 MOVE THE STACK FROM THE WALKWAY, CLOSER TO THE WALL IN THE BASEMENT. PLUMBING FOR NEW SHOWER, SINK AND TOILET IN THE BASEMENT.
010-054591-00 | 010-H025-02800 | 2023-06-13 |  |  |  | RECHECK 2024 FOR REAR ADDNS
010-054591-00 | 010-H025-02800 | 2022-07-01 | MMEPR2226799 |  | 0 | BUILDING PERMIT/PLAN REVIEW: ALTR2220133 GAS LINE FOR NEW METER INSTALL. LICENSE NUMBER: P00381 ¦ SCOPE ITEM: FUEL GAS OR LP GAS
010-054593-00 | 010-A060-00500 | 2019-01-01 |  | REVI
010-054593-00 | 010-A060-00500 | 2023-05-23 | MMLSR2321212 |  | 0 | MLS Scope: Replacement of a Single A/C Unit or Heat Pump License Number: H00150 ¦ Scope Item: furnaces / air handlers / RTUs
010-054594-00 | 010-J042-02800 | 2021-11-01 | RSWDR2143195 |  | 11000 | REMOVE EXISTING SHINGLE ROOF TO DECK AND REPLACE WITH NEW FELT UNDERLAYMENT, ICE BARRIER MEMBRANE AT EAVE, NECESSARY FLASHINGS, AND NEW ASPHALT SHINGLES. WORK TO COMPLY WITH RCO CHAPTER 9 & MANUFACTURE INSTALLATION INSTRUCTIONS.
010-054595-00 | 010-J042-04400 | 2019-02-19 | EMEPR1903226 |  | 0 | SUMP PUMP AND ALARM OUTLET
010-054595-00 | 010-J042-04400 | 2019-02-11 | PMEPR1902698 |  | 0 | DRY BASEMENT. INSTALL 4¿ BACKWATER VALVE WITH HIGH WATER ALARM. TIE ON TO EXISTING 4¿ CAST IRON PIPING AND INSTALL NEW SCHEDULE 40 PVC PIPE AND FITTINGS. INSTALL NEW SUMP PIT AND SUMP PUMP WITH 1 ½¿ CHECK VALVE AND SCHEDULE 40 PVC PIPE AND FITTINGS.
010-054595-00 | 010-J042-04400 | 2022-03-01 | RSWDR2209031 |  | 400 | REMOVE EXISTING 1 WINDOW(S), 0 DOOR(S) AND REPLACE WITH NEW. WORK TO COMPLY WITH RCO 612, RCO 308, AND RCO 113.6.1 WITH A U VALUE OF 0.35 OR BETTER.WINDOWS INFO: BASEMENT GLASS BLOCK
010-054596-00 | 010-K041-12500 | 2024-05-03 | RSWDR2418075 |  | 25000 | Remove existing 13 window(s), 3 door(s) and replace with new. Work to comply with RCO 612, RCO 308, and RCO 113.6.1 with a U Value of 0.35 or Better. Windows Info: REPLACE WINDOWS. Doors Info: REPLACE DOORS. Remove existing exterior wall covering syste
010-054600-00 | 010-H009-06200 | 2020-03-11 | MMEPC2005242 |  | 0 | REPLACEMENT OF FURNACE LICENSE NUMBER: H00407
010-054600-00 | 010-H009-06200 | 2021-10-08 | PMLSR2139916 |  | 0 | MLS Scope: Water Heater Replacement
010-054601-00 | 010-I017-01000 | 2023-08-01 | NEWR2332096 |  | 900000 | PLAN APPROVAL: FINAL REVIEWED FOR COMPLIANCE UNDER: 2019 RESIDENTIAL CODE OF OHIO DESCRIPTION OF WORK: BUILD A 2 STORY FRAME, 1 FAMILY DWELLING FULL BASEMENT, FINISHED, WATERPROOFED, 4 BEDROOMS, 3.5 BATHROOMS, BASEMENT CONSIST OF BEDROOM WI
010-054601-00 | 010-I017-01000 | 2024-08-05 | EMEPR2431165 |  | 0 | BUILDING PERMIT/PLAN REVIEW: NEWR2405609 NEW BUILD GARAGE WITH APARTMENT ABOVE IT
010-054601-00 | 010-I017-01000 | 2024-07-14 | EMEPR2428884 |  | 0 | BUILDING PERMIT/PLAN REVIEW: NEWR2332096 NEW ELECTRIC WORK
010-054601-00 | 010-I017-01000 | 2024-06-20 | MMEPR2425463 |  | 0 | BUILDING PERMIT/PLAN REVIEW: NEWR2332096 NEW CONSTRUCTION HVAC LICENSE NUMBER: H01096 ¦ SCOPE ITEM: AIR CONDITIONING (INCLUDING CONDENSERS, EVAPORATORS, COMPRESSORS)
010-054601-00 | 010-I017-01000 | 2023-12-19 | EMLSR2352153 |  | 0 | BUILDING PERMIT/PLAN REVIEW: NEWR2332096 MLS SCOPE: TEMPORARY/FREESTANDING SERVICE (UP TO 200 AMPS DURING CONSTRUCTION)
010-054601-00 | 010-I017-01000 | 2024-03-06 | PMEPR2410118 |  | 0 | BUILDING PERMIT/PLAN REVIEW: NEWR2405609 PLUMBING FOR NEW HOME
010-054601-00 | 010-I017-01000 | 2024-02-14 | PMEPR2407094 |  | 0 | BUILDING PERMIT/PLAN REVIEW: NEWR2332096 COMPLETE PLUMBING SYSTEM FOR NEW RESIDENTIAL DWELLING
010-054601-00 | 010-I017-01000 | 2024-06-20 | MMEPR2425465 |  | 0 | BUILDING PERMIT/PLAN REVIEW: NEWR2405609 NEW CONSTRUCTION HVAC LICENSE NUMBER: H01096 ¦ SCOPE ITEM: AIR CONDITIONING (INCLUDING CONDENSERS, EVAPORATORS, COMPRESSORS)
010-054601-00 | 010-I017-01000 | 2024-01-01 |  |  |  | SPL/NWP/VD
010-054601-00 | 010-I017-01000 | 2024-04-11 |  |  | 900000 | NEW DWLG, 4 BD, 3.1 BATH, FIN BSMT
010-054602-00 | 010-A061-12800 | 2024-08-22 | RSWDR2434438 |  | 44000 | REMOVE EXISTING 21 WINDOW(S), 0 DOOR(S) AND REPLACE WITH NEW. WORK TO COMPLY WITH RCO 612, RCO 308, AND RCO 113.6.1 WITH A U VALUE OF 0.35 OR BETTER.WINDOWS INFO: REPLACING WINDOWS WITH SAME SIZE AND TYPE - NEW WINDOWS ARE ALUMINUM CLAD WOOD FROM THE AP
010-054602-00 | 010-A061-12800 | 2021-10-13 | RSWDR2140527 |  | 62000 | Remove existing 2 window(s), 0 door(s) and replace with new. Work to comply with RCO 612, RCO 308, and RCO 113.6.1 with a U Value of 0.35 or Better. Remove existing exterior wall covering system and replace with new exterior siding over an approved wa
010-054606-00 | 010-A061-04500 | 2021-09-10 | PMEPI2135921 |  | 12630 | ALT 2STY SFD BY INSTALLING 84LF OF BASEMENT GUTTER,1 SUMP PIT AND PUMP IN BASEMENT. No record of habitable basement.
010-054606-00 | 010-A061-04500 | 2019-01-01 |  | REVI
010-054606-00 | 010-A061-04500 | 2023-03-23 | ALTR2312663 |  | 50000 | PLAN APPROVAL: FINAL REVIEWED FOR COMPLIANCE UNDER: 2019 RESIDENTIAL CODE OF OHIO USE/OCCUPANCY GROUP: 1, 2, 3 FAMILY DWELLING CONSTRUCTION TYPE: V-B DESCRIPTION OF WORK: ALTER A 2 STORY FRAMED, 1 FAMILY DWELLING TO RENOVATE THE KITCHEN. REMOVE
010-054606-00 | 010-A061-04500 | 2023-04-10 | EMEPR2314774 |  | 0 | BUILDING PERMIT/PLAN REVIEW: ALTR2312663 REMOVE AND REPLACE EXISTING LIGHTING. FOUR NEW LED CAN LIGHTS AND NEW ISLAND PENDANTS WITH THREE HEADS. WIRE TO 3-WAY WALL SWITCHES AS DESCRIBED PER PLAN IN ALTR2312663. NO NEW ELECTRICAL OUTLETS
010-054606-00 | 010-A061-04500 | 2023-04-10 | MMEPR2314772 |  | 0 | BUILDING PERMIT/PLAN REVIEW: ALTR2312663 INSTALL NEW VENTED HOOD FOR GAS RANGE. INSPECT GAS LINES LICENSE NUMBER: HO9999
010-054606-00 | 010-A061-04500 | 2023-04-10 | PMEPR2314775 |  | 0 | BUILDING PERMIT/PLAN REVIEW: ALTR2312663 NEW DISHWASHER LINE TO KITCHEN ISLAND. PLANS PER PERMIT ALTR2312663
010-054606-00 | 010-A061-04500 | 2021-09-20 | EMEPR2137135 |  | 0 | Building Permit/Plan Review: PMEPI2135921 TO INSTALL 2 ELECTRICAL OUTLET FOR SUMP PUMP IN BASEMENT
010-054606-00 | 010-A061-04500 | 2024-04-01 | MMLSR2413625 |  | 0 | MLS Scope: Replacement of a Single Furnace License Number: H00286 ¦ Scope Item: furnaces / air handlers / RTUs
010-054608-00 | 010-K034-02900 | 2019-04-10 | PMEPR1906703 |  | 0 | REPLACE EXISTING SHOWER WITH ACRYLIC SHOWER BASE AND WALL SURROUND, REPLACE EXISTING VALVE FIXTURE (CONNECT TO EXISTING DRAIN AND EXISTING SUPPLY LINES). ANY NEW WATER DISTRIBUTION PIPE AND FITTINGS WILL COMPLY WITH ONE OF THE STANDARDS LISTED IN OPC TAB
010-054608-00 | 010-K034-02900 | 2022-08-03 | PMEPI2231268 |  | 9648 | ALTER ONE FAMILY 2 STORY DWELLING BY INSTALLING INTERIOR PERIMETER DRAIN AND SUMP PUMP ELECTRIC PERMIT REQUIRED.
010-054608-00 | 010-K034-02900 | 2022-08-16 | EMEPR2233162 |  | 0 | BUILDING PERMIT/PLAN REVIEW: PMEPI2231268 ADD 2 OUTLETS FOR SUMP PUMP
010-054611-00 | 010-H072-02500 | 2020-06-05 |  |  |  | RECHECK 2021 FOR REHAB
010-054611-00 | 010-H072-02500 | 2023-02-17 |  |  |  | RECK 2023 FOR POSS DEMO/REHAB
010-054611-00 | 010-H072-02500 | 2021-03-08 |  |  |  | DEMO OR REHAB
010-054611-00 | 010-H072-02500 | 2022-04-21 |  |  |  | RECK 2023 FOR POSS DEMO/REHAB
010-054611-00 | 010-H072-02500 | 2019-01-01 |  | REVI
010-054611-00 | 010-H072-02500 | 2019-07-29 | ACS1907710 |  | 0 | ADVANCED CONSTRUCTION START FOR THE EXTERIOR DAMAGED WALL OF ADETACHED GARAGE FOR A SINGLE FAMILY DWELLING. WORK INCLUDES REMOVAL OF NON-LOAD BEARING WALLS AND NON-FIRE RATED WALLS / CEILINGS ONLY. APPLICANT PROCEEDS AT OWN RISK. WORK PERMITTED TO PROCEE
010-054611-00 | 010-H072-02500 | 2024-02-19 |  |  |  | DEMO/REHAB
010-054611-00 | 010-H072-02500 | 2025-02-10 |  |  |  | DEMO/REHAB
010-054611-00 | 010-H072-02500 | 2023-10-25 | EMLSR2345483 |  | 0 | BUILDING PERMIT/PLAN REVIEW: DMGR2334036 MLS SCOPE: TEMPORARY/FREESTANDING SERVICE (UP TO 200 AMPS DURING CONSTRUCTION)
010-054612-00 | 010-D027-06400 | 2019-10-23 |  |  |  | NEW TENANT IN 2358
010-054615-00 | 010-K064-02300 | 2025-03-10 |  |  |  | RECK FOR OCCUP FOR PAPA JOHNS & VACANT UNIT
010-054615-00 | 010-K064-02300 | 2024-10-04 | FSUPC2440161 |  | 0 | 1721 S HIGH STREET REFERENCE BUILDING PERMIT #ALTC2415317 INSTALL UL300 KITCHEN HOOD SUPPRESSION SYSTEM WITHIN KITCHEN HOOD FOR PAPA JOHNS.
010-054615-00 | 010-K064-02300 | 2024-11-21 | MMEPC2446251 |  | 0 | BUILDING PERMIT/PLAN REVIEW: ALTC2415317 INSTALLATION OF GAS LINES TO 2 WATER HEATERS, 2 PIZZA OVENS AND 2 ROOFTOP UNITS LICENSE NUMBER: P01066 ¦ SCOPE ITEM: FUEL GAS OR LP GAS
010-054615-00 | 010-K064-02300 | 2024-08-14 | PMEPC2433040 |  | 0 | BUILDING PERMIT/PLAN REVIEW: ALTC2415317 COMPLETE REMODEL
010-054615-00 | 010-K064-02300 | 2024-09-20 | SIGN2400272 |  | 0 | 30.27 SQ FT INTERNALLY ILLUMINATED WALL SIGN. “PAPA JOHNS. BETTER INGREDIENTS. BETTER PIZZA.” EAST ELEVATION.
010-054615-00 | 010-K064-02300 | 2024-10-14 | MMEPC2441391 |  | 0 | BUILDING PERMIT/PLAN REVIEW: ALTC2415317 INSTALLATION OF 2 5-TON RTU'S INSTALL THE SUPPLY & RETURN DUCT, RETURN VENTS & SUPPLY DIFFUSERS FOR THE RTU'S TIE THE DUCT INTO THE EXISTING SUPPLY & RETURN DROPS INSTALL EXHAUST FAN & DUCT FOR BATHROOM UTILIZE E
010-054615-00 | 010-K064-02300 | 2024-08-08 | EMEPC2432217 |  | 0 | BUILDING PERMIT/PLAN REVIEW: ALTC2415317 INSTALL LIGHTS OUTLETS N RUN NEW WIRE TO DEVICES INSTALL NEW 2000 PANEL METER
010-054615-00 | 010-K064-02300 | 2024-10-25 | MMEPC2442952 |  | 0 | BUILDING PERMIT/PLAN REVIEW: ALTC2415317 INSTALLING WALK - IN FREEZER,CONDENSER,EVAPORATOR AND REFRIGERANT LINES LICENSE NUMBER: R00265 ¦ SCOPE ITEM: COOLERS / FREEZERS AND ANY OTHER REFRIGERATION SYSTEM FOR USE OTHER THAN COMFORT COOLING
010-054622-00 | 010-D031-02400 | 2022-08-23 | ALTR2234172 |  | 650 | PLAN APPROVAL: FINAL REVIEWED FOR COMPLIANCE UNDER: 2019 RESIDENTIAL CODE OF OHIO USE/OCCUPANCY GROUP: 1, 2, 3 FAMILY DWELLING CONSTRUCTION TYPE: V-B DESCRIPTION OF WORK: ALTER A 2 STORY FRAMED, 1 FAMILY DWELLING BY BUILDING A 16’X 8’ FREE STAND
010-054623-00 | 010-D032-08900 | 2023-01-18 | EMEPR2303940 |  | 0 | BUILDING PERMIT/PLAN REVIEW: PMEPI2303417 ADD OUTLET FOR SUMP PUMP
010-054623-00 | 010-D032-08900 | 2022-09-26 | RSWDR2238628 |  | 12572 | REMOVE EXISTING SHINGLE ROOF TO DECK AND REPLACE WITH NEW FELT UNDERLAYMENT, ICE BARRIER MEMBRANE AT EAVE, NECESSARY FLASHINGS, AND NEW ASPHALT SHINGLES. WORK TO COMPLY WITH RCO CHAPTER 9 & MANUFACTURE INSTALLATION INSTRUCTIONS.ROOF INFO: REMOVE AND REPL
010-054623-00 | 010-D032-08900 | 2023-01-13 | PMEPI2303417 |  | 4876 | ALTER TWO FAMILY 2 STORY DWELLING BY INSTALLING SUMP PUMP AND PIT ONLY
010-054623-00 | 010-D032-08900 | 2022-11-09 | EMLSR2245044 |  | 0 | BUILDING PERMIT/PLAN REVIEW: PLEX2243959 MLS SCOPE: ELECTRIC FOR SOLAR PHOTOVOLTAIC (PV) SYSTEM
010-054624-00 | 010-D027-06700 | 2021-11-08 | DMGR2144352 |  | 50000 | PLAN APPROVAL: FINAL REVIEWED FOR COMPLIANCE UNDER: 2019 RESIDENTIAL CODE OF OHIO USE/OCCUPANCY GROUP: 1, 2, 3 FAMILY DWELLING CONSTRUCTION TYPE: V-B DESCRIPTION OF WORK: ALTER A 2 STORY FRAMED, 1 FAMILY DWELLING: ALTER 2 STORY 3 FAMILY DWELLING
010-054624-00 | 010-D027-06700 | 2021-01-26 |  |  |  | COMP OF REHAB
010-054624-00 | 010-D027-06700 | 2022-07-25 |  |  |  | COMP OF REHAB
010-054624-00 | 010-D027-06700 | 2023-02-17 |  |  | 50000 | COMP OF REHAB
010-054624-00 | 010-D027-06700 | 2023-05-12 | SEC2319805 |  | 0 | THE STRUCTURE HAS BEEN DECLARED UNSAFE AND MAY NOT BE OCCUPIED PRIOR TO ALL REQUIRED REPAIRS, PERMITS, AND INSPECTIONS DETAILED IN THE RELATED UNSAFE BUILDING ORDER. UPON ISSUANCE OF THIS PERMIT, REPAIRS OR DEMOLITION MAY BE DELAYED FOR 90 DAYS, SUBJECT
010-054624-00 | 010-D027-06700 | 2023-05-12 | SEC2319805 |  | 0 | THE STRUCTURE HAS BEEN DECLARED UNSAFE AND MAY NOT BE OCCUPIED PRIOR TO ALL REQUIRED REPAIRS, PERMITS, AND INSPECTIONS DETAILED IN THE RELATED UNSAFE BUILDING ORDER. UPON ISSUANCE OF THIS PERMIT, REPAIRS OR DEMOLITION MAY BE DELAYED FOR 90 DAYS, SUBJECT
010-054624-00 | 010-D027-06700 | 2023-02-06 | SEC2306459 |  | 0 | THE STRUCTURE HAS BEEN DECLARED UNSAFE AND MAY NOT BE OCCUPIED PRIOR TO ALL REQUIRED REPAIRS, PERMITS, AND INSPECTIONS DETAILED IN THE RELATED UNSAFE BUILDING ORDER. UPON ISSUANCE OF THIS PERMIT, REPAIRS OR DEMOLITION MAY BE DELAYED FOR 90 DAYS, SUBJECT
010-054624-00 | 010-D027-06700 | 2023-02-06 | SEC2306459 |  | 0 | THE STRUCTURE HAS BEEN DECLARED UNSAFE AND MAY NOT BE OCCUPIED PRIOR TO ALL REQUIRED REPAIRS, PERMITS, AND INSPECTIONS DETAILED IN THE RELATED UNSAFE BUILDING ORDER. UPON ISSUANCE OF THIS PERMIT, REPAIRS OR DEMOLITION MAY BE DELAYED FOR 90 DAYS, SUBJECT
010-054624-00 | 010-D027-06700 | 2019-01-29 |  |  |  | OCCUPANCY
010-054624-00 | 010-D027-06700 | 2019-12-11 |  |  |  | REHAB OF BOTH END UNITS
010-054624-00 | 010-D027-06700 | 2025-04-01 |  |  |  | POSS NC
010-054624-00 | 010-D027-06700 | 2023-11-14 | DEMO2348177 |  | 32000 | DEMO OF A HOUSE COMPLETION OF THE WORK DESCRIBED ON THIS PERMIT, INCLUDING ALL REQUIRED INSPECTIONS AND APPROVALS, WILL COMPLY BUILDING ORDER UNSF1700567.
010-054624-00 | 010-D027-06700 | 2023-12-18 |  |  | 50000 | REHAB
010-054629-00 | 010-E062-04200 | 2021-01-01 |  |  |  | SPL/NWP/VD
010-054629-00 | 010-E062-04200 | 2020-04-10 | MMEPC2007068 |  | 0 | BUILDING PERMIT/PLAN REVIEW: ALTC1912190 6 HVAC SYSTEMS AND DUCT WORK LICENSE NUMBER: H00255 ¦ SCOPE ITEM: AIR CONDITIONING (INCLUDING CONDENSERS, EVAPORATORS, COMPRESSORS) LICENSE NUMBER: H00255 ¦ SCOPE ITEM: FURNACES / AIR HANDLERS / RTUS LICENSE N
010-054629-00 | 010-E062-04200 | 2022-01-01 |  |  |  | SPL/NWP/VD
010-054629-00 | 010-E062-04200 | 2020-04-13 | MMEPC2007194 |  | 0 | BUILDING PERMIT/PLAN REVIEW: ALTC1912190 EXTEND EXISTING GAS LINES TO 6 NEW FURNACES LICENSE NUMBER: P00292 ¦ SCOPE ITEM: FUEL GAS OR LP GAS
010-054629-00 | 010-E062-04200 | 2020-05-05 | EMEPC2008432 |  | 0 | INSTALLING UNDERGROUND BRANCH CIRCUIT FOR AUTOMATIC GATE. PICKING UP POWER FROM EXISTING BOX ON OUTSIDE OF BUILDING.
010-054629-00 | 010-E062-04200 | 2019-02-27 | ROOFC1901630 |  | 7600 | OVERLAY OF 40 MIL EPDM ROOFING WITH 1 1/2 ISO BOARD AND APPLYING .60 MIL FLEXION PVC PRODUCT. WORK TO COMPLY W/ OBC CHAPTER 15.
010-054629-00 | 010-E062-04200 | 2020-05-22 | DEMO2004511 |  | 120000 | DEMO COMM MAIN STRUCTURE - 12,500 SQ FT EMERGENCY COMPLETION OF THE WORK DESCRIBED IN THIS PERMIT AND ALL REQUIRED INSPECTIONS AND APPROVALS WILL RESULT IN COMPLIANCE OF BUILDING ORDER HAZD1800003 AND BUILDING ORDER HAZD2000003.
010-054629-00 | 010-E062-04200 | 2019-10-15 |  |  |  | OCC / REMOD
010-054629-00 | 010-E062-04200 | 2020-03-23 | PMEPC2006045 |  | 0 | BUILDING PERMIT/PLAN REVIEW: ALTC1912190 3 STORY BUILDING REMODEL 4 APTS AND 1ST FLOOR OFFICE
010-054630-00 | 010-M024-01300 | 2023-03-22 | DECKR2312498 |  | 10400 | PLAN APPROVAL: FINAL REVIEWED FOR COMPLIANCE UNDER: 2019 RESIDENTIAL CODE OF OHIO USE/OCCUPANCY GROUP: 1, 2, 3 FAMILY DWELLING CONSTRUCTION TYPE: V-B DESCRIPTION OF WORK: ALTER A 2 STORY FRAMED, 1 FAMILY DWELLING BY BUILDING 19’X 8’ FREE STANDIN
010-054631-00 | 010-F019-08500 | 2022-04-28 |  |  |  | REHAB OF BLDGS
010-054631-00 | 010-F019-08500 | 2021-08-16 | EMEPR2132188 |  | 0 | BUILDING PERMIT/PLAN REVIEW: ALTR2124017 WHOLE HOUSE RE-WIRE.
010-054631-00 | 010-F019-08500 | 2021-05-20 | MMEPR2118541 |  | 0 | INSTALL HVAC FULL SYSTEM AND DUCT WORK. LICENSE NUMBER: H00316 ¦ SCOPE ITEM: DUCTWORK / DAMPERS LICENSE NUMBER: H00316 ¦ SCOPE ITEM: AIR CONDITIONING (INCLUDING CONDENSERS, EVAPORATORS, COMPRESSORS) LICENSE NUMBER: H00316 ¦ SCOPE ITEM: FURNACES / AIR
010-054631-00 | 010-F019-08500 | 2021-09-17 | PMEPR2136925 |  | 0 | BUILDING PERMIT/PLAN REVIEW: ALTR2124017 PLUMBING PER PLANS
010-054631-00 | 010-F019-08500 | 2021-09-17 | PMEPR2136925 |  | 0 | BUILDING PERMIT/PLAN REVIEW: ALTR2124017 PLUMBING PER PLANS
010-054631-00 | 010-F019-08500 | 2021-02-15 |  |  |  | REHAB/OCCUP
010-054631-00 | 010-F019-08500 | 2019-10-15 |  |  |  | REHAB / OCCUP / DEMO
010-054631-00 | 010-F019-08500 | 2019-01-07 |  |  |  | WINDOWS AND DOORS REPLACEMENT
010-054631-00 | 010-F019-08500 | 2021-03-16 | EMEPC2109266 |  | 0 | 200 AMP SERVICE
010-054631-00 | 010-F019-08500 | 2021-05-05 | EMEPR2116304 |  | 0 | REPLACE 200 AMP SERVICE
010-054631-00 | 010-F019-08500 | 2021-10-26 | MMEPR2142290 |  | 0 | BUILDING PERMIT/PLAN REVIEW: ALTR2124017 REPLACE GAS LINE LICENSE NUMBER: HO9999
010-054631-00 | 010-F019-08500 | 2022-05-20 | MMEPR2220658 |  | 0 | Building Permit/Plan Review: altr2124017 ADD UNDERGROUND GAS LINE FROM HOUSE GAS METER TO GARAGE APPROX 10 FEET License Number: HO9999
010-054631-00 | 010-F019-08500 | 2021-04-16 | RSWDR2113588 |  | 9000 | REMOVE EXISTING 14 WINDOW(S), 1 DOOR(S) AND REPLACE WITH NEW. WORK TO COMPLY WITH RCO 612, RCO 308, AND RCO 113.6.1 WITH A U VALUE OF 0.35 OR BETTER.
010-054634-00 | 010-H066-06400 | 2023-07-10 | MMLSR2328440 |  | 0 | MLS Scope: Replacement of a Single Furnace, A/C and/or Heat Pump License Number: H00150 ¦ Scope Item: furnaces / air handlers / RTUs
010-054634-00 | 010-H066-06400 | 2024-10-22 | MMLSR2442493 |  | 0 | MLS Scope: Replacement of a Single Furnace, A/C and/or Heat Pump License Number: H00150 ¦ Scope Item: furnaces / air handlers / RTUs
010-054640-00 | 010-K066-04500 | 2023-08-30 | PMEPR2336899 |  | 0 | BUILDING PERMIT/PLAN REVIEW: NEWR2324831 RUN DWV AND WATER PIPING TO ALL FIXTURES.
010-054640-00 | 010-K066-04500 | 2023-08-04 | EMLSR2332997 |  | 0 | BUILDING PERMIT/PLAN REVIEW: NEWR2324831 NULL MLS SCOPE: TEMPORARY/FREESTANDING SERVICE (UP TO 200 AMPS DURING CONSTRUCTION)
010-054640-00 | 010-K066-04500 | 2023-10-20 | EMEPR2344853 |  | 0 | BUILDING PERMIT/PLAN REVIEW: NEWR2324831 WIRE NEW HOUSE
010-054640-00 | 010-K066-04500 | 2024-03-04 |  |  |  | COMP OF DWLG
010-054640-00 | 010-K066-04500 | 2023-09-22 | MMEPR2340469 |  | 0 | BUILDING PERMIT/PLAN REVIEW: NEWR2324831 NEW BUILD HVAC INSTALLATION LICENSE NUMBER: H00846 ¦ SCOPE ITEM: FURNACES / AIR HANDLERS / RTUS
010-054640-00 | 010-K066-04500 | 2023-08-30 | MMEPR2336902 |  | 0 | BUILDING PERMIT/PLAN REVIEW: NEWR2324831 RUN CSST TO ALL GAS APPLIANCES. LICENSE NUMBER: P00273 ¦ SCOPE ITEM: FUEL GAS OR LP GAS
010-054640-00 | 010-K066-04500 | 2023-06-14 | NEWR2324831 |  | 250000 | PLAN APPROVAL: FINAL REVIEWED FOR COMPLIANCE UNDER: 2019 RESIDENTIAL CODE OF OHIO USE/OCCUPANCY GROUP: 1, 2, 3 FAMILY DWELLING CONSTRUCTION TYPE: V-B DESCRIPTION OF WORK: BUILD A 2 STORY FRAMED, 1 FAMILY DWELLING ON FULL BASEMENT, UNFINISHED, W
010-054644-00 | 010-M164-04500 | 2023-07-12 | MMLSR2328803 |  | 0 | MLS SCOPE: REPLACEMENT OF A SINGLE A/C UNIT OR HEAT PUMP LICENSE NUMBER: H00286 ¦ SCOPE ITEM: AIR CONDITIONING (INCLUDING CONDENSERS, EVAPORATORS, COMPRESSORS)
010-054644-00 | 010-M164-04500 | 2019-04-08 | MMLSR1906448 |  | 0 | MLS Scope: Replacement of a Single Furnace License Number: H00020 ¦ Scope Item: furnaces / air handlers / RTUs
010-054644-00 | 010-M164-04500 | 2023-05-08 | RSWDR2318920 |  | 6405 | REMOVE EXISTING SHINGLE ROOF TO DECK AND REPLACE WITH NEW FELT UNDERLAYMENT, ICE BARRIER MEMBRANE AT EAVE, NECESSARY FLASHINGS, AND NEW ASPHALT SHINGLES. WORK TO COMPLY WITH RCO CHAPTER 9 & MANUFACTURE INSTALLATION INSTRUCTIONS.ROOF INFO: SHINGLE TEAR OF
010-054645-00 | 010-E032-02900 | 2020-01-27 | FSUPC2000834 |  | 0 | 59 SPRUCE ST. STALL #18. BLOCK'S BAGELS & MARKET. ALTERATION TO WET CHEMICAL FIRE SUPPRESSION SYSTEM FOR CHANGE TO APPLIANCE LAYOUT. 35 LBS WET CHEMICAL/1 SYSTEM. STAND ALONE PERMIT.
010-054645-00 | 010-E032-02900 | 2020-01-27 | FSUPC2000834 |  | 0 | 59 SPRUCE ST. STALL #18. BLOCK'S BAGELS & MARKET. ALTERATION TO WET CHEMICAL FIRE SUPPRESSION SYSTEM FOR CHANGE TO APPLIANCE LAYOUT. 35 LBS WET CHEMICAL/1 SYSTEM. STAND ALONE PERMIT.
010-054645-00 | 010-E032-02900 | 2019-01-28 | EMEPC1901737 |  | 0 | BUILDING PERMIT/PLAN REVIEW: PLEX1900491 FIT OUT OF NEW TENANT AT NORTH MARKET, NEW ELECTRICAL PANEL AND CIRCUITS.
010-054645-00 | 010-E032-02900 | 2019-05-10 | EMEPC1908823 |  | 0 | BUILDING PERMIT/PLAN REVIEW: ALTC1903507 ELECTRIC PER PLANS
010-054645-00 | 010-E032-02900 | 2019-07-17 | EMEPC1913980 |  | 0 | 16 NEW RECEPS FOR NEW EQUIPMENT IN EXISTING NORTH MARKET SPACE
010-054645-00 | 010-E032-02900 | 2019-05-13 | EMLSC1908961 |  | 0 | TSTRC1903643 NORTH MARKET APRON GALA 05/18/2019 TEMPORARY/FREESTANDING SERVICE (UP TO 200 AMPS DURING CONSTRUCTION)
010-054645-00 | 010-E032-02900 | 2019-07-11 | EMLSC1913461 |  | 0 | FEST1905989 TEMPORARY ELECTRIC FOR WINE AND CHEESE FESTIVAL TEMPORARY/FREESTANDING SERVICE (UP TO 200 AMPS DURING CONSTRUCTION)
010-054645-00 | 010-E032-02900 | 2019-04-09 | FALRC1903226 |  | 0 | ALTER EXISTING FIRE ALARM SYSTEM FOR THE NORTH MARKET BY INSTALLING 3 NEW ADDRESSABLE MONITOR MODULES FOR 3 NEW KITCHEN HOODS. SECTION 901.7 OF THE OHIO FIRE CODE REQUIRES THE FIRE CODE OFFICIAL TO BE NOTIFIED OF ANY IMPAIRMENT OF THE FIRE PROTECTION SYS
010-054645-00 | 010-E032-02900 | 2019-04-09 | FALRC1903226 |  | 0 | ALTER EXISTING FIRE ALARM SYSTEM FOR THE NORTH MARKET BY INSTALLING 3 NEW ADDRESSABLE MONITOR MODULES FOR 3 NEW KITCHEN HOODS. SECTION 901.7 OF THE OHIO FIRE CODE REQUIRES THE FIRE CODE OFFICIAL TO BE NOTIFIED OF ANY IMPAIRMENT OF THE FIRE PROTECTION SYS
010-054645-00 | 010-E032-02900 | 2019-06-14 | FEST1905989 |  | 0 | PLAN APPROVAL: TEMPORARY: 2 DAYS BEGINNING JULY 12TH AND ENDING JULY 14TH, 2019 PLAN APPROVAL INCLUDES: STRUCTURAL ONLY PLAN APPROVAL EXCLUDES: ELECTRIC (SEPARATE PERMIT REQUIRED) CONDITIONS OF THE PLAN APPROVAL: 1. INSTALL TEMPORARY STRUCTURES IN AC
010-054645-00 | 010-E032-02900 | 2019-05-10 | FSUPC1904510 |  | 0 | 59 SPRUCE ST. NORTH MARKET. REFERENCE BLDG PERMIT #ALTC1903507. INSTALLATION/START-UP OF WET CHEMICAL FIRE SUPPRESSION SYSTEM IN (1) VENTLESS HOOD SYSTEM. HOYO KITCHEN (SPACE #128).
010-054645-00 | 010-E032-02900 | 2019-05-10 | FSUPC1904510 |  | 0 | 59 SPRUCE ST. NORTH MARKET. REFERENCE BLDG PERMIT #ALTC1903507. INSTALLATION/START-UP OF WET CHEMICAL FIRE SUPPRESSION SYSTEM IN (1) VENTLESS HOOD SYSTEM. HOYO KITCHEN (SPACE #128).
010-054645-00 | 010-E032-02900 | 2019-06-06 | MMEPC1910829 |  | 0 | BUILDING PERMIT/PLAN REVIEW: ALTC1903457 INSTALL SELF CONTAINED KITCHEN HOOD IN UNIT 112 OF NORTH MATKET LICENSE NUMBER: H00620 ¦ SCOPE ITEM: EXHAUST SYSTEMS (HOODS, FANS, ETC)
010-054645-00 | 010-E032-02900 | 2019-07-10 | MMEPC1913375 |  | 0 | BUILDING PERMIT/PLAN REVIEW: ALTC1903507 INSTALL STAND ALONE BAKING HOOD LICENSE NUMBER: H00620 ¦ SCOPE ITEM: EXHAUST SYSTEMS (HOODS, FANS, ETC)
010-054645-00 | 010-E032-02900 | 2019-03-28 | PMEPC1905837 |  | 0 | PLUMBING PRTMIT TO INSTALL TWO SINKS, DISHWASHER, POT FILLER, AND INDIRECT WASTE LINE IN SPACE 112 WITH NEW SUPPLY AND SANITARY LINES IN AN EXISTING COMMERCIAL BUILDING. DRAWINGS PROVIDED. A FINAL PLUMBING INSPECTION WILL BE REQUIRED TO COMPLETE THIS P
010-054645-00 | 010-E032-02900 | 2019-07-25 | PMEPC1914671 |  | 0 | BUILDING PERMIT/PLAN REVIEW: ALTC1903507 UNIT #128 HOYO'S KITCHEN - ROUGH AND FINISH PLUMBING FOR HAND SINK AND FLOOR DRAIN PER DRAWINGS DATED 7/24/19 AND APPROVED 7/25/19
010-054645-00 | 010-E032-02900 | 2019-04-18 | TSTRC1903643 |  | 0 | PLAN APPROVAL: TEMPORARY: 4 DAYS BEGINNING MAY 17TH AND ENDING MAY 20TH, 2019 PLAN APPROVAL INCLUDES: STRUCTURAL ONLY PLAN APPROVAL EXCLUDES: ELECTRIC (SEPARATE PERMIT REQUIRED PER APPLICATION) CONDITIONS OF THE PLAN APPROVAL: 1. INSTALL TEMPORARY ST
010-054645-00 | 010-E032-02900 | 2019-04-15 | ALTC1903457 |  | 60000 | 59 SPRUCE STREET #112, COLUMBUS, OH 43215 RENOVATE STALL #112 IN THE NORTH MARKET FOR NEW TENANT SATORI RAMEN BAR PLAN APPROVAL: CONDITIONAL REVIEWED FOR COMPLIANCE UNDER: 2017 OBC AND ICC A117.1-2009 WITH MODIFICATIONS IN OBC 1112.0. WORK NOT I
010-054645-00 | 010-E032-02900 | 2022-04-11 | EMEPC2214823 |  | 0 | BUILDING PERMIT/PLAN REVIEW: ALTC2142093 RELOCATE POWER FOR MECHANICAL UNITS TO ROOF TO MAKE ROOM FOR FUTURE NORTH MARKET TOWER PROJECT.
010-054645-00 | 010-E032-02900 | 2020-02-02 | EMEPC2002418 |  | 0 | BUILDING PERMIT/PLAN REVIEW: PLEX2000767 INSTALL NEW RECEPTACLES AND LIGHTING
010-054645-00 | 010-E032-02900 | 2021-07-22 | EMLSC2128409 |  | 0 | Building Permit/Plan Review: TSTRC2120831 Temporary/Freestanding Service (up to 200 Amps during construction); Temporary electric for special event
010-054645-00 | 010-E032-02900 | 2021-05-24 | EMEPC2119157 |  | 0 | 2 New Outlets o East wall ,3 New Outlets under counter on wall behind hood, 1 quad outlet for Register,1 dedicated220v 30 amp line for rotisserie.1 dedicated 220v30 amp line for hot table,1 outlet for new cooler display, install new lights over Hot Table
010-054645-00 | 010-E032-02900 | 2021-06-04 | TSTRC2120831 |  | 0 | PLAN APPROVAL: TEMPORARY: 4 days beginning July 23rd and ending July 26th, 2021 PLAN APPROVAL INCLUDES: Structural only PLAN APPROVAL EXCLUDES: Electric (Separate permit required) CONDITIONS OF THE PLAN APPROVAL: 1. Install temporary structures in ac
010-054645-00 | 010-E032-02900 | 2019-04-16 | ALTC1903507 |  | 23000 | 59 SPRUCE STREET #128, COLUMBUS, OH 43215 INTERIOR RENOVATION FOR STALL #128 IN THE NORTH MARKET, FOR USE AS HOYO'S KITCHEN PLAN APPROVAL: CONDITIONAL REVIEWED FOR COMPLIANCE UNDER: 2017 OBC AND ICC A117.1-2009 WITH MODIFICATIONS IN OBC 1112.0.
010-054645-00 | 010-E032-02900 | 2022-03-31 | MMEPC2213619 |  | 0 | BUILDING PERMIT/PLAN REVIEW: ALTC2142093 REPLACE CONDENSERS WITH RELATED PIPING TO THE ROOF LICENSE NUMBER: H00145 ¦ SCOPE ITEM: AIR CONDITIONING (INCLUDING CONDENSERS, EVAPORATORS, COMPRESSORS)
010-054645-00 | 010-E032-02900 | 2022-05-18 | EMEPC2220264 |  | 0 | BUILDING PERMIT/PLAN REVIEW: TSTRC2214550 PROVIDE TEMPORARY ELECTRIC FOR THE NORTH MARKET APRON GALA 05/21/2022
010-054645-00 | 010-E032-02900 | 2022-07-15 | FSUPC2228594 |  | 0 | 59 SPRUCE ST REFERENCE BUILDING PERMIT #ALTC2142093 ALTERATION TO EXISTING FIRE SPRINKLER SYSTEM TO ADD AND RELOCATE DRY SPRINKLER PROTECTION FOR LOADING DOCK. 4 SPRINKLERS
010-054645-00 | 010-E032-02900 | 2022-07-15 | FSUPC2228594 |  | 0 | 59 SPRUCE ST REFERENCE BUILDING PERMIT #ALTC2142093 ALTERATION TO EXISTING FIRE SPRINKLER SYSTEM TO ADD AND RELOCATE DRY SPRINKLER PROTECTION FOR LOADING DOCK. 4 SPRINKLERS
010-054645-00 | 010-E032-02900 | 2023-01-01 |  |  |  | SPL/NWP/VD
010-054645-00 | 010-E032-02900 | 2023-05-18 | EMLSC2320704 |  | 0 | BUILDING PERMIT/PLAN REVIEW: TSTRC2316585 PROVIDE TEMPORARY ELECTRIC FOR COLUMBUS NORTH MARKET APRON GALA
010-054645-00 | 010-E032-02900 | 2023-03-14 | EMEPC2311287 |  | 0 | INSTALL NEW 100 AMP SINGLE PHASE SERVICE FOR CONSTRUCTION TRAILER ON JOB SITE
010-054645-00 | 010-E032-02900 | 2022-12-27 | EMEPC2250806 |  | 0 | BUILDING PERMIT/PLAN REVIEW: PLEX2140491 PROVIDE NEW DOP ELECTRICAL SERVICE TO THE NORTH MARKET. ABANDON EXISTING SERVICE. NEW ELECTRICAL SERVICE EQUIPMENT WILL BE ADDED AND THE EXISTING EQUIPMENT WILL BE BACKFED FROM NEW SERVICE
010-054645-00 | 010-E032-02900 | 2023-01-30 | MMEPC2305492 |  | 0 | BUILDING PERMIT/PLAN REVIEW: ALTC2221884 INSTALLED UNIT HEATERS IN THE RESTROOM AND REPLACED AIR CURTAINS LICENSE NUMBER: H00350 ¦ SCOPE ITEM: UNIT HEATERS
010-054645-00 | 010-E032-02900 | 2023-01-30 | PMEPC2305496 |  | 0 | BUILDING PERMIT/PLAN REVIEW: ALTC2221884 REPLACE TOILETS, URINALS AND SINKS IN 1ST AND 2ND FLOOR PUBLIC RESTROOMS (REMODEL)
010-054645-00 | 010-E032-02900 | 2023-04-21 | TSTRC2316585 |  | 0 | 2023 APRON GALA 05/19/23 320 SQ FT STAGE PLAN APPROVAL: TEMPORARY: 2 DAYS BEGINNING 5/19/2023 AND ENDING 5/20/2023. WORK NOT APPLICABLE: TENTS MEETING EXCEPTIONS OF OBC 3103. WORK REQUIRING SEPARATE APPLICATION: ELECTRIC (SEPARATE PERMIT REQUIR
010-054645-00 | 010-E032-02900 | 2023-05-18 | EMLSC2320704 |  | 0 | BUILDING PERMIT/PLAN REVIEW: TSTRC2316585 PROVIDE TEMPORARY ELECTRIC FOR COLUMBUS NORTH MARKET APRON GALA
010-054645-00 | 010-E032-02900 | 2022-12-07 | EMEPC2248613 |  | 0 | BUILDING PERMIT/PLAN REVIEW: ALTC2221884 LIGHTING AND BRANCH POWER ALTERATIONS PER APPROVED DRAWINGS.
010-054645-00 | 010-E032-02900 | 2024-05-15 | EMEPC2419877 |  | 0 | PROVIDE TEMPORARY ELECTRIC FOR THE NORTH MARKET APRON GALA MAY 17, 2024
010-054645-00 | 010-E032-02900 | 2024-05-02 | EMEPC2417895 |  | 0 | BUILDING PERMIT/PLAN REVIEW: ALTC2415214 INSTALL ELECTRIC AS PER APPROVED PLANS.
010-054645-00 | 010-E032-02900 | 2024-04-12 | ALTC2415214 |  | 50000 | 59 SPRUCE ST. PROJECT REVIEWED FOR COMPLIANCE UNDER: 2024 OBC AND ICC A117.1-2017. EXISTING BUILDING COMPLIANCE METHOD PER THE 2024 EXISTING BUILDING CODE: WORK AREA PROJECT USE/OCCUPANCY /SEPARATION/FIRE AREAS: M (MERCANTILE) BUILDING USE/OCCUPANCY
010-054645-00 | 010-E032-02900 | 2024-04-29 | PMEPC2417303 |  | 0 | BUILDING PERMIT/PLAN REVIEW: ALTC2415214 NEW DRAIN, WASTE, WATER AND VENT LINES FOR A REMODEL.
010-054645-00 | 010-E032-02900 | 2024-04-12 | ALTC2415214 |  | 50000 | 59 SPRUCE ST. PROJECT REVIEWED FOR COMPLIANCE UNDER: 2024 OBC AND ICC A117.1-2017. EXISTING BUILDING COMPLIANCE METHOD PER THE 2024 EXISTING BUILDING CODE: WORK AREA PROJECT USE/OCCUPANCY /SEPARATION/FIRE AREAS: M (MERCANTILE) BUILDING USE/OCCUPANCY
010-054645-00 | 010-E032-02900 | 2024-05-02 | EMEPC2417895 |  | 0 | BUILDING PERMIT/PLAN REVIEW: ALTC2415214 INSTALL ELECTRIC AS PER APPROVED PLANS.
010-054645-00 | 010-E032-02900 | 2024-05-15 | EMEPC2419877 |  | 0 | PROVIDE TEMPORARY ELECTRIC FOR THE NORTH MARKET APRON GALA MAY 17, 2024
010-054645-00 | 010-E032-02900 | 2024-04-29 | MMEPC2417307 |  | 0 | BUILDING PERMIT/PLAN REVIEW: ALTC2415214 GAS PORTS FOR GAS KITCHEN EQUIPMENT. LICENSE NUMBER: P00356 ¦ SCOPE ITEM: FUEL GAS OR LP GAS
010-054645-00 | 010-E032-02900 | 2024-06-03 | MMEPC2422578 |  | 0 | BUILDING PERMIT/PLAN REVIEW: ALTC2415214 ALL HVAC WORK ASSOCIATED WITH BUILDING PERMIT #ALTC2415214. LICENSE NUMBER: H01030 ¦ SCOPE ITEM: EXHAUST SYSTEMS (HOODS, FANS, ETC)
010-054645-00 | 010-E032-02900 | 2024-04-29 | PMEPC2417303 |  | 0 | BUILDING PERMIT/PLAN REVIEW: ALTC2415214 NEW DRAIN, WASTE, WATER AND VENT LINES FOR A REMODEL.
010-054645-00 | 010-E032-02900 | 2023-09-13 | PMEPC2338955 |  | 0 | BUILDING PERMIT/PLAN REVIEW: PLEX2336988 WORK ASSOCIATED WITH PLEX2336988 FOR REMOVAL OF EXISTING GREASE INTERCEPTOR SERVING EXISTING NORTH MARKET BUILDING AND INSTALLATION OF NEW INTERCEPTOR IN REVISED LOCATION TO COORDINATE WITH CONSTRUCTION OF NEW NM
010-054645-00 | 010-E032-02900 | 2024-06-03 | MMEPC2422578 |  | 0 | BUILDING PERMIT/PLAN REVIEW: ALTC2415214 ALL HVAC WORK ASSOCIATED WITH BUILDING PERMIT #ALTC2415214. LICENSE NUMBER: H01030 ¦ SCOPE ITEM: EXHAUST SYSTEMS (HOODS, FANS, ETC)
010-054645-00 | 010-E032-02900 | 2024-04-29 | MMEPC2417307 |  | 0 | BUILDING PERMIT/PLAN REVIEW: ALTC2415214 GAS PORTS FOR GAS KITCHEN EQUIPMENT. LICENSE NUMBER: P00356 ¦ SCOPE ITEM: FUEL GAS OR LP GAS
010-054646-00 | 010-I006-00800 | 2022-03-16 | MMEPR2211149 |  | 0 | BUILDING PERMIT/PLAN REVIEW: NEWR2120134 1454 MADISON LICENSE NUMBER: P00697 ¦ SCOPE ITEM: FUEL GAS OR LP GAS
010-054646-00 | 010-I006-00800 | 2022-01-01 |  |  |  | SPL/NWP/VD
010-054646-00 | 010-I006-00800 | 2022-10-06 | EMEPR2240231 |  | 0 | BUILDING PERMIT/PLAN REVIEW: NEWR2120134 FINISH ELECTRIC
010-054646-00 | 010-I006-00800 | 2022-07-05 |  |  |  | FOR 2 STY, 3 BED, 2.5 BTH PT BSMT & DET GAR
010-054646-00 | 010-I006-00800 | 2021-09-27 | PMEPR2138127 |  | 0 | BUILDING PERMIT/PLAN REVIEW: NEWR2120134 1454 MADISON
010-054646-00 | 010-I006-00800 | 2022-04-03 | EMEPR2213823 |  | 0 | BUILDING PERMIT/PLAN REVIEW: NEWR2120134 NEW BUILD HOUSE AND GARAGE
010-054646-00 | 010-I006-00800 | 2022-03-16 | MMEPR2211182 |  | 0 | BUILDING PERMIT/PLAN REVIEW: NEWR2120134 NEW CONSTRUCTION HVAC: FURNACE, OUTDOOR UNIT, DUCTWORK, REGISTERS, ETC... LICENSE NUMBER: H01100 ¦ SCOPE ITEM: FURNACES / AIR HANDLERS / RTUS
010-054646-00 | 010-I006-00800 | 2021-05-28 | NEWR2120134 |  | 300000 | PLAN APPROVAL: FINAL REVIEWED FOR COMPLIANCE UNDER: 2019 RESIDENTIAL CODE OF OHIO DESCRIPTION OF WORK: BUILD A 2 STORY FRAME, 1 FAMILY DWELLING PART BASEMENT, UNFINISHED, CRAWL, WATERPROOFED, 2 CAR DETACHED GARAGE, 3 BEDROOMS, 2.5 BATHROOMS, 2ND
010-054646-00 | 010-I006-00800 | 2021-12-04 | MMEPR2147784 |  | 0 | BUILDING PERMIT/PLAN REVIEW: NEWR2120134 PERMIT FOR FIREPLACE LICENSE NUMBER: HIC-L00784 ¦ SCOPE ITEM: FACTORY BUILT FIREPLACES (PRE-FAB)
010-054648-00 | 010-A059-07100 | 2023-11-13 | MMLSR2347961 |  | 0 | MLS Scope: Replacement of a Single Furnace, A/C and/or Heat Pump License Number: H00020 ¦ Scope Item: air conditioning (including condensers, evaporators, compressors)
010-054650-00 | 010-H025-08100 | 2025-02-14 |  |  |  | POSS NC
010-054658-00 | 010-H025-06200 | 2021-03-11 | MMEPR2108600 |  | 0 | REPLACING APPROXIMATELY 3O FEET OF MAIN HOUSE GAS LINE , CONNECTING TO EXISTING GAS LINES TO FURNACE , WATER HEATER AND STOVE. REPLACING LINES USING BLACK IRON GAS LINE AND FITTINGS License Number: P00639 ¦ Scope Item: fuel gas or LP gas
010-054662-00 | 010-H025-05900 | 2019-03-14 | RSWDR1900852 |  | 3160 | REMOVE EXISTING SHINGLE ROOF TO DECK AND REPLACE WITH NEW FELT UNDERLAYMENT, ICE BARRIER MEMBRANE AT EAVE, NECESSARY FLASHINGS, AND NEW ASPHALT SHINGLES. WORK TO COMPLY WITH RCO CHAPTER 9 & MANUFACTURE INSTALLATION INSTRUCTIONS.
010-054662-00 | 010-H025-05900 | 2023-04-05 | MMLSR2314189 |  | 0 | MLS Scope: Replacement of a Single Furnace License Number: H00855 ¦ Scope Item: furnaces / air handlers / RTUs
010-054665-00 | 010-H025-05700 | 2022-11-10 | PMLSR2245366 |  | 0 | MLS Scope: Water Heater Replacement
010-054665-00 | 010-H025-05700 | 2020-10-06 | PMEPR2020633 |  | 0 | REPLACING 3 FOOT SECTION UNDERGROUND OF CAST IRON STACK REPLACING WITH PVC CONCRETE TO ROUGH FINISH
010-054665-00 | 010-H025-05700 | 2021-02-11 | ALTR2105060 |  | 4800 | PLAN APPROVAL: FINAL REVIEWED FOR COMPLIANCE UNDER: 2019 RESIDENTIAL CODE OF OHIO USE/OCCUPANCY GROUP: 1, 2, 3 FAMILY DWELLING CONSTRUCTION TYPE: V-B DESCRIPTION OF WORK: ALTER A 1 STORY FRAMED, 1 FAMILY DWELLING BY INSTALLING 6 GEO-LOCK WALL AN
010-054666-00 | 010-H025-05600 | 2024-02-26 |  |  |  | COMPL OF DWLG
010-054667-00 | 010-H025-05500 | 2024-10-09 | MMEPR2440807 |  | 0 | BUILDING PERMIT/PLAN REVIEW: NEWR2312679 NULL LICENSE NUMBER: HO9999 GAS FURNANCE AND HOT WATER HEATER
010-054667-00 | 010-H025-05500 | 2023-09-25 | PMEPR2340648 |  | 0 | BUILDING PERMIT/PLAN REVIEW: NEWR2312679 INSTALL PLUMBING FOR NEW HOUSE
010-054667-00 | 010-H025-05500 | 2024-03-25 | MMEPR2412785 |  | 0 | BUILDING PERMIT/PLAN REVIEW: NEWR2312679 INSTALL NEW GAS FURNACE INSTALL NEW CONDENSER INSTALL NEW SUPPLY AND RETUN AIR DUCTS INSTALL BATH FANS INSTALL DRYER VENT LICENSE NUMBER: H00819 ¦ SCOPE ITEM: FURNACES / AIR HANDLERS / RTUS
010-054667-00 | 010-H025-05500 | 2024-04-24 | EMEPR2417201 |  | 0 | BUILDING PERMIT/PLAN REVIEW: NEWR2312679 WIRE HOUSE TO PLANS 200 AMP SERVICE GFI' S D, OUTLETS. CR
010-054667-00 | 010-H025-05500 | 2023-09-25 | PMEPR2340648 |  | 0 | BUILDING PERMIT/PLAN REVIEW: NEWR2312679 INSTALL PLUMBING FOR NEW HOUSE
010-054667-00 | 010-H025-05500 | 2024-03-25 | MMEPR2412785 |  | 0 | BUILDING PERMIT/PLAN REVIEW: NEWR2312679 INSTALL NEW GAS FURNACE INSTALL NEW CONDENSER INSTALL NEW SUPPLY AND RETUN AIR DUCTS INSTALL BATH FANS INSTALL DRYER VENT LICENSE NUMBER: H00819 ¦ SCOPE ITEM: FURNACES / AIR HANDLERS / RTUS
010-054667-00 | 010-H025-05500 | 2024-04-24 | EMEPR2417201 |  | 0 | BUILDING PERMIT/PLAN REVIEW: NEWR2312679 WIRE HOUSE TO PLANS 200 AMP SERVICE GFI' S D, OUTLETS. CR
010-054670-00 | 010-H025-04500 | 2022-09-21 | RSWDR2238015 |  | 12075 | REMOVE EXISTING 5 WINDOW(S), 3 DOOR(S) AND REPLACE WITH NEW. WORK TO COMPLY WITH RCO 612, RCO 308, AND RCO 113.6.1 WITH A U VALUE OF 0.35 OR BETTER. WINDOWS INFO: TAKING OUT OLD WINDOWS AND PUT IN NEW GLASS BLOCK. DOORS INFO: FRONT ODOR, BACK DOOR, GARA
010-054678-00 | 010-H025-03000 | 2023-03-08 | RSWDR2310568 |  | 5000 | Remove existing 3 window(s), 1 door(s) and replace with new. Work to comply with RCO 612, RCO 308, and RCO 113.6.1 with a U Value of 0.35 or Better.Windows Info: 2 windows on south side of building 1 window on west (front of building) left side Doors I
010-054680-00 | 010-H025-02900 | 2021-12-06 | MMEPR2147909 |  | 0 | RUN NEW GAS LINE TO FURNACE IN 1” BLACK IRON MAIN LINE WITH 1/2” BRANCH LINES. TEE’D OFF OF MAIN WITH 1/2” CAPPED LINE FOR FUTURE HOOKUP. STUBBED OUT OF BASEMENT WITH 1” FOR GAS COMPANY TO TIE NEW LINE AND METER ONTO. LINE IS APPROX 35 FT. 1 YEAR WARRANT
010-054683-00 | 010-J004-02000 | 2022-04-04 | ALTR2213918 |  | 75000 | PLAN APPROVAL: FINAL REVIEWED FOR COMPLIANCE UNDER: 2019 RESIDENTIAL CODE OF OHIO DESCRIPTION OF WORK: ALTER A 2 STORY FRAME, 1 FAMILY DWELLING FULL BASEMENT, UNFINISHED. CHANGE OF USE FROM 2-FAMILY TO SINGLE FAMILY RESIDENCE. UNIT 504 REMOVED.
010-054683-00 | 010-J004-02000 | 2022-04-28 | EMEPR2217263 |  | 0 | BUILDING PERMIT/PLAN REVIEW: ALTR2213918 200AMP OVERHEAD SERVICE, REWIRE MOST OF HOUSE (KITCHEN,2 BATHROOMS)SOME OLD WORK & NEW WORK THE REST OF THE HOUSE (LIGHTING & RECEPTICALS)
010-054683-00 | 010-J004-02000 | 2022-05-12 | MMEPR2219478 |  | 0 | BUILDING PERMIT/PLAN REVIEW: ALTR2213918 INSTALLATION OF BATH FANS AND DV'S AS NEEDED. FURNACE AND DUCTWORK EXISTING. ADDITIONAL AC SYSTEM ON FINAL. LICENSE NUMBER: H00251 ¦ SCOPE ITEM: VENTILATION SYSTEMS
010-054683-00 | 010-J004-02000 | 2022-04-28 | PMEPR2217598 |  | 0 | BUILDING PERMIT/PLAN REVIEW: ALTR2213918 ADDING BATHROOM UPPER FLOOR -TOILET/SINK/TUB/WASHER BOX-MOVING KITCHEN SINK LOCATION AND VANITY ON MAIN FLOOR
010-054685-00 | 010-H025-01100 | 2023-08-21 | PMLSR2335365 |  | 0 | MLS SCOPE: WATER HEATER REPLACEMENT
010-054686-00 | 010-H025-01000 | 2024-01-16 | MMLSR2403728 |  | 0 | MLS SCOPE: REPLACEMENT OF A SINGLE FURNACE, A/C AND/OR HEAT PUMP LICENSE NUMBER: H00150 ¦ SCOPE ITEM: FURNACES / AIR HANDLERS / RTUS
010-054687-00 | 010-H025-00500 | 2024-10-16 | RSWDR2441554 |  | 10500 | Remove existing shingle roof to deck and replace with new felt underlayment, ice barrier membrane at eave, necessary flashings, and new asphalt shingles. Work to comply with RCO chapter 9 & Manufacture installation instructions.
010-054687-00 | 010-H025-00500 | 2021-11-04 |  |  |  | REVIEW VALUE. OWNER STATES THE HOME AND GARAGE HAVE BEEN RESIDED. PRIVACY FENCING INSTALLED. NEW TILE IN KITCHEN & BATH. ELEC UPDATED. NEW DOORS INSTALLED.
010-054703-00 | 010-J018-05700 | 2022-07-22 | MMLSR2229639 |  | 0 | MLS SCOPE: REPLACEMENT OF A SINGLE A/C UNIT OR HEAT PUMP LICENSE NUMBER: H00578 ¦ SCOPE ITEM: AIR CONDITIONING (INCLUDING CONDENSERS, EVAPORATORS, COMPRESSORS)
010-054705-00 | 010-J019-01500 | 2021-06-09 | ALTR2121603 |  | 50000 | PLAN APPROVAL: FINAL REVIEWED FOR COMPLIANCE UNDER: 2019 RESIDENTIAL CODE OF OHIO DESCRIPTION OF WORK: ALTER A 2 STORY FRAME, 1 FAMILY DWELLING BY REMODELING THE INTERIOR. SCOPE OF WORK INCLUDES FRAMING, NEW LVL, EXTERIOR DOOR, KITCHEN REMODEL, INSUL
010-054705-00 | 010-J019-01500 | 2021-07-22 | PMEPR2128584 |  | 0 | BUILDING PERMIT/PLAN REVIEW: ALTR2121603 RUN NEW SUPPLY LINES AND DRAINS FOR KITCHEN, NEW HALF BATH ON FIRST FLOOR, NEW FULL BATH ON SECOND FLOOR, EXISTING FULL BATH ON SECOND FLOOR AND LAUNDRY ON SECOND FLOOR
010-054705-00 | 010-J019-01500 | 2021-07-25 | EMEPR2128808 |  | 0 | BUILDING PERMIT/PLAN REVIEW: ALTR2121603 REMOVE KNOB AND TUBE AND REWIRE THE HOUSE TO CODE. SERVICE TO REMAIN.
010-054705-00 | 010-J019-01500 | 2021-07-20 | MMLSR2128187 |  | 0 | MLS SCOPE: REPLACEMENT OF A SINGLE FURNACE, A/C AND/OR HEAT PUMP LICENSE NUMBER: H00995 ¦ SCOPE ITEM: AIR CONDITIONING (INCLUDING CONDENSERS, EVAPORATORS, COMPRESSORS) LICENSE NUMBER: H00995 ¦ SCOPE ITEM: DUCTWORK / DAMPERS LICENSE NUMBER: H00995 ¦ SC
010-054705-00 | 010-J019-01500 | 2021-08-04 | MMEPR2130418 |  | 0 | BUILDING PERMIT/PLAN REVIEW: ALTR2121603 INSTALLATION OF AC, FURNACE, DUCTWORK LICENSE NUMBER: H00995 ¦ SCOPE ITEM: AIR CONDITIONING (INCLUDING CONDENSERS, EVAPORATORS, COMPRESSORS) LICENSE NUMBER: H00995 ¦ SCOPE ITEM: FURNACES / AIR HANDLERS / RTUS
010-054705-00 | 010-J019-01500 | 2021-11-07 | MMEPR2144146 |  | 0 | BUILDING PERMIT/PLAN REVIEW: ALTR2121603 TAKING OVER PERMIT FROM PREVIOUS CONTRACTOR. INCLUDES, DUCTWORK, FURNACE, AC AND ALL OTHER VENTILATION AS NEEDED. LICENSE NUMBER: H00251 ¦ SCOPE ITEM: DUCTWORK / DAMPERS
010-054705-00 | 010-J019-01500 | 2021-10-26 | MMEPR2142412 |  | 0 | BUILDING PERMIT/PLAN REVIEW: ALTR2121603 ROUGH GAS INSPECTION LICENSE NUMBER: HO9999
010-054705-00 | 010-J019-01500 | 2021-10-26 | MMEPR2142412 |  | 0 | BUILDING PERMIT/PLAN REVIEW: ALTR2121603 ROUGH GAS INSPECTION LICENSE NUMBER: HO9999
010-054712-00 | 010-C037-07500 | 2023-06-08 | RSWDR2323898 |  | 7452 | Remove existing shingle roof to deck and replace with new felt underlayment, ice barrier membrane at eave, necessary flashings, and new asphalt shingles. Work to comply with RCO chapter 9 & Manufacture installation instructions.Roof Info: SHINGLE TEAR OF
010-054714-00 | 010-J059-04800 | 2021-06-15 | MMLSR2122622 |  | 0 | MLS Scope: Replacement of a Single Furnace, A/C and/or Heat Pump License Number: H00855 ¦ Scope Item: air conditioning (including condensers, evaporators, compressors) License Number: H00855 ¦ Scope Item: furnaces / air handlers / RTUs
010-054714-00 | 010-J059-04800 | 2021-07-07 | PMEPI2125934 |  | 9270 | ALT 2STY SFD BY INSTALLING 105LF OF BASEMENT GUTTER AND 1 SUMP WELLL AND PUMP IN BASEMENT
010-054714-00 | 010-J059-04800 | 2021-08-11 | EMEPR2131502 |  | 0 | Building Permit/Plan Review: PMEPI2125934 Install electric outlet in basement for sump pump
010-054716-00 | 010-J059-04600 | 2019-01-01 |  | REVI
010-054722-00 | 010-R034-04900 | 2019-02-04 | MMLSR1902186 |  | 0 | MLS Scope: Replacement of a Single Furnace License Number: H00425 ¦ Scope Item: furnaces / air handlers / RTUs
010-054726-00 | 010-H034-01000 | 2020-12-27 | EMEPR2026735 |  | 0 | new service
010-054726-00 | 010-H034-01000 | 2022-05-04 |  |  |  | RECHECK FOR INT REHAB
010-054726-00 | 010-H034-01000 | 2020-05-12 | RSWDR2001823 |  | 15000 | REMOVE EXISTING EXTERIOR WALL COVERING SYSTEM AND REPLACE WITH NEW EXTERIOR SIDING OVER AN APPROVED WATER-RESISTIVE BARRIER. WORK TO COMPLY WITH RCO 703.
010-054726-00 | 010-H034-01000 | 2023-02-17 |  |  |  | RECHECK FOR INT REHAB
010-054726-00 | 010-H034-01000 | 2023-05-23 | ADDR2321440 |  | 100000 | PLAN APPROVAL: FINAL REVIEWED FOR COMPLIANCE UNDER: 2019 RESIDENTIAL CODE OF OHIO USE/OCCUPANCY GROUP: 1, 2, 3 FAMILY DWELLING CONSTRUCTION TYPE: V-B DESCRIPTION OF WORK: ALTER A 2 STORY FRAMED, 2 FAMILY DWELLING: PROJECT SCOPE IS TO CONVERT A
010-054726-00 | 010-H034-01000 | 2020-05-25 | RSWDR2002045 |  | 15000 | REMOVE EXISTING EXTERIOR WALL COVERING SYSTEM AND REPLACE WITH NEW EXTERIOR SIDING OVER AN APPROVED WATER-RESISTIVE BARRIER. WORK TO COMPLY WITH RCO 703.
010-054726-00 | 010-H034-01000 | 2019-10-10 | RSWDR1905215 |  | 20000 | Remove existing 20 window(s), 6 door(s) and replace with new. Work to comply with RCO 612, RCO 308, and RCO 113.6.1 with a U Value of 0.35 or Better. Remove existing exterior wall covering system and replace with new exterior siding over an approved wa
010-054726-00 | 010-H034-01000 | 2020-06-15 | RSWDR2002500 |  | 10874 | REMOVE EXISTING SHINGLE ROOF TO DECK AND REPLACE WITH NEW FELT UNDERLAYMENT, ICE BARRIER MEMBRANE AT EAVE, NECESSARY FLASHINGS, AND NEW ASPHALT SHINGLES. WORK TO COMPLY WITH RCO CHAPTER 9 & MANUFACTURE INSTALLATION INSTRUCTIONS.
010-054726-00 | 010-H034-01000 | 2024-08-28 | EMEPR2435271 |  | 0 | BUILDING PERMIT/PLAN REVIEW: ADDR2321440 INSTALL NEW WIRING AS REQUIRED
010-054726-00 | 010-H034-01000 | 2024-09-16 | MMEPR2437610 |  | 0 | BUILDING PERMIT/PLAN REVIEW: ADDR2321440 NEW HVAC PER PLANS LICENSE NUMBER: H00963 ¦ SCOPE ITEM: AIR CONDITIONING (INCLUDING CONDENSERS, EVAPORATORS, COMPRESSORS)
010-054726-00 | 010-H034-01000 | 2024-01-15 | RSWDR2403504 |  | 5917 | REMOVE EXISTING 17 WINDOW(S), 0 DOOR(S) AND REPLACE WITH NEW. WORK TO COMPLY WITH RCO 612, RCO 308, AND RCO 113.6.1 WITH A U VALUE OF 0.35 OR BETTER.
010-054726-00 | 010-H034-01000 | 2024-02-06 |  |  | 100000 | CONV TO SINGLE FAM W/ DET GAR
010-054726-00 | 010-H034-01000 | 2024-09-16 | MMEPR2437610 |  | 0 | BUILDING PERMIT/PLAN REVIEW: ADDR2321440 NEW HVAC PER PLANS LICENSE NUMBER: H00963 ¦ SCOPE ITEM: AIR CONDITIONING (INCLUDING CONDENSERS, EVAPORATORS, COMPRESSORS)
010-054726-00 | 010-H034-01000 | 2024-05-03 | PMEPR2418168 |  | 0 | INSTALL NEW WATERLINES
010-054726-00 | 010-H034-01000 | 2024-01-15 | RSWDR2403504 |  | 5917 | REMOVE EXISTING 17 WINDOW(S), 0 DOOR(S) AND REPLACE WITH NEW. WORK TO COMPLY WITH RCO 612, RCO 308, AND RCO 113.6.1 WITH A U VALUE OF 0.35 OR BETTER.
010-054726-00 | 010-H034-01000 | 2024-05-03 | PMEPR2418168 |  | 0 | INSTALL NEW WATERLINES
010-054726-00 | 010-H034-01000 | 2025-02-11 |  |  | 100000 | CONV TO SINGLE FAM W/ DET GAR
010-054726-00 | 010-H034-01000 | 2024-08-28 | EMEPR2435271 |  | 0 | BUILDING PERMIT/PLAN REVIEW: ADDR2321440 INSTALL NEW WIRING AS REQUIRED
010-054729-00 | 010-M172B-46500 | 2022-03-07 | RSWDR2209685 |  | 10000 | REMOVE EXISTING SHINGLE ROOF TO DECK AND REPLACE WITH NEW FELT UNDERLAYMENT, ICE BARRIER MEMBRANE AT EAVE, NECESSARY FLASHINGS, AND NEW ASPHALT SHINGLES. WORK TO COMPLY WITH RCO CHAPTER 9 & MANUFACTURE INSTALLATION INSTRUCTIONS.
010-054731-00 | 010-C058-06900 | 2023-01-01 |  |  |  | SPL/NWP/VD
010-054736-00 | 010-I025-08600 | 2019-12-02 | ROOFC1912769 |  | 32000 | BUILDING PERMIT TO REMOVE EXISTING ROOFING TO DECK AND REPLACE WITH NEW .060 EPDM RUBBER ROOFING, R-25 INSULATION, PENETRATIONS AND FLASHINGS ON AN EXISTING MULTI FAMILY BUILDING. NO DRAWINGS OR SPECS PROVIDED. BOTH AN INSULATION AND FINAL BUILDING INS
010-054736-00 | 010-I025-08600 | 2021-04-20 | EMEPC2114138 |  | 0 | Installing (6) emergency/exit lights in common hallway in building 300
010-054736-00 | 010-I025-08600 | 2019-04-30 |  |  |  | RECK FOR REHAB INTO LIHTC PROPERTY - 2018 PROPOSAL PENDING
010-054736-00 | 010-I025-08600 | 2023-12-22 | PMEPM2352766 |  | 0 | BUILDING PERMIT/PLAN REVIEW: DMGM2329308 INSTALLING NEW TUB/SHOWER VALVE, NEW TUB AND REPLACE TOILET FLANGE ONLY FOR THE ROUGH AS PER BUILDING PERMIT DMGM2329308.
010-054736-00 | 010-I025-08600 | 2023-12-06 | EMEPM2350746 |  | 0 | BUILDING PERMIT/PLAN REVIEW: DMGM2329308 ROUGH AND FINISH WIRE ELECTRICALLY TO CODE REMOVE AND REPLACE PANEL AS NEEDED
010-054736-00 | 010-I025-08600 | 2023-12-06 | EMEPM2350746 |  | 0 | BUILDING PERMIT/PLAN REVIEW: DMGM2329308 ROUGH AND FINISH WIRE ELECTRICALLY TO CODE REMOVE AND REPLACE PANEL AS NEEDED
010-054736-00 | 010-I025-08600 | 2023-12-22 | PMEPM2352766 |  | 0 | BUILDING PERMIT/PLAN REVIEW: DMGM2329308 INSTALLING NEW TUB/SHOWER VALVE, NEW TUB AND REPLACE TOILET FLANGE ONLY FOR THE ROUGH AS PER BUILDING PERMIT DMGM2329308.
010-054739-00 | 010-M149-15900 | 2021-07-07 |  |  |  | RECK 2022 FOR TOT INT EXT REHAB
010-054742-00 | 010-M149-15600 | 2021-07-15 |  |  |  | RECHECK FOR TOT INT/EXT REHAB
010-054755-00 | 010-J027-00900 | 2021-03-25 | DMGR2110574 |  | 50000 | REPAIR DAMAGE CAUSED BY KITCHEN FIPlan Approval: Final Reviewed For Compliance Under: 2019 Residential Code Of Ohio Use/Occupancy Group: 1, 2, 3 Family Dwelling Construction Type: V-B Description Of Work: Alter a 2 Story Framed, 1 Family Dwellin
010-054755-00 | 010-J027-00900 | 2021-05-11 | EMEPR2117198 |  | 0 | Building Permit/Plan Review: DMGR2110574 new panel rewire kitchen due to fire
010-054755-00 | 010-J027-00900 | 2021-05-11 | EMEPR2117196 |  | 0 | Building Permit/Plan Review: DMGR2110574 wire new panel and kitchen due to fire damage
010-054755-00 | 010-J027-00900 | 2021-05-26 | PMEPR2119636 |  | 0 | Building Permit/Plan Review: DMGR2110574 Install waste and vent piping from existing waste line in floor through roof, for kitchen, bathroom and laundry. install water piping from existing line below floor to all fixture outlets
010-054755-00 | 010-J027-00900 | 2024-10-28 | MMLSR2443048 |  | 0 | MLS SCOPE: REPLACEMENT OF A SINGLE A/C UNIT OR HEAT PUMP LICENSE NUMBER: H00300 ¦ SCOPE ITEM: AIR CONDITIONING (INCLUDING CONDENSERS, EVAPORATORS, COMPRESSORS)
010-054759-00 | 010-A061-05800 | 2024-03-27 | RSWDR2413119 |  | 2180 | REMOVE AND REPLACE REAR FLAT EPDM ROOF TO CODE. THIS IS A SHARED ROOF WITH 984 HIGHLAND STREET. SEPARATE PERMIT APPLICATION SUBMITTED. Approved per COA null
010-054759-00 | 010-A061-05800 | 2019-01-01 |  | REVI
010-054761-00 | 010-H070-01800 | 2023-06-20 |  |  |  | RECHECK FOR POSS FIN ATTIC
010-054761-00 | 010-H070-01800 | 2021-07-23 | ADDR2128713 |  | 28000 | COMP OF WDDK
010-054761-00 | 010-H070-01800 | 2022-01-04 | EMEPR2202293 |  | 0 | BUILDING PERMIT/PLAN REVIEW: ADDR2128713 WIRING OF ADDITION
010-054764-00 | 010-H048-07500 | 2019-09-19 |  |  |  | DWLG- NO N/C SEEN LOT VAC NVC
010-054764-00 | 010-H048-07500 | 2019-01-16 |  |  |  | DWLG
010-054764-00 | 010-H048-07500 | 2024-09-12 | NEWR2437053 |  | 200000 | REVIEWED FOR COMPLIANCE UNDER: 2019 RESIDENTIAL CODE OF OHIO USE/OCCUPANCY GROUP: 1, 2, 3 FAMILY DWELLING CONSTRUCTION TYPE: V-B DESCRIPTION OF WORK: BUILD A 2 STORY FRAMED, 1 FAMILY DWELLING ON FULL SLAB, 3 CAR DETACHED GARAGE, 3 BEDROOMS, 2.5 BAT
010-054764-00 | 010-H048-07500 | 2024-10-07 | EMLSR2440377 |  | 0 | MLS SCOPE: TEMPORARY/FREESTANDING SERVICE (UP TO 200 AMPS DURING CONSTRUCTION)
010-054764-00 | 010-H048-07500 | 2024-09-12 | NEWR2437053 |  | 200000 | REVIEWED FOR COMPLIANCE UNDER: 2019 RESIDENTIAL CODE OF OHIO USE/OCCUPANCY GROUP: 1, 2, 3 FAMILY DWELLING CONSTRUCTION TYPE: V-B DESCRIPTION OF WORK: BUILD A 2 STORY FRAMED, 1 FAMILY DWELLING ON FULL SLAB, 3 CAR DETACHED GARAGE, 3 BEDROOMS, 2.5 BAT
010-054764-00 | 010-H048-07500 | 2024-10-08 | PMEPR2440690 |  | 0 | BUILDING PERMIT/PLAN REVIEW: NEWR2437053 NEW PUMBING
010-054764-00 | 010-H048-07500 | 2024-02-14 |  |  | 306000 | NEW DWLG INCL 4 BDRM 3.5 BA ON FULL BSMT FINISHED
010-054764-00 | 010-H048-07500 | 2023-08-21 | NEWR2335375 |  | 300000 | PLAN APPROVAL: FINAL REVIEWED FOR COMPLIANCE UNDER: 2019 RESIDENTIAL CODE OF OHIO USE/OCCUPANCY GROUP: 1, 2, 3 FAMILY DWELLING CONSTRUCTION TYPE: V-B DESCRIPTION OF WORK: BUILD A 2 STORY FRAMED, 1 FAMILY DWELLING ON FULL BASEMENT, FINISHED, WATE
010-054764-00 | 010-H048-07500 | 2024-11-20 | MMEPR2446151 |  | 0 | BUILDING PERMIT/PLAN REVIEW: NEWR2437053 NEW BUILD COMPLETE HVAC INSTALLATION LICENSE NUMBER: H00846 ¦ SCOPE ITEM: FURNACES / AIR HANDLERS / RTUS
010-054764-00 | 010-H048-07500 | 2024-09-27 | EMEPR2439289 |  | 0 | BUILDING PERMIT/PLAN REVIEW: NEWR2437053 ROUGH AND FINISH WIRE ELECTRICALLY TO CODE, INSTALL PERM SERV
010-054764-00 | 010-H048-07500 | 2024-09-27 | EMEPR2439289 |  | 0 | BUILDING PERMIT/PLAN REVIEW: NEWR2437053 ROUGH AND FINISH WIRE ELECTRICALLY TO CODE, INSTALL PERM SERV
010-054764-00 | 010-H048-07500 | 2024-10-08 | MMEPR2440692 |  | 0 | BUILDING PERMIT/PLAN REVIEW: NEWR2437053 NEW GAS LINES LICENSE NUMBER: P00556 ¦ SCOPE ITEM: FUEL GAS OR LP GAS
010-054770-00 | 010-M106-04200 | 2019-01-07 |  |  |  | BOARDED UP
010-054772-00 | 010-B005-00100 | 2023-06-29 | PMEPI2327048 |  | 6000 | INSTALLING 100 LNFT BASEMENT GUTTER
010-054773-00 | 010-J054-04100 | 2019-04-04 | MMLSR1906297 |  | 0 | MLS Scope: Replacement of a Single Furnace License Number: H00317 ¦ Scope Item: furnaces / air handlers / RTUs
010-054773-00 | 010-J054-04100 | 2023-06-30 | RSWDR2327286 |  | 1305 | Remove existing 0 window(s), 1 door(s) and replace with new. Work to comply with RCO 612, RCO 308, and RCO 113.6.1 with a U Value of 0.35 or Better.
010-054777-00 | 010-R019-00700 | 2019-01-17 | PMLSR1901170 |  | 0 | MLS Scope: Water Heater Replacement
010-054778-00 | 010-J020-05400 | 2022-03-17 | RSWDR2211432 |  | 12000 | REMOVE EXISTING SHINGLE ROOF TO DECK AND REPLACE WITH NEW FELT UNDERLAYMENT, ICE BARRIER MEMBRANE AT EAVE, NECESSARY FLASHINGS, AND NEW ASPHALT SHINGLES. WORK TO COMPLY WITH RCO CHAPTER 9 & MANUFACTURE INSTALLATION INSTRUCTIONS.
010-054786-00 | 010-K034-04900 | 2021-09-24 | PMEPR2137957 |  | 0 | BUILDING PERMIT/PLAN REVIEW: ALTR2110921 PLUMBING ROUGH PLUMBING FINAL
010-054786-00 | 010-K034-04900 | 2021-09-24 | EMEPR2137955 |  | 0 | BUILDING PERMIT/PLAN REVIEW: ALTR2110921 ROUGH ELECTRIC FINAL ELEC UNDERGROUND ELEC TO GARAGE
010-054786-00 | 010-K034-04900 | 2019-04-08 | MMLSR1906418 |  | 0 | MLS Scope: Replacement of a Single Furnace, A/C and/or Heat Pump License Number: H00425 ¦ Scope Item: air conditioning (including condensers, evaporators, compressors)
010-054786-00 | 010-K034-04900 | 2022-09-23 | DECKR2238423 |  | 10000 | PLAN APPROVAL: FINAL REVIEWED FOR COMPLIANCE UNDER: 2019 RESIDENTIAL CODE OF OHIO USE/OCCUPANCY GROUP: 1, 2, 3 FAMILY DWELLING CONSTRUCTION TYPE: V-B DESCRIPTION OF WORK: ALTER A 2 STORY FRAMED, 1 FAMILY DWELLING BY BUILDING ~26’X10’ WOOD FRAME
010-054786-00 | 010-K034-04900 | 2022-01-03 | MMEPR2202110 |  | 0 | BUILDING PERMIT/PLAN REVIEW: ALTR2110921 INSTALLING NEW SPLIT SYSTEM WITH 4 HEADS. RELOCATING 1 OVEN GAS LINE. INSTALLING 2 NEW BATHROOM VENT FANS. LICENSE NUMBER: HO9999
010-054786-00 | 010-K034-04900 | 2021-09-24 | PMEPR2137957 |  | 0 | BUILDING PERMIT/PLAN REVIEW: ALTR2110921 PLUMBING ROUGH PLUMBING FINAL
010-054787-00 | 010-D012-07900 | 2021-11-29 | RSWDR2146969 |  | 20000 | REMOVE EXISTING 48 WINDOW(S), 1 DOOR(S) AND REPLACE WITH NEW. WORK TO COMPLY WITH RCO 612, RCO 308, AND RCO 113.6.1 WITH A U VALUE OF 0.35 OR BETTER. WINDOWS INFO: WOOD TO VINYL. . REMOVE EXISTING EXTERIOR WALL COVERING SYSTEM AND REPLACE WITH NEW EXTE
010-054787-00 | 010-D012-07900 | 2019-12-10 |  |  |  | TOT INT/EXT REHAB
010-054787-00 | 010-D012-07900 | 2019-06-12 | RSWDR1902842 |  | 20000 | REMOVE EXISTING 48 WINDOW(S), 1 DOOR(S) AND REPLACE WITH NEW. WORK TO COMPLY WITH RCO 612, RCO 308, AND RCO 113.6.1 WITH A U VALUE OF 0.35 OR BETTER. REMOVE EXISTING EXTERIOR WALL COVERING SYSTEM AND REPLACE WITH NEW EXTERIOR SIDING OVER AN APPROVED WA
010-054787-00 | 010-D012-07900 | 2019-06-12 | RSWDR1902840 |  | 20000 | STATUS CHANGE: 6/12/2019 - REMOVE EXISTING 48 WINDOW(S), 1 DOOR(S) AND REPLACE WITH NEW. WORK TO COMPLY WITH RCO 612, RCO 308, AND RCO 113.6.1 WITH A U VALUE OF 0.35 OR BETTER.
010-054794-00 | 010-A049-04000 | 2022-09-29 | MMLSM2239250 |  | 0 | MLS SCOPE: REPLACEMENT OF A SINGLE A/C UNIT OR HEAT PUMP LICENSE NUMBER: H00140 ¦ SCOPE ITEM: AIR CONDITIONING (INCLUDING CONDENSERS, EVAPORATORS, COMPRESSORS)
010-054794-00 | 010-A049-04000 | 2019-11-21 | PMLSM1924239 |  | 0 | MLS SCOPE: WATER HEATER REPLACEMENT
010-054804-00 | 010-H065-00900 | 2023-11-02 | RSWDR2346648 |  | 16800 | REMOVE EXISTING SHINGLE ROOF TO DECK AND REPLACE WITH NEW FELT UNDERLAYMENT, ICE BARRIER MEMBRANE AT EAVE, NECESSARY FLASHINGS, AND NEW ASPHALT SHINGLES. WORK TO COMPLY WITH RCO CHAPTER 9 & MANUFACTURE INSTALLATION INSTRUCTIONS. APPROVED PER COA HR-23-10
010-054804-00 | 010-H065-00900 | 2023-11-02 | RSWDR2346648 |  | 16800 | REMOVE EXISTING SHINGLE ROOF TO DECK AND REPLACE WITH NEW FELT UNDERLAYMENT, ICE BARRIER MEMBRANE AT EAVE, NECESSARY FLASHINGS, AND NEW ASPHALT SHINGLES. WORK TO COMPLY WITH RCO CHAPTER 9 & MANUFACTURE INSTALLATION INSTRUCTIONS. APPROVED PER COA HR-23-10
010-054812-00 | 010-I055-04500 | 2024-10-07 | RSWDR2440420 |  | 15000 | Remove existing shingle roof to deck and replace with new felt underlayment, ice barrier membrane at eave, necessary flashings, and new asphalt shingles. Work to comply with RCO chapter 9 & Manufacture installation instructions.
010-054813-00 | 010-J010-09300 | 2023-11-13 | MMEPR2348000 |  | 0 | NEW GAS LINE LICENSE NUMBER: HO9999
010-054813-00 | 010-J010-09300 | 2019-09-16 |  |  |  | DEMO OR REHAB
010-054813-00 | 010-J010-09300 | 2021-03-17 |  |  |  | DEMO/REHAB
010-054813-00 | 010-J010-09300 | 2019-07-19 |  |  |  | TOT INT/EXT REHAB
010-054813-00 | 010-J010-09300 | 2022-05-12 |  |  |  | DEMO /REHAB
010-054815-00 | 010-M035-06900 | 2022-10-25 | MMEPR2242945 |  | 0 | REPLACE LENNOX ML296V GAS FURNACE UNIT LICENSE NUMBER: H00951 ¦ SCOPE ITEM: FURNACES / AIR HANDLERS / RTUS
010-054815-00 | 010-M035-06900 | 2019-09-09 | MMLSR1918112 |  | 0 | MLS SCOPE: REPLACEMENT OF A SINGLE A/C UNIT OR HEAT PUMP LICENSE NUMBER: H00317 ¦ SCOPE ITEM: AIR CONDITIONING (INCLUDING CONDENSERS, EVAPORATORS, COMPRESSORS)
010-054818-00 | 010-M015-16600 | 2020-02-24 | MMLSR2003979 |  | 0 | MLS SCOPE: REPLACEMENT OF A SINGLE FURNACE LICENSE NUMBER: H00306 ¦ SCOPE ITEM: FURNACES / AIR HANDLERS / RTUS
010-054818-00 | 010-M015-16600 | 2020-02-24 | MMLSR2003977 |  | 0 | MLS SCOPE: REPLACEMENT OF A SINGLE FURNACE LICENSE NUMBER: H00306 ¦ SCOPE ITEM: FURNACES / AIR HANDLERS / RTUS
010-054831-00 | 010-D020-05000 | 2024-06-10 | MMLSR2423618 |  | 0 | MLS Scope: Replacement of a Single A/C Unit or Heat Pump License Number: H00951 ¦ Scope Item: air conditioning (including condensers, evaporators, compressors)
010-054834-00 | 010-M035-21200 | 2021-06-07 | MMLSR2121192 |  | 0 | MLS Scope: Replacement of a Single A/C Unit or Heat Pump License Number: H00578 ¦ Scope Item: air conditioning (including condensers, evaporators, compressors)
010-054837-00 | 010-B019-13300 | 2023-02-06 | PMEPR2306347 |  | 0 | REMOVING LAVATORY DRAIN FROM SINK TO CONNECTION AT STACK INSTALLING SCH 40 PVC WITH APPROVED BAND
010-054838-00 | 010-H001-06500 | 2022-08-17 | MMLSR2233309 |  | 0 | MLS SCOPE: REPLACEMENT OF A SINGLE FURNACE, A/C AND/OR HEAT PUMP LICENSE NUMBER: H00150 ¦ SCOPE ITEM: FURNACES / AIR HANDLERS / RTUS
010-054839-00 | 010-C059-01700 | 2019-01-01 |  | REVI
010-054843-00 | 010-D051-08800 | 2025-03-19 |  |  |  | POSS NC
010-054850-00 | 010-R005-01800 | 2023-09-06 | MMLSR2338027 |  | 0 | null MLS Scope: Replacement of a Single A/C Unit or Heat Pump License Number: H00020 ¦ Scope Item: air conditioning (including condensers, evaporators, compressors)
010-054854-00 | 010-R067-01500 | 2020-08-10 | RSWDR2003839 |  | 6875 | REMOVE EXISTING SHINGLE ROOF TO DECK AND REPLACE WITH NEW FELT UNDERLAYMENT, ICE BARRIER MEMBRANE AT EAVE, NECESSARY FLASHINGS, AND NEW ASPHALT SHINGLES. WORK TO COMPLY WITH RCO CHAPTER 9 & MANUFACTURE INSTALLATION INSTRUCTIONS.
010-054856-00 | 010-A047-10200 | 2019-01-22 | RSWDR1900220 |  | 15000 | Remove existing shingle roof to deck and replace with new felt underlayment, ice barrier membrane at eave, necessary flashings, and new asphalt shingles. Work to comply with RCO chapter 9 & Manufacture installation instructions.
010-054856-00 | 010-A047-10200 | 2022-10-18 | MMLSR2241957 |  | 0 | MLS SCOPE: REPLACEMENT OF A SINGLE FURNACE, A/C AND/OR HEAT PUMP LICENSE NUMBER: H00286 ¦ SCOPE ITEM: FURNACES / AIR HANDLERS / RTUS
010-054856-00 | 010-A047-10200 | 2021-11-17 | PMLSR2145633 |  | 0 | MLS SCOPE: WATER HEATER REPLACEMENT
010-054857-00 | 010-J028-03600 | 2021-09-01 | MMEPR2134689 |  | 0 | BUILDING PERMIT/PLAN REVIEW: ALTR2127117 INSTALL COMPLETE HVAC SYSTEM PER PRINT AND LOCAL CODE. -NEW DUCT -EXHAUST FANS -DRYER VENT -GAS FURNACE AND A/C LICENSE NUMBER: H00620 ¦ SCOPE ITEM: FURNACES / AIR HANDLERS / RTUS
010-054857-00 | 010-J028-03600 | 2021-09-01 | EMEPR2134685 |  | 0 | BUILDING PERMIT/PLAN REVIEW: ALTR2127117 WIRE HOUSE BACK TO EXISTING SERVICE. INSTALL ALL NEW WIRE IN HOUSE PER PRINT AND LOCAL CODE. WIRE NEWLY BUILT GARAGE PER LOCAL CODE.
010-054857-00 | 010-J028-03600 | 2021-07-14 | ALTR2127117 |  | 22000 | ALTER A 2 STORY FRAMED, 1 FAMILY DWELLING BY BUILDING A 20’X20’ DETACHED GARAGE IN THE REAR YARD OF THE HOUSE. FRAMING AND HEADERS WILL BE INSTALLED AND SIZED PER PLAN. TRUSS DRAWINGS AND LVL CUT SHEETS WILL BE ON-SITE BY THE TIME OF INSPECTION. ELECTRIC
010-054857-00 | 010-J028-03600 | 2021-05-07 | ALTR2116695 |  | 70000 | PLAN APPROVAL: CONDITIONAL: SEE BELOW REVIEWED FOR COMPLIANCE UNDER: 2019 RESIDENTIAL CODE OF OHIO USE/OCCUPANCY GROUP: 1, 2, 3 FAMILY DWELLING CONSTRUCTION TYPE: V-B DESCRIPTION OF WORK: ALTER A 2 STORY FRAMED, 1 FAMILY DWELLING BY PERFROMING I
010-054857-00 | 010-J028-03600 | 2021-05-07 | ACS2116697 |  | 0 | ADVANCED CONSTRUCTION START WITHIN THE INTERIOR ONLY IN AN EXISTING SINGLE FAMILY DWELLING. WORK INCLUDES REMOVAL OF NON-LOAD BEARING WALLS AND NON-FIRE RATED WALL/CEILING ASSEMBLIES. APPLICANT PROCEEDS AT OWN RISK. WORK PERMITTED TO PROCEED TO POINT OF
010-054857-00 | 010-J028-03600 | 2022-08-16 |  |  | 70000 | INT/EXT REHAB
010-054857-00 | 010-J028-03600 | 2022-08-16 |  |  | 22000 | DET GAR
010-054857-00 | 010-J028-03600 | 2022-04-01 | PMEPR2213647 |  | 0 | BUILDING PERMIT/PLAN REVIEW: ALTR2127117 REWORK PLUMBING TO 2 FULL BATHS AND 1 HALF BATH NEXT PEX WATER LINES
010-054857-00 | 010-J028-03600 | 2022-10-12 | MMEPR2241169 |  | 0 | BUILDING PERMIT/PLAN REVIEW: ALTR2116695 INSTALL GAS LINE FROM METER TO GAS FURNACE AND WATER HEATER LICENSE NUMBER: H00620 ¦ SCOPE ITEM: FUEL GAS OR LP GAS
010-054857-00 | 010-J028-03600 | 2019-01-22 |  |  |  | REHAB
010-054857-00 | 010-J028-03600 | 2021-08-10 |  |  |  | TOT INT/EXT REHAB
010-054860-00 | 010-R004-02800 | 2024-07-15 | EMEPR2429038 |  | 0 | UPGRADE MAIN ELECTRICAL PANEL FROM PUSHMATIC TO 200AMP SQUARE D HOME LINE.
010-054860-00 | 010-R004-02800 | 2024-10-18 | PMEPI2441935 |  | 5112 | ALTER ONE FAMILY 2 STORY DWELLING BY INSTLALING SUMP PUMP AND PIT ONLY
010-054860-00 | 010-R004-02800 | 2024-10-21 | EMEPR2442236 |  | 0 | Building Permit/Plan Review: pmepi2441935 Install dedicated gfi for sump pump
010-054863-00 | 010-R060-10100 | 2024-01-24 | MMLSR2404649 |  | 0 | MLS Scope: Replacement of a Single Furnace, A/C and/or Heat Pump License Number: H00020 ¦ Scope Item: furnaces / air handlers / RTUs
010-054864-00 | 010-K052-03700 | 2021-04-27 | MMLSR2115025 |  | 0 | MLS Scope: Replacement of a Single A/C Unit or Heat Pump License Number: H00251 ¦ Scope Item: air conditioning (including condensers, evaporators, compressors)
010-054872-00 | 010-A031-03200 | 2022-07-11 | PMLSR2227811 |  | 0 | MLS SCOPE: WATER HEATER REPLACEMENT
010-054873-00 | 010-G029-02100 | 2022-06-21 |  |  | 120000 | WATER LEAKAGE ROOF - PRECAST CONCRETE ROOF DESTROYED BEYOND REPAIRS - BUILDING CONDEMNED
010-054874-00 | 010-N133-11300 | 2025-01-01 |  |  |  | SPL/NWP/VD
010-054881-00 | 010-J020-04100 | 2020-11-05 | MMEPR2023248 |  | 0 | BUILDING PERMIT/PLAN REVIEW: RBLD1807618 GAS SERVICE LINE PIPING LICENSE NUMBER: H00808
010-054881-00 | 010-J020-04100 | 2019-08-05 | EMEPR1915472 |  | 0 | 8/15/19 TRANS CONTR FR E00498 TO E00546 -JJ BUILDING PERMIT/PLAN REVIEW: RBLD1807618 REWIRE HOUSE INSTALL SERVICE LINE AND PANEL BOX
010-054881-00 | 010-J020-04100 | 2019-07-31 | PMEPR1915181 |  | 0 | BUILDING PERMIT/PLAN REVIEW: RBLD1807618 RUN DRAIN LINE AND WATER LINE INSTALL HOT WATER HEATER
010-054881-00 | 010-J020-04100 | 2023-03-09 | RSWDR2310854 |  | 4528 | Remove existing 3 window(s), 0 door(s) and replace with new. Work to comply with RCO 612, RCO 308, and RCO 113.6.1 with a U Value of 0.35 or Better.Windows Info: Remove and replace existing 3 windows with new of same size/style as existing. No structura
010-054881-00 | 010-J020-04100 | 2019-07-31 | MMEPR1915180 |  | 0 | BUILDING PERMIT/PLAN REVIEW: RBLD1807618 INSTALL DUCT WORK FURNACE & AC UNIT LICENSE NUMBER: H00209
010-054881-00 | 010-J020-04100 | 2019-01-17 |  |  |  | RECK, DWLG BOARDED
010-054881-00 | 010-J020-04100 | 2019-10-23 |  |  |  | INT/EXT REHAB
010-054883-00 | 010-A008-08600 | 2024-04-23 | EMEPR2416588 |  | 0 | Building Permit/Plan Review: ALTR2407353 Wire as per plans.
010-054883-00 | 010-A008-08600 | 2024-02-15 | ALTR2407353 |  | 100000 | Plan Approval: Final Reviewed For Compliance Under: 2019 Residential Code Of Ohio Description Of Work: Alter a 2 Story Frame, 2 Family Dwelling Full Basement, Unfinished, to a 2 Story, 1 Family Dwelling, 4 Bedroom, 3 Bathroom residence. Change
010-054883-00 | 010-A008-08600 | 2024-04-05 | PMEPR2414268 |  | 0 | Building Permit/Plan Review: ALTR2407353 REPLACE PLUMBING PER APPROVED PLANS
010-054883-00 | 010-A008-08600 | 2024-04-10 | MMEPR2414727 |  | 0 | Building Permit/Plan Review: ALTR2407353 INSTALLATION OF HVAC. SINGLE SYSTEM WITH DUCT WORK License Number: H00346
010-054884-00 | 010-I057-04000 | 2019-01-09 |  |  |  | COMPL OF INT REMOD
010-054889-00 | 010-I065-10100 | 2020-10-14 | EMEPR2021368 |  | 0 | INSTALL ONE OUTLET FOR SUMP PUMP
010-054889-00 | 010-I065-10100 | 2020-10-14 | PMEPI2009820 |  | 5785 | ALTER 2 STORY ONE FAMILY DWELLING BY INSTALLING SUMP PUMP AND LINER AND DISCHARGE LINE
010-054891-00 | 010-A025-07400 | 2022-05-02 | 2022020958 |  | 380000 | MECHANICAL, ELECTRICAL
010-054891-00 | 010-A025-07400 | 2022-06-17 | 2022021409 |  | 0 | ELECTRICAL
010-054891-00 | 010-A025-07400 | 2022-06-08 | 2022021305 |  | 0 | ELECTRICAL
010-054891-00 | 010-A025-07400 | 2023-09-26 | 2023022456 |  | 0 | Mechanical and Electrical work.
010-054902-00 | 010-D032-01900 | 2023-01-31 | EMEPR2305581 |  | 0 | BUILDING PERMIT/PLAN REVIEW: ALTR2303802 ADD OUTLET FOR SUMP PUMP
010-054902-00 | 010-D032-01900 | 2023-01-17 | ALTR2303802 |  | 6525 | ALTER ONE FAMILY 1.5 STORY DWELLING BY INSTALLING SUMP PUMP AND PIT ONLY
010-054903-00 | 010-J022-01100 | 2024-07-17 | MMEPR2429384 |  | 0 | BUILDING PERMIT/PLAN REVIEW: NEWR2333193 NEW BUILD COMPLETE HVAC INSTALL LICENSE NUMBER: H00846 ¦ SCOPE ITEM: FURNACES / AIR HANDLERS / RTUS
010-054903-00 | 010-J022-01100 | 2024-03-29 |  |  | 200000 | RECK FOR ANY ADDDTIONAL FEATURES
010-054903-00 | 010-J022-01100 | 2024-06-18 | EMEPR2424926 |  | 0 | BUILDING PERMIT/PLAN REVIEW: NEWR2333193 ROUGH AND FINISH WIRE ELECTRICALLY TO CODE, INSTALL PERM SERVICE
010-054903-00 | 010-J022-01100 | 2024-06-10 | EMLSR2423724 |  | 0 | MLS SCOPE: TEMPORARY/FREESTANDING SERVICE (UP TO 200 AMPS DURING CONSTRUCTION)
010-054903-00 | 010-J022-01100 | 2024-06-17 | MMEPR2424883 |  | 0 | BUILDING PERMIT/PLAN REVIEW: NEWR2333193 NEW GAS LINES LICENSE NUMBER: P00556 ¦ SCOPE ITEM: FUEL GAS OR LP GAS
010-054903-00 | 010-J022-01100 | 2023-08-07 | NEWR2333193 |  | 200000 | PLAN APPROVAL: FINAL REVIEWED FOR COMPLIANCE UNDER: 2019 RESIDENTIAL CODE OF OHIO DESCRIPTION OF WORK: BUILD A 2 STORY FRAME, 1 FAMILY DWELLING FULL SLAB, 2 BEDROOMS, 2.5 BATHROOMS, 2ND FLOOR LAUNDRY. 20’X 22’ DETACHED 2-CAR GARAGE TO THE REAR OF
010-054903-00 | 010-J022-01100 | 2024-06-17 | PMEPR2424882 |  | 0 | BUILDING PERMIT/PLAN REVIEW: NEWR2333193 NEW PLUMBING
010-054910-00 | 010-R014-00800 | 2020-12-28 | PMLSR2026814 |  | 0 | MLS Scope: Back water valve
010-054912-00 | 010-C055-03100 | 2020-12-10 | MMLSR2025776 |  | 0 | MLS Scope: Replacement of a Single Furnace, A/C and/or Heat Pump License Number: H00020 ¦ Scope Item: furnaces / air handlers / RTUs
010-054921-00 | 010-K033-01100 | 2024-11-15 | MMLSR2445507 |  | 0 | MLS Scope: Replacement of a Single Furnace, A/C and/or Heat Pump License Number: H00255 ¦ Scope Item: furnaces / air handlers / RTUs
010-054924-00 | 010-R012-00800 | 2023-09-20 | PMEPR2339941 |  | 0 | BUILDING PERMIT/PLAN REVIEW: ALTR2318843 RE PLUMB HOUSE AS PART OF REMODEL
010-054924-00 | 010-R012-00800 | 2023-09-20 | PMEPR2339941 |  | 0 | BUILDING PERMIT/PLAN REVIEW: ALTR2318843 RE PLUMB HOUSE AS PART OF REMODEL
010-054924-00 | 010-R012-00800 | 2023-09-20 | MMEPR2339936 |  | 0 | BUILDING PERMIT/PLAN REVIEW: ALTR2318843 NEW FURNACE; AC; AND DUCT WORK AS PART OF A REMODEL LICENSE NUMBER: HO9999
010-054924-00 | 010-R012-00800 | 2023-09-20 | EMEPR2339939 |  | 0 | BUILDING PERMIT/PLAN REVIEW: ALTR2318843 REWIRING OF HOUSE AS PART OF REMODEL
010-054924-00 | 010-R012-00800 | 2024-05-10 | EMEPR2419172 |  | 0 | BUILDING PERMIT/PLAN REVIEW: PMEPI2419057 INSTALL DEDICATED GFI FOR SUMP PUMP.
010-054924-00 | 010-R012-00800 | 2024-04-12 |  |  |  | INT REMOD COMP
010-054924-00 | 010-R012-00800 | 2023-09-20 | MMEPR2339936 |  | 0 | BUILDING PERMIT/PLAN REVIEW: ALTR2318843 NEW FURNACE; AC; AND DUCT WORK AS PART OF A REMODEL LICENSE NUMBER: HO9999
010-054924-00 | 010-R012-00800 | 2024-05-10 | PMEPI2419057 |  | 5896 | ALTER ONE FAMILY 2 STORY DWELLING BY INSTALLING SUMP PUMP AND PIT ONLY
010-054924-00 | 010-R012-00800 | 2024-05-10 | EMEPR2419172 |  | 0 | BUILDING PERMIT/PLAN REVIEW: PMEPI2419057 INSTALL DEDICATED GFI FOR SUMP PUMP.
010-054924-00 | 010-R012-00800 | 2023-05-05 | ALTR2318843 |  | 175000 | PLAN APPROVAL: FINAL REVIEWED FOR COMPLIANCE UNDER: 2019 RESIDENTIAL CODE OF OHIO USE/OCCUPANCY GROUP: 1, 2, 3 FAMILY DWELLING CONSTRUCTION TYPE: V-B DESCRIPTION OF WORK: ALTER A 2 STORY FRAMED, 1 FAMILY DWELLING BY REFRAMING FIRST FLOOR LAYOUT
010-054924-00 | 010-R012-00800 | 2023-08-25 | EMEPR2336219 |  | 0 | BUILDING PERMIT/PLAN REVIEW: ALTR2318843 INSTALLING 200 AMP OVERHEAD ELECTRICAL SERVICE ON HOME. NEW EARTH GROUNDING AND BONDING OF WATER METER.
010-054924-00 | 010-R012-00800 | 2023-09-20 | EMEPR2339939 |  | 0 | BUILDING PERMIT/PLAN REVIEW: ALTR2318843 REWIRING OF HOUSE AS PART OF REMODEL
010-054924-00 | 010-R012-00800 | 2024-05-10 | PMEPI2419057 |  | 5896 | ALTER ONE FAMILY 2 STORY DWELLING BY INSTALLING SUMP PUMP AND PIT ONLY
010-054924-00 | 010-R012-00800 | 2022-10-07 | PMLSR2240380 |  | 0 | MLS SCOPE: WATER HEATER REPLACEMENT
010-054924-00 | 010-R012-00800 | 2020-11-30 | MMLSR2024858 |  | 0 | MLS SCOPE: REPLACEMENT OF A SINGLE FURNACE LICENSE NUMBER: H00150 ¦ SCOPE ITEM: FURNACES / AIR HANDLERS / RTUS
010-054929-00 | 010-R017-04400 | 2022-05-12 | RSWDR2219463 |  | 4600 | REMOVE EXISTING SHINGLE ROOF TO DECK AND REPLACE WITH NEW FELT UNDERLAYMENT, ICE BARRIER MEMBRANE AT EAVE, NECESSARY FLASHINGS, AND NEW ASPHALT SHINGLES. WORK TO COMPLY WITH RCO CHAPTER 9 & MANUFACTURE INSTALLATION INSTRUCTIONS.ROOF INFO: REMOVE AND REPL
010-054935-00 | 010-G021-00200 | 2022-06-28 |  |  |  | FOR REMOD/OCC OF ALL BLDGS
010-054935-00 | 010-G021-00200 | 2022-01-01 |  |  |  | SPL/NWP/VD
010-054935-00 | 010-G021-00200 | 2021-02-11 |  |  |  | REMOD/OCCUP
010-054935-00 | 010-G021-00200 | 2019-09-06 | GBLW1901240 |  | 0 | INSTALL NEW GRAPHIC FOR WEXNER CENTER FOR THE ARTS DOWNTOWN DISTRICT APP NUMBER: A19-9-1M ISSUANCE DATE: SEPT 3, 2019 COMPLETION OF THE WORK DESCRIBED ON THIS PERMIT DOES NOT COMPLY BUILDING ORDER #SRTS1400579/SRTS1200302 OR ANY OTHER BUILDING ORDER
010-054935-00 | 010-G021-00200 | 2021-09-08 | ACS2135538 |  | 5000 | APPROVED FOR NONSTRUCTURAL, NON-FIRE RATED CONSTRUCTION ONLY & NON-WORKING EQUIPMENT. REMOVAL OF MECHANICAL EQUIPMENT THAT HAS BEEN ABANDONED IN BASMENT OF THE MADISON BUILDING AND REMOVAL OF ASSOCIATED CONRETE FLOOR. PER J F SHELLEY COMPLETION O
010-054935-00 | 010-G021-00200 | 2020-02-20 |  |  |  | REHAB/OCCUP
010-054935-00 | 010-G021-00200 | 2021-12-03 | EMEPC2147761 |  | 0 | BUILDING PERMIT/PLAN REVIEW: ALTC2125048 6-STORY BUILDING ALTERATIONS WITH BASEMENT FOR NEW APARTMENTS AND FUTURE TENANT SPACES. BLDG. CONSISTS OF 2 ELEVATORS, GENERATOR AND NEW ELECTRICAL SERVICE. THERE IS A CLUB HOUSE AREA WITHIN THE BUILDING.
010-054935-00 | 010-G021-00200 | 2022-01-10 | PMEPC2202765 |  | 0 | BUILDING PERMIT/PLAN REVIEW: ALTC2125048 ADDITION OF PLUMBING FOR NEW APARTMENTS THROUGHOUT BUILDING
010-054935-00 | 010-G021-00200 | 2022-01-10 | MMEPC2202860 |  | 0 | BUILDING PERMIT/PLAN REVIEW: ALTC2125048 55 UNITS - AIR HANDLERS/HEAT PUMPS LICENSE NUMBER: H01055 ¦ SCOPE ITEM: VENTILATION SYSTEMS
010-054935-00 | 010-G021-00200 | 2022-12-08 |  |  |  | REMOD/OCCUP
010-054935-00 | 010-G021-00200 | 2024-06-18 | EMEPC2424919 |  | 0 | BUILDING PERMIT/PLAN REVIEW: ALTC2408655 INSTALL NEW LIGHTING FIXTURES, ELECTRICAL DEVICES, WIRING AND PANELS FOR BUILDOUT OF GALLERIES AND COMMON AREA.
010-054935-00 | 010-G021-00200 | 2024-06-07 | MMEPC2423561 |  | 0 | BUILDING PERMIT/PLAN REVIEW: ALTC2408655 NEW HVAC INSTALLATION LICENSE NUMBER: H01055 ¦ SCOPE ITEM: VENTILATION SYSTEMS
010-054935-00 | 010-G021-00200 | 2024-06-18 | EMEPC2424919 |  | 0 | BUILDING PERMIT/PLAN REVIEW: ALTC2408655 INSTALL NEW LIGHTING FIXTURES, ELECTRICAL DEVICES, WIRING AND PANELS FOR BUILDOUT OF GALLERIES AND COMMON AREA.
010-054935-00 | 010-G021-00200 | 2024-03-15 | ACS2411572 |  | 1100000 | PLAN REVIEW/BUILDING ORDER: ALTC2408655 ADVANCED CONSTRUCTION START WITHIN THE INTERIOR ONLY IN A COMMERCIAL BUILDING. WORK INCLUDES REMOVAL OF NON-LOAD BEARING WALLS AND NON-FIRE RATED WALLS / CEILINGS ONLY. APPLICANT PROCEEDS AT OWN RISK. WORK PERMIT
010-054935-00 | 010-G021-00200 | 2024-01-12 |  |  |  | COMPL OF INT REMOD ON ALL 3 BLDGS
010-054935-00 | 010-G021-00200 | 2024-06-06 | PMEPC2423350 |  | 0 | BUILDING PERMIT/PLAN REVIEW: ALTC2408655 PLUMBING FOR COMMON SPACE KITCHEN AND BATHROOM
010-054935-00 | 010-G021-00200 | 2024-06-18 | EMEPC2424919 |  | 0 | BUILDING PERMIT/PLAN REVIEW: ALTC2408655 INSTALL NEW LIGHTING FIXTURES, ELECTRICAL DEVICES, WIRING AND PANELS FOR BUILDOUT OF GALLERIES AND COMMON AREA.
010-054935-00 | 010-G021-00200 | 2024-03-15 | ACS2411572 |  | 1100000 | PLAN REVIEW/BUILDING ORDER: ALTC2408655 ADVANCED CONSTRUCTION START WITHIN THE INTERIOR ONLY IN A COMMERCIAL BUILDING. WORK INCLUDES REMOVAL OF NON-LOAD BEARING WALLS AND NON-FIRE RATED WALLS / CEILINGS ONLY. APPLICANT PROCEEDS AT OWN RISK. WORK PERMIT
010-054935-00 | 010-G021-00200 | 2024-06-06 | PMEPC2423350 |  | 0 | BUILDING PERMIT/PLAN REVIEW: ALTC2408655 PLUMBING FOR COMMON SPACE KITCHEN AND BATHROOM
010-054935-00 | 010-G021-00200 | 2024-06-06 | PMEPC2423350 |  | 0 | BUILDING PERMIT/PLAN REVIEW: ALTC2408655 PLUMBING FOR COMMON SPACE KITCHEN AND BATHROOM
010-054935-00 | 010-G021-00200 | 2024-06-07 | MMEPC2423561 |  | 0 | BUILDING PERMIT/PLAN REVIEW: ALTC2408655 NEW HVAC INSTALLATION LICENSE NUMBER: H01055 ¦ SCOPE ITEM: VENTILATION SYSTEMS
010-054935-00 | 010-G021-00200 | 2024-06-07 | MMEPC2423561 |  | 0 | BUILDING PERMIT/PLAN REVIEW: ALTC2408655 NEW HVAC INSTALLATION LICENSE NUMBER: H01055 ¦ SCOPE ITEM: VENTILATION SYSTEMS
010-054941-00 | 010-D020-04100 | 2019-03-15 | MMLSR1904915 |  | 0 | MLS SCOPE: REPLACEMENT OF A SINGLE FURNACE, A/C AND/OR HEAT PUMP LICENSE NUMBER: H00240 ¦ SCOPE ITEM: AIR CONDITIONING (INCLUDING CONDENSERS, EVAPORATORS, COMPRESSORS)
010-054941-00 | 010-D020-04100 | 2021-04-08 | MMEPR2112541 |  | 0 | BUILDING PERMIT/PLAN REVIEW: ALTR2104524 INSTALL NEW 92% GAS FURNACE INSTALL NEW 2.5 TON AC AND COIL INSTALL ALL NEW SUPPLY AND RETURN DUCTS INSTALL BATH EXHAUST FANS INSTALL DRYER VENT LICENSE NUMBER: H00819 ¦ SCOPE ITEM: FURNACES / AIR HANDLERS / RTUS
010-054941-00 | 010-D020-04100 | 2021-03-31 | EMEPR2111499 |  | 0 | BUILDING PERMIT/PLAN REVIEW: ALTR2104524 ROUGH IN - NEW 200A PANEL AND ELECTRICAL DISTRIBUTION CIRCUITS
010-054941-00 | 010-D020-04100 | 2021-02-08 | ALTR2104524 |  | 45000 | PLAN APPROVAL: FINAL REVIEWED FOR COMPLIANCE UNDER: 2019 RESIDENTIAL CODE OF OHIO USE/OCCUPANCY GROUP: 1, 2, 3 FAMILY DWELLING CONSTRUCTION TYPE: V-B DESCRIPTION OF WORK: ALTER A 1 STORY FRAMED, 1 FAMILY DWELLING: PROJECT SCOPE IS AN INTERIOR R
010-054941-00 | 010-D020-04100 | 2021-04-14 | PMEPR2113276 |  | 0 | BUILDING PERMIT/PLAN REVIEW: ALTR2104524 REPLACE WATER LINES AND DRAINS.
010-054945-00 | 010-M131-06000 | 2019-05-23 | PMLSR1909823 |  | 0 | MLS SCOPE: WATER HEATER REPLACEMENT
010-054945-00 | 010-M131-06000 | 2020-05-13 | PMEPR2009038 |  | 0 | BUILDING PERMIT/PLAN REVIEW: ALTR2003079 SINGLE ITEM REPLACEMENT CLEAN OUT/ FLOOR DRAIN AND ASSOCIATED FITTINGS.
010-054945-00 | 010-M131-06000 | 2020-04-02 | ALTR2003079 |  | 3700 | ALT 1STY SFH BY INSTALLING SUMP WELL & PUMP. SEPARATE ELECTRIC REQUIRED FOR ELECTRIC IF NEEDED. UNFINISHED BASEMENT.
010-054945-00 | 010-M131-06000 | 2020-05-13 | EMEPR2009036 |  | 0 | BUILDING PERMIT/PLAN REVIEW: ALTR2003079 INSTALL ELECTRIC CIRCUIT AND SINGLE RECEPTACLE FOR SUMP PUMP
010-054945-00 | 010-M131-06000 | 2019-09-12 | RSWDR1904640 |  | 1657 | REMOVE EXISTING 3 WINDOW(S), 0 DOOR(S) AND REPLACE WITH NEW. WORK TO COMPLY WITH RCO 612, RCO 308, AND RCO 113.6.1 WITH A U VALUE OF 0.35 OR BETTER.
010-054951-00 | 010-D030-09900 | 2020-10-12 | PMLSR2021130 |  | 0 | MLS SCOPE: WATER HEATER REPLACEMENT
010-054954-00 | 010-F025-00500 | 2019-02-01 |  |  |  | RECK FOR POSSIBLE NEW DWLG
010-054958-00 | 010-H061-01500 | 2021-03-01 | ADDR2107149 |  | 21191 | PLAN APPROVAL: FINAL REVIEWED FOR COMPLIANCE UNDER: 2019 RESIDENTIAL CODE OF OHIO USE/OCCUPANCY GROUP: 1, 2, 3 FAMILY DWELLING CONSTRUCTION TYPE: V-B DESCRIPTION OF WORK: ALTER A 2 STORY FRAMED, 1 FAMILY DWELLING BY BUILDING A 12’X16’ SUNROOM ON
010-054958-00 | 010-H061-01500 | 2021-05-20 | EMEPR2118512 |  | 0 | BUILDING PERMIT/PLAN REVIEW: ADDR2107149 SUNROOM - INSTALL WIREMOLD / SURFACE MOUNT. OCCUPIED HOME. REQUEST ROUGH/FINAL INSPECTION. INSTALLING LIGHTS, OUTLETS, DEDICATED 20AMP WR/GFCI, 15 AMP AFCI. PORCH LIGHT ON SWITCH, FAN/LIGHT COMBO ON SWITCHES
010-054958-00 | 010-H061-01500 | 2023-09-08 | ALTR2338381 |  | 27129 | PLAN APPROVAL: FINAL REVIEWED FOR COMPLIANCE UNDER: 2019 RESIDENTIAL CODE OF OHIO USE/OCCUPANCY GROUP: 1, 2, 3 FAMILY DWELLING CONSTRUCTION TYPE: V-B DESCRIPTION OF WORK: ALTER A 2 STORY MASONRY FRAMED, 1 FAMILY DWELLING: PROJECT SCOPE IS TO REM
010-054961-00 | 010-C007-09400 | 2023-05-08 |  |  |  | REAR ADDNS
010-054961-00 | 010-C007-09400 | 2022-05-15 | MMEPR2219711 |  | 0 | BUILDING PERMIT/PLAN REVIEW: NEWR2121092 INSTALL FURNACE, AC UNIT, EVAP COIL, AND THERMOSTAT IN BOTH UNITS. RUN RETURN AND SUPPLY DUCT WORK AND CONNECT TO FACTORY INSTALLED DUCT. MODULAR UNIT LICENSE NUMBER: H00209 ¦ SCOPE ITEM: FURNACES / AIR HANDLER
010-054961-00 | 010-C007-09400 | 2022-05-10 | MMEPR2219005 |  | 0 | BUILDING PERMIT/PLAN REVIEW: NEWR2121092 INSTALLING NEW GAS LINES FOR 2 HOT WATER TANKS, 2 FURNACES, AND 2 STOVES LICENSE NUMBER: P00744 ¦ SCOPE ITEM: FUEL GAS OR LP GAS
010-054961-00 | 010-C007-09400 | 2022-03-09 | EMEPR2210270 |  | 0 | BUILDING PERMIT/PLAN REVIEW: NEWR2121092 NEW BUILD MODULAR SET SERVICE AND TIE IN PANEL, PROVIDE POWER FOR MECHANICALS, INSTALL SMOKES, FIXTURES, AND WIRE BASEMENT.
010-054961-00 | 010-C007-09400 | 2022-03-11 | PMEPR2210634 |  | 0 | BUILDING PERMIT/PLAN REVIEW: NEWR2121092 INSTALLING UNDERGROUND PLUMBING TO CONNECT TO MODULAR THAT WILL BE SET ON TOP.
010-054964-00 | 010-I053-01300 | 2022-12-13 | RSWDR2249366 |  | 7000 | Remove existing 24 window(s), 4 door(s) and replace with new. Work to comply with RCO 612, RCO 308, and RCO 113.6.1 with a U Value of 0.35 or Better. Windows Info: ALL WINDOWS ARE SAME SIZE BUT WILL BE REPLACED ON BOTH UNITS . Doors Info: WE WILL BE REP
010-054966-00 | 010-D048-09700 | 2019-08-19 | MMLSR1916584 |  | 0 | SNIFF TEST LICENSE NUMBER: HO9999
010-054977-00 | 010-I065-08900 | 2022-01-28 | PMEPR2205233 |  | 0 | REPLACING CORRODED/DEFECTIVE PIPING MATERIALS. REPLACING HOT AND COLD WATER LINES TO WATER HEATER , TWO HOSE BIBBS , KITCHEN SINK, LAUNDRY AND SECOND FLOOR BATHROOM GROUP. REPLACING LINES USING PEX WATER LINE MATERIALS. ALL MATERIALS APPROVED IN 702.1
010-054980-00 | 010-K050-01900 | 2022-04-18 | PMLSR2215749 |  | 0 | MLS SCOPE: WATER HEATER REPLACEMENT
010-054983-00 | 010-K050-01600 | 2024-07-01 | EMEPR2427110 |  | 0 | install outlet
010-054983-00 | 010-K050-01600 | 2024-07-01 | PMLSR2427088 |  | 0 | MLS Scope: Water Heater Replacement
010-054985-00 | 010-A038-02400 | 2023-08-22 | EMEPR2335770 |  | 0 | BUILDING PERMIT/PLAN REVIEW: ALTR2326395 INSTALL SWITCHING AND WIRING FOR BEDROOM
010-054985-00 | 010-A038-02400 | 2023-06-26 | ALTR2326395 |  | 4500 | PLAN APPROVAL: FINAL REVIEWED FOR COMPLIANCE UNDER: 2019 RESIDENTIAL CODE OF OHIO USE/OCCUPANCY GROUP: 1, 2, 3 FAMILY DWELLING CONSTRUCTION TYPE: V-B DESCRIPTION OF WORK: ALTER A 2 STORY FRAMED, 1 FAMILY DWELLING: PROJECT SCOPE IS TO CONVERT A
010-054992-00 | 010-D042-03300 | 2023-10-06 | RSWDR2342571 |  | 11959 | Remove existing shingle roof to deck and replace with new felt underlayment, ice barrier membrane at eave, necessary flashings, and new asphalt shingles. Work to comply with RCO chapter 9 & Manufacture installation instructions.
010-054993-00 | 010-D033-03300 | 2021-05-21 | MMLSR2118812 |  | 0 | MLS Scope: Replacement of a Single A/C Unit or Heat Pump License Number: H00855 ¦ Scope Item: air conditioning (including condensers, evaporators, compressors)
010-054994-00 | 010-E049-10300 | 2020-01-02 |  |  |  | COMPL OF REHAB
010-054994-00 | 010-E049-10300 | 2021-03-03 | MMEPR2107531 |  | 0 | BUILDING PERMIT/PLAN REVIEW: DMGR1906052 INSTALL NEW 2.5 TON CONDENSER AND COIL TO EXISTING GAS FURNACE. INSTALL NEW SUPPLY AND RETURN AIR DUCT WORK IN BASEMENT. INSTALL NEW GAS PIPING TO FURNACE LICENSE NUMBER: H00819 ¦ SCOPE ITEM: AIR CONDITIONING (
010-054994-00 | 010-E049-10300 | 2021-01-27 | EMEPR2103147 |  | 0 | BUILDING PERMIT/PLAN REVIEW: DMGR1906052 THE HOUSE WAS REWIRED LAST YEAR. THE ELECTRICIAN THAT DID THE REWIRING SCHEDULED AND PASSED THE ROUGH-IN INSPECTION LAST YEAR, THEN WALKED AWAY FROM THE JOB. WE NEED THE FINISH WORK INSPECTED AND SIGNED OFF ON TH
010-054994-00 | 010-E049-10300 | 2019-10-30 | EMEPR1922296 |  | 0 | BUILDING PERMIT/PLAN REVIEW: DMGR1906052 ELECTRIC PER APPROVED BUILDING PERMIT COMPLETION OF THE WORK DESCRIBED ON THIS PERMIT DOES NOT COMPLY BUILDING ORDER #UNSF1900017 OR ANY OTHER BUILDING ORDER ASSOCIATED WITH THIS PARCEL.
010-054994-00 | 010-E049-10300 | 2019-11-13 | PMEPR1923461 |  | 0 | BUILDING PERMIT/PLAN REVIEW: DMGR1906052 PLUMBING REPAIRS AS NEEDED. COMPLETION OF THE WORK DESCRIBED ON THIS PERMIT DOES NOT COMPLY BUILDING ORDER #UNSF1800017 OR ANY OTHER BUILDING ORDER ASSOCIATED WITH THIS PARCEL
010-054994-00 | 010-E049-10300 | 2019-01-29 |  |  |  | REHAB
010-054994-00 | 010-E049-10300 | 2020-04-28 | MMEPR2008058 |  | 0 | BUILDING PERMIT/PLAN REVIEW: DMGR1906052 ROUGH HVAC LICENSE NUMBER: H00808 ¦ SCOPE ITEM: DUCTWORK / DAMPERS
010-054995-00 | 010-D047-12800 | 2023-03-16 | RSWDR2311669 |  | 10846 | Remove existing shingle roof to deck and replace with new felt underlayment, ice barrier membrane at eave, necessary flashings, and new asphalt shingles. Work to comply with RCO chapter 9 & Manufacture installation instructions.
010-054997-00 | 010-F001-00900 | 2020-02-07 |  |  |  | REHAB/OCC
010-054997-00 | 010-F001-00900 | 2022-07-28 |  |  |  | REHAB
010-054997-00 | 010-F001-00900 | 2022-07-28 | PMEPR2122889 |  | 0 | BUILDING PERMIT/PLAN REVIEW: DMGR2007476 WORK RELATED TO THE PBUILDING PERMIT
010-054997-00 | 010-F001-00900 | 2022-07-28 | MMEPR2137438 |  | 0 | BUILDING PERMIT/PLAN REVIEW: DMGR2007476 GAS LINE INSTALL LICENSE NUMBER: P00808 ¦ SCOPE ITEM: FUEL GAS OR LP GAS
010-054997-00 | 010-F001-00900 | 2022-07-28 | MMEPR2123273 |  | 0 | BUILDING PERMIT/PLAN REVIEW: DMGR2007476 REPLACE FURANCE, NEW SUPPLY DUCT RUN TO SECOND FLOOR BATHS, ADDING RETURN DUCT SECOND FLOOR. LICENSE NUMBER: H00662 ¦ SCOPE ITEM: FURNACES / AIR HANDLERS / RTUS
010-054997-00 | 010-F001-00900 | 2022-01-04 | EMEPR2202223 |  | 0 | BUILDING PERMIT/PLAN REVIEW: DMGR2007476 TOTAL REWIRE
010-054997-00 | 010-F001-00900 | 2023-02-17 |  |  |  | REHAB
010-054997-00 | 010-F001-00900 | 2022-07-28 |  |  |  | BUILDING PERMIT/PLAN REVIEW: DMGR2007476 GAS LINE INSTALL LICENSE NUMBER: P00808 ¦ SCOPE ITEM: FUEL GAS OR LP GAS
010-054997-00 | 010-F001-00900 | 2022-07-28 |  |  |  | BUILDING PERMIT/PLAN REVIEW: DMGR2007476 REPLACE FURANCE, NEW SUPPLY DUCT RUN TO SECOND FLOOR BATHS, ADDING RETURN DUCT SECOND FLOOR. LICENSE NUMBER: H00662 ¦ SCOPE ITEM: FURNACES / AIR HANDLERS / RTUS
010-054997-00 | 010-F001-00900 | 2022-07-28 |  |  |  | BUILDING PERMIT/PLAN REVIEW: DMGR2007476 WORK RELATED TO THE PBUILDING PERMIT
010-054997-00 | 010-F001-00900 | 2023-02-27 | MMEPR2309148 |  | 0 | BUILDING PERMIT/PLAN REVIEW: DMGR2007476 FINISH HVAC STARTED WITH PERMIT MMEPR2123273 INSTALL FURNACE, DUCT, SUPPLY AND RETURNS. ROUGH WAS PASSED 9/22/21. FINAL PREVIOUSLY FAILED 2/14/23. CORRECTING LISTED FAULTS OF SUPPORTING FURNACE VENTING PVC AND DR
010-054997-00 | 010-F001-00900 | 2023-08-14 | PMEPR2334479 |  | 0 | BUILDING PERMIT/PLAN REVIEW: DMGR2007476 WORK RELATED TO THE BUILDING PERMIT
010-054997-00 | 010-F001-00900 | 2024-01-11 |  |  |  | COMP OF OP REHAB
010-055000-00 | 010-B053-00700 | 2024-11-20 | EMEPM2446130 |  | 0 | BUILDING PERMIT/PLAN REVIEW: PLEX2437672 ELECTRICAL WORK TO INSTALL EMERGENCY LIGHTING
010-055000-00 | 010-B053-00700 | 2019-01-14 | MMLSM1900808 |  | 0 | MLS SCOPE: REPLACEMENT OF A SINGLE FURNACE, A/C AND/OR HEAT PUMP LICENSE NUMBER: H00306 ¦ SCOPE ITEM: FURNACES / AIR HANDLERS / RTUS
010-055001-00 | 010-K027-02200 | 2022-08-17 | RSWDR2233330 |  | 3300 | REMOVE EXISTING SHINGLE ROOF TO DECK AND REPLACE WITH NEW FELT UNDERLAYMENT, ICE BARRIER MEMBRANE AT EAVE, NECESSARY FLASHINGS, AND NEW ASPHALT SHINGLES. WORK TO COMPLY WITH RCO CHAPTER 9 & MANUFACTURE INSTALLATION INSTRUCTIONS.
010-055001-00 | 010-K027-02200 | 2022-10-24 | RSWDR2242765 |  | 8100 | REMOVE EXISTING SHINGLE ROOF TO DECK AND REPLACE WITH NEW FELT UNDERLAYMENT, ICE BARRIER MEMBRANE AT EAVE, NECESSARY FLASHINGS, AND NEW ASPHALT SHINGLES. WORK TO COMPLY WITH RCO CHAPTER 9 & MANUFACTURE INSTALLATION INSTRUCTIONS.
010-055003-00 | 010-J019-03800 | 2019-11-04 | MMEPR1922571 |  | 0 | BUILDING PERMIT/PLAN REVIEW: ALTR1907440 RUN NEW GASLINE TO FURNACE AND STOVE LICENSE NUMBER: P00141
010-055003-00 | 010-J019-03800 | 2020-03-09 |  |  |  | INTERIOR RENOVATION
010-055003-00 | 010-J019-03800 | 2020-01-08 | MMEPR2000460 |  | 0 | BUILDING PERMIT/PLAN REVIEW: ALTR1907440 INSTALL 60,000 BTU 92% FURNACE DUCT WORK LICENSE NUMBER: H00104 ¦ SCOPE ITEM: FURNACES / AIR HANDLERS / RTUS LICENSE NUMBER: H00104 ¦ SCOPE ITEM: DUCTWORK / DAMPERS
010-055003-00 | 010-J019-03800 | 2019-11-04 | PMEPR1922572 |  | 0 | BUILDING PERMIT/PLAN REVIEW: ALTR1907440 RUN NEW DRAINLINES AND WATERLINES
010-055003-00 | 010-J019-03800 | 2019-12-10 | EMEPR1925599 |  | 0 | BUILDING PERMIT/PLAN REVIEW: ALTR1907440 ELECTRIC PER APPROVED BUILDING PLAN
010-055006-00 | 010-I057-05800 | 2020-09-04 | EMEPR2018339 |  | 0 | INSTALL ONE OUTLET FOR SUMP PUMP
010-055006-00 | 010-I057-05800 | 2020-09-04 | PMEPI2008435 |  | 3683 | ALTER 2 STORY ONE FAMILY DWELLING BY INSTALLING SUMP PUMP AND LINER AND DISCHARGE LINE. SEPARATE ELECTRIC PERMIT FOR PUMP REQUIRED IF NEEDED.
010-055007-00 | 010-J032-02800 | 2021-07-16 |  |  |  | RECK FOR TOT INT/EXT REHAB
010-055009-00 | 010-A044-01100 | 2019-02-05 |  |  |  | INT REMODEL
010-055013-00 | 010-C022-11000 | 2024-03-12 | EMEPR2411034 |  | 0 | REDO ALL DEVICES AND FIXTURES
010-055014-00 | 010-H052-12900 | 2021-01-29 | MMLSR2103337 |  | 0 | MLS Scope: Replacement of a Single Furnace License Number: H00425 ¦ Scope Item: furnaces / air handlers / RTUs
010-055017-00 | 010-G027-00600 | 2019-01-24 | GBLW1900105 |  | 0 | 795SQFT WEXNER MEDICAL CENTER WALL SIGN. COA#19-1-6M
010-055017-00 | 010-G027-00600 | 2019-08-12 | GBLW1901108 |  | 0 | INSTALL NEW BANNER FOR WEXNER MEDICAL CENTER DOWNTOWN DISTRICT - CHAPTER 3359 CERTIFICATE OF APPROPRIATENESS APP NUMBER: A19-8-11M ISSUANCE DATE: AUGUST 9, 2019
010-055017-00 | 010-G027-00600 | 2021-02-12 |  |  |  | REMOD/OCCUP
010-055017-00 | 010-G027-00600 | 2020-02-21 |  |  |  | REMOD/OCCUP
010-055017-00 | 010-G027-00600 | 2019-10-02 | GBLW1901376 |  | 0 | INSTALL A 795 SQ FT WALL SIGN - NORTH
010-055017-00 | 010-G027-00600 | 2019-12-04 | GBLW1901723 |  | 0 | 795 SQ FT ILLUMINATED WALL SIGN NORTH ELEVATION
010-055017-00 | 010-G027-00600 | 2022-05-02 |  |  |  | REMOD/OCCUP
010-055017-00 | 010-G027-00600 | 2022-12-09 |  |  |  | REMOD/OCCUP
010-055017-00 | 010-G027-00600 | 2019-09-03 | GBLW1901216 |  | 0 | INSTALL NEW BANNER FOR ABC STUMPTOWN NORTH ELEV COA DOWNTOWN APP: A19-8-26M
010-055017-00 | 010-G027-00600 | 2019-12-30 | GBLW1901802 |  | 0 | -- INSTALL NEW WALL GRAPHIC FOR OSU MEDICAL CENTER, EXTERNALLY ILLUMINATED, 785.6 SQ FT-- NORTH ELEVATION CERTIFICATE OF APPROPRIATENESS - DOWNTOWN DISTRICT- APP# A19-12-011M ISSUED 12/27/19
010-055017-00 | 010-G027-00600 | 2023-11-20 |  |  |  | REMOD/OCCUP
010-055021-00 | 010-J055-02300 | 2022-11-02 | PMEPI2244100 |  | 3000 | Install backwater valve with high water alarm. Tie on to existing building drain with compliant transition fittings. All new DWV pipe and fittings will comply with one of the referenced standards listed in OPC table 702.1, table 702.2, and 702.4 as a
010-055021-00 | 010-J055-02300 | 2019-07-16 | MMLSR1913781 |  | 0 | MLS Scope: Replacement of a Single A/C Unit or Heat Pump License Number: H00140 ¦ Scope Item: air conditioning (including condensers, evaporators, compressors)
010-055021-00 | 010-J055-02300 | 2020-03-06 | MMLSR2004943 |  | 0 | MLS SCOPE: REPLACEMENT OF A SINGLE FURNACE LICENSE NUMBER: H00853 ¦ SCOPE ITEM: FURNACES / AIR HANDLERS / RTUS
010-055024-00 | 010-A030-00300 | 2022-10-10 | FSUPC2240650 |  | 0 | 1445 NEIL AVE REFERENCE BUILDING PERMIT #ADDM2225640 INSTALL NFPA 13R SPRINKLER SYSTEM WITHIN 3 STORY WITH BASEMENT APARTMENT BUILDING. 151 SPRINKLERS. BASEMENT STORAGE COMPLIES WITH DISCHARGE PRESSURES OF NFPA 13 FOR OH-I PER NFPA 13R 7.2.3. SPRINK
010-055024-00 | 010-A030-00300 | 2022-09-09 | FALRC2236495 |  | 0 | ALTER EXISTING SUPERVISION ONLY SYSTEM FOR NEIL AVE APARTMENTS BY INSTALLING NEW SPRINKLER MONITORING SYSTEM FOR NEW ADDITION. REFERENCE B.P. ADDM2225640 - (1) A/V DEVICE, (1) MANUAL PULL STATION, (1) SMOKE DETECTOR, (2) SPRINKLER FLOW ALARMS, (2) SPRINK
010-055024-00 | 010-A030-00300 | 2022-10-12 | EMEPM2241126 |  | 0 | BUILDING PERMIT/PLAN REVIEW: ADDM2225640 INSTALL NEW SERVICE, WIRING, DEVICES, IN 13 UNITS AND COMMON AREA
010-055024-00 | 010-A030-00300 | 2022-10-12 | EMEPM2241124 |  | 0 | BUILDING PERMIT/PLAN REVIEW: ADDM2225640 TEMP ELECTRIC SERVICE
010-055024-00 | 010-A030-00300 | 2023-02-23 |  |  |  | COMPL OF REHAB
010-055024-00 | 010-A030-00300 | 2022-10-26 | PMEPM2243263 |  | 0 | BUILDING PERMIT/PLAN REVIEW: ADDM2225640 ALL NEW PLUMBING AND FIXTURES TO 13 UNIT BUILDING
010-055024-00 | 010-A030-00300 | 2022-10-13 | MMEPM2241172 |  | 0 | BUILDING PERMIT/PLAN REVIEW: ADDM2225640 INSTALL ALL NEW HVAC SYSTEMS AND DUCT WORK AND GAS LINES LICENSE NUMBER: H00714 ¦ SCOPE ITEM: FURNACES / AIR HANDLERS / RTUS
010-055024-00 | 010-A030-00300 | 2022-10-10 | FSUPC2240650 |  | 0 | 1445 NEIL AVE REFERENCE BUILDING PERMIT #ADDM2225640 INSTALL NFPA 13R SPRINKLER SYSTEM WITHIN 3 STORY WITH BASEMENT APARTMENT BUILDING. 151 SPRINKLERS. BASEMENT STORAGE COMPLIES WITH DISCHARGE PRESSURES OF NFPA 13 FOR OH-I PER NFPA 13R 7.2.3. SPRINK
010-055024-00 | 010-A030-00300 | 2022-09-09 | FALRC2236495 |  | 0 | ALTER EXISTING SUPERVISION ONLY SYSTEM FOR NEIL AVE APARTMENTS BY INSTALLING NEW SPRINKLER MONITORING SYSTEM FOR NEW ADDITION. REFERENCE B.P. ADDM2225640 - (1) A/V DEVICE, (1) MANUAL PULL STATION, (1) SMOKE DETECTOR, (2) SPRINKLER FLOW ALARMS, (2) SPRINK
010-055025-00 | 010-C059-11900 | 2024-09-10 | RSWDR2436728 |  | 15000 | REMOVE EXISTING SHINGLE ROOF TO DECK AND REPLACE WITH NEW FELT UNDERLAYMENT, ICE BARRIER MEMBRANE AT EAVE, NECESSARY FLASHINGS, AND NEW ASPHALT SHINGLES. WORK TO COMPLY WITH RCO CHAPTER 9 & MANUFACTURE INSTALLATION INSTRUCTIONS.
010-055025-00 | 010-C059-11900 | 2024-09-10 | RSWDR2436728 |  | 15000 | REMOVE EXISTING SHINGLE ROOF TO DECK AND REPLACE WITH NEW FELT UNDERLAYMENT, ICE BARRIER MEMBRANE AT EAVE, NECESSARY FLASHINGS, AND NEW ASPHALT SHINGLES. WORK TO COMPLY WITH RCO CHAPTER 9 & MANUFACTURE INSTALLATION INSTRUCTIONS.
010-055030-00 | 010-I028-06300 | 2023-05-04 | MMEPR2318535 |  | 0 | BUILDING PERMIT/PLAN REVIEW: ALTR2313326 INSTALL NEW HVAC SYSTEM. LICENSE NUMBER: H00270 ¦ SCOPE ITEM: DUCTWORK / DAMPERS
010-055030-00 | 010-I028-06300 | 2022-09-26 | ALTR2238548 |  | 25850 | PLAN APPROVAL: FINAL REVIEWED FOR COMPLIANCE UNDER: 2019 RESIDENTIAL CODE OF OHIO USE/OCCUPANCY GROUP: 1, 2, 3 FAMILY DWELLING CONSTRUCTION TYPE: V-B DESCRIPTION OF WORK: ALTER A 2 STORY FRAMED, 1 FAMILY DWELLING BY BUILDING A 22’X22’ DETACHED G
010-055030-00 | 010-I028-06300 | 2023-08-09 | PMEPR2333618 |  | 0 | BUILDING PERMIT/PLAN REVIEW: ALTR2313326 NEW PLUMBING FOR 3-1/2 BATH, KITCHEN, LAUNDRY, LAUNDRY TUB ETC. HOUSE REMODEL
010-055030-00 | 010-I028-06300 | 2023-08-28 | EMEPR2336439 |  | 0 | BUILDING PERMIT/PLAN REVIEW: ALTR2313326 WHOLE HOUSE REWIRE AND SERVICE AND DETACHED GARAGE
010-055031-00 | 010-A016-08100 | 2022-11-18 | PMLSR2246369 |  | 0 | MLS Scope: Water Heater Replacement
010-055031-00 | 010-A016-08100 | 2022-03-30 | MMLSR2213408 |  | 0 | MLS SCOPE: REPLACEMENT OF A SINGLE FURNACE LICENSE NUMBER: H00124 ¦ SCOPE ITEM: FURNACES / AIR HANDLERS / RTUS
010-055033-00 | 010-H060-09000 | 2022-03-07 | PMLSR2209734 |  | 0 | MLS SCOPE: WATER HEATER REPLACEMENT
010-055037-00 | 010-N037A-04500 | 2025-01-01 |  |  |  | SPL/NWP/VD
010-055038-00 | 010-N037-04400 | 2021-08-16 | RSWDR2132290 |  | 4070 | Remove existing shingle roof to deck and replace with new felt underlayment, ice barrier membrane at eave, necessary flashings, and new asphalt shingles. Work to comply with RCO chapter 9 & Manufacture installation instructions.
010-055040-00 | 010-E048-02500 | 2023-05-09 | PMLSC2319152 |  | 0 | MLS Scope: Water Heater Replacement
010-055043-00 | 010-R046-03800 | 2024-08-05 | PMEPI2430930 |  | 5600 | ALTER ONE FAMILY 2 STORY DWELLING BY INSTALLING SUMP PUMP AND PIT ONLY
010-055043-00 | 010-R046-03800 | 2024-08-07 | EMEPR2431944 |  | 0 | Building Permit/Plan Review: pmepi2430930 Install dedicated gfi for sump pump.
010-055050-00 | 010-D030-06300 | 2024-05-16 | PMEPI2419979 |  | 6679 | ALTER 1 FAMILY2 STORY DWELLING BY INSTALING SUMP PUMP AND PIT ONLY
010-055050-00 | 010-D030-06300 | 2024-05-16 | EMEPR2420075 |  | 0 | BUILDING PERMIT/PLAN REVIEW: PMEPI2419979 INSTALL DEDICATED GFI FOR SUMP PUMP.
010-055052-00 | 010-D033-00700 | 2019-10-08 | MMEPR1920492 |  | 0 | BUILDING PERMIT/PLAN REVIEW: ALTR1910136 INSTALL 92% (90,000) BTU GAS FURANCE & 2.5 TON A/C UNIT; PIPING (FUEL-GAS) LICENSE NUMBER: HO9999
010-055052-00 | 010-D033-00700 | 2019-10-08 | EMEPR1920490 |  | 0 | BUILDING PERMIT/PLAN REVIEW: ALTR1910136 ROUGH-IN AND FINISH ELECTRIC (50 GAL. ELECTRIC WATER HEATER & 2.5 TON A/C UNIT)
010-055052-00 | 010-D033-00700 | 2019-09-26 | ALTR1910136 |  | 69413 | PLAN APPROVAL: FINAL REVIEWED FOR COMPLIANCE UNDER: 2019 RESIDENTIAL CODE OF OHIO USE/OCCUPANCY GROUP: 1, 2, 3 FAMILY DWELLING CONSTRUCTION TYPE: V-B DESCRIPTION OF WORK: ALTER A 2 STORY FRAMED, 1 FAMILY DWELLING BY REMOVING INTERIOR NON-LOAD BE
010-055052-00 | 010-D033-00700 | 2019-05-22 | EMEPR1909679 |  | 0 | REPLACE STOLEN PANEL WITH 200 AMP ELECTRIC SERVICE PANEL, METER CAN AND RISER
010-055052-00 | 010-D033-00700 | 2019-10-08 | PMEPR1920493 |  | 0 | BUILDING PERMIT/PLAN REVIEW: ALTR1910136 ROUGH-IN & FINISH PLUMBING (1.5 BATH, KITCHEN, LAUNDRY AREA, 50 GAL ELECTRIC WATER HEATER
010-055052-00 | 010-D033-00700 | 2019-05-22 | RSWDR1902407 |  | 18574 | REMOVE EXISTING 23 WINDOW(S), 4 DOOR(S) AND REPLACE WITH NEW. WORK TO COMPLY WITH RCO 612, RCO 308, AND RCO 113.6.1 WITH A U VALUE OF 0.35 OR BETTER. WINDOWS INFO: INSTALL WHITE D/H VINYL REPLACEMENT WINDOWS. DOORS INFO: INSTALL STEEL ENTRY DOORS- FRONT
010-055055-00 | 010-B007-11700 | 2020-11-30 | RSWDR2006183 |  | 4550 | REMOVE EXISTING 6 WINDOW(S), 1 DOOR(S) AND REPLACE WITH NEW. WORK TO COMPLY WITH RCO 612, RCO 308, AND RCO 113.6.1 WITH A U VALUE OF 0.35 OR BETTER.WINDOWS INFO: 6 2ND. FLOOR BEDROOM WINDOWS, 2 IN EACH OF THREE BEDROOMS DOORS INFO: SIDE DOOR AT NORTH AS
010-055055-00 | 010-B007-11700 | 2021-01-12 | EMEPR2100734 |  | 0 | Building Permit/Plan Review: ALTR2011526 Install dual function afci/GFCI breaker for new 2nd floor bathroom receptacle, fan,switch and vanity light.
010-055055-00 | 010-B007-11700 | 2020-12-11 | PMEPR2025881 |  | 0 | Building Permit/Plan Review: ALTR2011526 Install bathtub. Install tub & shower valve.
010-055055-00 | 010-B007-11700 | 2020-12-03 | ALTR2011526 |  | 4325 | Plan Approval: Final Reviewed For Compliance Under: 2019 Residential Code Of Ohio Use/Occupancy Group: 1, 2, 3 Family Dwelling Construction Type: V-B Description Of Work: Alter a 2 Story Framed, 1 Family Dwelling by remodeling 2nd floor bathroom
010-055057-00 | 010-H047-09100 | 2019-01-01 |  | REVI
010-055057-00 | 010-H047-09100 | 2022-09-23 | MMLSR2238318 |  | 0 | MLS SCOPE: REPLACEMENT OF A SINGLE FURNACE LICENSE NUMBER: H00056 ¦ SCOPE ITEM: FURNACES / AIR HANDLERS / RTUS
010-055057-00 | 010-H047-09100 | 2023-01-04 | PMEPR2302186 |  | 0 | REPLACING CORRODED/ DEFECTIVE PIPING MATERIALS. REPLACING BRANCH LINES TO KITCHEN SINK, LAUNDRY AND LAUNDRY SINK. REPLACING SECTION OF SANITARY STACK. REPLACING LINES USING PVC PIPING MATERIALS. ALL MATERIALS APPROVED IN 702.1
010-055057-00 | 010-H047-09100 | 2023-02-28 | RSWDR2309387 |  | 3583 | REMOVE EXISTING 0 WINDOW(S), 2 DOOR(S) AND REPLACE WITH NEW. WORK TO COMPLY WITH RCO 612, RCO 308, AND RCO 113.6.1 WITH A U VALUE OF 0.35 OR BETTER.
010-055057-00 | 010-H047-09100 | 2023-06-06 | EMEPR2323273 |  | 0 | REPLACE METER CAN, PANEL AND RISER
010-055057-00 | 010-H047-09100 | 2023-12-15 | PMLSR2351841 |  | 0 | MLS SCOPE: WATER HEATER REPLACEMENT
010-055059-00 | 010-F001-02300 | 2024-07-30 | RSWDR2430335 |  | 11900 | REMOVE EXISTING SHINGLE ROOF TO DECK AND REPLACE WITH NEW FELT UNDERLAYMENT, ICE BARRIER MEMBRANE AT EAVE, NECESSARY FLASHINGS, AND NEW ASPHALT SHINGLES. WORK TO COMPLY WITH RCO CHAPTER 9 & MANUFACTURE INSTALLATION INSTRUCTIONS.
010-055059-00 | 010-F001-02300 | 2024-05-30 | RSWDR2422170 |  | 2000 | REMOVE EXISTING 3 WINDOW(S), 1 DOOR(S) AND REPLACE WITH NEW. WORK TO COMPLY WITH RCO 612, RCO 308, AND RCO 113.6.1 WITH A U VALUE OF 0.35 OR BETTER.
010-055062-00 | 010-J015-09100 | 2023-09-26 | RSWDR2340871 |  | 11300 | REMOVE EXISTING 4 WINDOW(S), 0 DOOR(S) AND REPLACE WITH NEW. WORK TO COMPLY WITH RCO 612, RCO 308, AND RCO 113.6.1 WITH A U VALUE OF 0.35 OR BETTER.
010-055062-00 | 010-J015-09100 | 2019-06-06 | RSWDR1902701 |  | 11584 | Remove existing shingle roof to deck and replace with new felt underlayment, ice barrier membrane at eave, necessary flashings, and new asphalt shingles. Work to comply with RCO chapter 9 & Manufacture installation instructions.
010-055064-00 | 010-K057-06300 | 2024-01-01 |  |  |  | SPL/NWP/VD
010-055066-00 | 010-A055-05000 | 2019-01-01 |  | REVI
010-055070-00 | 010-K041-06700 | 2020-03-31 | PMLSR2006491 |  | 0 | MLS SCOPE: WATER HEATER REPLACEMENT
010-055071-00 | 010-I061-10500 | 2020-04-22 | PMLSC2007736 |  | 0 | MLS SCOPE: BACK WATER VALVE
010-055074-00 | 010-B058-00500 | 2024-01-24 | MMLSR2404549 |  | 0 | MLS SCOPE: REPLACEMENT OF A SINGLE FURNACE LICENSE NUMBER: H00137 ¦ SCOPE ITEM: FURNACES / AIR HANDLERS / RTUS
010-055077-00 | 010-B058-02400 | 2021-08-16 | EMEPR2132279 |  | 0 | BUILDING PERMIT/PLAN REVIEW: NEWR2111012 INSTALL ROUGH AND FINISH ELECTRIC
010-055077-00 | 010-B058-02400 | 2022-05-11 |  |  | 185000 | COMP OF DWLG
010-055077-00 | 010-B058-02400 | 2021-08-05 | MMEPR2130808 |  | 0 | BUILDING PERMIT/PLAN REVIEW: NEWR2111012 NEW HVAC SYSTEM, DUCT WORK AND BATH FANS LICENSE NUMBER: H00238 ¦ SCOPE ITEM: DUCTWORK / DAMPERS
010-055077-00 | 010-B058-02400 | 2021-10-18 | MMEPR2141179 |  | 0 | BUILDING PERMIT/PLAN REVIEW: NEWR2111012 RUNNING GAS FOR HOT WATER TANK, STOVE, AND FURNACE LICENSE NUMBER: P00744 ¦ SCOPE ITEM: FUEL GAS OR LP GAS
010-055077-00 | 010-B058-02400 | 2021-03-29 | NEWR2111012 |  | 185000 | 5/3/21 TRANS CONTR FR G07359 TO G09040 ---JJ PLAN APPROVAL: FINAL REVIEWED FOR COMPLIANCE UNDER: 2019 RESIDENTIAL CODE OF OHIO DESCRIPTION OF WORK: BUILD A 2 STORY FRAME, 1 FAMILY DWELLING FULL BASEMENT, UNFINISHED, WATERPROOFED, 3 BEDR
010-055077-00 | 010-B058-02400 | 2021-07-16 | PMEPR2127695 |  | 0 | BUILDING PERMIT/PLAN REVIEW: NEWR2111012 INSTALLING ALL NEW DRAINS, VENTS, AND WATER LINES
010-055077-00 | 010-B058-02400 | 2022-10-19 |  |  | 185000 | EXT FEAT
010-055080-00 | 010-B014-08000 | 2022-04-22 | PMLSR2216503 |  | 0 | MLS SCOPE: WATER HEATER REPLACEMENT
010-055080-00 | 010-B014-08000 | 2019-07-10 | MMLSR1913354 |  | 0 | MLS Scope: Replacement of a Single A/C Unit or Heat Pump License Number: H00403 ¦ Scope Item: air conditioning (including condensers, evaporators, compressors)
010-055081-00 | 010-H034-01400 | 2023-01-12 | PMLSR2303220 |  | 0 | MLS SCOPE: WATER HEATER REPLACEMENT
010-055081-00 | 010-H034-01400 | 2023-03-30 | PMEPR2313509 |  | 0 | INSTALL 5 FT OF PEX FOR EXISTING HOT AND COLD. INSTALL 2 1/2FT OF BLUE PEX TO SHOWER VALVE
010-055081-00 | 010-H034-01400 | 2023-01-12 | EMEPR2303354 |  | 0 | STAND ALONE OUTLET FOR TANKLESS
010-055081-00 | 010-H034-01400 | 2023-01-13 | PMLSR2303381 |  | 0 | MLS SCOPE: WATER HEATER REPLACEMENT
010-055081-00 | 010-H034-01400 | 2024-02-27 | MMLSR2408932 |  | 0 | MLS SCOPE: REPLACEMENT OF A SINGLE FURNACE, A/C AND/OR HEAT PUMP LICENSE NUMBER: H01072 ¦ SCOPE ITEM: FURNACES / AIR HANDLERS / RTUS
010-055082-00 | 010-B058-03600 | 2021-04-13 | RSWDR2113019 |  | 6000 | Remove existing exterior wall covering system and replace with new exterior siding over an approved water-resistive barrier. Work to comply with RCO 703.
010-055084-00 | 010-B058-04100 | 2021-03-17 | RSWDR2109337 |  | 6000 | Remove existing shingle roof to deck and replace with new felt underlayment, ice barrier membrane at eave, necessary flashings, and new asphalt shingles. Work to comply with RCO chapter 9 & Manufacture installation instructions.
010-055085-00 | 010-B058-04200 | 2020-03-04 | RSWDR2000818 |  | 14000 | REMOVE EXISTING 16 WINDOW(S), 0 DOOR(S) AND REPLACE WITH NEW. WORK TO COMPLY WITH RCO 612, RCO 308, AND RCO 113.6.1 WITH A U VALUE OF 0.35 OR BETTER. REMOVE EXISTING SHINGLE ROOF TO DECK AND REPLACE WITH NEW FELT UNDERLAYMENT, ICE BARRIER MEMBRANE AT
010-055096-00 | 010-H062-00200 | 2021-10-20 | RSWDR2141503 |  | 7394 | Remove existing shingle roof to deck and replace with new felt underlayment, ice barrier membrane at eave, necessary flashings, and new asphalt shingles. Work to comply with RCO chapter 9 & Manufacture installation instructions.Roof Info: Remove existing
010-055097-00 | 010-J031-06500 | 2022-09-27 | PMLSR2238787 |  | 0 | MLS SCOPE: WATER HEATER REPLACEMENT
010-055099-00 | 010-R044-09000 | 2021-06-04 | EMEPR2120781 |  | 0 | Replace electric panel, meter can and overhead riser
010-055102-00 | 010-I062-04800 | 2021-02-10 | PMEPI2104848 |  | 4400 | Alter one family 1 story dwelling by installing sump pump and pit only. Separate electric permit required for pump electric, if needed.
010-055102-00 | 010-I062-04800 | 2021-02-10 | EMEPR2104843 |  | 0 | Installing outlet for sump pump
010-055106-00 | 010-F020-10400 | 2019-01-24 |  |  |  | REMOD
010-055107-00 | 010-D048-03100 | 2021-02-11 | MMLSM2105020 |  | 0 | MLS Scope: Replacement of a Single Furnace License Number: H00169 ¦ Scope Item: furnaces / air handlers / RTUs
010-055109-00 | 010-J008-12400 | 2021-11-30 | MMLSR2147188 |  | 0 | MLS SCOPE: REPLACEMENT OF A SINGLE FURNACE, A/C AND/OR HEAT PUMP LICENSE NUMBER: H01006 ¦ SCOPE ITEM: AIR CONDITIONING (INCLUDING CONDENSERS, EVAPORATORS, COMPRESSORS)
010-055109-00 | 010-J008-12400 | 2024-10-24 | PMEPR2442816 |  | 0 | WATER HEATER REPAIRS: REPLACE VENT HOOD AND VENT 90 ON VENT LINE. REPLACE LEAKING SECTIONS OF WATER LINES FOR HOT AND COLD SIDES, ADDING SHUT OFF TO COLD SIDE.
010-055109-00 | 010-J008-12400 | 2024-01-08 | MMLSR2402792 |  | 0 | MLS SCOPE: REPLACEMENT OF A SINGLE FURNACE LICENSE NUMBER: H00951 ¦ SCOPE ITEM: FURNACES / AIR HANDLERS / RTUS
010-055115-00 | 010-K066-06600 | 2024-06-24 | EMEPC2425984 |  | 0 | install 100-amp service to shed Add outlets and light in shed
010-055116-00 | 010-M054-24800 | 2024-01-10 | EMEPR2402956 |  | 0 | Building Permit/Plan Review: pmepi2402860 install an electrical outlet for the City of Columbus Blueprint Project sump
010-055116-00 | 010-M054-24800 | 2024-01-09 | PMEPI2402860 |  | 2700 | INSTALL SUMP WELL AND PUMP IN BASEMENT AS PART OF BLUEPRINT COLUMBUS PROJECT.
010-055122-00 | 010-P026-04900 | 2025-01-01 |  |  |  | SPL/NWP/VD
010-055123-00 | 010-I014-05400 | 2024-01-24 |  |  |  | REHAB
010-055123-00 | 010-I014-05400 | 2025-01-27 |  |  |  | REHAB
010-055123-00 | 010-I014-05400 | 2022-05-06 |  |  |  | DEMO OR REHAB
010-055123-00 | 010-I014-05400 | 2021-02-22 |  |  |  | RECHECK 2021 FOR DEMO OR REHAB
010-055123-00 | 010-I014-05400 | 2019-09-23 |  |  |  | RECHECK 2021 FOR DEMO OR REHAB
010-055123-00 | 010-I014-05400 | 2019-02-12 |  |  |  | REHAB/OCC
010-055123-00 | 010-I014-05400 | 2023-02-17 |  |  |  | DEMO OR REHAB
010-055124-00 | 010-F010-03000 | 2019-06-26 | PMEPR1912280 |  | 0 | BUILDING PERMIT/PLAN REVIEW: ALTR1901364 INSTALL ROUGH IN AND FINISH PLUMBING
010-055124-00 | 010-F010-03000 | 2019-08-05 | MMEPR1915444 |  | 0 | BUILDING PERMIT/PLAN REVIEW: ALTR1901364 GAS PIPING LINE LICENSE NUMBER: HO9999
010-055124-00 | 010-F010-03000 | 2022-06-05 | EMEPR2222743 |  | 0 | BUILDING PERMIT/PLAN REVIEW: ALTR2210259 INSTALL NEW POWER FOR GARAGE AND SERVICE
010-055124-00 | 010-F010-03000 | 2019-02-01 |  |  |  | RECK FOR INT REHAB
010-055124-00 | 010-F010-03000 | 2022-03-09 | ALTR2210259 |  | 43000 | PLAN APPROVAL: FINAL REVIEWED FOR COMPLIANCE UNDER: 2019 RESIDENTIAL CODE OF OHIO USE/OCCUPANCY GROUP: 1, 2, 3 FAMILY DWELLING CONSTRUCTION TYPE: V-B DESCRIPTION OF WORK: ALTER A 2 STORY FRAMED, 1 FAMILY DWELLING BY BUILDING A 24’X 25’ DETACHED
010-055124-00 | 010-F010-03000 | 2019-12-10 |  |  |  | INT/EXT REMOD
010-055124-00 | 010-F010-03000 | 2019-06-26 | EMEPR1912282 |  | 0 | BUILDING PERMIT/PLAN REVIEW: ALTR1901364 INSTALL ROUGH IN AND FINISH ELECTRIC
010-055124-00 | 010-F010-03000 | 2019-06-26 | MMEPR1912283 |  | 0 | BUILDING PERMIT/PLAN REVIEW: ALTR1901364 INSTALL NEW GAS FURNACE AND 3 TON A/C UNIT LICENSE NUMBER: HO9999
010-055131-00 | 010-C060-04700 | 2019-01-01 |  |  |  | SPL_NWP_VD
010-055134-00 | 010-J004-02100 | 2020-09-10 | PMLSR2018640 |  | 0 | MLS SCOPE: WATER HEATER REPLACEMENT
010-055143-00 | 010-B009-04600 | 2020-07-02 | RSWDR2002908 |  | 7000 | REMOVE EXISTING SHINGLE ROOF TO DECK AND REPLACE WITH NEW FELT UNDERLAYMENT, ICE BARRIER MEMBRANE AT EAVE, NECESSARY FLASHINGS, AND NEW ASPHALT SHINGLES. WORK TO COMPLY WITH RCO CHAPTER 9 & MANUFACTURE INSTALLATION INSTRUCTIONS.
010-055154-00 | 010-R004-04000 | 2020-10-29 | EMEPR2022682 |  | 0 | ADDR2003789 NEW GARAGE NEW SERVICE PANEL INSTALL TO BE ADDED TO GARAGE
010-055154-00 | 010-R004-04000 | 2020-04-29 | ADDR2003789 |  | 10000 | PLAN APPROVAL: FINAL REVIEWED FOR COMPLIANCE UNDER: 2019 RESIDENTIAL CODE OF OHIO USE/OCCUPANCY GROUP: 1, 2, 3 FAMILY DWELLING CONSTRUCTION TYPE: V-B DESCRIPTION OF WORK: ALTER A 2 STORY FRAMED, 1 FAMILY DWELLING BY BUILDING A TWO STORY ONE CAR
010-055155-00 | 010-C002-06100 | 2023-07-20 | EMEPC2330267 |  | 0 | BUILDING PERMIT/PLAN REVIEW: ADDC2143004 ELECTRIC FOR ADDITION
010-055155-00 | 010-C002-06100 | 2023-08-07 | MMEPC2333383 |  | 0 | BUILDING PERMIT/PLAN REVIEW: ADDC2143004 ADDITION OF 3 SUPPLY REGISTERS, 1 RETURN. RELOCATION OF EXISTING AC UNIT AND ADDITION OF BATH FAN. LICENSE NUMBER: H00251 ¦ SCOPE ITEM: DUCTWORK / DAMPERS
010-055155-00 | 010-C002-06100 | 2023-08-07 | PMEPC2333280 |  | 0 | BUILDING PERMIT/PLAN REVIEW: ADDC2143004 INSTALL NEW DWV SYSTEM AND WATERLINES FOR 1/2 BATH AND (2) FLOOR DRAINS PERPRINT
010-055160-00 | 010-F006-03600 | 2022-12-05 | ALTR2248157 |  | 50 | PLAN APPROVAL: FINAL REVIEWED FOR COMPLIANCE UNDER: 2019 RESIDENTIAL CODE OF OHIO USE/OCCUPANCY GROUP: 1, 2, 3 FAMILY DWELLING CONSTRUCTION TYPE: V-B DESCRIPTION OF WORK: ALTER A 2 STORY FRAMED, 1 FAMILY DWELLING BY REMOVING THE EXISTING COVERE
010-055160-00 | 010-F006-03600 | 2023-11-16 | MMEPR2348490 |  | 0 | BUILDING PERMIT/PLAN REVIEW: ALTR2334788 REPLACE FURNACE AND AIR CONDITIONER, INSTALL NEW DUCTWORK AND BATH EXHAUST FANS LICENSE NUMBER: H00102 ¦ SCOPE ITEM: FURNACES / AIR HANDLERS / RTUS
010-055160-00 | 010-F006-03600 | 2023-11-17 | EMEPR2348689 |  | 0 | BUILDING PERMIT/PLAN REVIEW: ALTR2334788 REPLACE PANEL. COMPLETE REWIRE OF HOUSE.
010-055160-00 | 010-F006-03600 | 2024-01-10 | MMEPR2403021 |  | 0 | BUILDING PERMIT/PLAN REVIEW: ALTR2334788 RUN GAS SERVICE FROM RISER SET TO FURNACE LICENSE NUMBER: P00149 ¦ SCOPE ITEM: FUEL GAS OR LP GAS
010-055160-00 | 010-F006-03600 | 2023-11-29 | PMEPR2349740 |  | 0 | BUILDING PERMIT/PLAN REVIEW: ALTR2334788 INSTALL NEW PLUMBING TO FIXTURES IN EXISTING HOUSE
010-055160-00 | 010-F006-03600 | 2023-11-22 | PMLSR2349262 |  | 0 | BUILDING PERMIT/PLAN REVIEW: ALTR2334788 MLS SCOPE: WATER HEATER REPLACEMENT
010-055162-00 | 010-R012-05500 | 2022-04-20 | MMEPR2216162 |  | 0 | BUILDING PERMIT/PLAN REVIEW: ADDR2205815 VENT FAN AND ADD DUCTS FOR ROOM ADDITION LICENSE NUMBER: H00252 ¦ SCOPE ITEM: DUCTWORK / DAMPERS
010-055162-00 | 010-R012-05500 | 2022-04-06 | EMEPR2214329 |  | 0 | BUILDING PERMIT/PLAN REVIEW: ADDR2205815 INSTALL NEW POWER IN NEW ADDITION
010-055162-00 | 010-R012-05500 | 2021-05-13 | RSWDR2117688 |  | 18665 | REMOVE EXISTING 10 WINDOW(S), 0 DOOR(S) AND REPLACE WITH NEW. WORK TO COMPLY WITH RCO 612, RCO 308, AND RCO 113.6.1 WITH A U VALUE OF 0.35 OR BETTER.WINDOWS INFO: 10 WINDOWS 9 OPENINGS. LOCATIONS INCLUDE SINK, BATH, DEN AND LIVING ROOM
010-055164-00 | 010-B031-05900 | 2022-12-09 | RSWDM2248961 |  | 8000 | REMOVAL OF EXISTING ROOFING TO DECK AND INSTALLATION OF NEW ASPHALT SHINGLE ROOFING, FELT, ICE GUARD, AND FLASHINGS ON AN EXISTING MULTI-FAMILY BUILDING PER OHIO BUILDING CODE SECTION 1507.2 AND MANUFACTURERS INSTALLATION INSTRUCTIONS. NO DRAWINGS OR SPE
010-055166-00 | 010-F019-03200 | 2023-09-25 | RSWDR2340533 |  | 10712 | Remove existing shingle roof to deck and replace with new felt underlayment, ice barrier membrane at eave, necessary flashings, and new asphalt shingles. Work to comply with RCO chapter 9 & Manufacture installation instructions.Roof Info: Remove and repl
010-055168-00 | 010-B004-04700 | 2022-07-11 | PMEPR2227798 |  | 0 | PARTIAL STACK REPLACEMENT WITH 3 PVC TIE IN TO TOILET, SINK AND TUB
010-055171-00 | 010-R061-02400 | 2022-08-08 | ALTR2231840 |  | 28000 | PLAN APPROVAL: FINAL REVIEWED FOR COMPLIANCE UNDER: 2019 RESIDENTIAL CODE OF OHIO USE/OCCUPANCY GROUP: 1, 2, 3 FAMILY DWELLING CONSTRUCTION TYPE: V-B DESCRIPTION OF WORK: ALTER A 2 STORY FRAMED, 1 FAMILY DWELLING BY INSTALLING 3 INTELLIJACKS
010-055172-00 | 010-A060-05500 | 2019-01-01 |  | REVI
010-055172-00 | 010-A060-05500 | 2019-05-23 | MMLSR1909785 |  | 0 | MLS Scope: Replacement of a Single Furnace, A/C and/or Heat Pump License Number: H00124 ¦ Scope Item: air conditioning (including condensers, evaporators, compressors)
010-055172-00 | 010-A060-05500 | 2023-08-08 | DEMO2333546 |  | 2500 | DEMOLITION OF 500 SQ FT ACCESSORY STRUCTURE - NO AREA COMMISSION COMPLETION OF THE WORK DESCRIBED ON THIS PERMIT, INCLUDING ALL REQUIRED INSPECTIONS AND APPROVALS, WILL COMPLY BUILDING ORDER #UNSF2300227
010-055173-00 | 010-A060-07700 | 2021-11-17 | EMEPR2145773 |  | 0 | BUILDING PERMIT/PLAN REVIEW: ALTR2108946 WIRE A GARAGE
010-055175-00 | 010-A041-01900 | 2021-10-08 | MMLSR2139950 |  | 0 | MLS Scope: Replacement of a Single Furnace, A/C and/or Heat Pump License Number: H00589 ¦ Scope Item: furnaces / air handlers / RTUs
010-055176-00 | 010-A060-05400 | 2021-03-12 | MMLSR2108698 |  | 0 | MLS Scope: Replacement of a Single Furnace, A/C and/or Heat Pump License Number: H00150 ¦ Scope Item: furnaces / air handlers / RTUs
010-055176-00 | 010-A060-05400 | 2023-10-17 | RSWDR2344266 |  | 7000 | Remove existing shingle roof to deck and replace with new felt underlayment, ice barrier membrane at eave, necessary flashings, and new asphalt shingles. Work to comply with RCO chapter 9 & Manufacture installation instructions. Approved per COA VV-23-12
010-055177-00 | 010-J003-10800 | 2022-12-27 | PMLSR2250865 |  | 0 | MLS SCOPE: WATER HEATER REPLACEMENT
010-055177-00 | 010-J003-10800 | 2020-08-20 | RSWDR2004097 |  | 20500 | REMOVE EXISTING 10 WINDOW(S), 0 DOOR(S) AND REPLACE WITH NEW. WORK TO COMPLY WITH RCO 612, RCO 308, AND RCO 113.6.1 WITH A U VALUE OF 0.35 OR BETTER.WINDOWS INFO: REPLACE EXISTING WINDOWS WITH MARVIN ULTIMATE DOUBLE HUNG WINDOWS EBONY EXTRUDED ALUMINUM
010-055181-00 | 010-J039-03700 | 2022-05-11 | RSWDR2219231 |  | 10000 | REMOVE EXISTING 6 WINDOW(S), 2 DOOR(S) AND REPLACE WITH NEW. WORK TO COMPLY WITH RCO 612, RCO 308, AND RCO 113.6.1 WITH A U VALUE OF 0.35 OR BETTER.
010-055181-00 | 010-J039-03700 | 2022-05-10 | RSWDM2218900 |  | 6000 | INSTALLATION OF A SECOND LAYER OF NEW ASPHALT SHINGLE ROOFING, FELT, ICE GUARD, AND FLASHINGS ON AN EXISTING MULTI-FAMILY BUILDING PER OHIO BUILDING CODE SECTION 1507.2 AND MANUFACTURERS INSTALLATION INSTRUCTIONS. NO DRAWINGS OR SPECIFICATIONS PROVIDED
010-055181-00 | 010-J039-03700 | 2022-10-06 | EMEPM2240196 |  | 0 | REPLACE 4 GANG METER PACK AND REPAIR RISER AS REQUIRED
010-055189-00 | 010-H069-07200 | 2022-06-17 | MMEPR2224598 |  | 0 | BUILDING PERMIT/PLAN REVIEW: ALTR2218127 REPLACE GAS LINES WITH CSST. GAS TO 2 FURNACES A WATER HEATER A STOVE LICENSE NUMBER: P00112 ¦ SCOPE ITEM: FUEL GAS OR LP GAS
010-055189-00 | 010-H069-07200 | 2022-06-20 | MMEPR2224919 |  | 0 | BUILDING PERMIT/PLAN REVIEW: ALTR2218127 INSTALL HVAC SYSYTEM LICENSE NUMBER: H00270 ¦ SCOPE ITEM: FURNACES / AIR HANDLERS / RTUS
010-055189-00 | 010-H069-07200 | 2022-06-17 | PMEPR2224592 |  | 0 | BUILDING PERMIT/PLAN REVIEW: ALTR2218127 PLACE DRAINS, VENTS AND WATER LINES AS NEEDED TO ADD 3.5 BATHS KITCHEN LAUNDRY AND A BAR SINK. WATER HEATER IN BASEMENT TO BE REPLACED
010-055189-00 | 010-H069-07200 | 2022-06-13 | EMEPR2223828 |  | 0 | BUILDING PERMIT/PLAN REVIEW: ALTR2218127 REWIRE TO CODE
010-055189-00 | 010-H069-07200 | 2022-05-04 | ALTR2218127 |  | 70000 | PLAN APPROVAL: FINAL REVIEWED FOR COMPLIANCE UNDER: 2019 RESIDENTIAL CODE OF OHIO USE/OCCUPANCY GROUP: 1, 2, 3 FAMILY DWELLING CONSTRUCTION TYPE: V-B DESCRIPTION OF WORK: BUILD A 3 STORY FRAMED, 1 FAMILY DWELLING BY REMODELING DWELLING. WORK WIL
010-055195-00 | 010-N028-14900 | 2024-10-22 | RSWDR2442506 |  | 18600 | REMOVE EXISTING 16 WINDOW(S), 0 DOOR(S) AND REPLACE WITH NEW. WORK TO COMPLY WITH RCO 612, RCO 308, AND RCO 113.6.1 WITH A U VALUE OF 0.35 OR BETTER.
010-055210-00 | 010-R022-04000 | 2019-09-12 | RSWDR1904647 |  | 3000 | REMOVE EXISTING 2 WINDOW(S), 0 DOOR(S) AND REPLACE WITH NEW. WORK TO COMPLY WITH RCO 612, RCO 308, AND RCO 113.6.1 WITH A U VALUE OF 0.35 OR BETTER. WINDOWS INFO: LIVING ROOM & FAMILY ROOM.
010-055210-00 | 010-R022-04000 | 2022-03-15 | ADDR2211064 |  | 225000 | PLAN APPROVAL: FINAL REVIEWED FOR COMPLIANCE UNDER: 2019 RESIDENTIAL CODE OF OHIO DESCRIPTION OF WORK: ALTER A 2 STORY FRAME, 1 FAMILY DWELLING BY ADDING A 26’X 15’ 2-STORY ADDITION CONSISTING OF NEW FAMILY ROOM, MUD ROOM ON 1ST FLOOR, BEDROOM, FULL
010-055210-00 | 010-R022-04000 | 2022-07-04 | PMEPR2226881 |  | 0 | BUILDING PERMIT/PLAN REVIEW: ADDR2211064 INSTALL NEW SECOND FLOOR BATH IN ROOM ADDITION, TOILET, LAVATORY AND SHOWER.
010-055210-00 | 010-R022-04000 | 2022-08-02 | MMEPR2231258 |  | 0 | BUILDING PERMIT/PLAN REVIEW: ADDR2211064 INSTALL DUCTWORK TO ADDITION LICENSE NUMBER: H00752 ¦ SCOPE ITEM: DUCTWORK / DAMPERS
010-055210-00 | 010-R022-04000 | 2019-07-09 | RSWDR1903352 |  | 9792 | REMOVE EXISTING 7 WINDOW(S), 0 DOOR(S) AND REPLACE WITH NEW. WORK TO COMPLY WITH RCO 612, RCO 308, AND RCO 113.6.1 WITH A U VALUE OF 0.35 OR BETTER.WINDOWS INFO: REPLACING 7 WINDOWS WITH NEW LOCATED IN THE BATHROOM, BEDROOM, KITCHEN AND PORCH.
010-055210-00 | 010-R022-04000 | 2019-08-08 | RSWDR1903997 |  | 189 | REMOVE EXISTING 0 WINDOW(S), 1 DOOR(S) AND REPLACE WITH NEW. WORK TO COMPLY WITH RCO 612, RCO 308, AND RCO 113.6.1 WITH A U VALUE OF 0.35 OR BETTER.
010-055210-00 | 010-R022-04000 | 2022-08-04 | EMEPR2231649 |  | 0 | BUILDING PERMIT/PLAN REVIEW: ADDR2211064 ELECTRIC PER APPROVED PLANS
010-055210-00 | 010-R022-04000 | 2021-08-20 | MMLSR2132924 |  | 0 | MLS Scope: Replacement of a Single A/C Unit or Heat Pump License Number: H00287 ¦ Scope Item: furnaces / air handlers / RTUs
010-055216-00 | 010-R026-00600 | 2019-10-30 | ALTR1911425 |  | 36000 | PLAN APPROVAL: FINAL REVIEWED FOR COMPLIANCE UNDER: 2019 RESIDENTIAL CODE OF OHIO USE/OCCUPANCY GROUP: 1, 2, 3 FAMILY DWELLING CONSTRUCTION TYPE: V-B DESCRIPTION OF WORK: ALTER A 2 STORY FRAMED, 1 FAMILY DWELLING BY REMODELING THE KITCHEN. SCOPE
010-055216-00 | 010-R026-00600 | 2019-12-30 | EMEPR1926907 |  | 0 | BUILDING PERMIT/PLAN REVIEW: ALTR1911425 KITCHEN CIRCUITS FOR DISHWASHER DISPOSAL RANGE HOOD, FRIDGE, 5 GFI COUNTER OUTLETS NEW LIGHTS SWITCH AND 5 UNDER CABINET LIGHTS. # OF DEVICES 17
010-055216-00 | 010-R026-00600 | 2024-09-03 | EMEPR2435878 |  | 0 | Building Permit/Plan Review: ALTR2431842 Install one outside light on new switch, one ceiling fan, 7 new outlets.
010-055216-00 | 010-R026-00600 | 2024-08-07 | ALTR2431842 |  | 53000 | Reviewed For Compliance Under: 2019 Residential Code Of Ohio Use/Occupancy Group: 1, 2, 3 Family Dwelling Construction Type: V-B Description Of Work: Alter a 2 story 1 Family Dwelling by building a 17’x7’ wood frame attached deck enclosed under exi
010-055224-00 | 010-J025-15000 | 2020-06-25 | MMLSR2012556 |  | 0 | MLS SCOPE: REPLACEMENT OF A SINGLE FURNACE, A/C AND/OR HEAT PUMP LICENSE NUMBER: H00359 ¦ SCOPE ITEM: FURNACES / AIR HANDLERS / RTUS LICENSE NUMBER: H00359 ¦ SCOPE ITEM: AIR CONDITIONING (INCLUDING CONDENSERS, EVAPORATORS, COMPRESSORS)
010-055226-00 | 010-J015-01700 | 2021-07-26 | MMLSR2129024 |  | 0 | MLS Scope: Replacement of a Single Furnace, A/C and/or Heat Pump License Number: H00855 ¦ Scope Item: air conditioning (including condensers, evaporators, compressors) License Number: H00855 ¦ Scope Item: furnaces / air handlers / RTUs
010-055235-00 | 010-J014-09700 | 2024-02-07 | MMLSR2406286 |  | 0 | MLS SCOPE: REPLACEMENT OF A SINGLE FURNACE LICENSE NUMBER: H00150 ¦ SCOPE ITEM: FURNACES / AIR HANDLERS / RTUS
010-055239-00 | 010-K074-12200 | 2021-03-16 | SDNGC2109296 |  | 800 | BUILDING PERMIT FOR THE INSTALLATION OF NEW VINYL SIDING, UNDERLAYMENT AND FLASHINGS ON THE GABEL ENDS, SOFFIT AND FACIA OF AN EXISTING COMMERCIAL BUILDING. NO DRAWINGS OR SPECS PROVIDED. A FINAL INSPECTION WILL BE REQUIRED TO COMPLETE THIS PERMIT.
010-055239-00 | 010-K074-12200 | 2021-02-09 | MMEPR2104677 |  | 0 | Run a new black iron pipe trunk line from the new meter set, to the existing black iron pipe in the home. License Number: P00601 ¦ Scope Item: fuel gas or LP gas
010-055239-00 | 010-K074-12200 | 2021-02-10 | MMLSR2104961 |  | 0 | MLS Scope: Replacement of a Single Furnace License Number: H00137 ¦ Scope Item: furnaces / air handlers / RTUs
010-055249-00 | 010-A044-03300 | 2019-04-04 | RSWDR1901258 |  | 8276 | REMOVE EXISTING 27 WINDOW(S), 0 DOOR(S) AND REPLACE WITH NEW. WORK TO COMPLY WITH RCO 612, RCO 308, AND RCO 113.6.1 WITH A U VALUE OF 0.35 OR BETTER.WINDOWS INFO: REPLACING VINYL WINDOWS, SAME SIZE
010-055251-00 | 010-I056-04700 | 2022-05-11 |  |  |  | INT REMOD
010-055251-00 | 010-I056-04700 | 2022-03-22 | PMEPR2212163 |  | 0 | BUILDING PERMIT/PLAN REVIEW: DMGR2138334 TAKING OVER THE PLUMBING AND DOING THE FINAL AND INSTALLING WATER HEATERS
010-055251-00 | 010-I056-04700 | 2021-11-24 | PMEPR2146635 |  | 0 | BUILDING PERMIT/PLAN REVIEW: DMGR2138334 COMPLETE REMODEL
010-055251-00 | 010-I056-04700 | 2021-12-17 | MMEPR2149510 |  | 0 | BUILDING PERMIT/PLAN REVIEW: DMGR2138334 INSTALL NEW GAS FURNACES INSTALL ALL NEW SUPPLY AND RETURN AIR DUCTS LICENSE NUMBER: H00819 ¦ SCOPE ITEM: FURNACES / AIR HANDLERS / RTUS
010-055251-00 | 010-I056-04700 | 2023-03-06 | MMLSR2310148 |  | 0 | MLS SCOPE: REPLACEMENT OF A SINGLE A/C UNIT OR HEAT PUMP LICENSE NUMBER: H00251 ¦ SCOPE ITEM: HEAT PUMPS / GROUND SOURCE HEAT PUMPS
010-055251-00 | 010-I056-04700 | 2022-08-24 | MMEPR2234489 |  | 0 | BUILDING PERMIT/PLAN REVIEW: DMGR2138334 ADD AC CONDENSERS TO BOTH SIDES. LICENSE NUMBER: H00526 ¦ SCOPE ITEM: AIR CONDITIONING (INCLUDING CONDENSERS, EVAPORATORS, COMPRESSORS)
010-055251-00 | 010-I056-04700 | 2021-11-22 | EMEPR2146227 |  | 0 | BUILDING PERMIT/PLAN REVIEW: DMGR2138334 REWIRE APPROXIMATELY 100 RECEPTACLES AND FORTY (40) LIGHTS. REMOVE AND REPLACE EXISTING ELECTRIC SERVICE
010-055252-00 | 010-D026-10200 | 2019-01-31 | MMLSR1902120 |  | 0 | MLS Scope: Replacement of a Single Furnace, A/C and/or Heat Pump License Number: H00240 ¦ Scope Item: air conditioning (including condensers, evaporators, compressors)
010-055253-00 | 010-J029-15300 | 2020-12-14 | MMEPR2026133 |  | 0 | GAS LINE TO INCLUDE: HOUSE LINE (MAIN LINE) 1 FURNACE 1 STUB OUT (FUTURE) LICENSE NUMBER: P00676 ¦ SCOPE ITEM: FUEL GAS OR LP GAS
010-055253-00 | 010-J029-15300 | 2022-11-14 | MMEPR2245566 |  | 0 | FURNACE REPLACEMENT AC REPLACEMENT DUCTWORK BASEMENT ONLY PERMIT TO COMPLY BUILDING ORDER SRTN2001152 License Number: HO9999
010-055255-00 | 010-I047-10300 | 2019-11-06 |  |  |  | REHAB/DEMO
010-055255-00 | 010-I047-10300 | 2023-02-16 |  |  |  | DEMO OR REHAB
010-055255-00 | 010-I047-10300 | 2019-01-09 |  |  |  | REHAB/DEMO
010-055255-00 | 010-I047-10300 | 2021-03-08 |  |  |  | DEMO OR REHAB
010-055255-00 | 010-I047-10300 | 2022-05-09 |  |  |  | DEMO OR REHAB
010-055255-00 | 010-I047-10300 | 2023-09-01 | ALTR2337411 |  | 125000 | PLAN APPROVAL: FINAL REVIEWED FOR COMPLIANCE UNDER: 2019 RESIDENTIAL CODE OF OHIO USE/OCCUPANCY GROUP: 1, 2, 3 FAMILY DWELLING CONSTRUCTION TYPE: V-B DESCRIPTION OF WORK: ALTER A 2 STORY FRAMED, 2 FAMILY DWELLING: PROJECT SCOPE IS TO COMPLETELY
010-055255-00 | 010-I047-10300 | 2024-01-25 |  |  | 125000 | REHAB COMPL
010-055255-00 | 010-I047-10300 | 2025-01-27 |  |  |  | REHAB COMPL
010-055257-00 | 010-D011-07200 | 2022-12-19 | PMLSR2250194 |  | 0 | MLS Scope: Water Heater Replacement
010-055262-00 | 010-R056-06700 | 2024-05-01 | RSWDR2417759 |  | 12000 | REMOVE EXISTING SHINGLE ROOF TO DECK AND REPLACE WITH NEW FELT UNDERLAYMENT, ICE BARRIER MEMBRANE AT EAVE, NECESSARY FLASHINGS, AND NEW ASPHALT SHINGLES. WORK TO COMPLY WITH RCO CHAPTER 9 & MANUFACTURE INSTALLATION INSTRUCTIONS.
010-055263-00 | 010-K025-01900 | 2024-09-30 | PMEPR2439510 |  | 0 | Floor break up to make stack repair/replacement Floor break up 3x3 approximately 1' Deep Banding onto 4 Cast Iron Replacing back to above ground and adding in a 3 PVC WYE Replacing 20' of 1.5 Cast iron with 20' of PVC 1.5 Replacing 10' of 2 Cast Iron wi
010-055264-00 | 010-D038-00900 | 2020-10-27 | RSWDR2005602 |  | 1000 | REMOVE EXISTING 1 WINDOW(S), 0 DOOR(S) AND REPLACE WITH NEW. WORK TO COMPLY WITH RCO 612, RCO 308, AND RCO 113.6.1 WITH A U VALUE OF 0.35 OR BETTER.WINDOWS INFO: REPLACE/REPAIR MALFUNCTIONING WINDOWS
010-055264-00 | 010-D038-00900 | 2021-04-09 | RSWDR2112593 |  | 2700 | Remove existing 1 window(s), 0 door(s) and replace with new. Work to comply with RCO 612, RCO 308, and RCO 113.6.1 with a U Value of 0.35 or Better.Windows Info: Replace one window by a vinyl. Remove existing exterior wall covering system and replace
010-055266-00 | 010-A025-09100 | 2020-06-08 | RSWDR2002354 |  | 9500 | REMOVE EXISTING SHINGLE ROOF TO DECK AND REPLACE WITH NEW FELT UNDERLAYMENT, ICE BARRIER MEMBRANE AT EAVE, NECESSARY FLASHINGS, AND NEW ASPHALT SHINGLES. WORK TO COMPLY WITH RCO CHAPTER 9 & MANUFACTURE INSTALLATION INSTRUCTIONS. APPROVED PER COA UID_20-0
010-055274-00 | 010-R012-06300 | 2020-06-17 | MMLSR2011766 |  | 0 | MLS SCOPE: REPLACEMENT OF A SINGLE A/C UNIT OR HEAT PUMP LICENSE NUMBER: H00287 ¦ SCOPE ITEM: AIR CONDITIONING (INCLUDING CONDENSERS, EVAPORATORS, COMPRESSORS)
010-055274-00 | 010-R012-06300 | 2024-07-30 | ALTR2430256 |  | 4500 | Plan Approval: Final Reviewed For Compliance Under: 2019 Residential Code Of Ohio Use/Occupancy Group: 1, 2, 3 Family Dwelling Construction Type: V-B Description Of Work: Alter a 1.5 Story Framed, 1 Family Dwelling by installing 0 Carbon Fiber S
010-055274-00 | 010-R012-06300 | 2024-07-09 | PMEPI2428108 |  | 13395 | INTERIOR PERIMETER DRAINAGE SYSTEM TO SUMP BASIN / PUMP DISCHARGE
010-055278-00 | 010-D028-03200 | 2021-11-22 | EMEPR2146177 |  | 0 | BUILDING PERMIT/PLAN REVIEW: ALTR2133663 ELECTRICAL OUTLETS AND SUB PANEL IN GARAGE. UNDERGROUND LINE IN CONDUIT RAN TO HOUSE BOX
010-055278-00 | 010-D028-03200 | 2021-11-18 | EMEPR2145822 |  | 0 | REPLACE ELECTRICAL MAIN BREAKER BOX (100AMP) WIT A SAME NEW 100A MAIN BREAKER BOX AND ADDING A 30A 10 BREAKER BACKUP GENERATOR SWITCH.
010-055278-00 | 010-D028-03200 | 2021-08-25 | ALTR2133663 |  | 9417 | ALTER A 2 STORY FRAMED, 1 FAMILY DWELLING BY BUILDING A 18’X24’ STEEL FRAME (VERSA TUBE) DETACHED GARAGE IN THE REAR YARD OF THE HOUSE. FRAMING AND HEADERS WILL BE INSTALLED AND SIZED PER PLAN. INSTALLATION INSTRUCTIONS AND CONSTRUCTION DRAWINGS FROM MAN
010-055279-00 | 010-J040-07300 | 2019-01-18 |  |  |  | TOT INT REMOD
010-055280-00 | 010-J056-05900 | 2022-10-31 | MMLSR2243636 |  | 0 | MLS SCOPE: REPLACEMENT OF A SINGLE FURNACE LICENSE NUMBER: H00169 ¦ SCOPE ITEM: FURNACES / AIR HANDLERS / RTUS
010-055281-00 | 010-K025-01700 | 2023-04-20 | PMLSR2316488 |  | 0 | MLS Scope: Water Heater Replacement
010-055281-00 | 010-K025-01700 | 2024-11-29 | MMLSR2447106 |  | 0 | MLS Scope: Replacement of a Single Furnace, A/C and/or Heat Pump License Number: H00150 ¦ Scope Item: furnaces / air handlers / RTUs
010-055281-00 | 010-K025-01700 | 2024-11-29 | MMLSR2447107 |  | 0 | MLS Scope: Replacement of a Single Furnace, A/C and/or Heat Pump License Number: H00150 ¦ Scope Item: furnaces / air handlers / RTUs
010-055282-00 | 010-B021-05000 | 2019-02-22 |  |  |  | DEMO/REHAB
010-055287-00 | 010-J008-01000 | 2020-10-14 | EMEPR2021327 |  | 0 | INSTALL ONE OUTLET FOR SUMP PUMP
010-055287-00 | 010-J008-01000 | 2020-09-15 | EMEPR2019054 |  | 0 | INSTALL ONE OUTLET FOR SUMP PUMP
010-055287-00 | 010-J008-01000 | 2021-04-08 | PMEPR2112497 |  | 0 | Repair of defective 6 clay pipe and associated fittings in basement of home. All new DWV pipe and fittings will comply with one of the referenced standards listed in OPC table 702.1, table 702.2, and 702.4 as applicable. Final plumbing inspection requ
010-055287-00 | 010-J008-01000 | 2020-09-15 | PMEPI2008803 |  | 6231 | ALTER 2 STORY ONE FAMILY DWELLING BY INSTALLING SUMP PUMP AND LINER AND DISCHARGE LINE. SEPERATE ELECTRIC PERMIT REQUIRED FOR PUMP ELECTRIC, IF NEEDED. OLD OAKS C OF A HR-20-11-006. EXPIRATION 10-13-2021.
010-055287-00 | 010-J008-01000 | 2020-11-05 | RSWDR2005802 |  | 9145 | REMOVE EXISTING SHINGLE ROOF TO DECK AND REPLACE WITH NEW FELT UNDERLAYMENT, ICE BARRIER MEMBRANE AT EAVE, NECESSARY FLASHINGS, AND NEW ASPHALT SHINGLES. WORK TO COMPLY WITH RCO CHAPTER 9 & MANUFACTURE INSTALLATION INSTRUCTIONS.ROOF INFO: SHINGLE TEAR OF
010-055287-00 | 010-J008-01000 | 2020-10-14 | PMEPI2009802 |  | 6461 | ALTER 2 STORY ONE FAMILY DWELLING BY INSTALLING SUMP PUMP AND LINER AND DISCHARGE LINE
010-055303-00 | 010-D030-07900 | 2023-10-13 | RSWDR2343627 |  | 7565 | REMOVE EXISTING SHINGLE ROOF TO DECK AND REPLACE WITH NEW FELT UNDERLAYMENT, ICE BARRIER MEMBRANE AT EAVE, NECESSARY FLASHINGS, AND NEW ASPHALT SHINGLES. WORK TO COMPLY WITH RCO CHAPTER 9 & MANUFACTURE INSTALLATION INSTRUCTIONS.
010-055303-00 | 010-D030-07900 | 2023-12-01 | MMLSR2350081 |  | 0 | MLS SCOPE: REPLACEMENT OF A SINGLE FURNACE LICENSE NUMBER: H00425 ¦ SCOPE ITEM: FURNACES / AIR HANDLERS / RTUS
010-055304-00 | 010-A016-08900 | 2019-09-28 | RSWDR1904934 |  | 7350 | REMOVE EXISTING EXTERIOR WALL COVERING SYSTEM AND REPLACE WITH NEW EXTERIOR SIDING OVER AN APPROVED WATER-RESISTIVE BARRIER. WORK TO COMPLY WITH RCO 703.
010-055305-00 | 010-E057-09700 | 2024-10-23 | MMEPR2442609 |  | 0 | Building Permit/Plan Review: NEWR2437062 NEW GAS LINES License Number: P00556 ¦ Scope Item: fuel gas or LP gas
010-055305-00 | 010-E057-09700 | 2024-10-28 | EMLSR2443077 |  | 0 | MLS Scope: Temporary/Freestanding Service (up to 200 Amps during construction)
010-055305-00 | 010-E057-09700 | 2024-10-10 | EMEPR2440937 |  | 0 | Building Permit/Plan Review: NEWR2437062 ROUGH AND FINISH WIRE ELECTRICALLY TO CODE, INSTALL PERM SERVICE
010-055305-00 | 010-E057-09700 | 2024-10-23 | PMEPR2442605 |  | 0 | Building Permit/Plan Review: NEWR2437062 NEW PLUMBING
010-055305-00 | 010-E057-09700 | 2024-09-12 | NEWR2437062 |  | 200000 | Reviewed For Compliance Under: 2019 Residential Code Of Ohio Use/Occupancy Group: 1, 2, 3 Family Dwelling Construction Type: V-B Description Of Work: Build a 2 Story Frame, 1 Family Dwelling Full Slab, 2 Car Detached Garage, 3 Bedrooms, 2.5 Bathroo
010-055305-00 | 010-E057-09700 | 2024-11-21 | MMEPR2446325 |  | 0 | Building Permit/Plan Review: NEWR2437062 NEW BUILD COMPLETE HVAC INSTALLATION License Number: H00846 ¦ Scope Item: furnaces / air handlers / RTUs
010-055307-00 | 010-D063-02600 | 2020-04-22 | ALTR2003536 |  | 5300 | ALT 2 STY SINGLE FAMILY DWG BY INSTALLING SUMP WELL AND PUMP. BASEMENT IS UNFINISHED. SEPARATE ELECTRIC REQUIRED FOR PUMP ELECTRIC IF NEEDED.
010-055307-00 | 010-D063-02600 | 2020-05-07 | PMEPR2008654 |  | 0 | BUILDING PERMIT/PLAN REVIEW: ALTR2003536 SINGLE ITEM REPLACEMENT CLEAN OUT AND ASSOCIATED FITTINGS.
010-055307-00 | 010-D063-02600 | 2020-05-07 | EMEPR2008651 |  | 0 | BUILDING PERMIT/PLAN REVIEW: ALTR2003536 INSTALLED ELECTRICAL OUTLET FOR SUMP PUMP.
010-055309-00 | 010-E058-12100 | 2019-01-31 |  |  |  | REHAB
010-055309-00 | 010-E058-12100 | 2023-11-13 | EMEPR2347909 |  | 0 | BUILDING PERMIT/PLAN REVIEW: ALTR2346084 REPLACE EXISTING WIRE FROM ELECTRIC BOX TO FURNACE
010-055309-00 | 010-E058-12100 | 2023-11-13 | MMEPR2347894 |  | 0 | BUILDING PERMIT/PLAN REVIEW: ALTR2346084 REMOVE & REPLACE FURNACE ADD 4 HEAT RUNS AND TRUCK LINE LICENSE NUMBER: HO9999
010-055313-00 | 010-B039-03900 | 2023-05-05 | EMEPR2318790 |  | 0 | BUILDING PERMIT/PLAN REVIEW: ALTR2220920 REWIRE ACCORDING TO PLANS
010-055313-00 | 010-B039-03900 | 2022-11-28 | PMEPR2247303 |  | 0 | BUILDING PERMIT/PLAN REVIEW: ALTR2220920 RUN NEW DRAINS AND WATER LINES FOR NEW FIXTURES
010-055313-00 | 010-B039-03900 | 2022-09-27 | MMEPR2238772 |  | 0 | BUILDING PERMIT/PLAN REVIEW: ALTR2220920 HEATING ONLY FURNACE AND DUCT WORK INSTALLED ROUGH AND FINAL LICENSE NUMBER: H00808
010-055313-00 | 010-B039-03900 | 2022-09-27 | MMEPR2238772 |  | 0 | BUILDING PERMIT/PLAN REVIEW: ALTR2220920 HEATING ONLY FURNACE AND DUCT WORK INSTALLED ROUGH AND FINAL LICENSE NUMBER: H00808
010-055315-00 | 010-B014-08100 | 2020-06-01 | MMLSR2010213 |  | 0 | MLS SCOPE: REPLACEMENT OF A SINGLE FURNACE, A/C AND/OR HEAT PUMP LICENSE NUMBER: H00124 ¦ SCOPE ITEM: AIR CONDITIONING (INCLUDING CONDENSERS, EVAPORATORS, COMPRESSORS)
010-055315-00 | 010-B014-08100 | 2020-06-01 | MMLSR2010214 |  | 0 | MLS SCOPE: REPLACEMENT OF A SINGLE FURNACE, A/C AND/OR HEAT PUMP LICENSE NUMBER: H00124 ¦ SCOPE ITEM: FURNACES / AIR HANDLERS / RTUS
010-055318-00 | 010-I015-09600 | 2020-07-09 | RSWDR2003130 |  | 12063 | REMOVE EXISTING 28 WINDOW(S), 0 DOOR(S) AND REPLACE WITH NEW. WORK TO COMPLY WITH RCO 612, RCO 308, AND RCO 113.6.1 WITH A U VALUE OF 0.35 OR BETTER.
010-055318-00 | 010-I015-09600 | 2023-12-20 | ALTR2352459 |  | 78164 | PLAN APPROVAL: FINAL REVIEWED FOR COMPLIANCE UNDER: 2019 RESIDENTIAL CODE OF OHIO USE/OCCUPANCY GROUP: 1, 2, 3 FAMILY DWELLING CONSTRUCTION TYPE: V-B DESCRIPTION OF WORK: ALTER A 2 STORY FRAMED, 1 FAMILY DWELLING. ALTERATION TO REMODEL EXISTING
010-055318-00 | 010-I015-09600 | 2024-01-07 | PMEPR2402653 |  | 0 | BUILDING PERMIT/PLAN REVIEW: ALTR2352459 RELOCATE 3 PVC STACK, CPVC 1/2 RISERS AND CHANGE PLUMBING TO WASHER BOX.
010-055318-00 | 010-I015-09600 | 2024-01-09 | EMEPR2402928 |  | 0 | BUILDING PERMIT/PLAN REVIEW: ALTR2352459 ADD A 50 AMP SUB PANEL, 3 EXTERIOR GIMBLE LIGHTS, 2 SWITCHES, AND MINOR WIRING RELOCATION
010-055321-00 | 010-C037-07200 | 2019-09-19 |  |  |  | REHAB
010-055321-00 | 010-C037-07200 | 2019-10-16 | ALTR1910913 |  | 15000 | PLAN APPROVAL: FINAL REVIEWED FOR COMPLIANCE UNDER: 2019 RESIDENTIAL CODE OF OHIO USE/OCCUPANCY GROUP: 1, 2, 3 FAMILY DWELLING CONSTRUCTION TYPE: V-B DESCRIPTION OF WORK: ALTER A 2 STORY MASONRY FRAMED, 2 FAMILY DWELLING BY REMODELING THE INTERIOR TO
010-055321-00 | 010-C037-07200 | 2020-06-01 | MMEPR2010541 |  | 0 | BUILDING PERMIT/PLAN REVIEW: ALTR1910913 INSTALL NEW DUCT WORK, NEW FURNACE AND AC LICENSE NUMBER: H00415 ¦ SCOPE ITEM: FURNACES / AIR HANDLERS / RTUS LICENSE NUMBER: H00415 ¦ SCOPE ITEM: DUCTWORK / DAMPERS LICENSE NUMBER: H00415 ¦ SCOPE ITEM: AIR CO
010-055321-00 | 010-C037-07200 | 2020-03-11 | EMEPR2005281 |  | 0 | BUILDING PERMIT/PLAN REVIEW: ALTR1910913 REWIRE EXISTING RESIDENCE ACCORDING TO APPROVED PLANS COMPLETION OF THE WORK DESCRIBED ON THIS PERMIT DOES NOT COMPLY BUILDING ORDER #UNSF2000022 OR ANY OTHER BUILDING ORDER ASSOCIATED WITH THIS PARCEL.
010-055321-00 | 010-C037-07200 | 2020-06-11 | PMEPR2011266 |  | 0 | BUILDING PERMIT/PLAN REVIEW: ALTR1910913 2.5 BATH, KITCHEN AND LAUNDRY REMODLED NEW PLUMBING.
010-055321-00 | 010-C037-07200 | 2020-08-03 | MMEPR2015584 |  | 0 | BUILDING PERMIT/PLAN REVIEW: ALTR1910913 PRESSURE TEST ON GAS LINE LICENSE NUMBER: H00415 ¦ SCOPE ITEM: FUEL GAS OR LP GAS
010-055321-00 | 010-C037-07200 | 2021-02-10 |  |  |  | COMPL INT REHAB
010-055321-00 | 010-C037-07200 | 2023-05-03 | ALTR2318486 |  | 25000 | PLAN APPROVAL: FINAL REVIEWED FOR COMPLIANCE UNDER: 2019 RESIDENTIAL CODE OF OHIO USE/OCCUPANCY GROUP: 1, 2, 3 FAMILY DWELLING CONSTRUCTION TYPE: V-B DESCRIPTION OF WORK: ALTER A 2 STORY FRAMED, 1 FAMILY DWELLING BY BUILDING A 22’X22’ DETACHED G
010-055321-00 | 010-C037-07200 | 2022-01-01 |  |  |  | SPL/NWP/VD
010-055321-00 | 010-C037-07200 | 2024-05-22 | ALTR2420927 |  | 20000 | PLAN APPROVAL: FINAL REVIEWED FOR COMPLIANCE UNDER: 2019 RESIDENTIAL CODE OF OHIO USE/OCCUPANCY GROUP: 1, 2, 3 FAMILY DWELLING CONSTRUCTION TYPE: V-B DESCRIPTION OF WORK: ALTER A 1 STORY FRAMED, 1 FAMILY DWELLING BY BUILDING 25’X 28’ WOOD FRAME
010-055321-00 | 010-C037-07200 | 2024-06-25 | EMEPR2426078 |  | 0 | BUILDING PERMIT/PLAN REVIEW: ALTR2420927 WIRING PER PLANS
010-055322-00 | 010-C037-07100 | 2019-03-16 | EMEPR1904984 |  | 0 | BUILDING PERMIT/PLAN REVIEW: RBLD1809670 MAKE THE DOUBLE READY FOR INSPECTION.
010-055322-00 | 010-C037-07100 | 2019-02-05 | PMEPR1902353 |  | 0 | BUILDING PERMIT/PLAN REVIEW: RBLD1809670 WORK ASSOCIATED WITH PERMIT RBLD1809670
010-055322-00 | 010-C037-07100 | 2019-01-07 | MMEPR1900302 |  | 0 | BUILDING PERMIT/PLAN REVIEW: RBLD1809670 REPLACES MMLSR1825536 RUN GAS LINE REPAIR EXISTING HEAT RUNS UP TO CODE LICENSE NUMBER: H00844
010-055327-00 | 010-K087-02800 | 2019-12-27 | EMEPR1926833 |  | 0 | ELECTRICAL PANEL REPLACEMENT
010-055327-00 | 010-K087-02800 | 2019-03-08 | MMLSR1904435 |  | 0 | MLS Scope: Replacement of a Single Furnace License Number: H00300 ¦ Scope Item: furnaces / air handlers / RTUs
010-055330-00 | 010-H040-07800 | 2019-02-26 | ALTR1901553 |  | 90000 | ALTER 2 STORY SINGLE FAMILY DWELLING TO RENOVATE INTERIOR PER PLAN. NEW 1/2 BATH, REMODELED BATH AND KITCHEN, NEW LOAD BEARING BEAM PER ARCHITECT'S PLAN. NEW STAIR CONFIGURATION. ATTIC AREA NOT APPROVED FOR LIVING SPACE, STORAGE SPACE/ INSULATION ON FLOO
010-055330-00 | 010-H040-07800 | 2019-05-08 | EMEPR1908579 |  | 0 | BUILDING PERMIT/PLAN REVIEW: ALTR1901553 REWIRE HOUSE TO CODE, LIGHTING CKS, OUTLETS CKS, GFI CKS, WASHER CK, DRYER CK, SMOKE DET. CK
010-055330-00 | 010-H040-07800 | 2019-06-26 | MMEPR1912308 |  | 0 | BUILDING PERMIT/PLAN REVIEW: ALTR1901553 GAS HOUSE LINES LICENSE NUMBER: P00141
010-055330-00 | 010-H040-07800 | 2019-06-26 | PMEPR1912309 |  | 0 | BUILDING PERMIT/PLAN REVIEW: ALTR1901553 ALTER EXISTING
010-055330-00 | 010-H040-07800 | 2019-08-22 | MMEPR1916928 |  | 0 | BUILDING PERMIT/PLAN REVIEW: ALTR1901553 REPLACE EXISTING FURNACE & A/C, DUCTWORK, BATHROOM EXHAUST FANS LICENSE NUMBER: H00415
010-055330-00 | 010-H040-07800 | 2020-01-22 |  |  |  | RECHECK 2021 FOR REHAB COMPL
010-055330-00 | 010-H040-07800 | 2019-08-22 | MMEPR1916928 |  | 0 | BUILDING PERMIT/PLAN REVIEW: ALTR1901553 REPLACE EXISTING FURNACE & A/C, DUCTWORK, BATHROOM EXHAUST FANS LICENSE NUMBER: H00415
010-055330-00 | 010-H040-07800 | 2019-06-26 | PMEPR1912309 |  | 0 | BUILDING PERMIT/PLAN REVIEW: ALTR1901553 ALTER EXISTING
010-055330-00 | 010-H040-07800 | 2024-01-04 | EMEPR2402441 |  | 0 | BUILDING PERMIT/PLAN REVIEW: ALTR2332703 WIRE UNATTACHED GARAGE
010-055330-00 | 010-H040-07800 | 2023-08-03 | ALTR2332703 |  | 20000 | PLAN APPROVAL: FINAL REVIEWED FOR COMPLIANCE UNDER: 2019 RESIDENTIAL CODE OF OHIO USE/OCCUPANCY GROUP: 1, 2, 3 FAMILY DWELLING CONSTRUCTION TYPE: V-B DESCRIPTION OF WORK: ALTER A 2 STORY FRAMED, 1 FAMILY DWELLING BY BUILDING 20’X 20’ WOOD FRAMED
010-055332-00 | 010-D031-06300 | 2021-01-19 | MMLSR2101258 |  | 0 | MLS Scope: Replacement of a Single Furnace License Number: H00381 ¦ Scope Item: furnaces / air handlers / RTUs
010-055333-00 | 010-D027-03800 | 2023-03-21 | RSWDR2312307 |  | 6300 | Remove existing shingle roof to deck and replace with new felt underlayment, ice barrier membrane at eave, necessary flashings, and new asphalt shingles. Work to comply with RCO chapter 9 & Manufacture installation instructions.
010-055336-00 | 010-A059-02800 | 2021-03-16 | RSWDR2109158 |  | 12200 | Remove existing exterior wall covering system and replace with new exterior siding over an approved water-resistive barrier. Work to comply with RCO 703.Siding Info: Tear off and install 800 sq ft of siding and replace with James Hardie 7.25 Cedarmill L
010-055341-00 | 010-D034-06500 | 2022-11-07 | EMEPR2244739 |  | 0 | BUILDING PERMIT/PLAN REVIEW: ADDR2242172 ELECTRIC PER PLANS
010-055341-00 | 010-D034-06500 | 2022-11-07 | EMEPR2244739 |  | 0 | BUILDING PERMIT/PLAN REVIEW: ADDR2242172 ELECTRIC PER PLANS
010-055341-00 | 010-D034-06500 | 2022-11-07 | PMEPR2244744 |  | 0 | BUILDING PERMIT/PLAN REVIEW: ADDR2242172 PLUMBING PER PLANS
010-055341-00 | 010-D034-06500 | 2022-11-07 | PMEPR2244744 |  | 0 | BUILDING PERMIT/PLAN REVIEW: ADDR2242172 PLUMBING PER PLANS
010-055341-00 | 010-D034-06500 | 2022-11-07 | MMEPR2244746 |  | 0 | BUILDING PERMIT/PLAN REVIEW: ADDR2242172 MECHANICAL PER PLANS LICENSE NUMBER: HO9999
010-055341-00 | 010-D034-06500 | 2022-11-07 | MMEPR2244746 |  | 0 | BUILDING PERMIT/PLAN REVIEW: ADDR2242172 MECHANICAL PER PLANS LICENSE NUMBER: HO9999
010-055343-00 | 010-J029-10700 | 2023-04-27 |  |  |  | POSS NC DWLG
010-055343-00 | 010-J029-10700 | 2022-08-16 |  |  |  | POSS NC DWLG
010-055343-00 | 010-J029-10700 | 2023-12-28 |  |  |  | RECK 2025 FOR N/C
010-055344-00 | 010-F026-06700 | 2023-11-06 | MMEPC2347125 |  | 0 | BUILDING PERMIT/PLAN REVIEW: ALTC2321979 PROVIDE AND INSTALL 1 EXHAUST FAN WITH DUCTWORK LICENSE NUMBER: H00416 ¦ SCOPE ITEM: EXHAUST SYSTEMS (HOODS, FANS, ETC)
010-055344-00 | 010-F026-06700 | 2023-11-03 | PMEPC2346890 |  | 0 | BUILDING PERMIT/PLAN REVIEW: ALTC2321979 SANITARY UNDERGROUND, SANITARY TOP-OUT, DOMESTIC WATER, RAISING EXISTING GAS LINE, HOOK-UP OF KITCHEN EQUIPMENT, INSTALLATION OF FLOOR SINK AND MOP SINK, INSTALLATION OF GREASE INTERCEPTOR, INSTALLATION OF NEW WA
010-055344-00 | 010-F026-06700 | 2023-08-02 | EMEPC2332270 |  | 0 | BUILDING PERMIT/PLAN REVIEW: ALTC2321979 ELECTRICAL SCOPE OF WORK ASSOCIATED WITH APPROVED BUILDING PERMIT ALTC2321979.
010-055344-00 | 010-F026-06700 | 2023-10-06 | FSUPC2342645 |  | 0 | 1601 SULLIVANT AVE, 6 SPRINKLERS REFERENCE BUILDING PERMIT #ALTC2321979 ALTERATION TO EXISTING FIRE SPRINKLER SYSTEM TO RELOCATE 4 SPRINKLERS FOR KITCHEN AREA AND ADD ONE SPRINKLER ON 2ND FLOOR AND ONE SPRINKLER ON 3RD FLOOR.
010-055344-00 | 010-F026-06700 | 2023-10-06 | FSUPC2342645 |  | 0 | 1601 SULLIVANT AVE, 6 SPRINKLERS REFERENCE BUILDING PERMIT #ALTC2321979 ALTERATION TO EXISTING FIRE SPRINKLER SYSTEM TO RELOCATE 4 SPRINKLERS FOR KITCHEN AREA AND ADD ONE SPRINKLER ON 2ND FLOOR AND ONE SPRINKLER ON 3RD FLOOR.
010-055344-00 | 010-F026-06700 | 2023-10-06 | FSUPC2342645 |  | 0 | 1601 SULLIVANT AVE, 6 SPRINKLERS REFERENCE BUILDING PERMIT #ALTC2321979 ALTERATION TO EXISTING FIRE SPRINKLER SYSTEM TO RELOCATE 4 SPRINKLERS FOR KITCHEN AREA AND ADD ONE SPRINKLER ON 2ND FLOOR AND ONE SPRINKLER ON 3RD FLOOR.
010-055344-00 | 010-F026-06700 | 2023-10-06 | FSUPC2342645 |  | 0 | 1601 SULLIVANT AVE, 6 SPRINKLERS REFERENCE BUILDING PERMIT #ALTC2321979 ALTERATION TO EXISTING FIRE SPRINKLER SYSTEM TO RELOCATE 4 SPRINKLERS FOR KITCHEN AREA AND ADD ONE SPRINKLER ON 2ND FLOOR AND ONE SPRINKLER ON 3RD FLOOR.
010-055344-00 | 010-F026-06700 | 2023-10-06 | ACS2342646 |  | 0 | ADVANCED CONSTRUCTION START FOR ALTERATIONS TO THREE STORY RESIDENTIAL BUILDING. WORK PERMITTED INCLUDES REPLACEMENT OF FIRE SUPPRESSION PIPING & SPRINKLERS IN ALTERED AREA ONLY. APPLICANT PROCEEDS AT OWN RISK. WORK PERMITTED TO PROCEED TO POINT OF FI
010-055344-00 | 010-F026-06700 | 2023-10-06 | ACS2342646 |  | 0 | ADVANCED CONSTRUCTION START FOR ALTERATIONS TO THREE STORY RESIDENTIAL BUILDING. WORK PERMITTED INCLUDES REPLACEMENT OF FIRE SUPPRESSION PIPING & SPRINKLERS IN ALTERED AREA ONLY. APPLICANT PROCEEDS AT OWN RISK. WORK PERMITTED TO PROCEED TO POINT OF FI
010-055344-00 | 010-F026-06700 | 2022-04-25 | MMLSR2216812 |  | 0 | 05/05/2022 CORRECT ADDRESS ON PERMIT CDUFF MLS SCOPE: REPLACEMENT OF A SINGLE FURNACE LICENSE NUMBER: H00124 ¦ SCOPE ITEM: FURNACES / AIR HANDLERS / RTUS
010-055344-00 | 010-F026-06700 | 2023-05-26 | ALTC2321979 |  | 908000 | 07/07/23 - CHANGE CONTRACTOR FROM TBD TO G02326 -- SNW 1601 SULLIVANT AVENUE PLAN APPROVAL: CONDITIONAL REVIEWED FOR COMPLIANCE UNDER: 2017 OBC AND ICC A117.1-2009 W MODIFICATIONS IN OBC 1112.0. WORK REQUIRING SEPARATE APPLICATION: FIRE ALARM, F
010-055347-00 | 010-D026-01500 | 2019-11-26 | RSWDR1906104 |  | 2428 | REMOVE EXISTING 3 WINDOW(S), 0 DOOR(S) AND REPLACE WITH NEW. WORK TO COMPLY WITH RCO 612, RCO 308, AND RCO 113.6.1 WITH A U VALUE OF 0.35 OR BETTER.
010-055352-00 | 010-H064-01300 | 2019-01-01 |  | REVI
010-055353-00 | 010-B048-01800 | 2021-07-02 | PMLSR2125576 |  | 0 | MLS Scope: Back water valve
010-055354-00 | 010-I012-01300 | 2022-08-12 | RSWDR2232697 |  | 5079 | REMOVE EXISTING SHINGLE ROOF TO DECK AND REPLACE WITH NEW FELT UNDERLAYMENT, ICE BARRIER MEMBRANE AT EAVE, NECESSARY FLASHINGS, AND NEW ASPHALT SHINGLES. WORK TO COMPLY WITH RCO CHAPTER 9 & MANUFACTURE INSTALLATION INSTRUCTIONS.
010-055354-00 | 010-I012-01300 | 2024-10-22 | MMLSR2442448 |  | 0 | MLS Scope: Replacement of a Single Furnace License Number: H00359 ¦ Scope Item: furnaces / air handlers / RTUs
010-055355-00 | 010-E057-10100 | 2019-11-11 | PMEPR1923198 |  | 0 | REPAIR KITCHEN LINE FROM UNDER SINK RECONNECTING TO EXISTING LINE IN CRAWL SPACE. REPAIR, REPLACE DEFECTIVE PIPE AND ASSOCIATED FITTINGS. ALL NEW DWV PIPE AND FITTINGS WILL COMPLY WITH ONE OF THE STANDARDS LISTED IN OPC TABLE 702.1, TABLE 702.2, AND 702.
010-055356-00 | 010-B048-09100 | 2023-06-08 | PMLSR2323884 |  | 0 | MLS SCOPE: WATER HEATER REPLACEMENT
010-055361-00 | 010-A062-00200 | 2019-05-16 | EMEPR1909229 |  | 0 | BUILDING PERMIT/PLAN REVIEW: ALTR1901978 REMOVE ALL EXISTING ELECTRICAL WIRING AND INSTALL NEW ELECTRIC SYSTEM
010-055361-00 | 010-A062-00200 | 2019-08-12 | MMEPR1916089 |  | 0 | BUILDING PERMIT/PLAN REVIEW: ALTR1901978 RUN NEW GAS LINES TO FURNACE AND WATER HEATER FORM NEW GAS LINE PROVIDED BY COLUMBIA GAS FROM METER RELOCATION. LICENSE NUMBER: P00126 ¦ SCOPE ITEM: FUEL GAS OR LP GAS
010-055361-00 | 010-A062-00200 | 2019-05-16 | EMEPR1909229 |  | 0 | BUILDING PERMIT/PLAN REVIEW: ALTR1901978 REMOVE ALL EXISTING ELECTRICAL WIRING AND INSTALL NEW ELECTRIC SYSTEM
010-055361-00 | 010-A062-00200 | 2019-04-05 | MMEPR1906346 |  | 0 | ALTR1901978 REMODEL=NEW FURNACE, NEW A/C=NEW FURNACE IN BASEMENT WILL ATTACH TO EXISTING DUCTWORK. NEW DUCTWORK INSTALLED TO RUN UP CLOSET INTO SECOND FLOOR ATTIC AND ATTACH TO EXISTING DUCT IN ATTIC LICENSE NUMBER: H00518 ¦ SCOPE ITEM: FURNACES / AIR
010-055361-00 | 010-A062-00200 | 2019-06-11 | PMEPR1911215 |  | 0 | BUILDING PERMIT/PLAN REVIEW: ALTR1901978 INSTALL ALL NEW DRAIN WASTE AND VENTS. ALL WATER LINES TO PLUMB 2 AND 1/2 BATHS, KITCHEN AND LAUNDRY . NEW WATER HEATER INSTALL.
010-055361-00 | 010-A062-00200 | 2019-03-11 | ALTR1901978 |  | 100000 | ALTER A 2-STORY SINGLE FAMILY DWELLING: SCOPE OF WORK IS TO RENOVATE AND UPDATE THE INTERIIOR . DESCRIPTION OF WORK INCLUDES NEW PLUMBING, ELECTRIC, AND MECHANICALS.
010-055361-00 | 010-A062-00200 | 2019-09-17 |  |  |  | FOR COMPL OF INT/EXT REHAB
010-055364-00 | 010-D046-07700 | 2023-07-05 | RSWDR2327676 |  | 4500 | REMOVE EXISTING 7 WINDOW(S), 1 DOOR(S) AND REPLACE WITH NEW. WORK TO COMPLY WITH RCO 612, RCO 308, AND RCO 113.6.1 WITH A U VALUE OF 0.35 OR BETTER.
010-055366-00 | 010-C026-02800 | 2021-02-16 |  |  |  | RENOVATION
010-055366-00 | 010-C026-02800 | 2019-09-19 |  |  |  | RENOVATION
010-055386-00 | 010-C037-05800 | 2024-04-11 | MMEPM2414924 |  | 0 | BUILDING PERMIT/PLAN REVIEW: ALTM2342494 INSTALL 10 KW ELECTRIC FURNACES IN EACH OF 4 UNITS, BATH EXHAUST FANS, DRYER VENTS, ADDITIONAL DUCT WORK AS NEEDED ESPECIALLY ON 2ND FLOOR UNITS. AC OR HEAT PUMP MAY OR MAY NOT BE INSTALLED AS WELL LICENSE NUMBE
010-055386-00 | 010-C037-05800 | 2024-03-26 | PMEPM2412909 |  | 0 | BUILDING PERMIT/PLAN REVIEW: ALTM2342494 INSTALL NEW PVC DWV FOR 4 APARTMENTS, ALL NEW PEX WATER PIPES, WATER HEATERS PER PLANS
010-055386-00 | 010-C037-05800 | 2024-03-01 | EMEPM2409752 |  | 0 | BUILDING PERMIT/PLAN REVIEW: ALTM2342494 INSTALL NEW ELECTRIC AS PER PLANS AND SPEC'S
010-055386-00 | 010-C037-05800 | 2024-01-11 |  |  |  | REHAB
010-055386-00 | 010-C037-05800 | 2024-01-01 |  |  |  | SPL/NWP/VD
010-055386-00 | 010-C037-05800 | 2019-05-29 | RSWDM1905271 |  | 8000 | EPDM RUBBER MEMBRANE ROOF TEAR OFF AND REPLACE FLASHING AND UPGRADE INSULATION AS NEEDED. ALL WORK TO COMPLY WITH OBC
010-055386-00 | 010-C037-05800 | 2023-05-17 | WNDRC2320532 |  | 14000 | - REMOVAL OF (33) WINDOWS, (1) DOOR(S) AND REPLACEMENT WITH SAME TYPE AND IN SAME SIZE OPENINGS IN AN EXISTING MULTI-FAMILY BUILDING. A FINAL STRUCTURAL INSPECTION WILL BE REQUIRED TO COMPLETE THIS PERMIT. WORK TO COMPLY WITH OHIO BUILDING CODE SECTIONS
010-055386-00 | 010-C037-05800 | 2022-04-21 |  |  |  | REMOD
010-055386-00 | 010-C037-05800 | 2022-11-30 |  |  |  | REHAB
010-055386-00 | 010-C037-05800 | 2021-06-02 | EMEPM2120609 |  | 0 | update existing service entrance equipment to current code.
010-055386-00 | 010-C037-05800 | 2021-04-02 |  |  |  | FOR NEW ROOF / REHAB / OCC
010-055386-00 | 010-C037-05800 | 2020-02-12 |  |  |  | NEW ROOF/REHAB/OCCUP
010-055393-00 | 010-I005-08700 | 2022-08-22 | RSWDR2233853 |  | 35000 | REMOVE EXISTING SHINGLE ROOF TO DECK AND REPLACE WITH NEW FELT UNDERLAYMENT, ICE BARRIER MEMBRANE AT EAVE, NECESSARY FLASHINGS, AND NEW ASPHALT SHINGLES. WORK TO COMPLY WITH RCO CHAPTER 9 & MANUFACTURE INSTALLATION INSTRUCTIONS.
010-055396-00 | 010-D030-05700 | 2019-03-25 |  |  |  | BOARDED UP
010-055396-00 | 010-D030-05700 | 2019-03-25 |  |  |  | BOARDED UP
010-055396-00 | 010-D030-05700 | 2021-02-02 |  |  |  | REHAB OR DEMO
010-055396-00 | 010-D030-05700 | 2021-04-30 | DMGR2115710 |  | 3800 | 73 - 75 S WARREN AVE FIRE DAMAGE: EXPIRED PERMIT FIDM1311844 ALTER 2 STORY FRAME, 2 FAMILY DWELLING TO REPAIR FIRE DAMAGE PER ENGINEERS REPORT, ADD FIRE SEPERATION BETWEEN UNITS PER CIC#28. ALL REQUIRED MEP'S MUST BE OBTAINED AND INSPECTED SEPERATL
010-055396-00 | 010-D030-05700 | 2022-07-11 |  |  |  | REHAB OR DEMO
010-055396-00 | 010-D030-05700 | 2022-05-10 | PMEPR2218880 |  | 0 | BUILDING PERMIT/PLAN REVIEW: DMGR2115710 INSTALL LAUNDRY LINE AND KITCHEN SINK LINE.
010-055396-00 | 010-D030-05700 | 2023-03-21 |  |  |  | REHAB OR DEMO
010-055396-00 | 010-D030-05700 | 2022-04-14 | EMEPR2215490 |  | 0 | BUILDING PERMIT/PLAN REVIEW: DMGR2115710 PARTIAL REWIRE DUE TO DAMAGE PER PLANS
010-055396-00 | 010-D030-05700 | 2022-04-14 | EMEPR2215490 |  | 0 | BUILDING PERMIT/PLAN REVIEW: DMGR2115710 PARTIAL REWIRE DUE TO DAMAGE PER PLANS
010-055396-00 | 010-D030-05700 | 2023-12-18 |  |  |  | REHAB
010-055397-00 | 010-R015-03700 | 2020-07-20 | PMEPI2006504 |  | 7000 | ALT 2-STY SINGLE FAMILY DWG BY INSTALLING (75) LF OF INTERIOR PERIMETER DRAIN SUMP WELL & PUMP. UNFINISHED BASEMENT. SEPARATE ELECTRIC REQUIRED FOR PUMP ELECTRIC IF NEEDED.
010-055397-00 | 010-R015-03700 | 2020-08-05 | EMEPR2015884 |  | 0 | BUILDING PERMIT/PLAN REVIEW: PMEPI2006504 INSTALL (75) LF OF INT PERIMETER DRAIN. SUMP WELL AND PIT. SEPARATE ELECTRIC FOR PUMP IF REQUIRED.
010-055398-00 | 010-I025-05300 | 2019-10-29 | MMLSR1922143 |  | 0 | MLS SCOPE: REPLACEMENT OF A SINGLE FURNACE, A/C AND/OR HEAT PUMP LICENSE NUMBER: H00150 ¦ SCOPE ITEM: FURNACES / AIR HANDLERS / RTUS
010-055399-00 | 010-A048-01900 | 2019-07-25 | DECKR1907608 |  | 4350 | PLAN APPROVAL: FINAL REVIEWED FOR COMPLIANCE UNDER: 2019 RESIDENTIAL CODE OF OHIO USE/OCCUPANCY GROUP: 1, 2, 3 FAMILY DWELLING CONSTRUCTION TYPE: V-B DESCRIPTION OF WORK: ALTER A 2 STORY FRAMED, 1 FAMILY DWELLING BY BUILDING A 12’ X 8’ FREE STAN
010-055399-00 | 010-A048-01900 | 2019-07-25 | DECKR1907608 |  | 4350 | PLAN APPROVAL: FINAL REVIEWED FOR COMPLIANCE UNDER: 2019 RESIDENTIAL CODE OF OHIO USE/OCCUPANCY GROUP: 1, 2, 3 FAMILY DWELLING CONSTRUCTION TYPE: V-B DESCRIPTION OF WORK: ALTER A 2 STORY FRAMED, 1 FAMILY DWELLING BY BUILDING A 12’ X 8’ FREE STAN
010-055402-00 | 010-L012-03000 | 2020-11-12 | ALTR2010903 |  | 3500 | PLAN APPROVAL: FINAL REVIEWED FOR COMPLIANCE UNDER: 2019 RESIDENTIAL CODE OF OHIO USE/OCCUPANCY GROUP: 1, 2, 3 FAMILY DWELLING CONSTRUCTION TYPE: V-B DESCRIPTION OF WORK: ALTER A 1 STORY FRAMED, 1 FAMILY DWELLING BY INSTALLING EGRESS WINDOW IN
010-055414-00 | 010-A005-08900 | 2022-07-28 | PMLSR2230490 |  | 0 | MLS SCOPE: WATER HEATER REPLACEMENT
010-055418-00 | 010-N047-03800 | 2020-09-01 | RSWDM2008339 |  | 8479 | BUILDING PERMIT TO REMOVE AND REPLACE (30) WINDOWS OF SAME TYPE AND IN SAME SIZE OPENINGS IN AN EXISTING MULTI-FAMILY BUILDING. NO DRAWINGS OR SPECS PROVIDED. A FINAL STRUCTURAL INSPECTION WILL BE REQUIRED TO COMPLETE THIS PERMIT.
010-055420-00 | 010-A061-11000 | 2019-01-01 |  | REVI
010-055420-00 | 010-A061-11000 | 2022-01-27 | MMLSR2205067 |  | 0 | MLS SCOPE: REPLACEMENT OF A SINGLE FURNACE LICENSE NUMBER: H00589 ¦ SCOPE ITEM: FURNACES / AIR HANDLERS / RTUS
010-055420-00 | 010-A061-11000 | 2024-07-11 |  |  |  | REHAB
010-055421-00 | 010-A061-06200 | 2022-06-23 | PMLSR2225540 |  | 0 | MLS SCOPE: WATER HEATER REPLACEMENT
010-055428-00 | 010-E057-00600 | 2024-06-13 | RSWDR2424353 |  | 12220 | REMOVE EXISTING 4 WINDOW(S), 0 DOOR(S) AND REPLACE WITH NEW. WORK TO COMPLY WITH RCO 612, RCO 308, AND RCO 113.6.1 WITH A U VALUE OF 0.35 OR BETTER.
010-055432-00 | 010-I002-00500 | 2023-06-26 | RSWDR2326351 |  | 18000 | Remove existing shingle roof to deck and replace with new felt underlayment, ice barrier membrane at eave, necessary flashings, and new asphalt shingles. Work to comply with RCO chapter 9 & Manufacture installation instructions.
010-055435-00 | 010-H047-00200 | 2021-04-16 | ADDR2113642 |  | 55000 | PLAN APPROVAL: FINAL REVIEWED FOR COMPLIANCE UNDER: 2019 RESIDENTIAL CODE OF OHIO DESCRIPTION OF WORK: ALTER A 2 STORY FRAME, 1 FAMILY DWELLING FULL CRAWL. DEMOLITION OF INTERIOR OF EXISTING HOME, CONSTRUCT NEW 23X17 2-STORY ADDITION TO REAR OF HOUSE
010-055435-00 | 010-H047-00200 | 2019-11-01 | RSWDR1905634 |  | 3000 | REMOVE EXISTING 10 WINDOW(S), 2 DOOR(S) AND REPLACE WITH NEW. WORK TO COMPLY WITH RCO 612, RCO 308, AND RCO 113.6.1 WITH A U VALUE OF 0.35 OR BETTER. REMOVE EXISTING EXTERIOR WALL COVERING SYSTEM AND REPLACE WITH NEW EXTERIOR SIDING OVER AN APPROVED WA
010-055435-00 | 010-H047-00200 | 2020-03-13 |  |  |  | INTERIOR/EXTERIOR REHAB
010-055435-00 | 010-H047-00200 | 2022-08-18 |  |  | 55000 | NC
010-055440-00 | 010-J033-02000 | 2021-11-18 | MMEPR2145851 |  | 0 | BUILDING PERMIT/PLAN REVIEW: ALTR2137284 DUCTWORK @ 1ST AND 2ND FLOOR - VENT RANGE HOOD - ADD DRYER VENTING LICENSE NUMBER: H01055 ¦ SCOPE ITEM: DUCTWORK / DAMPERS
010-055440-00 | 010-J033-02000 | 2021-12-28 | EMEPR2150454 |  | 0 | BUILDING PERMIT/PLAN REVIEW: ALTR2137284 KITCHEN REMODEL, REAR PORCH ADDITION, 2ND FLOOR LAUNDRY ROOM - 16 LIGHT FIXTURES, 15 SWITCHES, 18 RECEPTACLES, 2 GFCI, 3 SMOKE DETECTORS, 1 DISHWASHER 1 DISPOSAL CIRCUITS, 1 220V DRYER, 1 110V WASHER.
010-055440-00 | 010-J033-02000 | 2021-11-05 | PMEPR2144075 |  | 0 | BUILDING PERMIT/PLAN REVIEW: ALTR2137284 INSTALL PLUMBING FOR REMODEL
010-055442-00 | 010-C036-03900 | 2024-09-27 | EMEPR2439237 |  | 0 | MAIN PANEL UPGRADE UPGRADE THE PANEL TO NEW 225A/200A MSP
010-055442-00 | 010-C036-03900 | 2024-09-27 | EMLSR2439225 |  | 0 | BUILDING PERMIT/PLAN REVIEW: PLEX2437193 MLS SCOPE: ELECTRIC FOR SOLAR PHOTOVOLTAIC (PV) SYSTEM
010-055445-00 | 010-C059-13200 | 2024-09-25 | MMLSR2438898 |  | 0 | MLS SCOPE: REPLACEMENT OF A SINGLE FURNACE LICENSE NUMBER: H00425 ¦ SCOPE ITEM: FURNACES / AIR HANDLERS / RTUS
010-055445-00 | 010-C059-13200 | 2019-01-01 |  | REVI
010-055451-00 | 010-J037-13900 | 2019-06-13 | RSWDR1902870 |  | 26150 | REMOVE EXISTING EXTERIOR WALL COVERING SYSTEM AND REPLACE WITH NEW EXTERIOR SIDING OVER AN APPROVED WATER-RESISTIVE BARRIER. WORK TO COMPLY WITH RCO 703.SIDING INFO: SIDING REPLACEMENT ON HOUSE REMOVE EXISTING SHINGLE ROOF TO DECK AND REPLACE WITH NEW
010-055451-00 | 010-J037-13900 | 2019-07-05 | RSWDR1903296 |  | 14000 | REMOVE EXISTING 32 WINDOW(S), 4 DOOR(S) AND REPLACE WITH NEW. WORK TO COMPLY WITH RCO 612, RCO 308, AND RCO 113.6.1 WITH A U VALUE OF 0.35 OR BETTER.
010-055451-00 | 010-J037-13900 | 2020-01-06 |  |  |  | COMPL INT REHAB - BOTH SIDES
010-055451-00 | 010-J037-13900 | 2020-01-31 | PMEPR2002354 |  | 0 | BUILDING PERMIT/PLAN REVIEW: ALTR1911414 INSTALL PLUMBING FOR BATHROOM, KITCHEN, AND LAUNDRY ON BOTH SIDES OF DOUBLE
010-055451-00 | 010-J037-13900 | 2020-01-31 | PMEPR2002354 |  | 0 | BUILDING PERMIT/PLAN REVIEW: ALTR1911414 INSTALL PLUMBING FOR BATHROOM, KITCHEN, AND LAUNDRY ON BOTH SIDES OF DOUBLE
010-055451-00 | 010-J037-13900 | 2020-01-31 | MMEPR2002351 |  | 0 | BUILDING PERMIT/PLAN REVIEW: ALTR1911414 RUN GAS PIPE AS NEEDED FROM METER TO APPLIANCES LICENSE NUMBER: P00358
010-055451-00 | 010-J037-13900 | 2020-01-31 | MMEPR2002351 |  | 0 | BUILDING PERMIT/PLAN REVIEW: ALTR1911414 RUN GAS PIPE AS NEEDED FROM METER TO APPLIANCES LICENSE NUMBER: P00358
010-055451-00 | 010-J037-13900 | 2019-12-05 | MMEPR1925237 |  | 0 | BUILDING PERMIT/PLAN REVIEW: ALTR1911414 ADDING AC TO EXISTING FURNACE ADDING FURNACE AND AC DUCT MODIFICATIONS LICENSE NUMBER: H00911 ¦ SCOPE ITEM: AIR CONDITIONING (INCLUDING CONDENSERS, EVAPORATORS, COMPRESSORS)
010-055451-00 | 010-J037-13900 | 2020-01-10 | EMEPR2000702 |  | 0 | BUILDING PERMIT/PLAN REVIEW: ALTR1911414 SERVICE UPGRADE NEW LOAD CENTER/OUTLETS/SWITCHES AND LINES
010-055457-00 | 010-C043-08300 | 2024-03-21 | RSWDR2412330 |  | 9300 | REMOVE EXISTING SHINGLE ROOF TO DECK AND REPLACE WITH NEW FELT UNDERLAYMENT, ICE BARRIER MEMBRANE AT EAVE, NECESSARY FLASHINGS, AND NEW ASPHALT SHINGLES. WORK TO COMPLY WITH RCO CHAPTER 9 & MANUFACTURE INSTALLATION INSTRUCTIONS.ROOF INFO: REMOVE SHINGLES
010-055457-00 | 010-C043-08300 | 2023-08-29 | PMLSR2336855 |  | 0 | MLS SCOPE: WATER HEATER REPLACEMENT
010-055457-00 | 010-C043-08300 | 2023-08-29 | PMLSR2336854 |  | 0 | STATUS CHANGE: 8/30/2023 - REFER TO PMLSR2336855 SEE DOC TAB MLS SCOPE: WATER HEATER REPLACEMENT
010-055460-00 | 010-L011-00900 | 2023-10-24 | MMLSR2345182 |  | 0 | MLS Scope: Replacement of a Single Furnace License Number: H00286 ¦ Scope Item: furnaces / air handlers / RTUs
010-055470-00 | 010-A024-01400 | 2019-09-05 | 2019022070 |  | 17270 | ALTERATION, ELECTRICAL, MECHANICAL, GENERAL BLDG TRADE
010-055470-00 | 010-A024-01400 | 2022-05-03 | 2022020970 |  | 0 | MECHANICAL, ELECTRICAL
010-055470-00 | 010-A024-01400 | 2020-04-09 | 2020020774 |  | 263000 | MECHANICAL, ELECTRICAL, GENERAL BUILDING TRADE, FIRE ALARM
010-055471-00 | 010-C017-00300 | 2025-01-01 |  |  |  | SPL/NWP/VD
010-055485-00 | 010-B007-10000 | 2022-03-09 | RSWDR2210130 |  | 10000 | REMOVE EXISTING SHINGLE ROOF TO DECK AND REPLACE WITH NEW FELT UNDERLAYMENT, ICE BARRIER MEMBRANE AT EAVE, NECESSARY FLASHINGS, AND NEW ASPHALT SHINGLES. WORK TO COMPLY WITH RCO CHAPTER 9 & MANUFACTURE INSTALLATION INSTRUCTIONS.ROOF INFO: DOING HOUSE ONL
010-055492-00 | 010-I032-02000 | 2024-08-22 | MMEPR2434472 |  | 0 | RESIDENTIAL MINI-SLIP INSTALLATION UNDER 1 TON LICENSE NUMBER: H00943 ¦ SCOPE ITEM: AIR CONDITIONING (INCLUDING CONDENSERS, EVAPORATORS, COMPRESSORS)
010-055492-00 | 010-I032-02000 | 2024-05-09 |  |  |  | POSS REHAB
010-055492-00 | 010-I032-02000 | 2024-08-22 | MMEPR2434472 |  | 0 | RESIDENTIAL MINI-SLIP INSTALLATION UNDER 1 TON LICENSE NUMBER: H00943 ¦ SCOPE ITEM: AIR CONDITIONING (INCLUDING CONDENSERS, EVAPORATORS, COMPRESSORS)
010-055493-00 | 010-J025-10700 | 2023-12-20 | PMEPR2352458 |  | 0 | BUILDING PERMIT/PLAN REVIEW: ALTR2351346 INSTALLATION OF NEW 1/2 COPPER GAS LINE W/ SEDIMENT TRAP LESS THAN 25-FEET TO SERVICE NEW PRE-FABRICATED DIRECT VENT FIREPLACE.
010-055493-00 | 010-J025-10700 | 2023-12-28 | MMEPR2353027 |  | 0 | BUILDING PERMIT/PLAN REVIEW: ALTR2351346 NEW GAS LINE FOR DIRECT VENT FIREPLACE REMODEL PROJECT. LICENSE NUMBER: P00792 ¦ SCOPE ITEM: FUEL GAS OR LP GAS
010-055493-00 | 010-J025-10700 | 2023-12-20 | MMEPR2352456 |  | 0 | BUILDING PERMIT/PLAN REVIEW: ALTR2351346 INSTALLATION OF PRE-FABRICATED NATURAL GAS DIRECT VENT FIREPLACE IN NEW FRAMEWORK LICENSE NUMBER: HIC-L00539 ¦ SCOPE ITEM: FACTORY BUILT FIREPLACES (PRE-FAB)
010-055493-00 | 010-J025-10700 | 2023-12-15 | EMEPR2351952 |  | 0 | BUILDING PERMIT/PLAN REVIEW: ALTR2351346 ELECTRIC FOR SMALL REMODEL
010-055493-00 | 010-J025-10700 | 2023-12-11 | ALTR2351346 |  | 26000 | PLAN APPROVAL: FINAL REVIEWED FOR COMPLIANCE UNDER: 2019 RESIDENTIAL CODE OF OHIO DESCRIPTION OF WORK: ALTER A 2 STORY FRAME, 1 FAMILY DWELLING ALTERATION INCLUDES NEW INTERIOR FRAMING FOR NEW DIRECT VENT FIREPLACE WITH THIN BRICK VENEER FINISH.
010-055493-00 | 010-J025-10700 | 2021-12-14 | MMEPR2149029 |  | 0 | NEW GAS LINE FOR NEW VENTLESS GAS LOG INSTALLATION LICENSE NUMBER: P00792 ¦ SCOPE ITEM: FUEL GAS OR LP GAS
010-055493-00 | 010-J025-10700 | 2022-05-19 | ALTR2220476 |  | 80000 | PLAN APPROVAL: FINAL REVIEWED FOR COMPLIANCE UNDER: 2019 RESIDENTIAL CODE OF OHIO DESCRIPTION OF WORK: ALTER A 2 STORY FRAME, 1 FAMILY DWELLING BY REMODELING KITCHEN PER APPROVED PLANS. NEW CABINETS, SINK, GARBAGE DISPOSAL AND HOOD. NEW WINDOW. MEP P
010-055493-00 | 010-J025-10700 | 2022-06-30 | EMEPR2226526 |  | 0 | BUILDING PERMIT/PLAN REVIEW: ALTR2220476 KITCHEN RENOVATION
010-055493-00 | 010-J025-10700 | 2022-08-22 | PMEPR2233996 |  | 0 | BUILDING PERMIT/PLAN REVIEW: ALTR2220476 CUT PIPES UNDER FLOOR SO CABINETS COULD BE REMOVED. RECONNECTED DRAINS AND WATERLINES AND BROUGHT UP TO NEW CABINET SPACE. 1 BAR SINK, 1 KITCHEN SINK AND 1 POT FILLER
010-055495-00 | 010-H049-04300 | 2019-02-13 | ROOFC1901117 |  | 15000 | NEW PERMIT TO REPLACE EXPIRE PERMIT RERF1706729. BUILDING PERMIT TO REMOVE EXISTING ROOF MEMBRANE TO DECK AND INSTALL NEW MECHANICALLY FASTENED .060 TPO ROOF MEMBRANE ROOFING SYSTEM AND R-25 INSULATION ALONG WITH NEW PERIMETER AND PENETRATION FLASHI
010-055495-00 | 010-H049-04300 | 2023-03-27 | TSTRC2312910 |  | 0 | MERRYMAKER PARTY 05/05/23 40 X 50 TENT SET UP 5/3 TEAR DOWN 05/10 Plan Approval: Temporary: 8 days beginning 5/3/2023 and ending 5/10/2023. Work Not Applicable: Tents meeting Exceptions of OBC 3103. Work Requiring Separate Application: None Co
010-055495-00 | 010-H049-04300 | 2024-04-09 | TSTRC2414664 |  | 0 | PLAN APPROVAL: TEMPORARY: 8 DAYS BEGINNING 5/3/2024 AND ENDING 5/10/2024. WORK NOT APPLICABLE: TENTS MEETING EXCEPTIONS OF OBC 3103. WORK REQUIRING SEPARATE APPLICATION: N/A CONDITIONS OF THE PLAN APPROVAL: 1. INSTALL TEMPORARY STRUCTURES IN ACCOR
010-055495-00 | 010-H049-04300 | 2024-04-09 | TSTRC2414664 |  | 0 | PLAN APPROVAL: TEMPORARY: 8 DAYS BEGINNING 5/3/2024 AND ENDING 5/10/2024. WORK NOT APPLICABLE: TENTS MEETING EXCEPTIONS OF OBC 3103. WORK REQUIRING SEPARATE APPLICATION: N/A CONDITIONS OF THE PLAN APPROVAL: 1. INSTALL TEMPORARY STRUCTURES IN ACCOR
010-055501-00 | 010-C003-04400 | 2021-05-11 | EMEPR2117117 |  | 0 | Replace panel and meter can
010-055503-00 | 010-P039-03000 | 2021-03-12 |  |  | 15000 | FIRE REPAIRS/REMOD
010-055503-00 | 010-P039-03000 | 2020-08-31 | EMEPR2017977 |  | 0 | BUILDING PERMIT/PLAN REVIEW: DMGR2006598 INSTALL NEW CIRCUIT THAT WAS BURNT BY FIRE
010-055503-00 | 010-P039-03000 | 2020-07-22 | DMGR2006598 |  | 15000 | PLAN APPROVAL: FINAL REVIEWED FOR COMPLIANCE UNDER: 2019 RESIDENTIAL CODE OF OHIO DESCRIPTION OF WORK: ALTER A 2 STORY FRAME, 1 FAMILY DWELLING BY REPAIRING DAMAGE CAUSED BY FIRE INSIDE WALL. WORK WILL INCLUDE REPLACING EXTERIOR AND INTERIOR WALL CON
010-055505-00 | 010-C012-05000 | 2021-05-07 | RSWDR2116711 |  | 21688 | Remove existing exterior wall covering system and replace with new exterior siding over an approved water-resistive barrier. Work to comply with RCO 703.
010-055507-00 | 010-I044-10600 | 2019-07-24 | ALTR1907562 |  | 10000 | PLAN APPROVAL: FINAL REVIEWED FOR COMPLIANCE UNDER: 2019 RESIDENTIAL CODE OF OHIO USE/OCCUPANCY GROUP: 1, 2, 3 FAMILY DWELLING CONSTRUCTION TYPE: V-B DESCRIPTION OF WORK: ALTER A 2 STORY FRAMED, 1 FAMILY DWELLING BY PERFORMING INTERIOR RENOVATIO
010-055507-00 | 010-I044-10600 | 2019-01-11 |  |  |  | REHAB/DEMO
010-055507-00 | 010-I044-10600 | 2019-12-05 | MMEPR1925193 |  | 0 | BUILDING PERMIT/PLAN REVIEW: ALTR1907562 RELOCATE GAS LINES FOR GAS METER RELOCATION, WILL NEED A GAS PRESSURE TEST LICENSE NUMBER: H00172 ¦ SCOPE ITEM: FUEL GAS OR LP GAS
010-055507-00 | 010-I044-10600 | 2019-09-18 | EMEPR1918930 |  | 0 | BUILDING PERMIT/PLAN REVIEW: ALTR1907562 REWIRE AND SERVICE
010-055507-00 | 010-I044-10600 | 2019-10-30 |  |  |  | REHAB/DEMO
010-055507-00 | 010-I044-10600 | 2019-11-07 | PMEPR1922948 |  | 0 | BUILDING PERMIT/PLAN REVIEW: ALTR1907562 INSTALL NEW DRAINS VENTS AND WATER LINES
010-055507-00 | 010-I044-10600 | 2019-10-30 | MMEPR1922299 |  | 0 | BUILDING PERMIT/PLAN REVIEW: ALTR1907562 NEW FURNACE AND AC, BATH FAN, DRYER VENT,AND DUCT WORK. LICENSE NUMBER: H00172 ¦ SCOPE ITEM: FURNACES / AIR HANDLERS / RTUS
010-055511-00 | 010-B049-02000 | 2019-08-12 | RSWDR1904053 |  | 2125 | REMOVE EXISTING 4 WINDOW(S), 0 DOOR(S) AND REPLACE WITH NEW. WORK TO COMPLY WITH RCO 612, RCO 308, AND RCO 113.6.1 WITH A U VALUE OF 0.35 OR BETTER. WINDOWS INFO: REPLACE 4 EXISTING WINDOWS 2 FRONT BEDROOM, 1 HALL STAIRS, 1 BATHROOM.
010-055511-00 | 010-B049-02000 | 2019-01-04 | PMLSR1900240 |  | 0 | MLS SCOPE: WATER HEATER REPLACEMENT
010-055511-00 | 010-B049-02000 | 2021-03-14 | RSWDR2108848 |  | 16300 | REMOVE EXISTING EXTERIOR WALL COVERING SYSTEM AND REPLACE WITH NEW EXTERIOR SIDING OVER AN APPROVED WATER-RESISTIVE BARRIER. WORK TO COMPLY WITH RCO 703.
010-055511-00 | 010-B049-02000 | 2021-03-14 | RSWDR2108845 |  | 16300 | REMOVE EXISTING EXTERIOR WALL COVERING SYSTEM AND REPLACE WITH NEW EXTERIOR SIDING OVER AN APPROVED WATER-RESISTIVE BARRIER. WORK TO COMPLY WITH RCO 703.
010-055513-00 | 010-I046-01700 | 2019-01-30 |  |  |  | RECK FOR COMPL OF INT/EXT
010-055524-00 | 010-M074-00200 | 2019-01-07 |  |  |  | OCCUPANCY
010-055526-00 | 010-R060-07000 | 2019-08-20 | RSWDR1904196 |  | 5976 | REMOVE EXISTING 2 WINDOW(S), 1 DOOR(S) AND REPLACE WITH NEW. WORK TO COMPLY WITH RCO 612, RCO 308, AND RCO 113.6.1 WITH A U VALUE OF 0.35 OR BETTER.WINDOWS INFO: MARVIN WHITE ALUMINUM CLAD EXTERIOR WINDOWS WITH PINE INTERIOR DOORS INFO: DOUBLE PATIO DOO
010-055526-00 | 010-R060-07000 | 2023-09-12 | MMLSR2338701 |  | 0 | MLS Scope: Replacement of a Single Furnace, A/C and/or Heat Pump License Number: H00381 ¦ Scope Item: furnaces / air handlers / RTUs
010-055528-00 | 010-K028-05000 | 2023-08-30 | PMEPR2337055 |  | 0 | BUILDING PERMIT/PLAN REVIEW: ALTR2331590 REMODEL FIXTURE REPLACEMENT STACK REPLACEMENT
010-055528-00 | 010-K028-05000 | 2023-09-18 | EMEPR2339569 |  | 0 | BUILDING PERMIT/PLAN REVIEW: ALTR2331590 REMODEL INTERIOR
010-055528-00 | 010-K028-05000 | 2023-07-28 | ALTR2331590 |  | 1000 | PLAN APPROVAL: FINAL REVIEWED FOR COMPLIANCE UNDER: 2019 RESIDENTIAL CODE OF OHIO USE/OCCUPANCY GROUP: 1, 2, 3 FAMILY DWELLING CONSTRUCTION TYPE: V-B DESCRIPTION OF WORK: ALTER A 2 STORY FRAMED, 1 FAMILY DWELLING: PROJECT SCOPE IS TO REMODEL THE
010-055528-00 | 010-K028-05000 | 2023-05-25 | EMEPR2321695 |  | 0 | INSTALL NEW METER CAN AND RISER
010-055528-00 | 010-K028-05000 | 2023-05-31 | MMEPR2322499 |  | 0 | INSTALL NEW GAS PIPING FROM GAS METER TO FURNACE LICENSE NUMBER: H00079 ¦ SCOPE ITEM: FUEL GAS OR LP GAS
010-055528-00 | 010-K028-05000 | 2023-07-18 | MMEPR2329812 |  | 0 | REPLACING HVAC, UPDATING LICENSE NUMBER: H01225
010-055528-00 | 010-K028-05000 | 2019-10-04 | RSWDR1905098 |  | 5000 | REMOVE EXISTING 22 WINDOW(S), 3 DOOR(S) AND REPLACE WITH NEW. WORK TO COMPLY WITH RCO 612, RCO 308, AND RCO 113.6.1 WITH A U VALUE OF 0.35 OR BETTER. REMOVE EXISTING EXTERIOR WALL COVERING SYSTEM AND REPLACE WITH NEW EXTERIOR SIDING OVER AN APPROVED WA
010-055528-00 | 010-K028-05000 | 2019-01-23 |  |  |  | OCCUPANCY/REMODEL
010-055531-00 | 010-A036-04000 | 2020-03-05 | MMLSR2004800 |  | 0 | MLS SCOPE: REPLACEMENT OF A SINGLE A/C UNIT OR HEAT PUMP LICENSE NUMBER: H00428 ¦ SCOPE ITEM: AIR CONDITIONING (INCLUDING CONDENSERS, EVAPORATORS, COMPRESSORS)
010-055532-00 | 010-D055-07100 | 2021-08-11 | MMEPR2131578 |  | 0 | NEW HOOD FOR STOVE License Number: HO9999
010-055532-00 | 010-D055-07100 | 2021-08-11 | PMLSR2131576 |  | 0 | Water Heater Replacement
010-055532-00 | 010-D055-07100 | 2021-08-11 | EMEPR2131574 |  | 0 | NEW ELECTRICAL CIRCUITS WERE RUN IN THE HOUSE
010-055535-00 | 010-E048-00300 | 2019-08-19 | EMEPR1916564 |  | 0 | REPLACE METER SOCKET ONLY
010-055536-00 | 010-R053-05400 | 2022-01-18 | RSWDR2203819 |  | 10473 | REMOVE EXISTING SHINGLE ROOF TO DECK AND REPLACE WITH NEW FELT UNDERLAYMENT, ICE BARRIER MEMBRANE AT EAVE, NECESSARY FLASHINGS, AND NEW ASPHALT SHINGLES. WORK TO COMPLY WITH RCO CHAPTER 9 & MANUFACTURE INSTALLATION INSTRUCTIONS.
010-055536-00 | 010-R053-05400 | 2022-03-16 | PMLSR2211291 |  | 0 | MLS SCOPE: WATER HEATER REPLACEMENT
010-055536-00 | 010-R053-05400 | 2023-06-06 | PMEPI2323393 |  | 19983 | ALT SINGLE FAMILY DWG BY INSTALLING INTERIOR PERIMETER DRAIN SUMP WELL AND PUMP. * GFCI NEC 210.8(A)(5) NOTE ORC EXCEPTION #2 OF 3401(2) * WIRE/BREAKER SIZE PER NEC 240.3(D) & 310.15(B)(6) * ELECTRIC PERMIT REQUIRE
010-055537-00 | 010-R054-05400 | 2024-02-08 | MMEPR2406405 |  | 0 | install 20' of 1/2 Black Iron gas pipe and two valves License Number: P00078 ¦ Scope Item: fuel gas or LP gas
010-055537-00 | 010-R054-05400 | 2021-04-01 | EMEPR2111549 |  | 0 | Upgrade electrical service from 100A to 200A.
010-055537-00 | 010-R054-05400 | 2021-04-01 | EMEPR2111549 |  | 0 | Upgrade electrical service from 100A to 200A.
010-055537-00 | 010-R054-05400 | 2020-05-26 | PMLSR2009792 |  | 0 | MLS SCOPE: WATER HEATER REPLACEMENT
010-055537-00 | 010-R054-05400 | 2022-09-12 | EMEPR2236693 |  | 0 | REPLACE 100AMP WITH 200 AMP PANEL, METER BASE, SERVICE ENTRY WIRE, COMPLETE GROUNDING SYSTEM, WHOLE HOME SURGE PROTECTOR.
010-055538-00 | 010-R054-05500 | 2020-06-23 | MMLSR2012232 |  | 0 | MLS SCOPE: REPLACEMENT OF A SINGLE A/C UNIT OR HEAT PUMP LICENSE NUMBER: H00150 ¦ SCOPE ITEM: AIR CONDITIONING (INCLUDING CONDENSERS, EVAPORATORS, COMPRESSORS)
010-055539-00 | 010-R059-04700 | 2023-09-22 | RSWDR2340355 |  | 22170 | Remove existing shingle roof to deck and replace with new felt underlayment, ice barrier membrane at eave, necessary flashings, and new asphalt shingles. Work to comply with RCO chapter 9 & Manufacture installation instructions.
010-055542-00 | 010-R036-05300 | 2019-01-07 | RSWDR1900062 |  | 4200 | Remove existing shingle roof to deck and replace with new felt underlayment, ice barrier membrane at eave, necessary flashings, and new asphalt shingles. Work to comply with RCO chapter 9 & Manufacture installation instructions.
010-055544-00 | 010-B008-04800 | 2024-11-13 | MMEPR2445150 |  | 0 | Building Permit/Plan Review: ADDR2346906 INSTALL PRCA INIT IN BACKYARD STUDIO License Number: HO9999
010-055544-00 | 010-B008-04800 | 2024-07-07 | EMEPR2427766 |  | 0 | Replace service only to raise the rise 5 ft higher
010-055546-00 | 010-H040-02900 | 2022-06-28 | MMEPR2226105 |  | 0 | REPLACE 2 AC UNITS AND 1 FURNACE LICENSE NUMBER: H00924 ¦ SCOPE ITEM: AIR CONDITIONING (INCLUDING CONDENSERS, EVAPORATORS, COMPRESSORS)
010-055547-00 | 010-R061-03600 | 2023-06-16 | MMLSR2325220 |  | 0 | MLS Scope: Replacement of a Single A/C Unit or Heat Pump License Number: H00300 ¦ Scope Item: air conditioning (including condensers, evaporators, compressors)
010-055549-00 | 010-R061-00900 | 2023-12-18 | PMLSR2352040 |  | 0 | MLS SCOPE: WATER HEATER REPLACEMENT
010-055549-00 | 010-R061-00900 | 2023-03-10 | RSWDR2310909 |  | 11000 | Remove existing 8 window(s), 0 door(s) and replace with new. Work to comply with RCO 612, RCO 308, and RCO 113.6.1 with a U Value of 0.35 or Better.
010-055549-00 | 010-R061-00900 | 2022-02-24 | EMEPR2208491 |  | 0 | ALTR2202680 NEW KITCHEN MUD ROOM ANE PROWDER ROOM OUTLETS AND LIGHTS
010-055549-00 | 010-R061-00900 | 2022-03-04 | MMEPR2209567 |  | 0 | BUILDING PERMIT/PLAN REVIEW: ALTR2202680 INSTALL HEAT RUN AND VENT BATH FAN IN 1/2 BATH. VENT RANGE HOOD LICENSE NUMBER: H00070 ¦ SCOPE ITEM: DUCTWORK / DAMPERS
010-055549-00 | 010-R061-00900 | 2022-03-08 | PMEPR2209977 |  | 0 | BUILDING PERMIT/PLAN REVIEW: ALTR2202680 INSTALL NEW PLUMBING PER APPROVED BUILDING DOCUMENTS
010-055549-00 | 010-R061-00900 | 2022-03-08 | MMEPR2209979 |  | 0 | BUILDING PERMIT/PLAN REVIEW: ALTR2202680 INSTALL GAS PIPING PER APPROVED BUILDING DOCUMENTS LICENSE NUMBER: P00270 ¦ SCOPE ITEM: FUEL GAS OR LP GAS
010-055549-00 | 010-R061-00900 | 2022-01-07 | ALTR2202680 |  | 55000 | PLAN APPROVAL: FINAL REVIEWED FOR COMPLIANCE UNDER: 2019 RESIDENTIAL CODE OF OHIO DESCRIPTION OF WORK: ALTER A 2 STORY FRAME, 1 FAMILY DWELLING BY REMODELING KITCHEN/MUDROOM/COVERED PORCH AREA TO NEW KITCHEN, POWDER ROOM, MUDROOM PER APPROVED PLANS.
010-055552-00 | 010-R061-01300 | 2024-11-05 | EMEPR2444075 |  | 0 | Building Permit/Plan Review: pmepi2443909 Install dedicated gfi for sump pump.
010-055552-00 | 010-R061-01300 | 2024-11-04 | PMEPI2443909 |  | 5832 | ALTER TWO FAMILY 2 STORY DWELLING BY INSTALLING SUMP PUMP AND PIT ONLY
010-055553-00 | 010-R026-03100 | 2019-01-28 | PMLSR1901803 |  | 0 | Water Heater Replacement
010-055556-00 | 010-R015-05700 | 2019-01-02 |  |  |  | INT REHAB
010-055556-00 | 010-R015-05700 | 2019-10-14 |  |  |  | INT REHAB
010-055556-00 | 010-R015-05700 | 2024-09-20 | ALTR2438262 |  | 10820 | REBUILD 11 COURSES AND RESET SANDSTONE CROWN
010-055556-00 | 010-R015-05700 | 2024-11-06 | RSWDR2444398 |  | 14830 | Remove existing shingle roof to deck and replace with new felt underlayment, ice barrier membrane at eave, necessary flashings, and new asphalt shingles. Work to comply with RCO chapter 9 & Manufacture installation instructions.Roof Info: Sister or repla
010-055559-00 | 010-B055-07700 | 2019-04-24 | MMLSR1907618 |  | 0 | REPLACEMENT OF A SINGLE FURNACE LICENSE NUMBER: H00415
010-055559-00 | 010-B055-07700 | 2022-07-15 | RSWDR2228685 |  | 8700 | REMOVE EXISTING 15 WINDOW(S), 0 DOOR(S) AND REPLACE WITH NEW. WORK TO COMPLY WITH RCO 612, RCO 308, AND RCO 113.6.1 WITH A U VALUE OF 0.35 OR BETTER.WINDOWS INFO: VINYL REPLACEMENT WINDOWS, LOW E ARGON , DOUBLE PANE.
010-055559-00 | 010-B055-07700 | 2019-04-08 | MMEPR1906439 |  | 0 | RUNNING NEW GAS LINES FROM METER TO FURANCE LICENSE NUMBER: P00454
010-055567-00 | 010-K044-09700 | 2019-10-30 |  |  |  | RECK FOR INT/EXT REHAB
010-055567-00 | 010-K044-09700 | 2019-02-04 |  |  |  | INT/EXT REHAB
010-055567-00 | 010-K044-09700 | 2023-10-16 | EMEPR2343939 |  | 0 | REPLACE 100 AMP PANEL, AFCI BREAKERS, METER BASE, SERVICE ENTRY WIRE, COMPLETE GROUNDING SYSTEM, WHOLE HOME SURGE PROTECTOR
010-055567-00 | 010-K044-09700 | 2023-10-02 | RSWDR2341860 |  | 5025 | REMOVE EXISTING SHINGLE ROOF TO DECK AND REPLACE WITH NEW FELT UNDERLAYMENT, ICE BARRIER MEMBRANE AT EAVE, NECESSARY FLASHINGS, AND NEW ASPHALT SHINGLES. WORK TO COMPLY WITH RCO CHAPTER 9 & MANUFACTURE INSTALLATION INSTRUCTIONS.ROOF INFO: SHINGLE TEAR OF
010-055568-00 | 010-G050-03700 | 2023-08-30 | MMEPC2337041 |  | 0 | BUILDING PERMIT/PLAN REVIEW: ALTC2247908 RELOCATE EXISTING DUCTWORK AND (1) AIR DEVICE. INSTALL A NEW RETURN GRILLE LICENSE NUMBER: H00416 ¦ SCOPE ITEM: DUCTWORK / DAMPERS
010-055568-00 | 010-G050-03700 | 2023-09-22 | FSUPC2340336 |  | 0 | 400 S FRONT STREET, 6TH FLOOR REFERENCE BUILDING PERMIT #ALTC2247908 ALTERATION TO EXISTING FIRE SPRINKLER SYSTEM TO ADD AND RELOCATE 5 SPRINKLERS FOR INTERIOR CHANGES.
010-055568-00 | 010-G050-03700 | 2023-09-22 | FSUPC2340336 |  | 0 | 400 S FRONT STREET, 6TH FLOOR REFERENCE BUILDING PERMIT #ALTC2247908 ALTERATION TO EXISTING FIRE SPRINKLER SYSTEM TO ADD AND RELOCATE 5 SPRINKLERS FOR INTERIOR CHANGES.
010-055568-00 | 010-G050-03700 | 2024-09-23 | ALTC2438611 |  | 200000 | PROJECT REVIEWED FOR COMPLIANCE UNDER: EXISTING BUILDING COMPLIANCE METHOD PER THE 2024 EXISTING BUILDING CODE: PRESCRIPTIVE PROJECT USE/OCCUPANCY /SEPARATION/FIRE AREAS: B BUILDING USE/OCCUPANCY /SEPARATION/FIRE AREAS: B / A-3 NON-SEPARATED MIXED US
010-055568-00 | 010-G050-03700 | 2024-02-07 | EMEPC2406278 |  | 0 | BUILDING PERMIT/PLAN REVIEW: ALTC2336547 ALTC2336547 POWER AND LIGHTING FOR OFFICE RENOVATIONS
010-055568-00 | 010-G050-03700 | 2024-02-07 | EMEPC2406284 |  | 0 | BUILDING PERMIT/PLAN REVIEW: ALTC2336562 ALTC2336562 FLOOR 15 AND 17 POWER AND LIGHTING FOR RENOVATION
010-055568-00 | 010-G050-03700 | 2024-02-07 | MMEPC2406319 |  | 0 | BUILDING PERMIT/PLAN REVIEW: ALTC2336562 • 15TH & 17TH FLOOR: O DEMO EXISTING HVAC DUCTWORK AND REMOVE (3) EXISTING AIR DEVICES FOR RELOCATION. O INSTALL NEW DUCTWORK AND REINSTALL (3) EXISTING AIR DEVICES. LICENSE NUMBER: H00416 ¦ SCOPE ITEM: DUCTWOR
010-055568-00 | 010-G050-03700 | 2024-02-07 | MMEPC2406324 |  | 0 | BUILDING PERMIT/PLAN REVIEW: ALTC2336547 • 24TH FLOOR: O DEMO EXISTING HVAC DUCTWORK AND REMOVE (1) EXISTING AIR DEVICE FOR RELOCATION. O INSTALL NEW DUCTWORK AND REINSTALL (1) EXISTING AIR DEVICE AND INSTALL (2) NEW RETURN GRILLES LICENSE NUMBER: H00
010-055568-00 | 010-G050-03700 | 2024-10-09 | ALTC2440859 |  | 400000 | PROJECT REVIEWED FOR COMPLIANCE UNDER: 2024 OBC AND ICC A117.1-2017. EXISTING BUILDING COMPLIANCE METHOD PER THE 2024 EXISTING BUILDING CODE: PRESCRIPTIVE PROJECT USE/OCCUPANCY /SEPARATION/FIRE AREAS: B BUILDING USE/OCCUPANCY /SEPARATION/FIRE AREAS
010-055568-00 | 010-G050-03700 | 2024-02-07 | EMEPC2406278 |  | 0 | BUILDING PERMIT/PLAN REVIEW: ALTC2336547 ALTC2336547 POWER AND LIGHTING FOR OFFICE RENOVATIONS
010-055568-00 | 010-G050-03700 | 2024-02-07 | EMEPC2406278 |  | 0 | BUILDING PERMIT/PLAN REVIEW: ALTC2336547 ALTC2336547 POWER AND LIGHTING FOR OFFICE RENOVATIONS
010-055568-00 | 010-G050-03700 | 2024-02-07 | EMEPC2406284 |  | 0 | BUILDING PERMIT/PLAN REVIEW: ALTC2336562 ALTC2336562 FLOOR 15 AND 17 POWER AND LIGHTING FOR RENOVATION
010-055568-00 | 010-G050-03700 | 2024-02-07 | EMEPC2406284 |  | 0 | BUILDING PERMIT/PLAN REVIEW: ALTC2336562 ALTC2336562 FLOOR 15 AND 17 POWER AND LIGHTING FOR RENOVATION
010-055568-00 | 010-G050-03700 | 2024-02-07 | MMEPC2406319 |  | 0 | BUILDING PERMIT/PLAN REVIEW: ALTC2336562 • 15TH & 17TH FLOOR: O DEMO EXISTING HVAC DUCTWORK AND REMOVE (3) EXISTING AIR DEVICES FOR RELOCATION. O INSTALL NEW DUCTWORK AND REINSTALL (3) EXISTING AIR DEVICES. LICENSE NUMBER: H00416 ¦ SCOPE ITEM: DUCTWOR
010-055568-00 | 010-G050-03700 | 2024-02-07 | MMEPC2406319 |  | 0 | BUILDING PERMIT/PLAN REVIEW: ALTC2336562 • 15TH & 17TH FLOOR: O DEMO EXISTING HVAC DUCTWORK AND REMOVE (3) EXISTING AIR DEVICES FOR RELOCATION. O INSTALL NEW DUCTWORK AND REINSTALL (3) EXISTING AIR DEVICES. LICENSE NUMBER: H00416 ¦ SCOPE ITEM: DUCTWOR
010-055568-00 | 010-G050-03700 | 2024-02-07 | MMEPC2406324 |  | 0 | BUILDING PERMIT/PLAN REVIEW: ALTC2336547 • 24TH FLOOR: O DEMO EXISTING HVAC DUCTWORK AND REMOVE (1) EXISTING AIR DEVICE FOR RELOCATION. O INSTALL NEW DUCTWORK AND REINSTALL (1) EXISTING AIR DEVICE AND INSTALL (2) NEW RETURN GRILLES LICENSE NUMBER: H00
010-055568-00 | 010-G050-03700 | 2024-02-07 | MMEPC2406324 |  | 0 | BUILDING PERMIT/PLAN REVIEW: ALTC2336547 • 24TH FLOOR: O DEMO EXISTING HVAC DUCTWORK AND REMOVE (1) EXISTING AIR DEVICE FOR RELOCATION. O INSTALL NEW DUCTWORK AND REINSTALL (1) EXISTING AIR DEVICE AND INSTALL (2) NEW RETURN GRILLES LICENSE NUMBER: H00
010-055568-00 | 010-G050-03700 | 2024-09-23 | ALTC2438611 |  | 200000 | PROJECT REVIEWED FOR COMPLIANCE UNDER: EXISTING BUILDING COMPLIANCE METHOD PER THE 2024 EXISTING BUILDING CODE: PRESCRIPTIVE PROJECT USE/OCCUPANCY /SEPARATION/FIRE AREAS: B BUILDING USE/OCCUPANCY /SEPARATION/FIRE AREAS: B / A-3 NON-SEPARATED MIXED US
010-055568-00 | 010-G050-03700 | 2019-11-27 | EMEPC1924687 |  | 0 | BUILDING PERMIT/PLAN REVIEW: ALTC1910280 RENOVATE ONE SMALL OFFICE, CHANGE (4) LIGHTS, ADD (2) RECEPTACLE AND (1) SWITCH.
010-055568-00 | 010-G050-03700 | 2019-07-01 | EMEPC1912654 |  | 0 | BUILDING PERMIT/PLAN REVIEW: ALTC1904522 ELECTRIC ALTERATIONS FOR CONVERT OFFICES ON 25TH
010-055568-00 | 010-G050-03700 | 2019-07-01 | EMEPC1912654 |  | 0 | BUILDING PERMIT/PLAN REVIEW: ALTC1904522 ELECTRIC ALTERATIONS FOR CONVERT OFFICES ON 25TH
010-055568-00 | 010-G050-03700 | 2023-05-18 | FALRC2320604 |  | 0 | ALTER EXISTING MANUAL FIRE ALARM SYSTEM ON THE 6TH FLOOR FOR FRANKLIN COUNTY COURTS BY RELOCATING A NOTIFICATION DEVICE FOR AN INTERIOR REMODEL OF WAITING ROOM. SEQUENCE MATRIX NOT CHANGING. REFERENCE B.P. ALTC2247908 - (1) A/V DEVICE.
010-055568-00 | 010-G050-03700 | 2023-07-17 | PMEPC2329449 |  | 0 | BUILDING PERMIT/PLAN REVIEW: ALTC2302319 REPLACEMENT OF DOMESTIC WATER PIPING ON MULTIPLE FLOORS. REPLACEMENT OF STORM AND SANITARY AND VENT PIPING.
010-055568-00 | 010-G050-03700 | 2023-04-19 | EMEPC2316188 |  | 0 | BUILDING PERMIT/PLAN REVIEW: ALTC2247908 ALTERATION TO 6TH FLOOR WAITING ROOM ALTC2247908 LIGHTING AND POWER ALTERATION
010-055568-00 | 010-G050-03700 | 2023-05-18 | FALRC2320604 |  | 0 | ALTER EXISTING MANUAL FIRE ALARM SYSTEM ON THE 6TH FLOOR FOR FRANKLIN COUNTY COURTS BY RELOCATING A NOTIFICATION DEVICE FOR AN INTERIOR REMODEL OF WAITING ROOM. SEQUENCE MATRIX NOT CHANGING. REFERENCE B.P. ALTC2247908 - (1) A/V DEVICE.
010-055568-00 | 010-G050-03700 | 2022-04-14 | FSUPC2215441 |  | 0 | 400 S FRONT ST REFERENCE BUILDING PERMIT # ALTC2149452 MODIFY EXISTING NFPA 13 SYSTEM BY RELOCATING ONE SPRINKLER
010-055568-00 | 010-G050-03700 | 2022-04-14 | FSUPC2215441 |  | 0 | 400 S FRONT ST REFERENCE BUILDING PERMIT # ALTC2149452 MODIFY EXISTING NFPA 13 SYSTEM BY RELOCATING ONE SPRINKLER
010-055568-00 | 010-G050-03700 | 2022-04-14 | FSUPC2215448 |  | 0 | 400 S FRONT ST REFERENCE BUILDING PERMIT # ALTC2146827 MODIFY EXISTING NFPA 13 SYSTEM BY RELOCATING ONE SPRINKLER
010-055568-00 | 010-G050-03700 | 2022-04-14 | FSUPC2215448 |  | 0 | 400 S FRONT ST REFERENCE BUILDING PERMIT # ALTC2146827 MODIFY EXISTING NFPA 13 SYSTEM BY RELOCATING ONE SPRINKLER
010-055568-00 | 010-G050-03700 | 2022-05-10 | MMEPC2218849 |  | 0 | BUILDING PERMIT/PLAN REVIEW: ALTC2146827 DEMO EXISTING FLOOR MOUNT DIFFUSERS INSTALL 6 NEW FLOOR MOUNT DIFFUSERS INSTALL 2 CEILING DIFFUSERS LICENSE NUMBER: H00416 ¦ SCOPE ITEM: DUCTWORK / DAMPERS
010-055568-00 | 010-G050-03700 | 2022-05-10 | MMEPC2218853 |  | 0 | BUILDING PERMIT/PLAN REVIEW: ALTC2149452 INSTALL NEW BRANCH DUCT LINE INSTALL (1) NEW RADIANT CEILING PANEL INSTALL (1) NEW CEILING DIFFUSER INSTALL (1) NEW RETURN REGISTER LICENSE NUMBER: H00416 ¦ SCOPE ITEM: DUCTWORK / DAMPERS
010-055568-00 | 010-G050-03700 | 2022-05-10 | PMEPC2218852 |  | 0 | BUILDING PERMIT/PLAN REVIEW: ALTC2149452 INSTALL NEW DOMESTIC WATER LINES INSTALL NEW SANITARY VENT LINE INSTALL NEW SANITARY LINE INSTALL (1) NEW SINK
010-055568-00 | 010-G050-03700 | 2022-04-21 | EMEPC2216405 |  | 0 | BUILDING PERMIT/PLAN REVIEW: ALTC2146827 RENOVATION OF 8TH, 11TH, 12TH AND 16TH FLOORS
010-055568-00 | 010-G050-03700 | 2022-04-28 | EMEPC2217385 |  | 0 | BUILDING PERMIT/PLAN REVIEW: ALTC2149452 PUBLIC DEFENDERS 16TH FLOOR OFFICE RENOVATION
010-055568-00 | 010-G050-03700 | 2021-04-09 | EMEPC2112578 |  | 0 | Building Permit/Plan Review: ALTC2011541 ALTC2011541 MODIFY EXISTING SPACE 10 DEVICES
010-055568-00 | 010-G050-03700 | 2021-05-13 | FALRC2117522 |  | 0 | Alter existing fire alarm system for Franklin County on the 4th floor by installing notification devices for an interior alteration. Reference B.P. ALTC2011541 - (8) a/v devices.
010-055568-00 | 010-G050-03700 | 2019-11-07 | EMEPC1922944 |  | 0 | DISCONNECT POWER TO DUPLEX DOMESTIC WATER PUMPS. CONNECT POWER TO NEW TRIPLEX PUMP PACKAGE. OK PER HONEYCUTT.
010-055568-00 | 010-G050-03700 | 2021-05-13 | FALRC2117522 |  | 0 | Alter existing fire alarm system for Franklin County on the 4th floor by installing notification devices for an interior alteration. Reference B.P. ALTC2011541 - (8) a/v devices.
010-055568-00 | 010-G050-03700 | 2020-01-03 | MMEPC2000151 |  | 0 | BUILDING PERMIT/PLAN REVIEW: ALTC1910280 RELOCATE EXISTING THERMOSTAT TO OPPOSITE SIDE OF DOOR. INSTALL RETURN AIR GRILL IN CEILING, REBALANCE MIXING TO 75CFM LICENSE NUMBER: H00594
010-055568-00 | 010-G050-03700 | 2020-01-03 | MMEPC2000151 |  | 0 | BUILDING PERMIT/PLAN REVIEW: ALTC1910280 RELOCATE EXISTING THERMOSTAT TO OPPOSITE SIDE OF DOOR. INSTALL RETURN AIR GRILL IN CEILING, REBALANCE MIXING TO 75CFM LICENSE NUMBER: H00594
010-055572-00 | 010-M145-14700 | 2024-06-20 | RSWDR2425437 |  | 14300 | Remove existing exterior wall covering system and replace with new exterior siding over an approved water-resistive barrier. Work to comply with RCO 703.Siding Info: changed to vinyl siding
010-055572-00 | 010-M145-14700 | 2024-06-20 | RSWDR2425433 |  | 10000 | Remove existing shingle roof to deck and replace with new felt underlayment, ice barrier membrane at eave, necessary flashings, and new asphalt shingles. Work to comply with RCO chapter 9 & Manufacture installation instructions.
010-055573-00 | 010-R004-02400 | 2021-12-03 | MMLSM2147719 |  | 0 | MLS SCOPE: REPLACEMENT OF A SINGLE FURNACE LICENSE NUMBER: H00403 ¦ SCOPE ITEM: FURNACES / AIR HANDLERS / RTUS
010-055573-00 | 010-R004-02400 | 2022-06-27 | MMLSR2225849 |  | 0 | MLS SCOPE: REPLACEMENT OF A SINGLE A/C UNIT OR HEAT PUMP LICENSE NUMBER: H00403 ¦ SCOPE ITEM: AIR CONDITIONING (INCLUDING CONDENSERS, EVAPORATORS, COMPRESSORS)
010-055573-00 | 010-R004-02400 | 2021-09-21 | PMEPR2137385 |  | 0 | Partial stack replacement Break up concrete Replace clay floor drain with PVC Replace approximately 10 ft of broken clay with PVC under concrete Install PVC floor clean out
010-055573-00 | 010-R004-02400 | 2020-12-23 | EMEPR2026571 |  | 0 | Building Permit/Plan Review: PMEPI2011589 Install electric outlet in basement for sump pump
010-055573-00 | 010-R004-02400 | 2020-12-07 | PMEPI2011589 |  | 5500 | ALT 2-STY SINGLE FAMILY DWG BY INSTALLING (83) LF of INTERIOR PERIMETER DRAIN TO EXISTING SUMP PUMP. UNFINISHED BASEMENT
010-055573-00 | 010-R004-02400 | 2022-03-03 | RSWDR2209433 |  | 16500 | REMOVE EXISTING SHINGLE ROOF TO DECK AND REPLACE WITH NEW FELT UNDERLAYMENT, ICE BARRIER MEMBRANE AT EAVE, NECESSARY FLASHINGS, AND NEW ASPHALT SHINGLES. WORK TO COMPLY WITH RCO CHAPTER 9 & MANUFACTURE INSTALLATION INSTRUCTIONS.
010-055576-00 | 010-B024-01000 | 2023-04-27 | MMLSR2317461 |  | 0 | MLS Scope: Replacement of a Single Furnace, A/C and/or Heat Pump License Number: H01005 ¦ Scope Item: air conditioning (including condensers, evaporators, compressors) License Number: H01005 ¦ Scope Item: furnaces / air handlers / RTUs
010-055577-00 | 010-I044-05800 | 2019-10-09 | ALTR1910646 |  | 25000 | ALTER A 2 STORY FRAMED, 1 FAMILY DWELLING BY BUILDING NEW 22’X24’ 2 CAR DETACHED FRAME GARAGE PER PLAN. SEPARATE ELECTRICAL PERMIT REQUIRED.
010-055577-00 | 010-I044-05800 | 2020-01-01 |  |  |  | SPL_NWP_VD
010-055577-00 | 010-I044-05800 | 2019-11-01 | EMEPR1922477 |  | 0 | BUILDING PERMIT/PLAN REVIEW: ALTR1910646 WIRE DETACHED GARAGE
010-055581-00 | 010-F003-05600 | 2019-01-31 |  |  |  | IMPROVEMENTS
010-055581-00 | 010-F003-05600 | 2020-01-03 |  |  |  | PROG OF NC
010-055581-00 | 010-F003-05600 | 2021-05-04 |  |  |  | DWLG COMPL
010-055581-00 | 010-F003-05600 | 2020-11-11 | PMEPR2023714 |  | 0 | BUILDING PERMIT/PLAN REVIEW: NEWR2005709 NEW PLUMBING
010-055581-00 | 010-F003-05600 | 2020-11-11 | MMEPR2023716 |  | 0 | BUILDING PERMIT/PLAN REVIEW: NEWR2005709 NEW GAS LINES LICENSE NUMBER: P00556 ¦ SCOPE ITEM: FUEL GAS OR LP GAS
010-055581-00 | 010-F003-05600 | 2020-10-16 | MMEPR2021585 |  | 0 | BUILDING PERMIT/PLAN REVIEW: NEWR2005709 NEW HOME HVAC INSTALLATION LICENSE NUMBER: H00846 ¦ SCOPE ITEM: FURNACES / AIR HANDLERS / RTUS
010-055581-00 | 010-F003-05600 | 2020-10-14 | EMLSR2021350 |  | 0 | BUILDING PERMIT/PLAN REVIEW: NEWR2005709 MLS SCOPE: TEMPORARY/FREESTANDING SERVICE (UP TO 200 AMPS DURING CONSTRUCTION)
010-055581-00 | 010-F003-05600 | 2020-12-16 | EMEPR2026157 |  | 0 | BUILDING PERMIT/PLAN REVIEW: NEWR2005709 WIRE NEW HOME
010-055585-00 | 010-F030-09300 | 2021-06-23 | EMEPR2123724 |  | 0 | BUILDING PERMIT/PLAN REVIEW: ALTR2120526 REWIRE ENTIRE HOUSE TO CODE, NEW BREAKERS, NEW OUTLETS, SWITCHES, NEW LIGHT FIXTURES COMPLETION OF THE WORK DESCRIBED ON THIS PERMIT, INCLUDING ALL REQUIRED INSPECTIONS AND APPROVALS, DOES NOT COMPLY THE VIOLA
010-055585-00 | 010-F030-09300 | 2021-06-23 | MMEPR2123721 |  | 0 | BUILDING PERMIT/PLAN REVIEW: ALTR2120526 ADD SUPPLY AND RETURN RUNS, 2 BATH EXHAUST FAN DUCT AND ONE DRYER VENT, INSTALL 90% GAS FURNACE AND A/C UNIT LICENSE NUMBER: HO9999 COMPLETION OF THE WORK DESCRIBED ON THIS PERMIT, INCLUDING ALL REQUIRED INSP
010-055585-00 | 010-F030-09300 | 2021-06-23 | MMEPR2123721 |  | 0 | BUILDING PERMIT/PLAN REVIEW: ALTR2120526 ADD SUPPLY AND RETURN RUNS, 2 BATH EXHAUST FAN DUCT AND ONE DRYER VENT, INSTALL 90% GAS FURNACE AND A/C UNIT LICENSE NUMBER: HO9999 COMPLETION OF THE WORK DESCRIBED ON THIS PERMIT, INCLUDING ALL REQUIRED INSP
010-055585-00 | 010-F030-09300 | 2021-06-23 | PMEPR2123727 |  | 0 | BUILDING PERMIT/PLAN REVIEW: ALTR2120526 INSTALL NEW DRAINS FOR KITCHEN, 2 BATHROOMS AND WASHER, NEW WATER HEATER, NEW HOT COLD WATER LINE FOR ENTIRE HOUSE COMPLETION OF THE WORK DESCRIBED ON THIS PERMIT, INCLUDING ALL REQUIRED INSPECTIONS AND APPROV
010-055585-00 | 010-F030-09300 | 2021-06-23 | EMEPR2123724 |  | 0 | BUILDING PERMIT/PLAN REVIEW: ALTR2120526 REWIRE ENTIRE HOUSE TO CODE, NEW BREAKERS, NEW OUTLETS, SWITCHES, NEW LIGHT FIXTURES COMPLETION OF THE WORK DESCRIBED ON THIS PERMIT, INCLUDING ALL REQUIRED INSPECTIONS AND APPROVALS, DOES NOT COMPLY THE VIOLA
010-055585-00 | 010-F030-09300 | 2021-06-23 | PMEPR2123727 |  | 0 | BUILDING PERMIT/PLAN REVIEW: ALTR2120526 INSTALL NEW DRAINS FOR KITCHEN, 2 BATHROOMS AND WASHER, NEW WATER HEATER, NEW HOT COLD WATER LINE FOR ENTIRE HOUSE COMPLETION OF THE WORK DESCRIBED ON THIS PERMIT, INCLUDING ALL REQUIRED INSPECTIONS AND APPROV
010-055585-00 | 010-F030-09300 | 2021-06-02 | ALTR2120526 |  | 70000 | PLAN APPROVAL: FINAL REVIEWED FOR COMPLIANCE UNDER: 2019 RESIDENTIAL CODE OF OHIO USE/OCCUPANCY GROUP: 1, 2, 3 FAMILY DWELLING CONSTRUCTION TYPE: V-B DESCRIPTION OF WORK: ALTER A 2 STORY FRAMED, 1 FAMILY DWELLING BY RENOVATING INTERIOR. WORK WIL
010-055585-00 | 010-F030-09300 | 2020-04-22 | PMLSR2007741 |  | 0 | MLS SCOPE: WATER HEATER REPLACEMENT
010-055587-00 | 010-C036-06100 | 2023-03-28 | PMEPC2313113 |  | 0 | Install of three inch backflow using proper fittings in hot box.
010-055589-00 | 010-M145-15100 | 2023-11-15 | MMLSR2348385 |  | 0 | MLS Scope: Replacement of a Single Furnace License Number: H00137 ¦ Scope Item: exhaust systems (hoods, fans, etc) License Number: H00137 ¦ Scope Item: furnaces / air handlers / RTUs
010-055589-00 | 010-M145-15100 | 2023-08-21 | EMEPR2335362 |  | 0 | Building Permit/Plan Review: PMEPI2319162 Install an electrical outlet for the sump pump as part of the city sump blueprint program
010-055594-00 | 010-K085-07700 | 2023-03-14 | RSWDM2311383 |  | 400 | - REMOVAL OF 1 WINDOW(S), 0 DOOR(S) AND AND REPLACEMENT WITH SAME TYPE AND IN SAME SIZE OPENINGS IN AN EXISTING MULTI-FAMILY BUILDING. NO DRAWINGS OR SPECS PROVIDED. A FINAL STRUCTURAL INSPECTION WILL BE REQUIRED TO COMPLETE THIS PERMIT. WORK TO COMPLY
010-055597-00 | 010-D046-01200 | 2024-06-13 |  |  |  | REMOD
010-055610-00 | 010-I063-07400 | 2020-09-23 | PMEPI2009087 |  | 5801 | ALTER 2 STORY ONE FAMILY DWELLING BY INSTALLING SUMP PUMP AND LINER AND DISCHARGE LINE. SEPARATE ELECTRIC PERMIT FOR PUMP ELECTRIC IF NEEDED. COA HR-20-11-006, EXP. 10-13-2021
010-055610-00 | 010-I063-07400 | 2020-09-23 | EMEPR2019683 |  | 0 | INSTALL ONE OUTLET FOR SUMP PUMP
010-055610-00 | 010-I063-07400 | 2021-04-06 | EMEPR2112196 |  | 0 | REPLACE ELECTRICAL PANEL
010-055610-00 | 010-I063-07400 | 2021-07-02 | PMLSR2125585 |  | 0 | MLS Scope: Water Heater Replacement
010-055612-00 | 010-E048-10000 | 2024-11-15 | MMEPR2445527 |  | 0 | Building Permit/Plan Review: NEWR2437059 Run CSST to all gas appliances. License Number: P00273 ¦ Scope Item: fuel gas or LP gas
010-055612-00 | 010-E048-10000 | 2024-11-21 | MMEPR2446327 |  | 0 | Building Permit/Plan Review: NEWR2437059 NEW BUILD COMPLETE HVAC INSTALLATION License Number: H00846 ¦ Scope Item: furnaces / air handlers / RTUs
010-055612-00 | 010-E048-10000 | 2024-11-15 | PMEPR2445526 |  | 0 | Building Permit/Plan Review: NEWR2437059 Run DWV and water piping to all fixtures.
010-055612-00 | 010-E048-10000 | 2024-10-30 | EMLSR2443460 |  | 0 | MLS Scope: Temporary/Freestanding Service (up to 200 Amps during construction)
010-055612-00 | 010-E048-10000 | 2024-09-12 | NEWR2437059 |  | 200000 | Reviewed For Compliance Under: 2019 Residential Code Of Ohio Use/Occupancy Group: 1, 2, 3 Family Dwelling Construction Type: V-B Description Of Work: Build a 2 Story Framed, 1 Family Dwelling on Full Slab, 2 Car Detached Garage, 3 Bedrooms, 2.5 Bat
010-055612-00 | 010-E048-10000 | 2024-10-18 | EMEPR2442011 |  | 0 | Building Permit/Plan Review: NEWR2437059 ROUGH AND FINISH WIRE ELECTRICALLY TO CODE, INSTALL PERM SERVICE
010-055614-00 | 010-B045-11200 | 2019-03-03 | RSWDR1900663 |  | 11000 | Remove existing 38 window(s), 0 door(s) and replace with new. Work to comply with RCO 612, RCO 308, and RCO 113.6.1 with a U Value of 0.35 or Better.Windows Info: White Vinyl Sprouse windows with Low E/Argon insulated glass.
010-055615-00 | 010-H059-09900 | 2023-07-18 | NEWR2329810 |  | 300000 | PLAN APPROVAL: FINAL REVIEWED FOR COMPLIANCE UNDER: 2019 RESIDENTIAL CODE OF OHIO USE/OCCUPANCY GROUP: 1, 2, 3 FAMILY DWELLING CONSTRUCTION TYPE: V-B DESCRIPTION OF WORK: BUILD A 2 STORY FRAMED, 2 FAMILY DWELLING SPLIT HORIZONTALLY ON FULL SLAB,
010-055615-00 | 010-H059-09900 | 2023-07-18 | NEWR2329810 |  | 300000 | PLAN APPROVAL: FINAL REVIEWED FOR COMPLIANCE UNDER: 2019 RESIDENTIAL CODE OF OHIO USE/OCCUPANCY GROUP: 1, 2, 3 FAMILY DWELLING CONSTRUCTION TYPE: V-B DESCRIPTION OF WORK: BUILD A 2 STORY FRAMED, 2 FAMILY DWELLING SPLIT HORIZONTALLY ON FULL SLAB,
010-055615-00 | 010-H059-09900 | 2024-02-26 |  |  | 300000 | ADDNS
010-055615-00 | 010-H059-09900 | 2023-12-06 | MMEPR2351334 |  | 0 | BUILDING PERMIT/PLAN REVIEW: NEWR2329810 INSTALLATION OF HVAC IN NEW BUILD DUPLEX LICENSE NUMBER: H01205 ¦ SCOPE ITEM: FURNACES / AIR HANDLERS / RTUS
010-055615-00 | 010-H059-09900 | 2023-12-12 | EMEPR2351578 |  | 0 | BUILDING PERMIT/PLAN REVIEW: NEWR2329810 WIRE NEW HOSE TO CODE OUTLETS SWITCHES GFI SERVICE 200 AMP ROSS
010-055615-00 | 010-H059-09900 | 2023-10-20 | PMEPR2344904 |  | 0 | BUILDING PERMIT/PLAN REVIEW: NEWR2329810 NEW BUILD UNDERGROUND, ROUGH AND FINISH
010-055615-00 | 010-H059-09900 | 2023-10-20 | MMEPR2344905 |  | 0 | BUILDING PERMIT/PLAN REVIEW: NEWR2329810 NEW BUILD ROUGH GAS AND FINAL GAS LICENSE NUMBER: P00697 ¦ SCOPE ITEM: FUEL GAS OR LP GAS
010-055615-00 | 010-H059-09900 | 2024-05-28 | MMEPR2421744 |  | 0 | BUILDING PERMIT/PLAN REVIEW: NEWR2329810 NEW BUILD FINAL INSPECTION LICENSE NUMBER: H01205 ¦ SCOPE ITEM: FURNACES / AIR HANDLERS / RTUS
010-055615-00 | 010-H059-09900 | 2024-02-26 |  |  | 300000 | COMPL OF NEW 2 NIT DWLG ON SLAB
010-055615-00 | 010-H059-09900 | 2023-12-06 | MMEPR2351334 |  | 0 | BUILDING PERMIT/PLAN REVIEW: NEWR2329810 INSTALLATION OF HVAC IN NEW BUILD DUPLEX LICENSE NUMBER: H01205 ¦ SCOPE ITEM: FURNACES / AIR HANDLERS / RTUS
010-055615-00 | 010-H059-09900 | 2023-12-12 | EMEPR2351578 |  | 0 | BUILDING PERMIT/PLAN REVIEW: NEWR2329810 WIRE NEW HOSE TO CODE OUTLETS SWITCHES GFI SERVICE 200 AMP ROSS
010-055615-00 | 010-H059-09900 | 2024-05-28 | MMEPR2421744 |  | 0 | BUILDING PERMIT/PLAN REVIEW: NEWR2329810 NEW BUILD FINAL INSPECTION LICENSE NUMBER: H01205 ¦ SCOPE ITEM: FURNACES / AIR HANDLERS / RTUS
010-055616-00 | 010-H048-06500 | 2019-01-01 |  | REVI
010-055617-00 | 010-J047-09000 | 2020-04-30 | MMLSR2008245 |  | 0 | MLS SCOPE: REPLACEMENT OF A SINGLE FURNACE LICENSE NUMBER: H00300 ¦ SCOPE ITEM: FURNACES / AIR HANDLERS / RTUS
010-055617-00 | 010-J047-09000 | 2024-07-10 | MMLSR2428384 |  | 0 | MLS Scope: Replacement of a Single A/C Unit or Heat Pump License Number: H00300 ¦ Scope Item: air conditioning (including condensers, evaporators, compressors)
010-055623-00 | 010-D011-06100 | 2025-01-01 |  |  |  | SPL/NWP/VD
010-055625-00 | 010-I063-01200 | 2024-10-11 | MMEPR2441181 |  | 0 | MOVE GAS METER OUTSIDE NEED GREEN STICKER RUN 10 FEET OF NEW GAS PIPE TO FURNACE LICENSE NUMBER: P00759 ¦ SCOPE ITEM: GAS LOGS
010-055625-00 | 010-I063-01200 | 2021-10-15 | EMEPR2140781 |  | 0 | BUILDING PERMIT/PLAN REVIEW: ALTR2117845 WIRE HOUSE COMPLET TO CODE, GFI, SERVICE, OUTLETS, LIGHTS, S D.
010-055625-00 | 010-I063-01200 | 2023-06-14
010-055625-00 | 010-I063-01200 | 2021-03-18 |  |  |  | REHAB OR DEMO
010-055625-00 | 010-I063-01200 | 2022-07-27 |  |  |  | REPL HVAC + ELEC + PLUMB + INT REMOD
010-055625-00 | 010-I063-01200 | 2019-02-21 |  |  |  | REHAB OR DEMO, DWLG BOARDED UP
010-055625-00 | 010-I063-01200 | 2021-08-23 | MMEPR2133317 |  | 0 | BUILDING PERMIT/PLAN REVIEW: ALTR2117845 INSTALL NEW FURNACE, DUCTWORK AND AC TO REPLACE EXISTING LICENSE NUMBER: H00079 ¦ SCOPE ITEM: FURNACES / AIR HANDLERS / RTUS
010-055625-00 | 010-I063-01200 | 2021-05-14 | ALTR2117845 |  | 165000 | PLAN APPROVAL: FINAL REVIEWED FOR COMPLIANCE UNDER: 2019 RESIDENTIAL CODE OF OHIO USE/OCCUPANCY GROUP: 1, 2, 3 FAMILY DWELLING CONSTRUCTION TYPE: V-B DESCRIPTION OF WORK: ALTER A 2 STORY FRAMED, 1 FAMILY DWELLING BY PERFORMING INTERIOR AND EXTER
010-055625-00 | 010-I063-01200 | 2021-08-23 | PMEPR2133316 |  | 0 | BUILDING PERMIT/PLAN REVIEW: ALTR2117845 NEW PLUMBING IN OLD HOUSE PER PLANS. INCLUDES PVC PIPE AND FITTINGS. NEW HOT WATER HEATER ETC.
010-055625-00 | 010-I063-01200 | 2019-11-11 |  |  |  | RECK FOR REHAB OR DEMO
010-055630-00 | 010-D034-00700 | 2020-10-21 | RSWDR2005443 |  | 10243 | REMOVE EXISTING SHINGLE ROOF TO DECK AND REPLACE WITH NEW FELT UNDERLAYMENT, ICE BARRIER MEMBRANE AT EAVE, NECESSARY FLASHINGS, AND NEW ASPHALT SHINGLES. WORK TO COMPLY WITH RCO CHAPTER 9 & MANUFACTURE INSTALLATION INSTRUCTIONS.
010-055633-00 | 010-A012-04300 | 2019-04-26 | ALTR1903934 |  | 9000 | ALT SF 2 STY FRM DWG TO REMOVE EX. FRONT PORCH ROOF AND DECKING AND REPLACE PER PLAN.
010-055642-00 | 010-I046-06700 | 2020-01-01 |  |  |  | SPL_NWP_VD
010-055645-00 | 010-R019-03200 | 2023-08-22 |  |  |  | OWNER STATES HOME HAS ONE (1) FULL BATH, NO (0) HALF BATH, & THREE (3) BEDROOMS. ADJUST DATA
010-055645-00 | 010-R019-03200 | 2019-06-25 | ALTR1906369 |  | 30000 | ALTER A 3-STORY SINGLE FAMILY DWELLING. SCOPE OF WORK IS TO BUILD A NEW 24'X30' DETACHED GARAGE, REMOVE & HAUL OFF EXISTING GARAGE STRUCTURE
010-055645-00 | 010-R019-03200 | 2023-12-12 | RSWDR2351425 |  | 19276 | Remove existing 2 window(s), 3 door(s) and replace with new. Work to comply with RCO 612, RCO 308, and RCO 113.6.1 with a U Value of 0.35 or Better.
010-055647-00 | 010-F030-04600 | 2024-01-01 |  |  |  | SPL/NWP/VD
010-055647-00 | 010-F030-04600 | 2022-10-03 | RSWDR2239483 |  | 10000 | REMOVE EXISTING SHINGLE ROOF TO DECK AND REPLACE WITH NEW FELT UNDERLAYMENT, ICE BARRIER MEMBRANE AT EAVE, NECESSARY FLASHINGS, AND NEW ASPHALT SHINGLES. WORK TO COMPLY WITH RCO CHAPTER 9 & MANUFACTURE INSTALLATION INSTRUCTIONS.
010-055650-00 | 010-H047-00600 | 2019-09-16 | EMEPR1918628 |  | 0 | AC CIRCUIT
010-055650-00 | 010-H047-00600 | 2019-09-17 | MMLSR1918765 |  | 0 | MLS SCOPE: REPLACEMENT OF A SINGLE FURNACE, A/C AND/OR HEAT PUMP LICENSE NUMBER: H00240 ¦ SCOPE ITEM: AIR CONDITIONING (INCLUDING CONDENSERS, EVAPORATORS, COMPRESSORS)
010-055651-00 | 010-N073-14000 | 2019-10-01 | PMEPR1919951 |  | 0 | INSTALL NEW SUB WATER METER. ANY NEW WATER DISTRIBUTION PIPE AND FITTINGS WILL COMPLY WITH ONE OF THE STANDARDS LISTED IN OPC TABLE 605.4 OR 605.5. ANY NEW VALVES WILL COMPLY WITH ONE OF THE STANDARDS LISTED IN OPC TABLE 605.7. VALVE LOCATIONS WILL COMP
010-055654-00 | 010-I047-00200 | 2024-07-02 | RSWDR2427407 |  | 20000 | REMOVE EXISTING 0 WINDOW(S), 3 DOOR(S) AND REPLACE WITH NEW. WORK TO COMPLY WITH RCO 612, RCO 308, AND RCO 113.6.1 WITH A U VALUE OF 0.35 OR BETTER. DOORS INFO: REPLACING THREE DOORS ON THE MAIN STRUCTURE. REMOVE EXISTING EXTERIOR WALL COVERING SYSTEM
010-055655-00 | 010-I005-04800 | 2019-12-04 | EMEPR1925021 |  | 0 | BUILDING PERMIT/PLAN REVIEW: PLEX1911931 INSTALL ROOF-MOUNTED SOLAR PANELS
010-055655-00 | 010-I005-04800 | 2019-12-04 | EMEPR1925021 |  | 0 | BUILDING PERMIT/PLAN REVIEW: PLEX1911931 INSTALL ROOF-MOUNTED SOLAR PANELS
010-055657-00 | 010-H072-01600 | 2019-01-01 |  | REVI
010-055658-00 | 010-R007-02900 | 2022-07-25 | PMLSR2229840 |  | 0 | MLS SCOPE: WATER HEATER REPLACEMENT
010-055663-00 | 010-I012-02200 | 2019-09-19 | PMEPR1918970 |  | 0 | BUILDING PERMIT/PLAN REVIEW: NEWR1907059 PROVIDE COMPLETE PLUMING FOR NEW HOME
010-055663-00 | 010-I012-02200 | 2019-09-19 | MMEPR1918973 |  | 0 | BUILDING PERMIT/PLAN REVIEW: NEWR1907059 COMPLETE GAS PIPING FOR NEW HOME LICENSE NUMBER: P00329 ¦ SCOPE ITEM: FUEL GAS OR LP GAS
010-055663-00 | 010-I012-02200 | 2020-08-31 | ALTR2008211 |  | 50000 | PLAN APPROVAL: FINAL REVIEWED FOR COMPLIANCE UNDER: 2019 RESIDENTIAL CODE OF OHIO USE/OCCUPANCY GROUP: 1, 2, 3 FAMILY DWELLING CONSTRUCTION TYPE: V-B DESCRIPTION OF WORK: ALTER A 2 STORY FRAMED, 1 FAMILY DWELLING BY BUILDING A DETACHED GARAGE I
010-055663-00 | 010-I012-02200 | 2019-12-09 | MMEPR1925354 |  | 0 | BUILDING PERMIT/PLAN REVIEW: NEWR1907059 NEW HOME HVAC INSTALLATION LICENSE NUMBER: H00846 ¦ SCOPE ITEM: FURNACES / AIR HANDLERS / RTUS
010-055663-00 | 010-I012-02200 | 2020-01-15 | EMEPR2001085 |  | 0 | BUILDING PERMIT/PLAN REVIEW: NEWR1907059 INSTALL SWITCHES, WIRING, SMOKES AND OUTLETS
010-055663-00 | 010-I012-02200 | 2020-10-20 | EMEPR2021853 |  | 0 | BUILDING PERMIT/PLAN REVIEW: ALTR2008211 OUTLETS, SWITCHES, AND FIXTURES
010-055663-00 | 010-I012-02200 | 2019-12-30 | EMLSR1926917 |  | 0 | BUILDING PERMIT/PLAN REVIEW: NEWR1907059 MLS SCOPE: TEMPORARY/FREESTANDING SERVICE (UP TO 200 AMPS DURING CONSTRUCTION) MLS SCOPE: TEMPORARY/FREESTANDING SERVICE (UP TO 200 AMPS DURING CONSTRUCTION)
010-055663-00 | 010-I012-02200 | 2019-09-19 | MMEPR1918973 |  | 0 | BUILDING PERMIT/PLAN REVIEW: NEWR1907059 COMPLETE GAS PIPING FOR NEW HOME LICENSE NUMBER: P00329 ¦ SCOPE ITEM: FUEL GAS OR LP GAS
010-055663-00 | 010-I012-02200 | 2019-09-19 | PMEPR1918970 |  | 0 | BUILDING PERMIT/PLAN REVIEW: NEWR1907059 PROVIDE COMPLETE PLUMING FOR NEW HOME
010-055667-00 | 010-J031-03200 | 2020-03-10 |  |  |  | INT/EXT REHAB
010-055667-00 | 010-J031-03200 | 2019-09-29 | RSWDR1904937 |  | 7000 | REMOVE EXISTING SHINGLE ROOF TO DECK AND REPLACE WITH NEW FELT UNDERLAYMENT, ICE BARRIER MEMBRANE AT EAVE, NECESSARY FLASHINGS, AND NEW ASPHALT SHINGLES. WORK TO COMPLY WITH RCO CHAPTER 9 & MANUFACTURE INSTALLATION INSTRUCTIONS.
010-055681-00 | 010-E049-00300 | 2019-03-08 |  |  |  | RECK FOR NEW ADDN
010-055682-00 | 010-D024-00400 | 2023-12-20 | PMEPR2352365 |  | 0 | BUILDING PERMIT/PLAN REVIEW: ALTR2350667 PLUMBING PER APPROVED PLAN SET
010-055682-00 | 010-D024-00400 | 2023-12-20 | MMEPR2352359 |  | 0 | BUILDING PERMIT/PLAN REVIEW: ALTR2350667 MECHANICAL PER APPROVED PLANS LICENSE NUMBER: HO9999
010-055682-00 | 010-D024-00400 | 2023-12-20 | EMEPR2352364 |  | 0 | BUILDING PERMIT/PLAN REVIEW: ALTR2350667 ELECTRICAL PER APPROVED PLANS
010-055682-00 | 010-D024-00400 | 2023-12-06 | ALTR2350667 |  | 30000 | PLAN APPROVAL: FINAL REVIEWED FOR COMPLIANCE UNDER: 2019 RESIDENTIAL CODE OF OHIO USE/OCCUPANCY GROUP: 1, 2, 3 FAMILY DWELLING CONSTRUCTION TYPE: V-B DESCRIPTION OF WORK: ALTER A 2 STORY FRAMED, 1 FAMILY DWELLING. ALTERATION TO BY INSTALLING NE
010-055686-00 | 010-A056-06900 | 2024-08-06 | MMEPC2431557 |  | 0 | BUILDING PERMIT/PLAN REVIEW: ALTC2418200 REPLACE AIR DEVICES SOME ASSOCIATED FLEX LICENSE NUMBER: H00336 ¦ SCOPE ITEM: DUCTWORK / DAMPERS
010-055686-00 | 010-A056-06900 | 2024-08-06 | PMEPC2431509 |  | 0 | BUILDING PERMIT/PLAN REVIEW: ALTC2418200 REPLACE EXAM ROOM SINKS & RELOCATE TOILET
010-055686-00 | 010-A056-06900 | 2024-08-02 | EMEPC2430830 |  | 0 | BUILDING PERMIT/PLAN REVIEW: ALTC2418200 REPLACE LIGHT FIXTURES 1 FOR 1 - ADDING OUTLETS TO EXISTING POWER. NO CHANGES TO EXISTING ELECTRICAL SERVICE
010-055686-00 | 010-A056-06900 | 2021-02-05 | MMEPC2104435 |  | 0 | Replaced approx 15ft of black iron pipe for gas License Number: H00951 ¦ Scope Item: fuel gas or LP gas
010-055691-00 | 010-R027-00500 | 2024-10-04 | PMEPI2440185 |  | 6114 | ALTER ONE FAMILY 2 STORY DWELLING BY INSTALLING SUMP PUMP AND PIT ONLY
010-055691-00 | 010-R027-00500 | 2024-10-04 | EMEPR2440270 |  | 0 | Building Permit/Plan Review: pmepi2440185 Install dedicated gfi for sump pump
010-055691-00 | 010-R027-00500 | 2023-08-30 | PMLSR2336964 |  | 0 | MLS Scope: Water Heater Replacement
010-055697-00 | 010-F025-00800 | 2024-10-08 |  |  |  | REMOD
010-055697-00 | 010-F025-00800 | 2024-01-29 |  |  | 15000 | 15 YR (2024-2038) 100% REMOD
010-055697-00 | 010-F025-00800 | 2022-05-19 | RSWDR2220546 |  | 2250 | REMOVE EXISTING 5 WINDOW(S), 0 DOOR(S) AND REPLACE WITH NEW. WORK TO COMPLY WITH RCO 612, RCO 308, AND RCO 113.6.1 WITH A U VALUE OF 0.35 OR BETTER.
010-055698-00 | 010-R024-07600 | 2021-07-02 | MMLSR2125475 |  | 0 | MLS Scope: Replacement of a Single A/C Unit or Heat Pump License Number: H00286 ¦ Scope Item: air conditioning (including condensers, evaporators, compressors)
010-055698-00 | 010-R024-07600 | 2024-05-16 | EMEPR2420049 |  | 0 | Building Permit/Plan Review: ALTR2413317 Install new power for the finished basement
010-055698-00 | 010-R024-07600 | 2024-05-04 | MMEPR2418226 |  | 0 | Building Permit/Plan Review: ALTR2413317 MISC DUSTWORK TO BASEMENT REMODEL. VENT BATH FAN License Number: H00252 ¦ Scope Item: ductwork / dampers
010-055698-00 | 010-R024-07600 | 2024-05-06 | PMEPR2418354 |  | 0 | Building Permit/Plan Review: ALTR2413317 Adding shower to existing roughed basement bathroom
010-055699-00 | 010-A038-05900 | 2019-01-01 |  | REVI
010-055700-00 | 010-G022-04600 | 2022-08-25 | MMEPR2234628 |  | 0 | BUILDING PERMIT/PLAN REVIEW: NEWR2124832 INSTALL WOOD BURNING PREFAB FIREPLACE LICENSE NUMBER: HIC-L00182 ¦ SCOPE ITEM: FACTORY BUILT FIREPLACES (PRE-FAB)
010-055700-00 | 010-G022-04600 | 2022-04-01 |  |  | 429900 | DEMOLISHED - STRUCTURE TOTALLY DEMOLISHED TO FACILITATE CONSTRUCTION OF NEW HOME.
010-055700-00 | 010-G022-04600 | 2021-11-03 | MMEPR2143665 |  | 0 | BUILDING PERMIT/PLAN REVIEW: NEWR2125034 (2) HVAC SYSTEMS - RANGE VENT LICENSE NUMBER: H01055 ¦ SCOPE ITEM: VENTILATION SYSTEMS
010-055700-00 | 010-G022-04600 | 2022-05-18 | MMEPR2220311 |  | 0 | BUILDING PERMIT/PLAN REVIEW: NEWR2124832 INSTALL GAS SYSTEM IN NEW BUILD SINGLE FAMILY HOME LICENSE NUMBER: P00055 ¦ SCOPE ITEM: FUEL GAS OR LP GAS
010-055700-00 | 010-G022-04600 | 2021-11-24 | PMEPR2146682 |  | 0 | BUILDING PERMIT/PLAN REVIEW: NEWR2124832 INSTALL PLUMBING SYSTEM IN NEW BUILD HOME
010-055700-00 | 010-G022-04600 | 2021-11-24 | PMEPR2146685 |  | 0 | BUILDING PERMIT/PLAN REVIEW: NEWR2125034 INSTALL PLUMBING SYSTEM IN NEW HOME
010-055700-00 | 010-G022-04600 | 2022-04-29 |  |  |  | BLDG COMPL + LUC
010-055700-00 | 010-G022-04600 | 2021-03-30 | DEMO2111263 |  | 29000 | DEMO OF 2 STY MAIN STRUCTURE
010-055700-00 | 010-G022-04600 | 2021-06-29 | NEWR2124832 |  | 800000 | PLAN APPROVAL: FINAL REVIEWED FOR COMPLIANCE UNDER: 2019 RESIDENTIAL CODE OF OHIO USE/OCCUPANCY GROUP: 1, 2, 3 FAMILY DWELLING CONSTRUCTION TYPE: V-B DESCRIPTION OF WORK: BUILD A 1.5 STORY FRAMED, 1 FAMILY CONDO: SLAB FOUNDATION, 3-BATHROOM, 3-
010-055700-00 | 010-G022-04600 | 2022-12-08 |  |  |  | COMPL OF SINGLE FAMILY DWLG, BR PATIO (B/N DWLG + GAR)
010-055700-00 | 010-G022-04600 | 2022-07-27 | MMEPR2230370 |  | 0 | BUILDING PERMIT/PLAN REVIEW: NEWR2124832 NEW HVAC INSTALLATION LICENSE NUMBER: H01055 ¦ SCOPE ITEM: VENTILATION SYSTEMS
010-055700-00 | 010-G022-04600 | 2022-07-19 | EMEPR2229181 |  | 0 | BUILDING PERMIT/PLAN REVIEW: NEWR2124832 COMPLETE ELECTRICAL INSTALL
010-055700-00 | 010-G022-04600 | 2022-10-26 | PMLSR2243246 |  | 0 | MLS SCOPE: BACKFLOW PREVENTER NEW OR REPLACEMENT
010-055700-00 | 010-G022-04600 | 2024-01-01 |  |  |  | SPL/NWP/VD
010-055706-00 | 010-H037-00400 | 2020-02-06 | ROOFC2001319 |  | 9785 | BUILDING PERMIT TO REMOVE OLD ROOFING AND REPLACE WITH NEW ASPHALT SHINGLE ROOFING, FELT, ICE GUARD AND FLASHINGS ON THE SANCTUARY SECTION OF AN EXISTING CHURCH BUILDING. NO DRAWINGS OR SPECS PROVIDED. A FINAL BUILDING INSPECTION WILL BE REQUIRED TO COM
010-055707-00 | 010-E048-15300 | 2020-05-01 | MMLSR2008315 |  | 0 | MLS SCOPE: REPLACEMENT OF A SINGLE FURNACE, A/C AND/OR HEAT PUMP LICENSE NUMBER: H00855 ¦ SCOPE ITEM: AIR CONDITIONING (INCLUDING CONDENSERS, EVAPORATORS, COMPRESSORS) LICENSE NUMBER: H00855 ¦ SCOPE ITEM: FURNACES / AIR HANDLERS / RTUS
010-055708-00 | 010-D041-02500 | 2020-07-09 | RSWDR2003126 |  | 6400 | INSTALL NEW ASPHALT SHINGLE ROOF OVER EXISTING ROOF. TWO ASPHALT SHINGLE ROOFS MAXIMUM PERMITTED PER RCO 907.3. WORK TO COMPLY WITH RCO CHAPTER 9.
010-055708-00 | 010-D041-02500 | 2023-11-27 | PMLSR2349363 |  | 0 | MLS SCOPE: WATER HEATER REPLACEMENT
010-055717-00 | 010-A038-03700 | 2019-02-26 | ALTR1901542 |  | 12000 | ALTER 2 STORY SINGLE FAMILY DWELLING TO REPAIR AND ADD SMALL PORTION TO FRONT PORCH PER APPROVED PLAN. NEW FOOTERS, INSPECTIONS ARE REQUIRED.
010-055722-00 | 010-I024-08500 | 2019-01-04 | RSWDR1900036 |  | 6588 | Remove existing 10 window(s), 0 door(s) and replace with new. Work to comply with RCO 612, RCO 308, and RCO 113.6.1 with a U Value of 0.35 or Better.
010-055722-00 | 010-I024-08500 | 2020-12-10 | MMLSR2025704 |  | 0 | MLS Scope: Replacement of a Single Furnace License Number: H00470 ¦ Scope Item: furnaces / air handlers / RTUs
010-055723-00 | 010-I024-08600 | 2019-07-08 | MMLSR1913110 |  | 0 | MLS Scope: Replacement of a Single A/C Unit or Heat Pump License Number: H00286 ¦ Scope Item: air conditioning (including condensers, evaporators, compressors)
010-055723-00 | 010-I024-08600 | 2020-07-24 | RSWDR2003455 |  | 9000 | REMOVE EXISTING SHINGLE ROOF TO DECK AND REPLACE WITH NEW FELT UNDERLAYMENT, ICE BARRIER MEMBRANE AT EAVE, NECESSARY FLASHINGS, AND NEW ASPHALT SHINGLES. WORK TO COMPLY WITH RCO CHAPTER 9 & MANUFACTURE INSTALLATION INSTRUCTIONS.ROOF INFO: RESIDENTIAL RE
010-055723-00 | 010-I024-08600 | 2022-01-19 | MMLSR2203927 |  | 0 | MLS SCOPE: REPLACEMENT OF A SINGLE FURNACE LICENSE NUMBER: H00286 ¦ SCOPE ITEM: FURNACES / AIR HANDLERS / RTUS
010-055726-00 | 010-J044-00600 | 2019-12-18 | MMEPR1926189 |  | 0 | GAS TO SECOND FLOOR FURNACE LICENSE NUMBER: P00366
010-055727-00 | 010-J021-11500 | 2021-02-03 | RSWDR2104100 |  | 11250 | REMOVE EXISTING 24 WINDOW(S), 0 DOOR(S) AND REPLACE WITH NEW. WORK TO COMPLY WITH RCO 612, RCO 308, AND RCO 113.6.1 WITH A U VALUE OF 0.35 OR BETTER.WINDOWS INFO: VINYL DOUBLEHUNG REPLACEMENTS
010-055730-00 | 010-J031-02400 | 2022-06-01 |  |  |  | RECK 2023 FOR INT/EXT REHAB
010-055732-00 | 010-I057-02300 | 2020-02-21 | RSWDR2000651 |  | 14319 | REMOVE EXISTING SHINGLE ROOF TO DECK AND REPLACE WITH NEW FELT UNDERLAYMENT, ICE BARRIER MEMBRANE AT EAVE, NECESSARY FLASHINGS, AND NEW ASPHALT SHINGLES. WORK TO COMPLY WITH RCO CHAPTER 9 & MANUFACTURE INSTALLATION INSTRUCTIONS.ROOF INFO: REMOVING AND IN
010-055732-00 | 010-I057-02300 | 2021-06-08 | EMEPR2121244 |  | 0 | Replace 100 amp panel with new 100 amp panel.
010-055732-00 | 010-I057-02300 | 2024-04-26 | EMEPM2417158 |  | 0 | REPLACEMENT OF THE EXISTING PANEL WITH A NEW 100 AMP PANEL AND BREAKERS, INSTALL PROPER GROUNDING, RECONNECT TO EXISTING CIRCUITS, INSTALL A NEW 50 AMP STOVE CIRCUIT AND OUTLET, LABEL PANEL AND TEST.
010-055732-00 | 010-I057-02300 | 2024-04-26 | EMEPM2417158 |  | 0 | REPLACEMENT OF THE EXISTING PANEL WITH A NEW 100 AMP PANEL AND BREAKERS, INSTALL PROPER GROUNDING, RECONNECT TO EXISTING CIRCUITS, INSTALL A NEW 50 AMP STOVE CIRCUIT AND OUTLET, LABEL PANEL AND TEST.
010-055739-00 | 010-A052-16300 | 2022-11-22 | RSWDR2246692 |  | 1026 | Remove existing 2 window(s), 0 door(s) and replace with new. Work to comply with RCO 612, RCO 308, and RCO 113.6.1 with a U Value of 0.35 or Better.
010-055740-00 | 010-R055-01400 | 2019-03-03 | EMEPR1903949 |  | 0 | Installed new 20 amp washer circuit and 15 amp sump pump circuit.
010-055740-00 | 010-R055-01400 | 2024-09-19 | MMLSR2438106 |  | 0 | MLS SCOPE: REPLACEMENT OF A SINGLE FURNACE LICENSE NUMBER: H00150 ¦ SCOPE ITEM: FURNACES / AIR HANDLERS / RTUS
010-055742-00 | 010-M102-02600 | 2024-07-09 | PMEPI2428041 |  | 5855 | ALTER ONE FAMILY 2 STORY DWELLING BY INSTALLING SUMP PUMP AND PIT ONLY
010-055742-00 | 010-M102-02600 | 2024-07-09 | EMEPR2428162 |  | 0 | BUILDING PERMIT/PLAN REVIEW: PMEPI2428041 INSTALL DEDICATED GFI FOR SUMP PUMP.
010-055743-00 | 010-R055-03300 | 2022-01-10 | EMEPR2202893 |  | 0 | BUILDING PERMIT/PLAN REVIEW: ADDR2132556 WIRING KITCHEN REMODEL, 1/2 BATH AND MUDROOM TO CODE AND HOMEOWNERS SPECS.
010-055743-00 | 010-R055-03300 | 2021-08-18 | ADDR2132556 |  | 75000 | PLAN APPROVAL: FINAL REVIEWED FOR COMPLIANCE UNDER: 2019 RESIDENTIAL CODE OF OHIO USE/OCCUPANCY GROUP: 1, 2, 3 FAMILY DWELLING CONSTRUCTION TYPE: V-B DESCRIPTION OF WORK: BUILD A 2 STORY FRAMED, 1 FAMILY DWELLING BY BUILDING AN 8’X14’ WOOD FRAME
010-055743-00 | 010-R055-03300 | 2021-12-04 | MMEPR2147787 |  | 0 | BUILDING PERMIT/PLAN REVIEW: ADDR2132556 ADDING OR RELOCATING ALL NECESSARY DUCTWORK AS PART OF A REMODEL/ADDITION PROJECT. ALSO VENTING A BATH FAN AND A RANGE HOOD. LICENSE NUMBER: H00946 ¦ SCOPE ITEM: DUCTWORK / DAMPERS
010-055743-00 | 010-R055-03300 | 2021-12-14 | MMEPR2149010 |  | 0 | BUILDING PERMIT/PLAN REVIEW: ADDR2132556 GAS LINE TO RELOCATE RANGE- 1/2 CSST ABOUT 4' OF PIPE LICENSE NUMBER: P00343 ¦ SCOPE ITEM: FUEL GAS OR LP GAS
010-055743-00 | 010-R055-03300 | 2021-12-14 | PMEPR2149007 |  | 0 | BUILDING PERMIT/PLAN REVIEW: ADDR2132556 1ST FLOOR-KITCHEN HALF BATH UTILITY SINK WASHER HOOK UP 2ND FLOOR- WATER CLOSET LAVATORY TUB/SHOWER PVC DRAIN LINES, COPPER WATER LINES
010-055743-00 | 010-R055-03300 | 2023-04-05 |  |  |  | RECK 2024 FOR REAR ADDN W/ 1/2 BATH + KITCHEN
010-055743-00 | 010-R055-03300 | 2022-07-11 |  |  | 75000 | 8X14 REAR ADDN W/.5 BATH + KIT REMOD
010-055745-00 | 010-R053-04500 | 2024-02-22 | EMEPR2408170 |  | 0 | SERVICE CHANGE METER MOVE
010-055747-00 | 010-R053-04300 | 2024-03-22 | EMEPR2412468 |  | 0 | Building Permit/Plan Review: pmepi2412404 Install dedicated gfi for sump pump.
010-055747-00 | 010-R053-04300 | 2024-03-22 | PMEPI2412404 |  | 5308 | alter one family 2.5 story dwelling by installing sump pump and pit only
010-055748-00 | 010-R053-06300 | 2021-12-10 | PMLSR2148634 |  | 0 | MLS SCOPE: WATER HEATER REPLACEMENT
010-055750-00 | 010-R055-06500 | 2020-12-29 | RSWDR2006628 |  | 3450 | Alter a 2-story single family dwelling by installing a new rubber roof like for like
010-055750-00 | 010-R055-06500 | 2022-06-10 | PMLSR2223527 |  | 0 | MLS SCOPE: WATER HEATER REPLACEMENT
010-055750-00 | 010-R055-06500 | 2022-08-11 | EMEPR2232580 |  | 0 | STAND ALONE OUTLET FOR TANKLESS WATER HEATER
010-055753-00 | 010-R055-08300 | 2020-11-23 | MMLSR2024535 |  | 0 | MLS SCOPE: REPLACEMENT OF A SINGLE FURNACE, A/C AND/OR HEAT PUMP LICENSE NUMBER: H00169 ¦ SCOPE ITEM: FURNACES / AIR HANDLERS / RTUS
010-055755-00 | 010-R060-01800 | 2022-03-28 | PMLSR2212934 |  | 0 | MLS SCOPE: WATER HEATER REPLACEMENT
010-055755-00 | 010-R060-01800 | 2020-05-20 | MMLSR2009493 |  | 0 | MLS SCOPE: REPLACEMENT OF A SINGLE FURNACE, A/C AND/OR HEAT PUMP LICENSE NUMBER: H00240 ¦ SCOPE ITEM: AIR CONDITIONING (INCLUDING CONDENSERS, EVAPORATORS, COMPRESSORS)
010-055756-00 | 010-R060-01700 | 2020-07-30 | RSWDR2003596 |  | 10422 | REMOVE EXISTING SHINGLE ROOF TO DECK AND REPLACE WITH NEW FELT UNDERLAYMENT, ICE BARRIER MEMBRANE AT EAVE, NECESSARY FLASHINGS, AND NEW ASPHALT SHINGLES. WORK TO COMPLY WITH RCO CHAPTER 9 & MANUFACTURE INSTALLATION INSTRUCTIONS.ROOF INFO: REMOVE EXISTING
010-055756-00 | 010-R060-01700 | 2020-11-17 | EMEPR2024168 |  | 0 | 100 AMP PANEL CHANGE.
010-055758-00 | 010-R061-10600 | 2021-11-04 | RSWDR2143939 |  | 9825 | REMOVE EXISTING SHINGLE ROOF TO DECK AND REPLACE WITH NEW FELT UNDERLAYMENT, ICE BARRIER MEMBRANE AT EAVE, NECESSARY FLASHINGS, AND NEW ASPHALT SHINGLES. WORK TO COMPLY WITH RCO CHAPTER 9 & MANUFACTURE INSTALLATION INSTRUCTIONS.ROOF INFO: SHINGLE TEAR OF
010-055758-00 | 010-R061-10600 | 2023-05-17 | PMLSR2320364 |  | 0 | MLS Scope: Water Heater Replacement
010-055760-00 | 010-R061-10500 | 2024-02-13 | ALTR2407050 |  | 30000 | CONSTRUCT 22X28 GARAGE,8' WALLS AND 4/12 PITCH
010-055760-00 | 010-R061-10500 | 2024-04-16 | EMEPR2415617 |  | 0 | Building Permit/Plan Review: altr2407050 Install electric in Detached Garage. 2 circuit sub panel rated 30amps, 5 20amp GFCI outlets, 6 light fixtures GFCI protected. Underground from house to garage
010-055761-00 | 010-R061-08100 | 2023-08-01 | ALTR2332204 |  | 35000 | PLAN APPROVAL: FINAL REVIEWED FOR COMPLIANCE UNDER: 2019 RESIDENTIAL CODE OF OHIO USE/OCCUPANCY GROUP: 1, 2, 3 FAMILY DWELLING CONSTRUCTION TYPE: V-B DESCRIPTION OF WORK: ALTER A 2 STORY FRAMED, 1 FAMILY DWELLING TO RENOVATE THE 2ND FLOOR BATHRO
010-055761-00 | 010-R061-08100 | 2023-09-11 | PMEPR2338561 |  | 0 | BUILDING PERMIT/PLAN REVIEW: ALTR2332204 RIP AND REPLACE BATHROOM FIXTURES
010-055761-00 | 010-R061-08100 | 2023-09-07 | EMEPR2338187 |  | 0 | RIP AND REPLACE BATHROOM FIXTURES
010-055762-00 | 010-J028-18600 | 2019-11-20 | ALTR1912356 |  | 113000 | PLAN APPROVAL: FINAL REVIEWED FOR COMPLIANCE UNDER: 2019 RESIDENTIAL CODE OF OHIO USE/OCCUPANCY GROUP: 1, 2, 3 FAMILY DWELLING CONSTRUCTION TYPE: V-B DESCRIPTION OF WORK: ALTER A 2 STORY FRAMED, 2 FAMILY DWELLING: DESCRIPTION OF WORK IS RENOVAT
010-055762-00 | 010-J028-18600 | 2020-03-09 |  |  | 113000 | INTERIOR/EXTERIOR RENOVATIONS
010-055762-00 | 010-J028-18600 | 2020-12-10 | PMEPR2025791 |  | 0 | BUILDING PERMIT/PLAN REVIEW: ALTR1912356 INSPECTION ON SHOWER PAN AND SET FIXTURES
010-055762-00 | 010-J028-18600 | 2021-03-04 |  |  |  | RECK NC 2022 FOR COMPL OF RENOVATIONS INT/EXT
010-055762-00 | 010-J028-18600 | 2020-09-01 | MMEPR2018025 |  | 0 | BUILDING PERMIT/PLAN REVIEW: ALTR1912356 REPIPING GAS LINE ON BOTH UNITS 786-788 E KOSSUTH ST COLUMBUS OH 43206 LICENSE NUMBER: P00384 ¦ SCOPE ITEM: FUEL GAS OR LP GAS
010-055762-00 | 010-J028-18600 | 2019-12-11 | EMEPR1925706 |  | 0 | BUILDING PERMIT/PLAN REVIEW: ALTR1912356 INSTALL ROUGH/FINISH ELECTRIC
010-055762-00 | 010-J028-18600 | 2020-03-04 | MMEPR2004739 |  | 0 | BUILDING PERMIT/PLAN REVIEW: ALTR1912356 INSTALLING NEW DUCTWORK, SETTING FURNACE AND CONDENSOR LICENSE NUMBER: H00209
010-055762-00 | 010-J028-18600 | 2020-05-21 | PMEPR2009603 |  | 0 | BUILDING PERMIT/PLAN REVIEW: ALTR1912356 REPLUMB BOTH UNITS
010-055762-00 | 010-J028-18600 | 2020-08-17 | RSWDR2003987 |  | 5000 | REMOVE EXISTING 33 WINDOW(S), 0 DOOR(S) AND REPLACE WITH NEW. WORK TO COMPLY WITH RCO 612, RCO 308, AND RCO 113.6.1 WITH A U VALUE OF 0.35 OR BETTER. REMOVE EXISTING EXTERIOR WALL COVERING SYSTEM AND REPLACE WITH NEW EXTERIOR SIDING OVER AN APPROVED WA
010-055763-00 | 010-R061-08000 | 2021-11-15 | MMLSR2145254 |  | 0 | MLS SCOPE: REPLACEMENT OF A SINGLE FURNACE LICENSE NUMBER: H00150 ¦ SCOPE ITEM: FURNACES / AIR HANDLERS / RTUS
010-055764-00 | 010-R061-07900 | 2024-03-07 | EMEPR2410306 |  | 0 | Building Permit/Plan Review: pmepi2410270 Install dedicated gfi for sump pump.
010-055764-00 | 010-R061-07900 | 2022-12-07 | MMLSR2248524 |  | 0 | MLS SCOPE: REPLACEMENT OF A SINGLE FURNACE, A/C AND/OR HEAT PUMP LICENSE NUMBER: H00855 ¦ SCOPE ITEM: FURNACES / AIR HANDLERS / RTUS
010-055764-00 | 010-R061-07900 | 2023-07-19 | MMLSR2330123 |  | 0 | MLS SCOPE: REPLACEMENT OF A SINGLE A/C UNIT OR HEAT PUMP LICENSE NUMBER: H00855 ¦ SCOPE ITEM: HEAT PUMPS / GROUND SOURCE HEAT PUMPS
010-055764-00 | 010-R061-07900 | 2024-03-07 | PMEPI2410270 |  | 4877 | ALTER ONE FAMILY 2 STORY DWELLING BY INSTALLING SUMP PUMP AND PIT ONLY
010-055765-00 | 010-N128A-09500 | 2020-03-13 | ALTR2002697 |  | 3500 | PLAN APPROVAL: FINAL REVIEWED FOR COMPLIANCE UNDER: 2019 RESIDENTIAL CODE OF OHIO USE/OCCUPANCY GROUP: 1, 2, 3 FAMILY DWELLING CONSTRUCTION TYPE: V-B DESCRIPTION OF WORK: ALTER A 1 STORY FRAMED, 1 FAMILY DWELLING: SCOPE OF WORK IS TO REMODEL THE BAT
010-055765-00 | 010-N128A-09500 | 2020-03-13 | PMEPR2005466 |  | 0 | BUILDING PERMIT/PLAN REVIEW: ALTR2002697 PLUMBING PER PLANS
010-055773-00 | 010-R059-04900 | 2020-06-04 | PMLSR2010562 |  | 0 | MLS SCOPE: WATER HEATER REPLACEMENT
010-055773-00 | 010-R059-04900 | 2019-04-26 | MMLSR1907837 |  | 0 | MLS Scope: Replacement of a Single Furnace, A/C and/or Heat Pump License Number: H00020 ¦ Scope Item: air conditioning (including condensers, evaporators, compressors)
010-055774-00 | 010-R060-06600 | 2020-09-15 | RSWDR2004604 |  | 6187 | REMOVE EXISTING SHINGLE ROOF TO DECK AND REPLACE WITH NEW FELT UNDERLAYMENT, ICE BARRIER MEMBRANE AT EAVE, NECESSARY FLASHINGS, AND NEW ASPHALT SHINGLES. WORK TO COMPLY WITH RCO CHAPTER 9 & MANUFACTURE INSTALLATION INSTRUCTIONS.
010-055774-00 | 010-R060-06600 | 2022-05-31 | ALTR2221943 |  | 13400 | INSTALL COMPLETED INTERIOR PERIMETER DRAINAGE SYSTEM INCLUDING NEW SUMP PIT & SUMP PUMP (EXISTING ELECTRIC) / DISCHARGE LINE TO STREET
010-055775-00 | 010-R060-05700 | 2019-07-10 | RSWDR1903374 |  | 13000 | Remove existing shingle roof to deck and replace with new felt underlayment, ice barrier membrane at eave, necessary flashings, and new asphalt shingles. Work to comply with RCO chapter 9 & Manufacture installation instructions.
010-055775-00 | 010-R060-05700 | 2020-02-24 | MMLSR2003953 |  | 0 | MLS SCOPE: REPLACEMENT OF A SINGLE FURNACE LICENSE NUMBER: H00150 ¦ SCOPE ITEM: FURNACES / AIR HANDLERS / RTUS
010-055777-00 | 010-N028-02200 | 2019-09-14 |  |  |  | DEMO/REHAB
010-055777-00 | 010-N028-02200 | 2019-01-29 |  |  | 20000 | INT/EXT REHAB
010-055777-00 | 010-N028-02200 | 2021-08-26 | PMEPR2133969 |  | 0 | BUILDING PERMIT/PLAN REVIEW: ALTR2121164 ALL NEW PLUMBING FIXTURES TUB / SHOWER COMPLETION OF THE WORK DESCRIBED ON THIS PERMIT DOES NOT COMPLY BUILDING ORDER #UNSF1600096 OR ANY OTHER BUILDING ORDER ASSOCIATED WITH THIS PARCEL.
010-055777-00 | 010-N028-02200 | 2021-06-07 | ALTR2121164 |  | 20000 | PLAN APPROVAL: FINAL REVIEWED FOR COMPLIANCE UNDER: 2019 RESIDENTIAL CODE OF OHIO USE/OCCUPANCY GROUP: 1, 2, 3 FAMILY DWELLING CONSTRUCTION TYPE: V-B DESCRIPTION OF WORK: ALTER A 1 STORY FRAMED, 1 FAMILY DWELLING BY REPAIR DAMAGE DUE TO LACK OF
010-055777-00 | 010-N028-02200 | 2021-08-26 | PMEPR2133969 |  | 0 | BUILDING PERMIT/PLAN REVIEW: ALTR2121164 ALL NEW PLUMBING FIXTURES TUB / SHOWER COMPLETION OF THE WORK DESCRIBED ON THIS PERMIT DOES NOT COMPLY BUILDING ORDER #UNSF1600096 OR ANY OTHER BUILDING ORDER ASSOCIATED WITH THIS PARCEL.
010-055777-00 | 010-N028-02200 | 2021-08-26 | MMEPR2133967 |  | 0 | BUILDING PERMIT/PLAN REVIEW: ALTR2121164 REWPRL DUCT WORK INSTALL LNEW FURNACE AND AC LICENSE NUMBER: HO9999 COMPLETION OF THE WORK DESCRIBED ON THIS PERMIT DOES NOT COMPLY BUILDING ORDER #UNSF1600096 OR ANY OTHER BUILDING ORDER ASSOCIATED WIT
010-055777-00 | 010-N028-02200 | 2021-05-26 |  |  |  | RECHECK FOR DEMO/REHAB
010-055777-00 | 010-N028-02200 | 2021-08-26 | MMEPR2133967 |  | 0 | BUILDING PERMIT/PLAN REVIEW: ALTR2121164 REWPRL DUCT WORK INSTALL LNEW FURNACE AND AC LICENSE NUMBER: HO9999 COMPLETION OF THE WORK DESCRIBED ON THIS PERMIT DOES NOT COMPLY BUILDING ORDER #UNSF1600096 OR ANY OTHER BUILDING ORDER ASSOCIATED WIT
010-055780-00 | 010-R059-09800 | 2022-05-10 | PMLSR2218899 |  | 0 | MLS SCOPE: WATER HEATER REPLACEMENT
010-055780-00 | 010-R059-09800 | 2019-10-09 | EMEPR1920675 |  | 0 | BUILDING PERMIT/PLAN REVIEW: DMGR1909790 CHANGE WIRING FOR 2ND FLOOR BATHROOM
010-055780-00 | 010-R059-09800 | 2019-09-19 | PMEPR1918955 |  | 0 | BUILDING PERMIT/PLAN REVIEW: DMGR1909790 REWORK PIPING AND INSTALL NEW FIXTURES IN BATHROOM
010-055780-00 | 010-R059-09800 | 2019-09-18 | DMGR1909790 |  | 10298 | PLAN APPROVAL: FINAL REVIEWED FOR COMPLIANCE UNDER: 2019 RESIDENTIAL CODE OF OHIO USE/OCCUPANCY GROUP: 1, 2, 3 FAMILY DWELLING CONSTRUCTION TYPE: V-B DESCRIPTION OF WORK: ALTER A 2 STORY FRAMED, 1 FAMILY DWELLING BY REPAIRING WATER DAMAGE. SCOPE
010-055783-00 | 010-R061-02000 | 2022-02-14 | EMEPR2207114 |  | 0 | REPLACE 200 AMP BREAKER BOX
010-055784-00 | 010-R061-01900 | 2024-04-11 | EMEPR2415017 |  | 0 | Building Permit/Plan Review: pmepi2414943 Install dedicated gfi for sump pump.
010-055784-00 | 010-R061-01900 | 2024-04-11 | PMEPI2414943 |  | 5134 | ALTER ONE FAMILY TWO STORY DWELLING BY INSTALLING SUPM PUMP/PIT
010-055786-00 | 010-R075-00700 | 2020-10-26 | EMEPR2022251 |  | 0 | BUILDING PERMIT/PLAN REVIEW: PMEPI2009584 INSTALL ELECTRIC OUTLET IN BASEMENT FOR SUMP PUMP
010-055786-00 | 010-R075-00700 | 2020-10-07 | PMEPI2009584 |  | 10600 | ALT 2 STY SFD BY INSTALLING (126) LF OF IMG BASEMENT GUTTER INTERIOR PERIMETER DRAIN SYSTEM SUMP WELL AND PUMP. SEPERATE ELECTRIC PERMIT REQUIRED FOR PUMP ELECTRIC, IF NEEDED.
010-055794-00 | 010-R072-02400 | 2022-04-04 | ALTR2213842 |  | 41340 | PLAN APPROVAL: FINAL REVIEWED FOR COMPLIANCE UNDER: 2019 RESIDENTIAL CODE OF OHIO USE/OCCUPANCY GROUP: 1, 2, 3 FAMILY DWELLING CONSTRUCTION TYPE: V-B DESCRIPTION OF WORK: ALTER A 2 STORY FRAMED, 1 FAMILY DWELLING BY BUILDING A DETACHED GARAGE IN
010-055794-00 | 010-R072-02400 | 2022-06-05 | EMEPR2222744 |  | 0 | BUILDING PERMIT/PLAN REVIEW: ALTR2213842 INSTALL NEW POWER FOR GARAGE AND SERVICE
010-055794-00 | 010-R072-02400 | 2022-03-28 | RSWDR2212836 |  | 12060 | REMOVE EXISTING 14 WINDOW(S), 0 DOOR(S) AND REPLACE WITH NEW. WORK TO COMPLY WITH RCO 612, RCO 308, AND RCO 113.6.1 WITH A U VALUE OF 0.35 OR BETTER.WINDOWS INFO: ULTRAVIEW 2 3 PART SLIDER CONFIGURATION: 1/4 - 1/2 - 1/4 GRIDS: NONE GLASS: EXTREME 2 PANE
010-055797-00 | 010-R034-10200 | 2023-12-07 | RSWDR2350969 |  | 13964 | Remove existing shingle roof to deck and replace with new felt underlayment, ice barrier membrane at eave, necessary flashings, and new asphalt shingles. Work to comply with RCO chapter 9 & Manufacture installation instructions.
010-055799-00 | 010-J031-08600 | 2024-04-24 | PMLSR2416863 |  | 0 | MLS SCOPE: WATER HEATER REPLACEMENT
010-055800-00 | 010-I063-04800 | 2021-03-18 | EMEPR2109610 |  | 0 | INSTALLING OUTLET FOR SUMP PUMP
010-055800-00 | 010-I063-04800 | 2021-03-18 | PMEPI2109611 |  | 3900 | ALTER 2 FAMILY 2 STORY DWELLING BY INSTALLING SUMP PUMP AND PIT ONLY. SEPARATE ELECTRIC PERMIT REQUIRED FOR PUMP ELECTRIC, IF NEEDED.
010-055800-00 | 010-I063-04800 | 2021-08-23 | EMEPR2133067 |  | 0 | BUILDING PERMIT/PLAN REVIEW: ALTR2116754 NEW DEVICES AND LIGHT FIXTURES
010-055800-00 | 010-I063-04800 | 2021-09-29 | PMEPR2138567 |  | 0 | BUILDING PERMIT/PLAN REVIEW: ALTR2116754 PLUMB 2 KITCHENS,2 LAUNDRY'S IN BASEMENT AND 3 FULL BATHS
010-055800-00 | 010-I063-04800 | 2022-03-14 | MMEPR2210719 |  | 0 | BUILDING PERMIT/PLAN REVIEW: ALTR2116754 HVAC AND ANY NECESSARY FUEL GAS PER PLANS LICENSE NUMBER: H01093
010-055801-00 | 010-I063-04900 | 2022-08-06 | RSWDR2231795 |  | 4578 | REMOVE EXISTING SHINGLE ROOF TO DECK AND REPLACE WITH NEW FELT UNDERLAYMENT, ICE BARRIER MEMBRANE AT EAVE, NECESSARY FLASHINGS, AND NEW ASPHALT SHINGLES. WORK TO COMPLY WITH RCO CHAPTER 9 & MANUFACTURE INSTALLATION INSTRUCTIONS.ROOF INFO: JUST RE-ROOF OF
010-055802-00 | 010-K044-07200 | 2019-03-26 | RSWDR1901066 |  | 12000 | Remove existing 27 window(s), 0 door(s) and replace with new. Work to comply with RCO 612, RCO 308, and RCO 113.6.1 with a U Value of 0.35 or Better.
010-055803-00 | 010-K044-07300 | 2022-09-08 | EMEPR2236314 |  | 0 | REPLACE PANEL IN 490 REPAIR WIRING IN BASEMENT REPLACE OUTLETS IN KITCHEN TO GFCI
010-055803-00 | 010-K044-07300 | 2022-06-23 |  |  |  | RECHECK FOR REHAB
010-055803-00 | 010-K044-07300 | 2022-08-31 | RSWDR2235336 |  | 6000 | REMOVE EXISTING 9 WINDOW(S), 4 DOOR(S) AND REPLACE WITH NEW. WORK TO COMPLY WITH RCO 612, RCO 308, AND RCO 113.6.1 WITH A U VALUE OF 0.35 OR BETTER. WINDOWS INFO: REPLACING 9 DAMAGED WINDOWS ON MAIN STRUCTURE FRONT, READ & SIDE. DOORS INFO: 4 EXTERIOR E
010-055805-00 | 010-K044-11100 | 2023-07-31 | EMLSR2331909 |  | 0 | MLS SCOPE: TEMPORARY/FREESTANDING SERVICE (UP TO 200 AMPS DURING CONSTRUCTION)
010-055805-00 | 010-K044-11100 | 2023-05-02 | NEWR2318153 |  | 200000 | PLAN APPROVAL: FINAL REVIEWED FOR COMPLIANCE UNDER: 2019 RESIDENTIAL CODE OF OHIO USE/OCCUPANCY GROUP: 1, 2, 3 FAMILY DWELLING CONSTRUCTION TYPE: V-B DESCRIPTION OF WORK: BUILD A 2 STORY FRAMED, 1 FAMILY DWELLING ON FULL SLAB, 2 CAR DETACHED GA
010-055805-00 | 010-K044-11100 | 2024-03-05 |  |  |  | ADDNS
010-055805-00 | 010-K044-11100 | 2023-09-01 | MMEPR2337338 |  | 0 | BUILDING PERMIT/PLAN REVIEW: NEWR2318153 NEW BUILD COMPLETE HVAC SYSTEM LICENSE NUMBER: H00846 ¦ SCOPE ITEM: FURNACES / AIR HANDLERS / RTUS
010-055805-00 | 010-K044-11100 | 2023-08-14 | MMEPR2334350 |  | 0 | BUILDING PERMIT/PLAN REVIEW: NEWR2318153 NEW GAS LINES LICENSE NUMBER: P00556 ¦ SCOPE ITEM: FUEL GAS OR LP GAS
010-055805-00 | 010-K044-11100 | 2023-09-27 | EMEPR2341154 |  | 0 | BUILDING PERMIT/PLAN REVIEW: NEWR2318153 ROUGH AND FINISH WIRE TO CODE, INSTALL PERM SERVICE
010-055805-00 | 010-K044-11100 | 2023-08-14 | PMEPR2334346 |  | 0 | BUILDING PERMIT/PLAN REVIEW: NEWR2318153 NEW PLUMBING
010-055807-00 | 010-R025-03000 | 2023-03-27 | PMLSR2312922 |  | 0 | MLS Scope: Water Heater Replacement
010-055810-00 | 010-R025-03400 | 2023-08-18 | EMEPR2335256 |  | 0 | BUILDING PERMIT/PLAN REVIEW: ALTR2323903 KITCHEN KRAFT REMODEL.
010-055810-00 | 010-R025-03400 | 2023-10-12 | PMEPR2343358 |  | 0 | BUILDING PERMIT/PLAN REVIEW: ALTR2323903 INSTALLING LAUNDRY SINK IN BASEMENT, REPLACING FIXTURES IN HALF BATH AND KITCHEN
010-055810-00 | 010-R025-03400 | 2023-06-08 | ALTR2323903 |  | 210000 | PLAN APPROVAL: FINAL REVIEWED FOR COMPLIANCE UNDER: 2019 RESIDENTIAL CODE OF OHIO USE/OCCUPANCY GROUP: 1, 2, 3 FAMILY DWELLING CONSTRUCTION TYPE: V-B DESCRIPTION OF WORK: ALTER A 2 STORY FRAMED, 1 FAMILY DWELLING: PROJECT SCOPE IS TO RENOVATE T
010-055810-00 | 010-R025-03400 | 2022-04-15 | RSWDR2215636 |  | 11069 | REMOVE EXISTING SHINGLE ROOF TO DECK AND REPLACE WITH NEW FELT UNDERLAYMENT, ICE BARRIER MEMBRANE AT EAVE, NECESSARY FLASHINGS, AND NEW ASPHALT SHINGLES. WORK TO COMPLY WITH RCO CHAPTER 9 & MANUFACTURE INSTALLATION INSTRUCTIONS.ROOF INFO: ROOF MAIN HOUSE
010-055814-00 | 010-R025-05500 | 2019-09-10 | DECKR1909427 |  | 12000 | PLAN APPROVAL: FINAL REVIEWED FOR COMPLIANCE UNDER: 2019 RESIDENTIAL CODE OF OHIO USE/OCCUPANCY GROUP: 1, 2, 3 FAMILY DWELLING CONSTRUCTION TYPE: V-B DESCRIPTION OF WORK: ALTER A 2 STORY FRAMED, 1 FAMILY DWELLING BY BUILDING A ATTACHED DECK ON T
010-055814-00 | 010-R025-05500 | 2022-10-07 | EMLSR2240462 |  | 0 | BUILDING PERMIT/PLAN REVIEW: PLEX2237310 MLS SCOPE: ELECTRIC FOR SOLAR PHOTOVOLTAIC (PV) SYSTEM
010-055815-00 | 010-R025-05600 | 2022-06-15 | MMLSR2224137 |  | 0 | MLS SCOPE: REPLACEMENT OF A SINGLE FURNACE, A/C AND/OR HEAT PUMP LICENSE NUMBER: H00425 ¦ SCOPE ITEM: AIR CONDITIONING (INCLUDING CONDENSERS, EVAPORATORS, COMPRESSORS)
010-055815-00 | 010-R025-05600 | 2023-11-08 | RSWDR2347466 |  | 10600 | Remove existing 4 window(s), 0 door(s) and replace with new. Work to comply with RCO 612, RCO 308, and RCO 113.6.1 with a U Value of 0.35 or Better.
010-055817-00 | 010-N133-05500 | 2024-10-10 | ROOFC2440990 |  | 27500 | BUILDING PERMIT TO INSTALL NEW .060 FULLY ADHERED TPO RUBBER ROOFING OVER EXISTING ROOFING ALONG WITH SEPARATION BOARD, NEW PERIMETER AND PENETRATION FLASHINGS ON AN EXISTING COMMERCIAL BUILDING PER OHIO BUILDING CODE SECTION 1507.13 NO DRAWINGS OR SPECS
010-055817-00 | 010-N133-05500 | 2022-08-10 | ROOFC2232315 |  | 65000 | BUILDING PERMIT TO INSTALL NEW 1 PLY POLYFIBER MEMBRANE RUBBER ROOFING OVER EXISTING ROOFING ALONG WITH NEW PERIMETER AND PENETRATION FLASHINGS ON THE LOWER NORTHERN HALF OF AN EXISTING COMMERCIAL BUILDING PER OHIO BUILDING CODE SECTION 1507.13 NO DRAWIN
010-055818-00 | 010-N133-03200 | 2025-01-01 |  |  |  | SPL/NWP/VD
010-055819-00 | 010-R025-06300 | 2024-11-05 | PMLSR2444238 |  | 0 | MLS Scope: Gas Water Heater Replacement
010-055819-00 | 010-R025-06300 | 2019-05-28 | RSWDR1902506 |  | 17000 | REMOVE EXISTING 24 WINDOW(S), 3 DOOR(S) AND REPLACE WITH NEW. WORK TO COMPLY WITH RCO 612, RCO 308, AND RCO 113.6.1 WITH A U VALUE OF 0.35 OR BETTER.WINDOWS INFO: 18 DH 6 BASEMENT
010-055819-00 | 010-R025-06300 | 2019-08-13 | DECKR1908302 |  | 7300 | PLAN APPROVAL: FINAL REVIEWED FOR COMPLIANCE UNDER: 2019 RESIDENTIAL CODE OF OHIO USE/OCCUPANCY GROUP: 1, 2, 3 FAMILY DWELLING CONSTRUCTION TYPE: V-B DESCRIPTION OF WORK: ALTER A 2 STORY FRAMED, 1 FAMILY DWELLING BY CONSTRUCTION STAIRS, GUARDRAI
010-055824-00 | 010-K044-08600 | 2021-03-15 | RSWDR2108913 |  | 14533 | REMOVE EXISTING 15 WINDOW(S), 0 DOOR(S) AND REPLACE WITH NEW. WORK TO COMPLY WITH RCO 612, RCO 308, AND RCO 113.6.1 WITH A U VALUE OF 0.35 OR BETTER.WINDOWS INFO: REMOVE EXISTING 15 WINDOW(S), 0 DOOR(S) AND REPLACE WITH NEW. WORK TO COMPLY WITH RCO 612,
010-055824-00 | 010-K044-08600 | 2022-09-23 | RSWDR2238348 |  | 10567 | REMOVE EXISTING SHINGLE ROOF TO DECK AND REPLACE WITH NEW FELT UNDERLAYMENT, ICE BARRIER MEMBRANE AT EAVE, NECESSARY FLASHINGS, AND NEW ASPHALT SHINGLES. WORK TO COMPLY WITH RCO CHAPTER 9 & MANUFACTURE INSTALLATION INSTRUCTIONS.ROOF INFO: SHINGLE TEAR OF
010-055828-00 | 010-K045-02100 | 2019-08-27 | RSWDR1904326 |  | 19000 | REMOVE EXISTING 22 WINDOW(S), 3 DOOR(S) AND REPLACE WITH NEW. WORK TO COMPLY WITH RCO 612, RCO 308, AND RCO 113.6.1 WITH A U VALUE OF 0.35 OR BETTER. REMOVE EXISTING SHINGLE ROOF TO DECK AND REPLACE WITH NEW FELT UNDERLAYMENT, ICE BARRIER MEMBRANE AT E
010-055829-00 | 010-K045-02000 | 2019-09-20 | EMEPR1919031 |  | 0 | REMOVE VISIBLE KNOB & TUBE, REPLACE 100 AMP PANEL
010-055829-00 | 010-K045-02000 | 2019-08-22 | EMEPR1916918 |  | 0 | TRENCH FROM HOUSE TO EXISTING GARAGE. ROUGH AND FINISH WIRE IN GARAGE.
010-055836-00 | 010-R055-02800 | 2020-05-06 | MMLSR2008533 |  | 0 | MLS SCOPE: REPLACEMENT OF A SINGLE FURNACE, A/C AND/OR HEAT PUMP LICENSE NUMBER: H00240 ¦ SCOPE ITEM: AIR CONDITIONING (INCLUDING CONDENSERS, EVAPORATORS, COMPRESSORS)
010-055836-00 | 010-R055-02800 | 2020-08-17 | PMEPR2016726 |  | 0 | BUILDING PERMIT/PLAN REVIEW: ALTR2004942 ROUGH NEW 2” DRAIN FROM 2” CAST IRON HUB AT FLOOR. LEAVE A 2” TEE OFF FOR LAUNDRY SINK DRAIN WHICH WILL VENT UP TO EXISTING KITCHEN VENT. THEN CONTINUE DRAIN UP 2” WHERE WE WILL TEE OFF FOR NEW KITCHEN DRAIN THEN
010-055836-00 | 010-R055-02800 | 2022-09-30 | MMEPR2239366 |  | 0 | RUN GAS LINE TO GENERATOR LICENSE NUMBER: H00150 ¦ SCOPE ITEM: FUEL GAS OR LP GAS
010-055836-00 | 010-R055-02800 | 2020-10-07 | EMEPR2020722 |  | 0 | BUILDING PERMIT/PLAN REVIEW: ALTR2004942 ELECTRIC PER PLANS
010-055836-00 | 010-R055-02800 | 2020-09-29 | MMEPR2020066 |  | 0 | BUILDING PERMIT/PLAN REVIEW: ALTR2004942 ADD/MODIFY DUCTOWRK PER HOMEOWNER REQUEST LICENSE NUMBER: H00169 ¦ SCOPE ITEM: DUCTWORK / DAMPERS
010-055836-00 | 010-R055-02800 | 2020-06-05 | ALTR2004942 |  | 30000 | PLAN APPROVAL: FINAL REVIEWED FOR COMPLIANCE UNDER: 2019 RESIDENTIAL CODE OF OHIO USE/OCCUPANCY GROUP: 1, 2, 3 FAMILY DWELLING CONSTRUCTION TYPE: V-B DESCRIPTION OF WORK: ALTER A 2 STORY FRAMED, 1 FAMILY DWELLING BY RENOVATING THE INTERIOR. SCOP
010-055836-00 | 010-R055-02800 | 2024-04-12 | EMEPR2415199 |  | 0 | Building Permit/Plan Review: pmepi2415116 Install dedicated gfi for sump pump.
010-055836-00 | 010-R055-02800 | 2023-02-27 | MMLSR2309166 |  | 0 | MLS Scope: Replacement of a Single A/C Unit or Heat Pump License Number: H01006 ¦ Scope Item: air conditioning (including condensers, evaporators, compressors)
010-055836-00 | 010-R055-02800 | 2024-04-12 | PMEPI2415116 |  | 5697 | ALTER ONE FAMILY 2 STORY DWELLING BY INSTALLING SUMP PUMP AND PIT ONLY
010-055837-00 | 010-K033-02900 | 2020-07-15 | GBLW2000692 |  | 0 | REFACE EXISTING WALL SIGN 2 OF 2 - 87SQFT FACE REPLACEMENT
010-055837-00 | 010-K033-02900 | 2020-07-15 | GGBB2000691 |  | 0 | REFACE EXISTING GROUND SIGN 1 OF 2 - 84SQFT ILLUMINTED
010-055837-00 | 010-K033-02900 | 2019-03-06 | MMEPC1904189 |  | 0 | REPLACE BOILER INCLUDE VENTING & GAS PIPING LICENSE NUMBER: SHW00081 WILL COMPLY WWOP DETERMINED DURING INSPECTION UNDER SRTN1900230.
010-055837-00 | 010-K033-02900 | 2019-01-23 | GGBB1900089 |  | 0 | REPLACE THE EXISTING FACE IN ILLUMINATED GROUND SIGN (B) WASH UR CLOTHES
010-055837-00 | 010-K033-02900 | 2019-03-06 | MMEPC1904189 |  | 0 | REPLACE BOILER INCLUDE VENTING & GAS PIPING LICENSE NUMBER: SHW00081 WILL COMPLY WWOP DETERMINED DURING INSPECTION UNDER SRTN1900230.
010-055837-00 | 010-K033-02900 | 2019-01-23 | GBLW1900088 |  | 0 | REPLACE THE EXISTING FACE IN WEST ILLUMINATED WALL SIGN (A) WASH UR CLOTHES
010-055840-00 | 010-R054-02800 | 2022-12-01 | EMEPR2247929 |  | 0 | Service or Service Component Replacement - This would apply to any complete service change or component replacement such as… Panel, Metering, Service cable/conduit, weatherhead, or grounding. The installation/replacement shall comply with NEC 230 and NEC
010-055843-00 | 010-K090-03900 | 2022-08-31 | RSWDR2235296 |  | 11484 | REMOVE EXISTING SHINGLE ROOF TO DECK AND REPLACE WITH NEW FELT UNDERLAYMENT, ICE BARRIER MEMBRANE AT EAVE, NECESSARY FLASHINGS, AND NEW ASPHALT SHINGLES. WORK TO COMPLY WITH RCO CHAPTER 9 & MANUFACTURE INSTALLATION INSTRUCTIONS.ROOF INFO: COMPLETE TEAR O
010-055843-00 | 010-K090-03900 | 2022-09-20 | MMLSR2237744 |  | 0 | MLS SCOPE: REPLACEMENT OF A SINGLE A/C UNIT OR HEAT PUMP LICENSE NUMBER: H00855 ¦ SCOPE ITEM: AIR CONDITIONING (INCLUDING CONDENSERS, EVAPORATORS, COMPRESSORS)
010-055844-00 | 010-R054-06500 | 2024-10-24 | EMEPR2442765 |  | 0 | Building Permit/Plan Review: pmepi2442711 Install dedicated gfi for sump pump.
010-055844-00 | 010-R054-06500 | 2023-09-26 | RSWDR2340812 |  | 8160 | Remove existing shingle roof to deck and replace with new felt underlayment, ice barrier membrane at eave, necessary flashings, and new asphalt shingles. Work to comply with RCO chapter 9 & Manufacture installation instructions.
010-055844-00 | 010-R054-06500 | 2024-10-24 | PMEPI2442711 |  | 5837 | ALTER ONE FAMILY 2 STORY DWELLING BY INSTALLING SUMP PUMP AND PIT ONLY
010-055845-00 | 010-R054-06400 | 2024-06-24 | PMEPI2425781 |  | 5452 | ALTER ONE FAMILY 2 STORY DWELLING BY INSTALLING SUMP PUMP AND PIT ONLY
010-055845-00 | 010-R054-06400 | 2024-06-24 | EMEPR2425847 |  | 0 | Building Permit/Plan Review: pmepi2425781 Install dedicated gfi for sump pump.
010-055845-00 | 010-R054-06400 | 2021-12-29 | PMLSR2150605 |  | 0 | MLS SCOPE: WATER HEATER REPLACEMENT
010-055845-00 | 010-R054-06400 | 2022-05-27 | MMLSR2221622 |  | 0 | MLS SCOPE: REPLACEMENT OF A SINGLE FURNACE, A/C AND/OR HEAT PUMP LICENSE NUMBER: H00855 ¦ SCOPE ITEM: AIR CONDITIONING (INCLUDING CONDENSERS, EVAPORATORS, COMPRESSORS) LICENSE NUMBER: H00855 ¦ SCOPE ITEM: FURNACES / AIR HANDLERS / RTUS
010-055846-00 | 010-R060-06700 | 2022-11-07 | PMEPI2244725 |  | 12000 | Install 92 lineal feet of interior perimeter drainage system to new sump and new pit/drainage to street/existing electric
010-055847-00 | 010-R061-04500 | 2024-04-16 | EMEPR2415642 |  | 0 | Building Permit/Plan Review: pmepi2415530 Install dedicated gfi for sump pump.
010-055847-00 | 010-R061-04500 | 2024-04-16 | PMEPI2415530 |  | 4949 | ALTER ONE FAMILY 2 STORY DWELLING BY INSTALLING SUMP PUMP AND PIT ONLY
010-055847-00 | 010-R061-04500 | 2024-08-19 | RSWDR2433683 |  | 26575 | Remove existing exterior wall covering system and replace with new exterior siding over an approved water-resistive barrier. Work to comply with RCO 703. Remove existing shingle roof to deck and replace with new felt underlayment, ice barrier membrane
010-055849-00 | 010-B007-04900 | 2021-01-01 |  |  |  | SPL/NWP/VD
010-055849-00 | 010-B007-04900 | 2023-01-06 | MMLSR2302532 |  | 0 | MLS Scope: Replacement of a Single Furnace License Number: H01127 ¦ Scope Item: furnaces / air handlers / RTUs
010-055849-00 | 010-B007-04900 | 2020-03-20 | MMLSR2005942 |  | 0 | MLS SCOPE: REPLACEMENT OF A SINGLE FURNACE, A/C AND/OR HEAT PUMP LICENSE NUMBER: H00124 ¦ SCOPE ITEM: AIR CONDITIONING (INCLUDING CONDENSERS, EVAPORATORS, COMPRESSORS)
010-055851-00 | 010-F001-01200 | 2020-12-23 | MMEPR2026579 |  | 0 | Replace 38 feet of existing CSST Replace from 1in outlet of Columbia heater into furnace License Number: P00078 ¦ Scope Item: fuel gas or LP gas
010-055854-00 | 010-A048-10100 | 2021-09-16 | RSWDR2136841 |  | 4360 | 10/5/21 - CONTRACTOR HAS WITHDRAWN FROM PERMIT - SEE DOC TAB - DBAXTER-DANIEL REMOVE EXISTING 1 WINDOW(S), 0 DOOR(S) AND REPLACE WITH NEW. WORK TO COMPLY WITH RCO 612, RCO 308, AND RCO 113.6.1 WITH A U VALUE OF 0.35 OR BETTER.
010-055854-00 | 010-A048-10100 | 2021-10-14 | ALTR2140646 |  | 4360 | PLAN APPROVAL: FINAL REVIEWED FOR COMPLIANCE UNDER: 2019 RESIDENTIAL CODE OF OHIO DESCRIPTION OF WORK: ALTER A 2 STORY FRAME, 1 FAMILY DWELLING INSTALLING A 20”X32” WINDOW IN NEW OPENING FOR SECOND FLOOR BATHROOM. FRAMING AND HEADER PER ENGINEERING D
010-055854-00 | 010-A048-10100 | 2019-12-31 | MMLSR1927037 |  | 0 | MLS SCOPE: REPLACEMENT OF A SINGLE FURNACE LICENSE NUMBER: H00317 ¦ SCOPE ITEM: FURNACES / AIR HANDLERS / RTUS
010-055854-00 | 010-A048-10100 | 2022-05-13 |  |  |  | WINDOW REPLACEMENT
010-055854-00 | 010-A048-10100 | 2021-01-27 | RSWDR2103106 |  | 12490 | REMOVE EXISTING 6 WINDOW(S), 1 DOOR(S) AND REPLACE WITH NEW. WORK TO COMPLY WITH RCO 612, RCO 308, AND RCO 113.6.1 WITH A U VALUE OF 0.35 OR BETTER.
010-055854-00 | 010-A048-10100 | 2024-06-11 | DECKR2423921 |  | 39950 | Plan Approval: Final Revmoved the fan per customer request...jcs 6/18/24 Reviewed For Compliance Under: 2019 Residential Code Of Ohio Use/Occupancy Group: 1, 2, 3 Family Dwelling Construction Type: V-B Description Of Work: Alter a 2 story 1 F
010-055857-00 | 010-D061-02400 | 2022-04-20 | RSWDR2216156 |  | 12150 | REMOVE EXISTING SHINGLE ROOF TO DECK AND REPLACE WITH NEW FELT UNDERLAYMENT, ICE BARRIER MEMBRANE AT EAVE, NECESSARY FLASHINGS, AND NEW ASPHALT SHINGLES. WORK TO COMPLY WITH RCO CHAPTER 9 & MANUFACTURE INSTALLATION INSTRUCTIONS.ROOF INFO: COMPLETE TEAR O
010-055862-00 | 010-J040-08400 | 2023-07-06 | NEWR2327841 |  | 200000 | PLAN APPROVAL: FINAL REVIEWED FOR COMPLIANCE UNDER: 2019 RESIDENTIAL CODE OF OHIO USE/OCCUPANCY GROUP: 1, 2, 3 FAMILY DWELLING CONSTRUCTION TYPE: V-B DESCRIPTION OF WORK: BUILD A 2 STORY FRAMED, 1 FAMILY DWELLING ON FULL SLAB, 2 CAR DETACHED GA
010-055862-00 | 010-J040-08400 | 2024-02-26 |  |  |  | DWLG
010-055862-00 | 010-J040-08400 | 2024-01-04 | EMEPR2402435 |  | 0 | BUILDING PERMIT/PLAN REVIEW: NEWR2327841 ROUGH AND FINISH WIRE ELECTRICALLY, INSTALL PERM SERVICE
010-055862-00 | 010-J040-08400 | 2023-12-14 | EMLSR2351778 |  | 0 | MLS SCOPE: TEMPORARY/FREESTANDING SERVICE (UP TO 200 AMPS DURING CONSTRUCTION)
010-055862-00 | 010-J040-08400 | 2023-12-18 | MMEPR2351992 |  | 0 | BUILDING PERMIT/PLAN REVIEW: NEWR2327841 COMPLETE GAS PIPEING SYSTEM LICENSE NUMBER: P00329 ¦ SCOPE ITEM: FUEL GAS OR LP GAS
010-055862-00 | 010-J040-08400 | 2024-01-19 | MMEPR2404134 |  | 0 | BUILDING PERMIT/PLAN REVIEW: NEWR2327841 NEW BUILD COMPLETE HVAC INSTALLATION LICENSE NUMBER: H00846 ¦ SCOPE ITEM: FURNACES / AIR HANDLERS / RTUS
010-055862-00 | 010-J040-08400 | 2023-12-18 | PMEPR2351991 |  | 0 | BUILDING PERMIT/PLAN REVIEW: NEWR2327841 COMPLETE PLUMBING SYSYTEM FOR NEW BUILD HOME
010-055863-00 | 010-J040-03700 | 2019-01-21 |  |  |  | TOT INT/EXT REHAB
010-055864-00 | 010-J040-11700 | 2019-02-22 | EMEPR1903491 |  | 0 | BUILDING PERMIT/PLAN REVIEW: RBLD1808788 ELECTRIC PER PLANS
010-055864-00 | 010-J040-11700 | 2020-01-09 | PMEPR2000637 |  | 0 | BUILDING PERMIT/PLAN REVIEW: ALTR1913236 INSTALL DRAIN AND WATER LINES
010-055864-00 | 010-J040-11700 | 2019-07-19 |  |  |  | IMPROVEMENTS
010-055864-00 | 010-J040-11700 | 2019-12-12 | ALTR1913236 |  | 60000 | RENEWAL OF EXPIRED PERMIT RBLD1808788: ALTER A 2 STORY SINGLE FAMILY DWELLING: SCOPE OF WORK IS TO INSTALL NEW VINYL SIDING, 15 NEW WINDWS, NEW KITCHEN, NEW BATHROOMS. REMOVAL OF LOAD BEARING WALL, NEW 2X12 HEADER WITH 4 JACK STUDS EACH SIDE. NEW 12X12X8
010-055864-00 | 010-J040-11700 | 2020-01-16 | EMEPR2001140 |  | 0 | BUILDING PERMIT/PLAN REVIEW: ALTR1913236 UPGRADE PANEL, WIRING
010-055864-00 | 010-J040-11700 | 2020-01-16 | EMEPR2001140 |  | 0 | BUILDING PERMIT/PLAN REVIEW: ALTR1913236 UPGRADE PANEL, WIRING
010-055864-00 | 010-J040-11700 | 2020-01-09 | MMEPR2000636 |  | 0 | BUILDING PERMIT/PLAN REVIEW: ALTR1913236 INSTALL FURNACE AND AC LICENSE NUMBER: H00814 ¦ SCOPE ITEM: FURNACES / AIR HANDLERS / RTUS
010-055868-00 | 010-R055-09100 | 2019-06-03 | MMLSR1910525 |  | 0 | MLS Scope: Replacement of a Single A/C Unit or Heat Pump License Number: H00543 ¦ Scope Item: air conditioning (including condensers, evaporators, compressors)
010-055870-00 | 010-I013-00900 | 2022-11-10 | PRKLM2245211 |  | 7000 | BUILDING PERMIT TO CONSTRUCT A NEW 1,415 SQUARE FOOT ASPHALT PARKING LOT WITH (8) PARKING SPAES ADJACENT TO AN EXISTING MULTI-FAMILY BUILDING. DRAWINGS PROVIDED. SITE LAYOUT AND FINAL STRUCTURAL INSPECTIONS WILL BE REQUIRED TO COMPLETE THIS PERMIT
010-055872-00 | 010-C048-06300 | 2020-12-02 | RSWDR2006223 |  | 25000 | REMOVE EXISTING 11 WINDOW(S), 0 DOOR(S) AND REPLACE WITH NEW. WORK TO COMPLY WITH RCO 612, RCO 308, AND RCO 113.6.1 WITH A U VALUE OF 0.35 OR BETTER.WINDOWS INFO: WINDOWS ARE DOUBLE HUNG, MARVIN ULTIMATE USING STONE WHITE ALUMINUM CLAD EXTERIOR AND INTE
010-055874-00 | 010-D046-13800 | 2019-07-16 | PMEPR1913803 |  | 0 | BUILDING PERMIT/PLAN REVIEW: ALTR1906932 NEW PIPES AND FIXTURES, TOILETS, TUB, AND FACUETTS
010-055874-00 | 010-D046-13800 | 2019-12-18 |  |  | 20000 | INTERIOR/EXTERIOR REHAB
010-055874-00 | 010-D046-13800 | 2019-07-10 | ALTR1906932 |  | 20000 | PLAN APPROVAL: FINAL REVIEWED FOR COMPLIANCE UNDER: 2019 RESIDENTIAL CODE OF OHIO USE/OCCUPANCY GROUP: 1, 2, 3 FAMILY DWELLING CONSTRUCTION TYPE: V-B DESCRIPTION OF WORK: RENEWAL OF EXPIRED PERMIT RBLD1705631 TO ALTER A 2 STORY FRAMED, 1 FAMILY
010-055874-00 | 010-D046-13800 | 2019-07-16 | EMEPR1913799 |  | 0 | BUILDING PERMIT/PLAN REVIEW: ALTR1906932 NEW WIRING METER OUTLETS
010-055874-00 | 010-D046-13800 | 2019-01-31 |  |  |  | INTERIOR/EXTERIOR REHAB
010-055874-00 | 010-D046-13800 | 2019-07-16 | MMEPR1913795 |  | 0 | BUILDING PERMIT/PLAN REVIEW: ALTR1906932 NEW FURNACE SYSTEM AND ADD WATER HEATER LICENSE NUMBER: HO9999
010-055877-00 | 010-I011-01100 | 2019-03-29 | PMLSM1905924 |  | 0 | MLS SCOPE: WATER HEATER REPLACEMENT
010-055878-00 | 010-A054-01800 | 2021-04-14 | RSWDR2113230 |  | 17867 | REMOVE EXISTING EXTERIOR WALL COVERING SYSTEM AND REPLACE WITH NEW EXTERIOR SIDING OVER AN APPROVED WATER-RESISTIVE BARRIER. WORK TO COMPLY WITH RCO 703.SIDING INFO: TRIM REPLACEMENT APPROVED PER COA 02-01-2021
010-055878-00 | 010-A054-01800 | 2021-08-24 | NEWR2133391 |  | 197000 | PLAN APPROVAL: FINAL REVIEWED FOR COMPLIANCE UNDER: 2019 RESIDENTIAL CODE OF OHIO USE/OCCUPANCY GROUP: 1, 2, 3 FAMILY DWELLING CONSTRUCTION TYPE: V-B DESCRIPTION OF WORK: ALTER A 2 STORY FRAMED, 1 FAMILY DWELLING : PROJECT SCOPE IS TO CONSTRUCT
010-055878-00 | 010-A054-01800 | 2021-06-01 | DEMO2120386 |  | 12000 | DEMOLITION OF 660 SQ FT ACCESSORY STRUCTURE
010-055878-00 | 010-A054-01800 | 2022-06-13 | EMEPR2224005 |  | 0 | BUILDING PERMIT/PLAN REVIEW: NEWR2133391 WIRE NEW DETACHED GARAGE WITH CARRIAGE HOUSE
010-055878-00 | 010-A054-01800 | 2022-07-25 | PMEPR2141807 |  | 0 | RECHECK FOR CARRIAGE HOUSE/GARAGE
010-055878-00 | 010-A054-01800 | 2021-10-20 | MMEPR2141583 |  | 0 | BUILDING PERMIT/PLAN REVIEW: NEWR2133391 INSTALLATION OF HVAC SYSTEM (ELECTRIC W/HEAT PUMP FOR CARRIAGE HOUSE) LICENSE NUMBER: H01055 ¦ SCOPE ITEM: VENTILATION SYSTEMS
010-055878-00 | 010-A054-01800 | 2021-10-20 | EMEPR2141456 |  | 0 | BUILDING PERMIT/PLAN REVIEW: NEWR2133391 NEW BUILD GARAGE/CARRIAGE HOUSE
010-055878-00 | 010-A054-01800 | 2019-03-27 | MMEPR1905762 |  | 0 | INSTALL TWO SUPPLY¿S TO MASTER BEDROOM AND ADD RETURN IN HALLWAY ON 2ND FLOOR LICENSE NUMBER: H00714 ¦ SCOPE ITEM: DUCTWORK / DAMPERS ALTR1900885
010-055878-00 | 010-A054-01800 | 2019-03-13 | EMEPR1904797 |  | 0 | BUILDING PERMIT/PLAN REVIEW: ALTR1900885 WIRE OUTLETS, SWITCHES AND LIGHTS FOR REMODEL
010-055878-00 | 010-A054-01800 | 2019-02-05 | ALTR1900885 |  | 15000 | ALTER SFD TO REMOVE WALLS IN FAMILY ROOM AND ALL BEAM PER PLAN ELEC PERMIT IS REQUIRED
010-055883-00 | 010-N031-18600 | 2024-10-29 | EMEPR2443284 |  | 0 | BUILDING PERMIT/PLAN REVIEW: ALTR2439000 WIRE GARAGE PER PLANS
010-055883-00 | 010-N031-18600 | 2024-05-24 | MMEPR2421411 |  | 0 | BUILDING PERMIT/PLAN REVIEW: NEWR2404558 COMPLETE GAS PIPING SYSTEM TO NEW RESIDENTIAL HOME. GAS TO FURNACE ONLY. LICENSE NUMBER: P00329 ¦ SCOPE ITEM: FUEL GAS OR LP GAS
010-055883-00 | 010-N031-18600 | 2024-08-21 | MMEPR2434262 |  | 0 | BUILDING PERMIT/PLAN REVIEW: NEWR2404558 NEW CONSTRUCTION HVAC: FURNACE, OUTDOOR UNIT, DUCTWORK, ETC LICENSE NUMBER: H00518 ¦ SCOPE ITEM: FURNACES / AIR HANDLERS / RTUS
010-055883-00 | 010-N031-18600 | 2024-05-24 | PMEPR2421390 |  | 0 | BUILDING PERMIT/PLAN REVIEW: NEWR2404558 COMPLETE PLUMBING SYSTEM FOR A NEW RESIDENTIAL HOME.
010-055883-00 | 010-N031-18600 | 2024-09-25 | ALTR2439000 |  | 13000 | PLAN APPROVAL: FINAL REVIEWED FOR COMPLIANCE UNDER: 2019 RESIDENTIAL CODE OF OHIO USE/OCCUPANCY GROUP: 1, 2, 3 FAMILY DWELLING CONSTRUCTION TYPE: V-B DESCRIPTION OF WORK: ALTER A 2 STORY FRAMED, 1 FAMILY DWELLING BY BUILDING 20’X24’ WOOD FRAMED
010-055883-00 | 010-N031-18600 | 2024-07-08 | EMEPR2427786 |  | 0 | BUILDING PERMIT/PLAN REVIEW: NEWR2404558 WIRE PER PLANS
010-055883-00 | 010-N031-18600 | 2025-04-03 |  |  |  | % COMPL
010-055884-00 | 010-B006-11000 | 2019-03-27 | PMLSR1905780 |  | 0 | MLS Scope: Water Heater Replacement
010-055886-00 | 010-N031-07200 | 2019-07-09 | DEMO1906893 |  | 2500 | SRTS1201266 DEMO OF 1 FAM 1 STY DWG 576 SF
010-055889-00 | 010-R035-07100 | 2020-03-25 | MMLSR2006213 |  | 0 | MLS SCOPE: REPLACEMENT OF A SINGLE FURNACE LICENSE NUMBER: H00434 ¦ SCOPE ITEM: FURNACES / AIR HANDLERS / RTUS
010-055889-00 | 010-R035-07100 | 2022-08-18 | RSWDR2233527 |  | 5360 | REMOVE EXISTING 6 WINDOW(S), 0 DOOR(S) AND REPLACE WITH NEW. WORK TO COMPLY WITH RCO 612, RCO 308, AND RCO 113.6.1 WITH A U VALUE OF 0.35 OR BETTER.
010-055889-00 | 010-R035-07100 | 2019-09-20 | RSWDR1904785 |  | 618 | REMOVE EXISTING 1 WINDOW(S), 0 DOOR(S) AND REPLACE WITH NEW. WORK TO COMPLY WITH RCO 612, RCO 308, AND RCO 113.6.1 WITH A U VALUE OF 0.35 OR BETTER.
010-055889-00 | 010-R035-07100 | 2023-11-13 | MMLSR2347825 |  | 0 | MLS SCOPE: REPLACEMENT OF A SINGLE FURNACE LICENSE NUMBER: H00434 ¦ SCOPE ITEM: FURNACES / AIR HANDLERS / RTUS
010-055889-00 | 010-R035-07100 | 2023-10-05 | RSWDR2342526 |  | 25000 | Remove existing shingle roof to deck and replace with new felt underlayment, ice barrier membrane at eave, necessary flashings, and new asphalt shingles. Work to comply with RCO chapter 9 & Manufacture installation instructions. Roof Info: MAIN STRUCTURE
010-055891-00 | 010-K027-08100 | 2019-03-05 | RSWDR1900698 |  | 4000 | REMOVE EXISTING SHINGLE ROOF TO DECK AND REPLACE WITH NEW FELT UNDERLAYMENT, ICE BARRIER MEMBRANE AT EAVE, NECESSARY FLASHINGS, AND NEW ASPHALT SHINGLES. WORK TO COMPLY WITH RCO CHAPTER 9 & MANUFACTURE INSTALLATION INSTRUCTIONS.
010-055897-00 | 010-D021-03400 | 2019-01-28 |  |  |  | REHAB
010-055897-00 | 010-D021-03400 | 2022-12-13 |  |  |  | OCCUP, COMPL OF REHAB & CENTRAL A/C
010-055897-00 | 010-D021-03400 | 2022-08-26 | PMEPR2234761 |  | 0 | Building Permit/Plan Review: ALTR2209536 INSTALL NEW DRAINS (CPVC), PEX, AND PLUMBING FOLLOWING EXISTING PLUMBING LAYOUT; INSTALL NEW HOT AND COLD WATER LINES TO ALL BATHROOOMS, KITCHEN, AND WASHING MACHINE IN BASEMENT; INSTALL NEW HOT WATER HEATER. PER
010-055897-00 | 010-D021-03400 | 2021-09-10 |  |  |  | CHECK FOR REHAB
010-055897-00 | 010-D021-03400 | 2022-08-26 | EMEPR2234766 |  | 0 | Building Permit/Plan Review: ALTR2209536 REMOVE OLD KNOB AND TUBE WIRING; REWIRE ENTIRE HOUSE FOLLOWING EXISTING WIRING LAYOUT. MAINTAIN EXISTING WIRE PANEL.
010-055897-00 | 010-D021-03400 | 2022-08-26 | MMEPR2234767 |  | 0 | Building Permit/Plan Review: ALTR2209536 INSTALL NEW AC AND FURNACE INCLUDING NEW DUCTS AND VENTS THROUGHOUT ENTIRE HOUSE. License Number: HO9999
010-055897-00 | 010-D021-03400 | 2022-08-26 | MMEPR2234767 |  | 0 | Building Permit/Plan Review: ALTR2209536 INSTALL NEW AC AND FURNACE INCLUDING NEW DUCTS AND VENTS THROUGHOUT ENTIRE HOUSE. License Number: HO9999
010-055897-00 | 010-D021-03400 | 2022-08-26 | PMEPR2234761 |  | 0 | Building Permit/Plan Review: ALTR2209536 INSTALL NEW DRAINS (CPVC), PEX, AND PLUMBING FOLLOWING EXISTING PLUMBING LAYOUT; INSTALL NEW HOT AND COLD WATER LINES TO ALL BATHROOOMS, KITCHEN, AND WASHING MACHINE IN BASEMENT; INSTALL NEW HOT WATER HEATER. PER
010-055897-00 | 010-D021-03400 | 2022-03-04 | ALTR2209536 |  | 70000 | Plan Approval: Conditional: See Below Reviewed For Compliance Under: 2019 Residential Code Of Ohio Use/Occupancy Group: 1, 2, 3 Family Dwelling Construction Type: V-B Description Of Work: Alter a 1 Story Framed, 1 Family Dwelling by performing i
010-055897-00 | 010-D021-03400 | 2019-01-28 |  |  |  | REHAB
010-055897-00 | 010-D021-03400 | 2022-08-26 | EMEPR2234766 |  | 0 | Building Permit/Plan Review: ALTR2209536 REMOVE OLD KNOB AND TUBE WIRING; REWIRE ENTIRE HOUSE FOLLOWING EXISTING WIRING LAYOUT. MAINTAIN EXISTING WIRE PANEL.
010-055897-00 | 010-D021-03400 | 2024-08-15 | EMLSR2433425 |  | 0 | BUILDING PERMIT/PLAN REVIEW: PLEX2430894 MLS SCOPE: ELECTRIC FOR SOLAR PHOTOVOLTAIC (PV) SYSTEM
010-055901-00 | 010-F017-04400 | 2023-02-13 | RSWDR2307435 |  | 2500 | REMOVE EXISTING 2 WINDOW(S), 1 DOOR(S) AND REPLACE WITH NEW. WORK TO COMPLY WITH RCO 612, RCO 308, AND RCO 113.6.1 WITH A U VALUE OF 0.35 OR BETTER.
010-055901-00 | 010-F017-04400 | 2023-04-02 | RSWDR2313777 |  | 6500 | REMOVE EXISTING SHINGLE ROOF TO DECK AND REPLACE WITH NEW FELT UNDERLAYMENT, ICE BARRIER MEMBRANE AT EAVE, NECESSARY FLASHINGS, AND NEW ASPHALT SHINGLES. WORK TO COMPLY WITH RCO CHAPTER 9 & MANUFACTURE INSTALLATION INSTRUCTIONS.
010-055904-00 | 010-R052-00300 | 2025-01-01 |  |  |  | SPL/NWP/VD
010-055906-00 | 010-R052-00700 | 2022-10-13 | MMEPC2241217 |  | 0 | BUILDING PERMIT/PLAN REVIEW: ADDC2149595 INSTALL GAS PIPING FROM THE EXISTING GAS SYSTEM TO NEW SECOND FLOOR FURNACE. LICENSE NUMBER: P00367 ¦ SCOPE ITEM: FUEL GAS OR LP GAS
010-055906-00 | 010-R052-00700 | 2022-09-14 | PMEPC2237011 |  | 0 | BUILDING PERMIT/PLAN REVIEW: ADDC2149595 ROUGH-IN SINKS IN FIRST FLOOR TREATMENT ROOM AND BREAK ROOM. ROUGH-IN FIRST AND SECOND FLOOR HALF BATHS. INSTALL FIXTURES.
010-055906-00 | 010-R052-00700 | 2022-08-09 | EMEPC2232010 |  | 0 | BUILDING PERMIT/PLAN REVIEW: ADDC2149595 2 STORY ADDITION : -ADDING NEW LIGHTING , OUTLETS AND SWITCHING . -MOVING AND UPGRADING EXISTING SERVICE .
010-055906-00 | 010-R052-00700 | 2022-04-29 | MMEPC2217410 |  | 0 | BUILDING PERMIT/PLAN REVIEW: ADDC2149595 INSTALL SPLIT SYSTEM, AND MISC WORK AT REMODEL AREAS. VENT OWNERS FAN LICENSE NUMBER: H00252 ¦ SCOPE ITEM: FURNACES / AIR HANDLERS / RTUS
010-055906-00 | 010-R052-00700 | 2023-02-28 |  |  |  | COMPL OF ADDNS & INT REMOD
010-055910-00 | 010-R058-01000 | 2021-12-15 | EMEPC2149186 |  | 0 | BUILDING PERMIT/PLAN REVIEW: ALTC2142869 ELECTRICAL INSTALLATION
010-055910-00 | 010-R058-01000 | 2022-01-11 | MMEPC2202994 |  | 0 | BUILDING PERMIT/PLAN REVIEW: ALTC2142869 MISCELLANEOUS DUCTWORK; (2) B-VENTS LICENSE NUMBER: H00085 ¦ SCOPE ITEM: DUCTWORK / DAMPERS
010-055910-00 | 010-R058-01000 | 2022-02-22 | MMEPC2208180 |  | 0 | BUILDING PERMIT/PLAN REVIEW: ALTC2142869 RUN 1 1/2 AND 3/4 GAS LINES TO NEW KITCHEN EQUIPMENT. LICENSE NUMBER: P00351 ¦ SCOPE ITEM: FUEL GAS OR LP GAS
010-055910-00 | 010-R058-01000 | 2021-12-22 | PMEPC2149978 |  | 0 | BUILDING PERMIT/PLAN REVIEW: ALTC2142869 INSTALL 3 NEW HAND SINKS, INCLUDING DWV AND HOT AND COLD WATER LINES. RUN NEW 1/2” GAS LINE AND NEW 3/4” GAS LINE FOR NEW EQUIPMENT
010-055910-00 | 010-R058-01000 | 2021-04-23 | MMEPC2114664 |  | 0 | Replace existing 6 Ton RTU with like License Number: H00085 ¦ Scope Item: furnaces / air handlers / RTUs
010-055910-00 | 010-R058-01000 | 2023-12-20 | PMEPC2352481 |  | 0 | CUTTING OUT APPROXIMATELY 3 FEET OF 2 EXISITNG STACKS AND INSTALLING CLEANOUT ASSEMBLIES WITH APPROVED BANDS. ALL NEW DWV PIPE AND FITTINGS WILL COMPLY WITH ONE OF THE REFERENCED STANDARDS LISTED IN OPC TABLE 702.1, TABLE 702.2, AND 702.4 AS APPLICABLE.
010-055912-00 | 010-J039-09300 | 2021-10-04 | RSWDR2139235 |  | 60000 | Remove existing 0 window(s), 3 door(s) and replace with new. Work to comply with RCO 612, RCO 308, and RCO 113.6.1 with a U Value of 0.35 or Better. Doors Info: Remove existing 3 door(s) and replace with new. Work to comply with RCO 612, RCO 308, and RC
010-055913-00 | 010-A029-00300 | 2019-01-01 |  | REVI
010-055915-00 | 010-B010-02600 | 2022-12-28 | MMEPR2250987 |  | 0 | NEW FURNACE, CONDENSER, GAS METER CURRENTLY INSIDE, CHANIGN LOCATION TO OUTSIDE License Number: HO9999
010-055917-00 | 010-C047-13400 | 2019-06-30 | EMEPR1912594 |  | 0 | WIRE AC UNIT AND/OR FURNACE
010-055917-00 | 010-C047-13400 | 2019-07-05 | ALTR1906793 |  | 10000 | PLAN APPROVAL: FINAL REVIEWED FOR COMPLIANCE UNDER: 2019 RESIDENTIAL CODE OF OHIO USE/OCCUPANCY GROUP: 1, 2, 3 FAMILY DWELLING CONSTRUCTION TYPE: V-B DESCRIPTION OF WORK: ALTER A 2 STORY FRAMED, 1 FAMILY DWELLING BY ALTERING A 6’ X 12’ PORCH ON
010-055917-00 | 010-C047-13400 | 2019-06-12 | MMLSR1911268 |  | 0 | MLS SCOPE: REPLACEMENT OF A SINGLE A/C UNIT OR HEAT PUMP LICENSE NUMBER: H00855 ¦ SCOPE ITEM: HEAT PUMPS / GROUND SOURCE HEAT PUMPS
010-055917-00 | 010-C047-13400 | 2021-09-10 | MMLSR2135828 |  | 0 | MLS Scope: Replacement of a Single Furnace, A/C and/or Heat Pump License Number: H00855 ¦ Scope Item: air conditioning (including condensers, evaporators, compressors) License Number: H00855 ¦ Scope Item: furnaces / air handlers / RTUs
010-055919-00 | 010-K058-09300 | 2022-01-27 | MMLSR2205015 |  | 0 | MLS SCOPE: REPLACEMENT OF A SINGLE FURNACE LICENSE NUMBER: H00150 ¦ SCOPE ITEM: FURNACES / AIR HANDLERS / RTUS
010-055922-00 | 010-I046-06100 | 2019-11-21 | RSWDR1905991 |  | 5000 | REMOVE EXISTING 30 WINDOW(S), 4 DOOR(S) AND REPLACE WITH NEW. WORK TO COMPLY WITH RCO 612, RCO 308, AND RCO 113.6.1 WITH A U VALUE OF 0.35 OR BETTER. REMOVE EXISTING EXTERIOR WALL COVERING SYSTEM AND REPLACE WITH NEW EXTERIOR SIDING OVER AN APPROVED WA
010-055922-00 | 010-I046-06100 | 2019-11-05 |  |  |  | REHAB/DEMO
010-055922-00 | 010-I046-06100 | 2019-01-09 |  |  |  | REHAB/DEMO
010-055922-00 | 010-I046-06100 | 2023-02-16 |  |  |  | DEMO OR REHAB
010-055922-00 | 010-I046-06100 | 2022-08-08 |  |  |  | DEMO OR REHAB
010-055922-00 | 010-I046-06100 | 2021-03-08 |  |  | 10000 | DEMO OR REHAB, POSS RESIDING
010-055922-00 | 010-I046-06100 | 2024-01-25 |  |  |  | REHAB/DEMO
010-055927-00 | 010-H071-00300 | 2019-11-07 | FALRC1911800 |  | 0 | ALTER EXISTING FIRE ALARM SYSTEM FOR THE ISLAMIC FOUNDATION OF CENTRAL OHIO BY INSTALLING NEW DEVICES TO UPGRADE EXISTING SYSTEM WITH A NEW ONE. SECTION 901.7 OF THE OHIO FIRE CODE REQUIRES THE FIRE CODE OFFICIAL TO BE NOTIFIED OF ANY IMPAIRMENT OF THE F
010-055927-00 | 010-H071-00300 | 2019-11-07 | FALRC1911800 |  | 0 | ALTER EXISTING FIRE ALARM SYSTEM FOR THE ISLAMIC FOUNDATION OF CENTRAL OHIO BY INSTALLING NEW DEVICES TO UPGRADE EXISTING SYSTEM WITH A NEW ONE. SECTION 901.7 OF THE OHIO FIRE CODE REQUIRES THE FIRE CODE OFFICIAL TO BE NOTIFIED OF ANY IMPAIRMENT OF THE F
010-055932-00 | 010-I032-06200 | 2021-01-12 | MMEPR2100745 |  | 0 | BUILDING PERMIT/PLAN REVIEW: ALTR2010006 INSTALL 90% FURNACE ALL NEW DUCTWORK 2 TON AC AND 3 BATHFANS LICENSE NUMBER: H00610 ¦ SCOPE ITEM: FURNACES / AIR HANDLERS / RTUS
010-055932-00 | 010-I032-06200 | 2021-02-18 |  |  |  | TOT INT/EXT REHAB
010-055932-00 | 010-I032-06200 | 2020-12-14 | PMEPR2025983 |  | 0 | BUILDING PERMIT/PLAN REVIEW: ALTR2010006 INSTALLING ALL NEW DRAINS, VENTS, AND WATER LINES
010-055932-00 | 010-I032-06200 | 2021-01-12 | MMEPR2100750 |  | 0 | BUILDING PERMIT/PLAN REVIEW: ALTR2010006 INSTALL 20 FT OF BLACK IRON PIPE TO FURNACE AND STOVE LICENSE NUMBER: H00610 ¦ SCOPE ITEM: FUEL GAS OR LP GAS
010-055932-00 | 010-I032-06200 | 2021-01-11 | EMEPR2100630 |  | 0 | BUILDING PERMIT/PLAN REVIEW: ALTR2010006 COMPLETE REWORD FOR ALL BRANCH CIRCUITS. ALL NEW DEVICES AND LIGHTS
010-055932-00 | 010-I032-06200 | 2020-10-18 | ALTR2010006 |  | 170000 | ALTER A 2 STORY FRAME, 1 FAMILY DWELLING BY REMODELING DWELLING. WORK WILL INCLUDE REBUILDING DAMAGED INTERIOR AND EXTERIOR WALLS, REPLACING DAMAGED FRAMING MEMBERS, NEW DRYWALL AND INSULATION THROUGHOUT. M/E/P SYSTEMS WILL ALSO BE UPDATED THROUGHOUT TO
010-055937-00 | 010-I027-08300 | 2019-10-30 |  |  |  | REHAB/DEMO
010-055937-00 | 010-I027-08300 | 2020-12-03 | MMEPR2025247 |  | 0 | BUILDING PERMIT/PLAN REVIEW: ALTR2003157 INSTALLATION NEW FURNACES AND AC UNITS. ONE FURNACE IN THE BASEMENT AND THE OTHER IN THE ATTIC. INCLUDES ALL DUCTWORK, BATH FANS AND DRYER VENT. LICENSE NUMBER: H00251 ¦ SCOPE ITEM: DUCTWORK / DAMPERS
010-055937-00 | 010-I027-08300 | 2021-01-22 |  |  |  | DEMO OR REHAB DETACHED GARAGE
010-055937-00 | 010-I027-08300 | 2020-12-03 | EMEPR2025243 |  | 0 | BUILDING PERMIT/PLAN REVIEW: ALTR2003157 REWIRE HOUSE AND 200 AMP SERVICE
010-055937-00 | 010-I027-08300 | 2020-04-08 | ALTR2003157 |  | 45000 | PLAN APPROVAL: FINAL REVIEWED FOR COMPLIANCE UNDER: 2019 RESIDENTIAL CODE OF OHIO USE/OCCUPANCY GROUP: 1, 2, 3 FAMILY DWELLING CONSTRUCTION TYPE: V-B DESCRIPTION OF WORK: ALTER A 2 STORY MASONRY FRAMED, 1 FAMILY DWELLING BY REMODELING THE INTERI
010-055937-00 | 010-I027-08300 | 2020-11-09 | PMEPR2023435 |  | 0 | BUILDING PERMIT/PLAN REVIEW: ALTR2003157 NEW DWV AND WATERLINES
010-055937-00 | 010-I027-08300 | 2020-12-09 | MMEPR2025649 |  | 0 | BUILDING PERMIT/PLAN REVIEW: ALTR2003157 RUN NEW GAS LINE TO HOME LICENSE NUMBER: P00655 ¦ SCOPE ITEM: FUEL GAS OR LP GAS
010-055937-00 | 010-I027-08300 | 2021-12-21 |  |  | 100000 | ABATEMENT
010-055938-00 | 010-A048-04800 | 2019-07-22 |  |  |  | OWNER STATES SF INCORRECT. SUPPLIED SKETCH FROM RECENT APPRAISAL. PLEASE REVIEW AND UPDATE
010-055950-00 | 010-A052-09800 | 2022-06-08 | MMEPR2223264 |  | 0 | BUILDING PERMIT/PLAN REVIEW: NEWR2146221 NEW HOME HVAC INSTALLATION LICENSE NUMBER: H00846 ¦ SCOPE ITEM: FURNACES / AIR HANDLERS / RTUS
010-055950-00 | 010-A052-09800 | 2022-06-16 | MMEPR2224554 |  | 0 | BUILDING PERMIT/PLAN REVIEW: NEWR2146221 GAS LINE ROUGHING LICENSE NUMBER: P00228 ¦ SCOPE ITEM: FUEL GAS OR LP GAS
010-055950-00 | 010-A052-09800 | 2022-06-23 | MMEPR2225646 |  | 0 | 6/27/22 - THIS PERMIT CLOSED AS A DUPLICATE OF #MMEPR2224554 - SEE DOC TAB BUILDING PERMIT/PLAN REVIEW: NEWR2146221 GAS LINE LICENSE NUMBER: P00111 ¦ SCOPE ITEM: FUEL GAS OR LP GAS
010-055950-00 | 010-A052-09800 | 2022-03-15 | PMEPR2211124 |  | 0 | BUILDING PERMIT/PLAN REVIEW: NEWR2146221 5 WATER CLOSETS 8 VANITIES 1 KITCHEN SINK 1 LAUNDRY 2 SHOWERS 1 TUB
010-055950-00 | 010-A052-09800 | 2022-01-06 | EMLSR2202571 |  | 0 | MLS SCOPE: TEMPORARY/FREESTANDING SERVICE (UP TO 200 AMPS DURING CONSTRUCTION)
010-055950-00 | 010-A052-09800 | 2022-09-22 | MMEPR2238216 |  | 0 | BUILDING PERMIT/PLAN REVIEW: NEWR2146221 FIREPLACE PLAN REVISION LICENSE NUMBER: H00846 ¦ SCOPE ITEM: FURNACES / AIR HANDLERS / RTUS
010-055950-00 | 010-A052-09800 | 2023-05-11 |  |  |  | REAR ADDNS
010-055950-00 | 010-A052-09800 | 2022-03-09 | EMEPR2210159 |  | 0 | BUILDING PERMIT/PLAN REVIEW: NEWR2146221 ROUGH AND FINISH WIRE, INSTALL PERMANENT SERVICE
010-055952-00 | 010-E061-01900 | 2024-01-29 |  |  |  | POSS N/C
010-055952-00 | 010-E061-01900 | 2024-01-01 |  |  |  | SPL/NWP/VD
010-055960-00 | 010-C013-07800 | 2024-04-02 |  |  |  | EXT FEATURES
010-055960-00 | 010-C013-07800 | 2023-01-27 | MMEPR2305401 |  | 0 | BUILDING PERMIT/PLAN REVIEW: NEWR2240864 INSTALL NATURAL GAS FUEL LINES TO FIXTURES LICENSE NUMBER: P00171 ¦ SCOPE ITEM: FUEL GAS OR LP GAS
010-055960-00 | 010-C013-07800 | 2023-03-08 | MMEPR2310633 |  | 0 | BUILDING PERMIT/PLAN REVIEW: NEWR2240864 NEW HVAC INSTALLATION LOT 15 WEINLAND PARK LICENSE NUMBER: H01055 ¦ SCOPE ITEM: VENTILATION SYSTEMS
010-055960-00 | 010-C013-07800 | 2023-01-27 | PMEPR2305372 |  | 0 | BUILDING PERMIT/PLAN REVIEW: NEWR2240864 INSTALL PLUMBING IN NEW BUILD
010-055960-00 | 010-C013-07800 | 2023-03-14 | EMEPR2311342 |  | 0 | BUILDING PERMIT/PLAN REVIEW: NEWR2240864 NEW ELECTRIC AND SERVICE
010-055960-00 | 010-C013-07800 | 2023-02-10 | EMLSR2307179 |  | 0 | BUILDING PERMIT/PLAN REVIEW: NEWR2240864 MLS SCOPE: TEMPORARY/FREESTANDING SERVICE (UP TO 200 AMPS DURING CONSTRUCTION)
010-055960-00 | 010-C013-07800 | 2019-02-13 |  |  |  | REHAB/DEMO
010-055963-00 | 010-D032-14300 | 2021-12-01 | EMEPR2147416 |  | 0 | INSTALL NEW 100 AMP SERVICE NEW PANEL AND BREAKER CB
010-055963-00 | 010-D032-14300 | 2021-10-09 | RSWDR2140074 |  | 12700 | REMOVE EXISTING 32 WINDOW(S), 3 DOOR(S) AND REPLACE WITH NEW. WORK TO COMPLY WITH RCO 612, RCO 308, AND RCO 113.6.1 WITH A U VALUE OF 0.35 OR BETTER.
010-055963-00 | 010-D032-14300 | 2022-08-23 | RSWDR2234196 |  | 8131 | REMOVE EXISTING SHINGLE ROOF TO DECK AND REPLACE WITH NEW FELT UNDERLAYMENT, ICE BARRIER MEMBRANE AT EAVE, NECESSARY FLASHINGS, AND NEW ASPHALT SHINGLES. WORK TO COMPLY WITH RCO CHAPTER 9 & MANUFACTURE INSTALLATION INSTRUCTIONS.ROOF INFO: REMOVE AND REPL
010-055964-00 | 010-R012-02000 | 2023-07-05 | DMGR2327678 |  | 2000 | PLAN APPROVAL: FINAL REVIEWED FOR COMPLIANCE UNDER: 2019 RESIDENTIAL CODE OF OHIO USE/OCCUPANCY GROUP: 1, 2, 3 FAMILY DWELLING CONSTRUCTION TYPE: V-B DESCRIPTION OF WORK: ALTER A 2 STORY FRAMED, 1 FAMILY DWELLING BY REPAIRING 12’X9’ FREE-STANDI
010-055968-00 | 010-E048-11800 | 2023-02-23 | RSWDR2308791 |  | 16000 | Remove existing 12 window(s), 1 door(s) and replace with new. Work to comply with RCO 612, RCO 308, and RCO 113.6.1 with a U Value of 0.35 or Better. Remove existing exterior wall covering system and replace with new exterior siding over an approved wa
010-055972-00 | 010-J036-03100 | 2022-01-01 |  |  |  | SPL/NWP/VD
010-055973-00 | 010-B035-08300 | 2021-10-18 | RSWDR2140970 |  | 20000 | Remove existing shingle roof to deck and replace with new felt underlayment, ice barrier membrane at eave, necessary flashings, and new asphalt shingles. Work to comply with RCO chapter 9 & Manufacture installation instructions.
010-055973-00 | 010-B035-08300 | 2022-07-08 | MMLSR2227549 |  | 0 | MLS SCOPE: REPLACEMENT OF A SINGLE FURNACE, A/C AND/OR HEAT PUMP LICENSE NUMBER: H00150 ¦ SCOPE ITEM: FURNACES / AIR HANDLERS / RTUS
010-055973-00 | 010-B035-08300 | 2022-06-23 | MMLSR2225557 |  | 0 | MLS SCOPE: REPLACEMENT OF A SINGLE FURNACE, A/C AND/OR HEAT PUMP LICENSE NUMBER: H00150 ¦ SCOPE ITEM: FURNACES / AIR HANDLERS / RTUS
010-055979-00 | 010-H048-06000 | 2019-01-01 |  | REVI
010-055984-00 | 010-I026-07100 | 2021-06-07 | RSWDR2121176 |  | 10000 | REMOVE EXISTING 0 WINDOW(S), 1 DOOR(S) AND REPLACE WITH NEW. WORK TO COMPLY WITH RCO 612, RCO 308, AND RCO 113.6.1 WITH A U VALUE OF 0.35 OR BETTER. REMOVE EXISTING EXTERIOR WALL COVERING SYSTEM AND REPLACE WITH NEW EXTERIOR SIDING OVER AN APPROVED WAT
010-055987-00 | 010-C051-01800 | 2019-01-01 |  |  |  | SPL_NWP_VD
010-055991-00 | 010-N012-07400 | 2024-05-07 | MMLSR2418470 |  | 0 | MLS SCOPE: REPLACEMENT OF A SINGLE A/C UNIT OR HEAT PUMP LICENSE NUMBER: H00286 ¦ SCOPE ITEM: AIR CONDITIONING (INCLUDING CONDENSERS, EVAPORATORS, COMPRESSORS)
010-055996-00 | 010-I012-01200 | 2021-03-03 |  |  |  | RECHECK 2022 FOR TOT INT/EXT REHAB
010-055996-00 | 010-I012-01200 | 2019-04-24 |  |  |  | TOT INT REHAB AND RESHINGLE
010-055996-00 | 010-I012-01200 | 2020-06-05 |  |  |  | RECHECK 2021 FOR TOT INT/EXT REHAB
010-055996-00 | 010-I012-01200 | 2022-03-10 | ALTR2210353 |  | 12000 | PLAN APPROVAL: FINAL REVIEWED FOR COMPLIANCE UNDER: 2019 RESIDENTIAL CODE OF OHIO USE/OCCUPANCY GROUP: 1, 2, 3 FAMILY DWELLING CONSTRUCTION TYPE: V-B DESCRIPTION OF WORK: ALTER A 2 STORY FRAMED, 1 FAMILY DWELLING BY REPLACING WINDOWS, CONVERT 2
010-056016-00 | 010-J016-07400 | 2022-07-20 | PMLSR2229244 |  | 0 | MLS SCOPE: WATER HEATER REPLACEMENT
010-056019-00 | 010-M038-00100 | 2021-08-12 | PMEPR2131815 |  | 0 | DRY BASEMENT. Install 4” backwater valve with high water alarm. Tie on to existing 4” cast iron piping and install new schedule 40 PVC pipe and fittings. Install new sump pit and sump pump with 1 ½” check valve and schedule 40 PVC pipe and fittings.
010-056019-00 | 010-M038-00100 | 2021-08-25 | EMEPR2133782 |  | 0 | Electric to sump pump outlet and alarm
010-056021-00 | 010-B018-08800 | 2019-10-09 | RSWDR1905196 |  | 9218 | REMOVE EXISTING SHINGLE ROOF TO DECK AND REPLACE WITH NEW FELT UNDERLAYMENT, ICE BARRIER MEMBRANE AT EAVE, NECESSARY FLASHINGS, AND NEW ASPHALT SHINGLES. WORK TO COMPLY WITH RCO CHAPTER 9 & MANUFACTURE INSTALLATION INSTRUCTIONS.ROOF INFO: REROOF
010-056024-00 | 010-J050-07500 | 2024-10-30 | PMEPR2443505 |  | 0 | Building Permit/Plan Review: altr2436376 plumb in new bath kitchen and laundry
010-056024-00 | 010-J050-07500 | 2024-10-03 | MMEPR2439978 |  | 0 | Building Permit/Plan Review: ALTR2436376 Add 1) supply to bathroom. Install 1) kitchen exhaust Install 1) bathroom exhaust License Number: H01355 ¦ Scope Item: exhaust systems (hoods, fans, etc)
010-056024-00 | 010-J050-07500 | 2024-10-02 | EMEPR2439791 |  | 0 | Building Permit/Plan Review: Altr2436376 Install 3 recessed lights Install vanity light Install exhaust fan Install gfci outlet Install 4 recessed lights Install gfci outlets in backsplash Install wiring for microwave, stove, dishwasher, garbage d
010-056024-00 | 010-J050-07500 | 2024-09-06 | ALTR2436376 |  | 30000 | Reviewed For Compliance Under: 2019 Residential Code Of Ohio Use/Occupancy Group: 1, 2, 3 Family Dwelling Construction Type: V-B Description Of Work: Alter a 1 Story Framed, 1 Family Dwelling by renovating kitchen and building non-bearing wall to c
010-056027-00 | 010-B015-01800 | 2024-05-09 | MMLSR2418888 |  | 0 | MLS Scope: Replacement of a Single Furnace, A/C and/or Heat Pump License Number: H00306 ¦ Scope Item: air conditioning (including condensers, evaporators, compressors)
010-056029-00 | 010-I019-01500 | 2020-08-12 | RSWDR2003913 |  | 10279 | REMOVE EXISTING SHINGLE ROOF TO DECK AND REPLACE WITH NEW FELT UNDERLAYMENT, ICE BARRIER MEMBRANE AT EAVE, NECESSARY FLASHINGS, AND NEW ASPHALT SHINGLES. WORK TO COMPLY WITH RCO CHAPTER 9 & MANUFACTURE INSTALLATION INSTRUCTIONS.ROOF INFO: REMOVE EXISTING
010-056030-00 | 010-R017-04700 | 2019-10-04 | DECKR1910507 |  | 8456 | PLAN APPROVAL: FINAL REVIEWED FOR COMPLIANCE UNDER: 2019 RESIDENTIAL CODE OF OHIO USE/OCCUPANCY GROUP: 1, 2, 3 FAMILY DWELLING CONSTRUCTION TYPE: V-B DESCRIPTION OF WORK: ALTER A 2 STORY FRAMED, 1 FAMILY DWELLING BY BUILDING A 17’ X 22’ FREE STA
010-056030-00 | 010-R017-04700 | 2020-03-03 |  |  |  | COMPL OF WDDK
010-056030-00 | 010-R017-04700 | 2023-12-13 | RSWDR2351660 |  | 3600 | REMOVE EXISTING SHINGLE ROOF TO DECK AND REPLACE WITH NEW FELT UNDERLAYMENT, ICE BARRIER MEMBRANE AT EAVE, NECESSARY FLASHINGS, AND NEW ASPHALT SHINGLES. WORK TO COMPLY WITH RCO CHAPTER 9 & MANUFACTURE INSTALLATION INSTRUCTIONS.
010-056031-00 | 010-I026-04800 | 2025-01-01 |  |  |  | SPL/NWP/VD
010-056033-00 | 010-G016-05000 | 2020-02-11 | FALRC2001480 |  | 0 | ALTER EXISTING FIRE ALARM SYSTEM FOR GREATER COLUMBUS ARTS COUNCIL IN THE BASEMENT AND ON FLOORS 1-2 BY INSTALLING NEW DEVICES FOR AN INTERIOR RENOVATION. REFERENCE B.P. ALTC1909923 - (28) A/V DEVICES, (3) MANUAL PULL STATIONS, (1) SMOKE/HEAT DETECTOR.
010-056033-00 | 010-G016-05000 | 2020-01-02 | MMEPC2000056 |  | 0 | BUILDING PERMIT/PLAN REVIEW: ALTC1909923 REMOVAL AND REPLACEMENT OF BUILDING HVAC SYSTEMS INCLUDING EQUIPMENT REPLACEMENT DUCT AND CONTROLS INCLUDING GAS LICENSE NUMBER: H00341 ¦ SCOPE ITEM: FURNACES / AIR HANDLERS / RTUS
010-056033-00 | 010-G016-05000 | 2020-01-02 | PMEPC2000061 |  | 0 | BUILDING PERMIT/PLAN REVIEW: ALTC1909923 REMOVAL, REPLACEMENT AND REMODEL OF BUILDING PLUMBING SYSTEMS INCLUDING WATER, SANITARY AND NATURAL GAS SYSTEMS
010-056033-00 | 010-G016-05000 | 2020-02-11 | FALRC2001480 |  | 0 | ALTER EXISTING FIRE ALARM SYSTEM FOR GREATER COLUMBUS ARTS COUNCIL IN THE BASEMENT AND ON FLOORS 1-2 BY INSTALLING NEW DEVICES FOR AN INTERIOR RENOVATION. REFERENCE B.P. ALTC1909923 - (28) A/V DEVICES, (3) MANUAL PULL STATIONS, (1) SMOKE/HEAT DETECTOR.
010-056033-00 | 010-G016-05000 | 2020-01-03 | EMEPC2000106 |  | 0 | BUILDING PERMIT/PLAN REVIEW: ALTC1909923 NEW SERVICE LIGHTS AND OUTLETS
010-056033-00 | 010-G016-05000 | 2020-02-20 | ACS2001810 |  | 1000 | REMOVAL START IN EX 2 STORY BUSINESS BUILDING. WORK INCLUDES REMOVAL OF FIRE SUPPRESSION ITEMS ONLY SUCH AS PIPING. APPLICANT PROCEEDS AT OWN RISK. WORK PERMITTED TO PROCEED TO THE POINTOF 1ST INSPECTION. REFERENCE PERMIT APP# FSUPC2001808 AND C.C. 41
010-056033-00 | 010-G016-05000 | 2020-02-20 | ACS2001810 |  | 1000 | REMOVAL START IN EX 2 STORY BUSINESS BUILDING. WORK INCLUDES REMOVAL OF FIRE SUPPRESSION ITEMS ONLY SUCH AS PIPING. APPLICANT PROCEEDS AT OWN RISK. WORK PERMITTED TO PROCEED TO THE POINTOF 1ST INSPECTION. REFERENCE PERMIT APP# FSUPC2001808 AND C.C. 41
010-056033-00 | 010-G016-05000 | 2019-10-28 | ACS1911340 |  | 0 | ADVANCED CONSTRUCTION START WITHIN THE INTERIOR ONLY IN AN EXISTING COMMERCIAL BUILDING. WORK INCLUDES REMOVAL OF NON-LOAD BEARING WALLS AND NON-FIRE RATED WALLS / CEILINGS ONLY. APPLICANT PROCEEDS AT OWN RISK. WORK PERMITTED TO PROCEED TO POINT OF 1ST
010-056033-00 | 010-G016-05000 | 2021-02-12 |  |  |  | RECHECK FOR 1ST/2ND FLR MAJOR REHAB + ADDN OF SPRINK SYS
010-056033-00 | 010-G016-05000 | 2020-02-21 | ACS1911340 |  | 0 | RENOVATION/ OCCUPANCY
010-056033-00 | 010-G016-05000 | 2020-12-08 |  |  |  | ABATEMENT
010-056034-00 | 010-C059-10600 | 2020-06-24 |  |  |  | RE CK 2021 FOR NEW DWLG
010-056034-00 | 010-C059-10600 | 2020-03-16 | EMLSR2005576 |  | 0 | BUILDING PERMIT/PLAN REVIEW: NEWR1910889 MLS SCOPE: TEMPORARY/FREESTANDING SERVICE (UP TO 200 AMPS DURING CONSTRUCTION)
010-056034-00 | 010-C059-10600 | 2020-03-06 | MMEPR2004975 |  | 0 | BUILDING PERMIT/PLAN REVIEW: NEWR1910889 NEW HOME HVAC INSTALLATION LICENSE NUMBER: H00846 ¦ SCOPE ITEM: FURNACES / AIR HANDLERS / RTUS
010-056034-00 | 010-C059-10600 | 2020-03-13 | MMEPR2005419 |  | 0 | BUILDING PERMIT/PLAN REVIEW: NEWR1910889 NEW GAS LINES LICENSE NUMBER: P00556 ¦ SCOPE ITEM: FUEL GAS OR LP GAS
010-056034-00 | 010-C059-10600 | 2020-03-13 | PMEPR2005418 |  | 0 | BUILDING PERMIT/PLAN REVIEW: NEWR1910889 NEW PLUMBING
010-056034-00 | 010-C059-10600 | 2020-03-16 | EMEPR2005580 |  | 0 | BUILDING PERMIT/PLAN REVIEW: NEWR1910889 INSTALL NEW ELECTRIC IN SINGLE FAMILY
010-056034-00 | 010-C059-10600 | 2019-12-19 | EMLSR1926363 |  | 0 | BUILDING PERMIT/PLAN REVIEW: NEWR1910889 MLS SCOPE: TEMPORARY/FREESTANDING SERVICE (UP TO 200 AMPS DURING CONSTRUCTION)
010-056040-00 | 010-J018-07600 | 2023-04-06 | ALTR2314440 |  | 8000 | PLAN APPROVAL: FINAL REVIEWED FOR COMPLIANCE UNDER: 2019 RESIDENTIAL CODE OF OHIO USE/OCCUPANCY GROUP: 1, 2, 3 FAMILY DWELLING CONSTRUCTION TYPE: V-B DESCRIPTION OF WORK: ALTER A 2 STORY FRAMED, 1 FAMILY DWELLING BY INSTALLING 0 CARBON FIBER STR
010-056040-00 | 010-J018-07600 | 2022-05-10 | EMEPR2219039 |  | 0 | BUILDING PERMIT/PLAN REVIEW: ALTR2208440 NEW SERVICE AND ELECTRICAL IN GARAGE
010-056040-00 | 010-J018-07600 | 2023-04-10 | PMLSR2314860 |  | 0 | MLS SCOPE: WATER HEATER REPLACEMENT
010-056043-00 | 010-K073-09300 | 2021-10-10 | MMLSR2140076 |  | 0 | MLS Scope: Replacement of a Single Furnace, A/C and/or Heat Pump License Number: H00541 ¦ Scope Item: furnaces / air handlers / RTUs
010-056046-00 | 010-D022-04100 | 2023-10-25 | RSWDR2345382 |  | 600 | Remove existing 3 window(s), 2 door(s) and replace with new. Work to comply with RCO 612, RCO 308, and RCO 113.6.1 with a U Value of 0.35 or Better. Windows Info: REPLACING 3 VINYL WINDOWS OF SAME SIZE. Doors Info: FRONT AND REAR EXTERIOR DOORS MEASURIN
010-056047-00 | 010-D049-05900 | 2019-10-08 | EMEPR1920528 |  | 0 | SERVICE UPGRADE
010-056047-00 | 010-D049-05900 | 2020-03-03 |  |  |  | INTERIOR REHAB
010-056047-00 | 010-D049-05900 | 2020-04-13 | ALTR2003213 |  | 6500 | PLAN APPROVAL: FINAL REVIEWED FOR COMPLIANCE UNDER: 2019 RESIDENTIAL CODE OF OHIO USE/OCCUPANCY GROUP: 1, 2, 3 FAMILY DWELLING CONSTRUCTION TYPE: V-B DESCRIPTION OF WORK: ALTER A 2 STORY FRAMED, 1 FAMILY DWELLING SCOPE OF WORK INCLUDES FRAMING,
010-056047-00 | 010-D049-05900 | 2019-09-17 | RSWDR1904719 |  | 3100 | REMOVE EXISTING 10 WINDOW(S), 2 DOOR(S) AND REPLACE WITH NEW. WORK TO COMPLY WITH RCO 612, RCO 308, AND RCO 113.6.1 WITH A U VALUE OF 0.35 OR BETTER. REMOVE EXISTING EXTERIOR WALL COVERING SYSTEM AND REPLACE WITH NEW EXTERIOR SIDING OVER AN APPROVED WA
010-056047-00 | 010-D049-05900 | 2021-03-26 |  |  |  | PLAN APPROVAL AND INT REHAB
010-056047-00 | 010-D049-05900 | 2020-11-10 | PMEPR2023620 |  | 0 | BUILDING PERMIT/PLAN REVIEW: ALTR2003213 WORK RELATED TO THE APPROVED BUILDING PERMIT
010-056047-00 | 010-D049-05900 | 2020-11-16 | MMEPR2024031 |  | 0 | BUILDING PERMIT/PLAN REVIEW: ALTR2003213 INSTALL FURNACE AND SOME DUCT WORK LICENSE NUMBER: H00806 ¦ SCOPE ITEM: FURNACES / AIR HANDLERS / RTUS
010-056047-00 | 010-D049-05900 | 2020-11-19 | EMEPR2024301 |  | 0 | BUILDING PERMIT/PLAN REVIEW: ALTR2003213 WORK RELATED TO THE BUILDING PERMIT ALTR2003213
010-056048-00 | 010-D049-05800 | 2021-09-21 | MMEPR2137253 |  | 0 | Building Permit/Plan Review: NEWR2011613 Install furnace a/c an all duct work License Number: H00806 ¦ Scope Item: ductwork / dampers
010-056048-00 | 010-D049-05800 | 2023-06-07 |  |  |  | FOR COMPL
010-056048-00 | 010-D049-05800 | 2021-08-24 | EMEPR2133564 |  | 0 | Building Permit/Plan Review: NEWR2011613 200 amp service new build as per plans
010-056048-00 | 010-D049-05800 | 2021-11-09 | PMEPR2144599 |  | 0 | BUILDING PERMIT/PLAN REVIEW: NEWR2011613 ROUGH IN ALL DWV AND H2O LINES WITH IN HOME AND ACCORDING TO PLUMBING CODE
010-056048-00 | 010-D049-05800 | 2021-11-09 | MMEPR2144527 |  | 0 | BUILDING PERMIT/PLAN REVIEW: NEWR2011613 NEED GREEN STICKER PER COLUMBIA GAS LICENSE NUMBER: H01001 ¦ SCOPE ITEM: FUEL GAS OR LP GAS
010-056048-00 | 010-D049-05800 | 2022-03-03 | MMEPR2209483 |  | 0 | BUILDING PERMIT/PLAN REVIEW: NEWR2011613 RUN FURNACE GAS LINE WITHIN HOME LICENSE NUMBER: P00759 ¦ SCOPE ITEM: FUEL GAS OR LP GAS
010-056048-00 | 010-D049-05800 | 2022-02-24 | MMLSR2208551 |  | 0 | BUILDING PERMIT/PLAN REVIEW: NEWR2011613 MLS SCOPE: REPLACEMENT OF A SINGLE A/C UNIT OR HEAT PUMP LICENSE NUMBER: H00806 ¦ SCOPE ITEM: AIR CONDITIONING (INCLUDING CONDENSERS, EVAPORATORS, COMPRESSORS)
010-056049-00 | 010-I019-00600 | 2019-06-26 | MMLSR1912343 |  | 0 | MLS Scope: Replacement of a Single A/C Unit or Heat Pump License Number: H00359 ¦ Scope Item: air conditioning (including condensers, evaporators, compressors)
010-056051-00 | 010-J009-07300 | 2021-09-20 | EMEPR2137250 |  | 0 | BUILDING PERMIT/PLAN REVIEW: ALTR2118519 INSTALL 5 GFCI PROTECTED RECEPTACLES. 3 EXTERIOR LIGHTS AND 1 MAN LIGHT FEED FROM HOUSE PANEL 2 CIRCUITS 1 FOR LIGHTS AND 1 FOR RECEPS
010-056051-00 | 010-J009-07300 | 2021-05-19 | RSWDR2118355 |  | 8083 | REMOVE EXISTING SHINGLE ROOF TO DECK AND REPLACE WITH NEW FELT UNDERLAYMENT, ICE BARRIER MEMBRANE AT EAVE, NECESSARY FLASHINGS, AND NEW ASPHALT SHINGLES. WORK TO COMPLY WITH RCO CHAPTER 9 & MANUFACTURE INSTALLATION INSTRUCTIONS. APPROVED PER COA HR-21-06
010-056051-00 | 010-J009-07300 | 2021-05-20 | ALTR2118519 |  | 10000 | PLAN APPROVAL: FINAL REVIEWED FOR COMPLIANCE UNDER: 2019 RESIDENTIAL CODE OF OHIO USE/OCCUPANCY GROUP: 1, 2, 3 FAMILY DWELLING CONSTRUCTION TYPE: V-B DESCRIPTION OF WORK: ALTER A 2 STORY MASONRY FRAMED, 1 FAMILY DWELLING BY BUILDING A DETACHED G
010-056051-00 | 010-J009-07300 | 2022-06-08 | PMEPI2223161 |  | 4981 | ALTER ONE FAMILY 2 STORY DWELLING BY INSTALLING SUMP PUMP AND PIT ONLY ELECTRICAL PERMIT REQUIRE
010-056051-00 | 010-J009-07300 | 2022-06-09 | EMEPR2223444 |  | 0 | ADD OUTLET FOR SUMP PUMP
010-056054-00 | 010-F020-02200 | 2020-07-13 | MMEPR2013986 |  | 0 | INSTALLATION OF NEW FURNACE, COIL AND CONDENSER AND MINI SPLIT TO 3RD FLOOR LICENSE NUMBER: H00251 ¦ SCOPE ITEM: AIR CONDITIONING PIPING
010-056054-00 | 010-F020-02200 | 2020-02-06 | EMLSR2002756 |  | 0 | TEMPORARY/FREESTANDING SERVICE (UP TO 200 AMPS DURING CONSTRUCTION)
010-056055-00 | 010-A025-06200 | 2020-06-11 | 2020021267 |  | 0 | MECHANICAL, ELECTRICAL
010-056058-00 | 010-F020-02500 | 2019-06-07 |  |  |  | PLANNED DEMOLITION - TOTAL REMOVAL OF HOUSE AND BASEMENT
010-056058-00 | 010-F020-02500 | 2022-08-04 |  |  |  | POSS NEW DWLG
010-056058-00 | 010-F020-02500 | 2020-02-20 |  |  |  | RECK FOR POSSIBLE NC
010-056064-00 | 010-A061-03200 | 2024-04-15 | MMEPR2415334 |  | 0 | Install Ductless mini split: One outdoor 12kBTU heat pump with one indoor head License Number: H00169 ¦ Scope Item: heat pumps / ground source heat pumps
010-056064-00 | 010-A061-03200 | 2024-04-23 | RSWDR2416645 |  | 22000 | Remove existing 10 window(s), 0 door(s) and replace with new. Work to comply with RCO 612, RCO 308, and RCO 113.6.1 with a U Value of 0.35 or Better. Approved per COA VV-24-03-009
010-056064-00 | 010-A061-03200 | 2024-09-26 | RSWDR2439139 |  | 35000 | Remove existing exterior wall covering system and replace with new exterior siding over an approved water-resistive barrier. Work to comply with RCO 703.Siding Info: Replacing Cedar Siding with James Hardie Approved per COA VV-24-05-019b
010-056070-00 | 010-K025-05800 | 2020-05-06 | RSWDR2001734 |  | 2200 | 0.45 EPDM PER MANUFACTURES INSTRUCTIONS
010-056071-00 | 010-J019-08300 | 2024-05-01 |  |  | 150000 | FIRE DAMAGE CAUSED THE PROPERTY TO BE IN POOR CONDITION - FIRE DAMAGE, ROOFING AND PAINT DAMAGE
010-056072-00 | 010-J036-09600 | 2024-05-06 | MMLSR2418389 |  | 0 | MLS SCOPE: REPLACEMENT OF A SINGLE FURNACE, A/C AND/OR HEAT PUMP LICENSE NUMBER: H01006 ¦ SCOPE ITEM: AIR CONDITIONING (INCLUDING CONDENSERS, EVAPORATORS, COMPRESSORS)
010-056072-00 | 010-J036-09600 | 2024-11-19 | RSWDR2446009 |  | 9000 | REMOVE EXISTING 0 WINDOW(S), 2 DOOR(S) AND REPLACE WITH NEW. WORK TO COMPLY WITH RCO 612, RCO 308, AND RCO 113.6.1 WITH A U VALUE OF 0.35 OR BETTER.
010-056072-00 | 010-J036-09600 | 2021-05-13 | RSWDR2117618 |  | 4730 | Remove existing 4 window(s), 0 door(s) and replace with new. Work to comply with RCO 612, RCO 308, and RCO 113.6.1 with a U Value of 0.35 or Better.
010-056073-00 | 010-J036-09800 | 2022-01-26 | RSWDR2204813 |  | 15000 | REMOVE EXISTING 3 WINDOW(S), 2 DOOR(S) AND REPLACE WITH NEW. WORK TO COMPLY WITH RCO 612, RCO 308, AND RCO 113.6.1 WITH A U VALUE OF 0.35 OR BETTER. REMOVE EXISTING EXTERIOR WALL COVERING SYSTEM AND REPLACE WITH NEW EXTERIOR SIDING OVER AN APPROVED WA
010-056073-00 | 010-J036-09800 | 2020-10-22 | RSWDR2005465 |  | 0 | REMOVE EXISTING SHINGLE ROOF TO DECK AND REPLACE WITH NEW FELT UNDERLAYMENT, ICE BARRIER MEMBRANE AT EAVE, NECESSARY FLASHINGS, AND NEW ASPHALT SHINGLES. WORK TO COMPLY WITH RCO CHAPTER 9 & MANUFACTURE INSTALLATION INSTRUCTIONS.ROOF INFO: TEAR-OFF AND RE
010-056073-00 | 010-J036-09800 | 2020-10-27 | EMEPR2022461 |  | 0 | 6 OLD WORK CIRCUITS, NEW SMOKES DECT, RPLACE ALL OUTLETS. & SWITCHES
010-056073-00 | 010-J036-09800 | 2020-10-22 | RSWDR2005468 |  | 5000 | REMOVE EXISTING 3 WINDOW(S), 0 DOOR(S) AND REPLACE WITH NEW. WORK TO COMPLY WITH RCO 612, RCO 308, AND RCO 113.6.1 WITH A U VALUE OF 0.35 OR BETTER.WINDOWS INFO: NORTH AND EAST SIDE REMOVE EXISTING EXTERIOR WALL COVERING SYSTEM AND REPLACE WITH NEW EX
010-056074-00 | 010-L067-01800 | 2020-12-10 | PMLSR2025755 |  | 0 | null MLS Scope: pipe repair
010-056074-00 | 010-L067-01800 | 2020-09-04 | PMEPI2008426 |  | 6515 | ALTER 2 STORY ONE FAMILY DWELLING BY INSTALLING SUMP PUMP AND LINER AND DISCHARGE LINE. SEPARATE ELECTRIC PERMIT FOR PUMP IF NEEDED.
010-056074-00 | 010-L067-01800 | 2020-09-04 | EMEPR2018326 |  | 0 | INSTALL ONE OUTLET FOR SUMP PUMP
010-056077-00 | 010-F031-10200 | 2019-01-28 |  |  |  | REHAB
010-056078-00 | 010-I065-08700 | 2024-03-25 |  |  |  | COMP OF REPAIRS FROM FIRE DMG
010-056078-00 | 010-I065-08700 | 2023-11-07 | PMEPR2347213 |  | 0 | STATUS CHANGE: 11/7/2023 - REFER TO PMEPR2343487 BUILDING PERMIT/PLAN REVIEW: DMGR2310839 ROUGH IN PLUMBING
010-056078-00 | 010-I065-08700 | 2023-11-01 | MMEPR2346423 |  | 0 | BUILDING PERMIT/PLAN REVIEW: DMGR2310839 INSTALL FURNACE,AC AND DUCTWORK. LICENSE NUMBER: H00197 ¦ SCOPE ITEM: DUCTWORK / DAMPERS
010-056078-00 | 010-I065-08700 | 2023-10-12 | PMEPR2343487 |  | 0 | BUILDING PERMIT/PLAN REVIEW: DMGR2310839 ROUGHED IN BATH AND A HALF, KITCHEN
010-056078-00 | 010-I065-08700 | 2023-09-08 | EMEPR2338344 |  | 0 | BUILDING PERMIT/PLAN REVIEW: DMGR2310839 REWIRE HOUSE FROM FIRE. FULL REWIRE.
010-056078-00 | 010-I065-08700 | 2023-10-12 | PMEPR2343500 |  | 0 | BUILDING PERMIT/PLAN REVIEW: DMGR2310839 ROUGH IN BATH AND HALF BATH AND KITCHEN
010-056079-00 | 010-K030-00600 | 2024-06-07 | PMEPR2423572 |  | 0 | ABOVE GROUND STACK REPLACEMENT TYING INTO EXISTING PVC IN BASEMENT CONNECTING 1 LAV, 1 TOILET, AND 1 TUB-SHOWER; OWNER TO PERFORM ALL DEMO AND HAUL AWAY BEFORE START; WE WILL BE TYING INTO EXISTING ROOF VENTING. ALL WORK TO BE PERFORMED PER OHIO PLUMBING
010-056084-00 | 010-D034-05700 | 2025-03-12 |  |  |  | REHAB
010-056085-00 | 010-D047-03200 | 2020-02-24 | RSWDR2000684 |  | 35000 | REMOVE EXISTING 15 WINDOW(S), 2 DOOR(S) AND REPLACE WITH NEW. WORK TO COMPLY WITH RCO 612, RCO 308, AND RCO 113.6.1 WITH A U VALUE OF 0.35 OR BETTER. DOORS INFO: REPLACE BACK DOOR SLIDER REMOVE EXISTING SHINGLE ROOF TO DECK AND REPLACE WITH NEW FELT UN
010-056085-00 | 010-D047-03200 | 2023-05-05 | PMEPR2318784 |  | 0 | BUILDING PERMIT/PLAN REVIEW: ALTR2316424 REMEDY WORK DONE WITHOUT PERMITS. FIX SADLLE VALVE ON COLD INLET, FIX RELIEF VALVE ON HOT WATER HEATER, INSTALL A TRAP FOR THE LAUNDRY, VENT THE KITCHEN SINK, SUMP PUMP TO BE CONNECTED TO STORM SYSTEM, FIX MISMAT
010-056085-00 | 010-D047-03200 | 2020-02-24 | MMEPR2004018 |  | 0 | INSTALL GAS PIPING TO APPLIANCES LICENSE NUMBER: P00381
010-056085-00 | 010-D047-03200 | 2023-04-20 | ALTR2316424 |  | 35000 | PLAN APPROVAL: FINAL REVIEWED FOR COMPLIANCE UNDER: 2019 RESIDENTIAL CODE OF OHIO USE/OCCUPANCY GROUP: 1, 2, 3 FAMILY DWELLING CONSTRUCTION TYPE: V-B DESCRIPTION OF WORK: ALTER A 2 STORY FRAMED, 1 FAMILY DWELLING BY INSTALLING NEW CODE COMPLIAN
010-056085-00 | 010-D047-03200 | 2023-05-05 | EMEPR2318787 |  | 0 | BUILDING PERMIT/PLAN REVIEW: ALTR2316424 ADD AFGI AND AFCI TO NEW BREAKERS SUPPORT NM CABLES, INSTALL SMOKE DETECTORS, INSTALL CARBON MONOXIDE DETECTORS, ADD DISCONNECT AT GARAGE, ADD TAMPER RESISTANT RECEPTACLES COMPLETION OF THE WORK DESCRIBED ON T
010-056086-00 | 010-J033-14300 | 2020-05-20 | RSWDR2001990 |  | 4656 | REMOVE EXISTING SHINGLE ROOF TO DECK AND REPLACE WITH NEW FELT UNDERLAYMENT, ICE BARRIER MEMBRANE AT EAVE, NECESSARY FLASHINGS, AND NEW ASPHALT SHINGLES. WORK TO COMPLY WITH RCO CHAPTER 9 & MANUFACTURE INSTALLATION INSTRUCTIONS.ROOF INFO: SHINGLE TEAR OF
010-056092-00 | 010-H059-00500 | 2019-03-07 | MMEPM1904327 |  | 0 | REPLACE AIR HANDLERS INSTALL HEAT PUMP NOT INCLUDED OK TO ISSUE OTC S. COPELAND LICENSE NUMBER: H00172 COMPLETION OF THE WORK DESCRIBED ON THIS PERMIT DOES NOT COMPLY BUILDING ORDER #SRTN1900081 OR ANY OTHER BUILDING ORDER ASSOCIATED WITH
010-056092-00 | 010-H059-00500 | 2019-01-23 | RSWDM1900532 |  | 9500 | BUILDING PERMIT TO REMOVE AND REPLACE (4) EXISTING DOORS AND (56) WINDOWS OF SAME SIZE AND TYPE IN EXISTING OPENING IN ALL UNITS OF AN EXISTING MULTI-FAMILY BUILDING. A FINAL STUCTURAL BUILDING INSPECTION WILL BE REQUIRED TO COMPLETE THIS PERMIT.
010-056092-00 | 010-H059-00500 | 2019-02-11 | EMEPM1902734 |  | 0 | 2/14/19 TRANSFER PERMIT FROM E00358 STANFORTH ELECTRIC TO E00984 NEFF PLUMBING-RS ELECTRICAL PERMIT TO INSTALL (2) NEW SEPARATE ADDITIONAL 100 AMP 120/240 VOLT SERVICES ALONG WITH NEW METERS, MDP PANELS, CONDUIT, RECEPTACLES AND WIRING IN TWO SEPARA
010-056092-00 | 010-H059-00500 | 2020-08-04 | PMEPM2015764 |  | 0 | BUILDING PERMIT/PLAN REVIEW: ALTM1912072 REPLACE ALL DWV LINE AND H2O LINE WITHIN HOME ACCORDING TO PLUMBING CODES
010-056092-00 | 010-H059-00500 | 2020-07-30 | MMEPM2015434 |  | 0 | BUILDING PERMIT/PLAN REVIEW: ALTM1912072 RELOCATE TO EXISTING FURNACES FROM BASEMENT TO 1ST FLOOR UNITS LICENSE NUMBER: H00920 ¦ SCOPE ITEM: DUCTWORK / DAMPERS
010-056092-00 | 010-H059-00500 | 2020-07-28 | EMEPM2015161 |  | 0 | BUILDING PERMIT/PLAN REVIEW: ALTM1912072 ROUGH SERVICE AND FINAL ELECTRIC
010-056101-00 | 010-J037-12900 | 2020-07-27 | RSWDR2003500 |  | 4000 | REMOVE EXISTING 0 WINDOW(S), 4 DOOR(S) AND REPLACE WITH NEW. WORK TO COMPLY WITH RCO 612, RCO 308, AND RCO 113.6.1 WITH A U VALUE OF 0.35 OR BETTER. REMOVE EXISTING EXTERIOR WALL COVERING SYSTEM AND REPLACE WITH NEW EXTERIOR SIDING OVER AN APPROVED WA
010-056103-00 | 010-J025-14900 | 2020-09-08 | RSWDR2004443 |  | 1450 | REMOVE EXISTING 0 WINDOW(S), 1 DOOR(S) AND REPLACE WITH NEW. WORK TO COMPLY WITH RCO 612, RCO 308, AND RCO 113.6.1 WITH A U VALUE OF 0.35 OR BETTER.
010-056103-00 | 010-J025-14900 | 2023-01-08 | MMLSR2302673 |  | 0 | MLS Scope: Replacement of a Single Furnace, A/C and/or Heat Pump License Number: H01006 ¦ Scope Item: air conditioning (including condensers, evaporators, compressors)
010-056103-00 | 010-J025-14900 | 2021-04-30 | PMEPR2115586 |  | 0 | install wall surround over existing wall, replace existing valve fixture (connect to existing drain and existing supply lines). Any new water distribution pipe and fittings will comply with one of the referenced standards listed in OPC table 605.4 or 605
010-056106-00 | 010-D046-05000 | 2024-11-21 | EMEPR2446254 |  | 0 | BUILDING PERMIT/PLAN REVIEW: PMEPI2444962 INSTALL DEDICATED GFI FOR SUMP PUMP.
010-056106-00 | 010-D046-05000 | 2024-11-12 | PMEPI2444962 |  | 6255 | ALTER ONE FAMILY 2 STORY DWELLING BY INSTALLING SUMP PUMP AND PIT ONLY
010-056107-00 | 010-J045-14000 | 2022-07-31 | MMLSR2230830 |  | 0 | MLS SCOPE: REPLACEMENT OF A SINGLE FURNACE, A/C AND/OR HEAT PUMP LICENSE NUMBER: H00287 ¦ SCOPE ITEM: AIR CONDITIONING (INCLUDING CONDENSERS, EVAPORATORS, COMPRESSORS)
010-056109-00 | 010-I044-03600 | 2022-02-17 | MMEPR2207718 |  | 0 | Building Permit/Plan Review: AddR2149124 Install 95% Furnace and AC. Ductwork modifications and adding new ductwork. 3 Exhaust fans and dryer vent License Number: H00911 ¦ Scope Item: ductwork / dampers
010-056109-00 | 010-I044-03600 | 2022-02-17 | MMLSR2207700 |  | 0 | STATUS CHANGE: 2/17/2022 - refer to MMEPR2207718 Building Permit/Plan Review: ADDR2149124 MLS Scope: Replacement of a Single Furnace, A/C and/or Heat Pump License Number: H00911 ¦ Scope Item: furnaces / air handlers / RTUs
010-056109-00 | 010-I044-03600 | 2022-02-15 | MMEPR2207259 |  | 0 | Building Permit/Plan Review: addr2149124 471 S. Champion License Number: P00697 ¦ Scope Item: fuel gas or LP gas
010-056109-00 | 010-I044-03600 | 2022-02-21 | EMEPR2208029 |  | 0 | Building Permit/Plan Review: ADDR2149124 Whole house electric re wire.
010-056109-00 | 010-I044-03600 | 2022-12-28 | MMEPR2251095 |  | 0 | BUILDING PERMIT/PLAN REVIEW: ADDR2149124 GAS LINE INSPECTION LICENSE NUMBER: H00819 ¦ SCOPE ITEM: FUEL GAS OR LP GAS
010-056109-00 | 010-I044-03600 | 2022-02-15 | PMEPR2207258 |  | 0 | Building Permit/Plan Review: addr2149124 471 S. Champion
010-056111-00 | 010-J045-00700 | 2022-08-24 | RSWDR2234449 |  | 9650 | REMOVE EXISTING 7 WINDOW(S), 0 DOOR(S) AND REPLACE WITH NEW. WORK TO COMPLY WITH RCO 612, RCO 308, AND RCO 113.6.1 WITH A U VALUE OF 0.35 OR BETTER.WINDOWS INFO: REPLACING 7 WINDOWS WITH NEW HOPPER WINDOWS IN BASEMENT. NO STRUCTURAL CHANGES.
010-056112-00 | 010-B021-10200 | 2023-07-26 | EMEPC2331010 |  | 0 | BUILDING PERMIT/PLAN REVIEW: ALTC2321050 RENOVATION OF LIGHTING AND POWER FOR NEW HAIR SALON.
010-056112-00 | 010-B021-10200 | 2023-07-25 | PMEPC2330873 |  | 0 | BUILDING PERMIT/PLAN REVIEW: ALTC2321050 MAKE ALL PLUMBING ALTERATIONS PER APPROVED PRINTS. ALTERATIONS INCLUDE 2 NEW SHAMPOO BOWLS, NEW CLOTHES WASHING MACHINE, AND NEW MOP SINK.
010-056112-00 | 010-B021-10200 | 2023-05-22 | ALTC2321050 |  | 50000 | 2240 N. HIGH STREET PLAN APPROVAL: FINAL REVIEWED FOR COMPLIANCE UNDER: 2017 OBC AND ICC A117.1-2009 WITH MODIFICATIONS IN OBC 1112.0. WORK REQUIRING SEPARATE APPLICATION: N/A WORK NOT APPLICABLE: FIRE ALARM, FIRE SUPPRESSION PROJECT USE/OCCUPANCY
010-056112-00 | 010-B021-10200 | 2023-09-08 | MMEPC2338339 |  | 0 | BUILDING PERMIT/PLAN REVIEW: ALTC2321050 MINOR DUCT WORK INSTALLATION, AIR DEVICES AND EXHAUST FAN INSTALLATION LICENSE NUMBER: H00354 ¦ SCOPE ITEM: DUCTWORK / DAMPERS
010-056112-00 | 010-B021-10200 | 2023-08-24 | MMLSR2336088 |  | 0 | MLS SCOPE: REPLACEMENT OF A SINGLE FURNACE, A/C AND/OR HEAT PUMP LICENSE NUMBER: H00354 ¦ SCOPE ITEM: DUCTWORK / DAMPERS
010-056114-00 | 010-A055-11800 | 2024-02-20 | MMLSR2407901 |  | 0 | MLS Scope: Replacement of a Single Furnace, A/C and/or Heat Pump License Number: H00150 ¦ Scope Item: furnaces / air handlers / RTUs
010-056114-00 | 010-A055-11800 | 2022-09-13 | PMEPR2236891 |  | 0 | TO EXPOSE BUILDING DRAIN IN BASEMENT, REMOVE SECTION OF PIPE RIGHT AFTER CLEANOUT TO SHOOT A LINER IN SEWER THEN REPLACE PIPE
010-056114-00 | 010-A055-11800 | 2022-09-13 | PMEPR2236891 |  | 0 | TO EXPOSE BUILDING DRAIN IN BASEMENT, REMOVE SECTION OF PIPE RIGHT AFTER CLEANOUT TO SHOOT A LINER IN SEWER THEN REPLACE PIPE
010-056125-00 | 010-I064-06400 | 2024-05-24 | MMEPR2421495 |  | 0 | BUILDING PERMIT/PLAN REVIEW: ALTR2418422 INSTALL ACUNIT AND INSPECT CURRENT HVAC SYSTEM
010-056125-00 | 010-I064-06400 | 2024-05-24 | PMEPR2421497 |  | 0 | BUILDING PERMIT/PLAN REVIEW: ALTR2418422 TEST DWV AND WATER LINES, INSTALL SHOWER VALVES, INSTALL WATER METER, INSTALL WATER HEATER, COMPLETE HALF BATH, VENT FIXTURE
010-056125-00 | 010-I064-06400 | 2024-05-24 | EMEPR2421496 |  | 0 | BUILDING PERMIT/PLAN REVIEW: ALTR2418422 SMOKE DETECTORS, OUTDOOR OUTLETS, 10 CAN LIGHTS, CHECK WIRING, ACROSS THE HOUSE
010-056125-00 | 010-I064-06400 | 2024-05-24 | PMEPR2421497 |  | 0 | BUILDING PERMIT/PLAN REVIEW: ALTR2418422 TEST DWV AND WATER LINES, INSTALL SHOWER VALVES, INSTALL WATER METER, INSTALL WATER HEATER, COMPLETE HALF BATH, VENT FIXTURE
010-056125-00 | 010-I064-06400 | 2024-05-24 | EMEPR2421496 |  | 0 | BUILDING PERMIT/PLAN REVIEW: ALTR2418422 SMOKE DETECTORS, OUTDOOR OUTLETS, 10 CAN LIGHTS, CHECK WIRING, ACROSS THE HOUSE
010-056125-00 | 010-I064-06400 | 2024-05-06 | ALTR2418422 |  | 20000 | PLAN APPROVAL: CONDITIONAL: SEE BELOW REVIEWED FOR COMPLIANCE UNDER: 2019 RESIDENTIAL CODE OF OHIO USE/OCCUPANCY GROUP: 1, 2, 3 FAMILY DWELLING CONSTRUCTION TYPE: V-B DESCRIPTION OF WORK: ALTER A 2 STORY FRAMED, 1 FAMILY DWELLING. ALTERATION IS
010-056125-00 | 010-I064-06400 | 2024-05-24 | MMEPR2421495 |  | 0 | BUILDING PERMIT/PLAN REVIEW: ALTR2418422 INSTALL ACUNIT AND INSPECT CURRENT HVAC SYSTEM
010-056125-00 | 010-I064-06400 | 2024-05-24 | EMEPR2421496 |  | 0 | BUILDING PERMIT/PLAN REVIEW: ALTR2418422 SMOKE DETECTORS, OUTDOOR OUTLETS, 10 CAN LIGHTS, CHECK WIRING, ACROSS THE HOUSE
010-056125-00 | 010-I064-06400 | 2024-05-06 | ALTR2418422 |  | 20000 | PLAN APPROVAL: CONDITIONAL: SEE BELOW REVIEWED FOR COMPLIANCE UNDER: 2019 RESIDENTIAL CODE OF OHIO USE/OCCUPANCY GROUP: 1, 2, 3 FAMILY DWELLING CONSTRUCTION TYPE: V-B DESCRIPTION OF WORK: ALTER A 2 STORY FRAMED, 1 FAMILY DWELLING. ALTERATION IS
010-056125-00 | 010-I064-06400 | 2024-05-24 | MMEPR2421495 |  | 0 | BUILDING PERMIT/PLAN REVIEW: ALTR2418422 INSTALL ACUNIT AND INSPECT CURRENT HVAC SYSTEM
010-056125-00 | 010-I064-06400 | 2024-05-24 | PMEPR2421497 |  | 0 | BUILDING PERMIT/PLAN REVIEW: ALTR2418422 TEST DWV AND WATER LINES, INSTALL SHOWER VALVES, INSTALL WATER METER, INSTALL WATER HEATER, COMPLETE HALF BATH, VENT FIXTURE
010-056126-00 | 010-I003-03600 | 2022-08-15 | EMEPR2232965 |  | 0 | BUILDING PERMIT/PLAN REVIEW: PMEPI2232512 INSTALL OUTLET FOR SUMP
010-056126-00 | 010-I003-03600 | 2022-03-15 | RSWDR2211105 |  | 10000 | REMOVE EXISTING SHINGLE ROOF TO DECK AND REPLACE WITH NEW FELT UNDERLAYMENT, ICE BARRIER MEMBRANE AT EAVE, NECESSARY FLASHINGS, AND NEW ASPHALT SHINGLES. WORK TO COMPLY WITH RCO CHAPTER 9 & MANUFACTURE INSTALLATION INSTRUCTIONS.
010-056126-00 | 010-I003-03600 | 2020-01-21 | MMLSR2001397 |  | 0 | MLS SCOPE: REPLACEMENT OF A SINGLE FURNACE LICENSE NUMBER: H00589 ¦ SCOPE ITEM: FURNACES / AIR HANDLERS / RTUS
010-056126-00 | 010-I003-03600 | 2019-07-29 | DECKR1907680 |  | 7257 | PLAN APPROVAL: FINAL REVIEWED FOR COMPLIANCE UNDER: 2019 RESIDENTIAL CODE OF OHIO USE/OCCUPANCY GROUP: 1, 2, 3 FAMILY DWELLING CONSTRUCTION TYPE: V-B DESCRIPTION OF WORK: ALTER A 2 STORY FRAMED, 1 FAMILY DWELLING BY BUILDING A 12’X26’ ATTACHED D
010-056126-00 | 010-I003-03600 | 2022-08-11 | PMEPI2232512 |  | 10597 | INSTALLING 112 FT OF SUB FLOOR WATERGUARD DRAINAGE
010-056129-00 | 010-K041-04900 | 2023-07-26 | PMLSR2331001 |  | 0 | MLS Scope: Water Heater Replacement
010-056131-00 | 010-C039-07900 | 2023-10-23 | RSWDR2344988 |  | 8500 | Remove existing shingle roof to deck and replace with new felt underlayment, ice barrier membrane at eave, necessary flashings, and new asphalt shingles. Work to comply with RCO chapter 9 & Manufacture installation instructions. Approved per COA IV-23-11
010-056132-00 | 010-C039-07800 | 2023-10-23 | RSWDR2344986 |  | 9000 | Remove existing shingle roof to deck and replace with new felt underlayment, ice barrier membrane at eave, necessary flashings, and new asphalt shingles. Work to comply with RCO chapter 9 & Manufacture installation instructions. Approved per COA IV-23-11
010-056133-00 | 010-I064-06300 | 2020-10-14 | RSWDR2005235 |  | 2000 | REMOVE EXISTING SHINGLE ROOF TO DECK AND REPLACE WITH NEW FELT UNDERLAYMENT, ICE BARRIER MEMBRANE AT EAVE, NECESSARY FLASHINGS, AND NEW ASPHALT SHINGLES. WORK TO COMPLY WITH RCO CHAPTER 9 & MANUFACTURE INSTALLATION INSTRUCTIONS.
010-056135-00 | 010-J015-04500 | 2022-12-28 | MMLSR2251093 |  | 0 | MLS Scope: Replacement of a Single Furnace License Number: H00287 ¦ Scope Item: furnaces / air handlers / RTUs
010-056137-00 | 010-J001-04300 | 2023-07-20 | RSWDR2330429 |  | 11328 | Remove existing shingle roof to deck and replace with new felt underlayment, ice barrier membrane at eave, necessary flashings, and new asphalt shingles. Work to comply with RCO chapter 9 & Manufacture installation instructions. Approved per COA GV-23-09
010-056137-00 | 010-J001-04300 | 2022-02-21 | MMLSR2207953 |  | 0 | MLS SCOPE: REPLACEMENT OF A SINGLE FURNACE LICENSE NUMBER: H00287 ¦ SCOPE ITEM: FURNACES / AIR HANDLERS / RTUS
010-056138-00 | 010-J050-00200 | 2021-07-14 | MMLSR2127042 |  | 0 | MLS Scope: Replacement of a Single Furnace, A/C and/or Heat Pump License Number: H00855 ¦ Scope Item: air conditioning (including condensers, evaporators, compressors) License Number: H00855 ¦ Scope Item: furnaces / air handlers / RTUs
010-056138-00 | 010-J050-00200 | 2023-08-07 | PMLSR2333374 |  | 0 | MLS Scope: Water Heater Replacement
010-056139-00 | 010-J050-00100 | 2019-07-16 | RSWDR1903508 |  | 9100 | Remove existing shingle roof to deck and replace with new felt underlayment, ice barrier membrane at eave, necessary flashings, and new asphalt shingles. Work to comply with RCO chapter 9 & Manufacture installation instructions.Roof Info: 2nd Story Stop
010-056140-00 | 010-J036-15100 | 2020-09-14 | RSWDR2004578 |  | 7600 | REMOVE EXISTING SHINGLE ROOF TO DECK AND REPLACE WITH NEW FELT UNDERLAYMENT, ICE BARRIER MEMBRANE AT EAVE, NECESSARY FLASHINGS, AND NEW ASPHALT SHINGLES. WORK TO COMPLY WITH RCO CHAPTER 9 & MANUFACTURE INSTALLATION INSTRUCTIONS.ROOF INFO: SHINGLE TEAR OF
010-056140-00 | 010-J036-15100 | 2024-03-28 | ALTR2413349 |  | 4000 | Plan Approval: Final Reviewed For Compliance Under: 2019 Residential Code Of Ohio Use/Occupancy Group: 1, 2, 3 Family Dwelling Construction Type: V-B Description Of Work: Alter a 2 Story Framed, 1 Family Dwelling by installing 1 Intellibrace and
010-056141-00 | 010-J050-03900 | 2020-10-15 | EMLSR2021542 |  | 0 | BUILDING PERMIT/PLAN REVIEW: PLEX2009151 MLS SCOPE: ELECTRIC FOR SOLAR PHOTOVOLTAIC (PV) SYSTEM
010-056141-00 | 010-J050-03900 | 2019-02-07 | PMEPR1902485 |  | 0 | BUILDING PERMIT/PLAN REVIEW: RBLD1713739 INSTALL FUTURE 4 INCH SEWER LINE AND WATER LINE FOR FUTURE CARRAIGE HOUSE AT REAR OF PROPERTY
010-056141-00 | 010-J050-03900 | 2019-03-11 | EMEPR1904549 |  | 0 | BUILDING PERMIT/PLAN REVIEW: RBLD1713739 ELECTRIC FOR FINISHED BASEMENT.
010-056141-00 | 010-J050-03900 | 2019-02-04 |  |  |  | RECK 2020 FOR COMPL OF ADDN, TOT INT REMOD & EXT FEATURES-CHK FOR 2ND FP
010-056141-00 | 010-J050-03900 | 2020-07-08 | PMEPR2013480 |  | 0 | BUILDING PERMIT/PLAN REVIEW: ALTR2001080 INSTALL PLUMBING FOR A SINK AND TOILET AND WATER HEATER
010-056141-00 | 010-J050-03900 | 2020-08-10 | MMEPR2016150 |  | 0 | BUILDING PERMIT/PLAN REVIEW: ALTR2001080 ABOVE GARAGE - INSTALL FURNACE & AC W/COIL, DUCT & DEVICES; CA202806-R LICENSE NUMBER: H00140 ¦ SCOPE ITEM: FURNACES / AIR HANDLERS / RTUS
010-056141-00 | 010-J050-03900 | 2020-08-05 | EMEPR2015915 |  | 0 | BUILDING PERMIT/PLAN REVIEW: ALTR2001080 ELECTRIC WORK FOR NEW CARRIAGE HOUSE.
010-056141-00 | 010-J050-03900 | 2020-07-08 | MMEPR2013484 |  | 0 | BUILDING PERMIT/PLAN REVIEW: ALTR2001080 INSTALL GAS LINE TO POOL HEATER AND GAS FURNACE IN CARRIAGE HOUSE LICENSE NUMBER: H00065 ¦ SCOPE ITEM: FUEL GAS OR LP GAS
010-056141-00 | 010-J050-03900 | 2020-03-13 | DEMO2002692 |  | 6000 | DEMOLITION OF AN ACCESSORY STRUCTURE 1 STORY GARAGE 484 SQ FT
010-056141-00 | 010-J050-03900 | 2021-04-21 |  |  |  | GARAGE COMPL
010-056144-00 | 010-J033-09100 | 2023-07-10 | MMLSR2328312 |  | 0 | MLS Scope: Replacement of a Single A/C Unit or Heat Pump License Number: H00381 ¦ Scope Item: air conditioning (including condensers, evaporators, compressors)
010-056145-00 | 010-J033-07300 | 2019-11-13 | MMEPR1923475 |  | 0 | BUILDING PERMIT/PLAN REVIEW: ALTR1911574 INSTALL FURNACE, A/C, DUCTWORK AND BATH FAN LICENSE NUMBER: H00070 ¦ SCOPE ITEM: AIR CONDITIONING (INCLUDING CONDENSERS, EVAPORATORS, COMPRESSORS)
010-056145-00 | 010-J033-07300 | 2020-03-17 |  |  | 195000 | INT REMODEL
010-056145-00 | 010-J033-07300 | 2019-11-18 | MMEPR1923822 |  | 0 | BUILDING PERMIT/PLAN REVIEW: ALTR1911574 INSTALL NEW GAS LINES TO 1 FURNACE AND 1 WATER HEATER LICENSE NUMBER: H00065 ¦ SCOPE ITEM: FUEL GAS OR LP GAS
010-056145-00 | 010-J033-07300 | 2019-11-18 | PMEPR1923821 |  | 0 | BUILDING PERMIT/PLAN REVIEW: ALTR1911574 INSTALL NEW PLUMBING FOR KITCHEN, COFFEE BAR, GUEST BATH AND WATER HEATER
010-056145-00 | 010-J033-07300 | 2019-11-01 | ALTR1911574 |  | 195000 | PLAN APPROVAL: FINAL REVIEWED FOR COMPLIANCE UNDER: 2019 RESIDENTIAL CODE OF OHIO USE/OCCUPANCY GROUP: 1, 2, 3 FAMILY DWELLING CONSTRUCTION TYPE: V-B DESCRIPTION OF WORK: ALTER A 2 STORY FRAMED, 1 FAMILY DWELLING: PROJECT DESCRIPTION IS AN INT
010-056145-00 | 010-J033-07300 | 2019-11-21 | EMEPR1924270 |  | 0 | BUILDING PERMIT/PLAN REVIEW: ALTR1911574 ELECTRICAL WORK NEEDED FOR REMODEL
010-056145-00 | 010-J033-07300 | 2024-02-22 |  |  |  | COMPLETION OF POOL
010-056145-00 | 010-J033-07300 | 2023-09-11 | EMEPR2338449 |  | 0 | BUILDING PERMIT/PLAN REVIEW: SWPLR2330680 WIRE POOL PUMP AND NEW RECEPTACLES
010-056146-00 | 010-J033-13000 | 2022-07-15 | MMLSR2228705 |  | 0 | MLS SCOPE: REPLACEMENT OF A SINGLE FURNACE LICENSE NUMBER: H00150 ¦ SCOPE ITEM: FURNACES / AIR HANDLERS / RTUS
010-056147-00 | 010-F017-01400 | 2020-09-29 | PMEPR2020138 |  | 0 | BUILDING PERMIT/PLAN REVIEW: ALTR2000682 PLUMBING PER PLANS
010-056147-00 | 010-F017-01400 | 2020-09-29 | PMEPR2020138 |  | 0 | BUILDING PERMIT/PLAN REVIEW: ALTR2000682 PLUMBING PER PLANS
010-056147-00 | 010-F017-01400 | 2020-01-22 | ALTR2000682 |  | 2000 | PLAN APPROVAL: FINAL REVIEWED FOR COMPLIANCE UNDER: 2019 RESIDENTIAL CODE OF OHIO USE/OCCUPANCY GROUP: 1, 2, 3 FAMILY DWELLING CONSTRUCTION TYPE: V-B DESCRIPTION OF WORK: ALTER A 2 STORY FRAMED, 1 FAMILY DWELLING: PROJECT SCOPE IS TO REMOVE THE
010-056147-00 | 010-F017-01400 | 2020-08-12 | EMEPR2016491 |  | 0 | BUILDING PERMIT/PLAN REVIEW: ALTR2000682 ELECTRICAL WORK PER PLANS, TO EXPAND AREA BY KITCHEN
010-056148-00 | 010-J045-17200 | 2021-05-17 | EMEPR2118115 |  | 0 | BUILDING PERMIT/PLAN REVIEW: ALTR2010434 KITCHEN REMODEL AND MASTER BATHROOM REMODEL
010-056148-00 | 010-J045-17200 | 2021-10-26 | MMEPR2142450 |  | 0 | BUILDING PERMIT/PLAN REVIEW: ALTR2010434 INSTALL GAS LINE TO RANGE. LICENSE NUMBER: P00164 ¦ SCOPE ITEM: FUEL GAS OR LP GAS
010-056148-00 | 010-J045-17200 | 2021-01-18 | PMEPR2101170 |  | 0 | BUILDING PERMIT/PLAN REVIEW: ALTR2010434 RECONFIGURE MASTER BATH AND LAUNDRY. HOOKUP KITCHEN SINK.
010-056148-00 | 010-J045-17200 | 2021-05-14 | MMEPR2117899 |  | 0 | BUILDING PERMIT/PLAN REVIEW: ALTR2010434 DUCT WORK ALTERATION IN BASEMENT FIRST AND SECOND FLOORS, ONE BATH FAN LICENSE NUMBER: H00238 ¦ SCOPE ITEM: DUCTWORK / DAMPERS
010-056151-00 | 010-E058-07600 | 2019-12-20 | RSWDR1906438 |  | 16762 | REMOVE EXISTING 10 WINDOW(S), 0 DOOR(S) AND REPLACE WITH NEW. WORK TO COMPLY WITH RCO 612, RCO 308, AND RCO 113.6.1 WITH A U VALUE OF 0.35 OR BETTER.
010-056151-00 | 010-E058-07600 | 2021-11-06 | MMLSR2144127 |  | 0 | MLS SCOPE: REPLACEMENT OF A SINGLE A/C UNIT OR HEAT PUMP LICENSE NUMBER: H00425 ¦ SCOPE ITEM: AIR CONDITIONING (INCLUDING CONDENSERS, EVAPORATORS, COMPRESSORS)
010-056151-00 | 010-E058-07600 | 2023-10-13 | MMLSR2343601 |  | 0 | MLS Scope: Replacement of a Single Furnace License Number: H00425 ¦ Scope Item: furnaces / air handlers / RTUs
010-056155-00 | 010-I035-00500 | 2021-08-30 | ALTR2134363 |  | 17400 | PLAN APPROVAL: FINAL REVIEWED FOR COMPLIANCE UNDER: 2019 RESIDENTIAL CODE OF OHIO USE/OCCUPANCY GROUP: 1, 2, 3 FAMILY DWELLING CONSTRUCTION TYPE: V-B DESCRIPTION OF WORK: ALTER A 2 STORY FRAMED, 1 FAMILY DWELLING BY BUILDING A DETACHED GARAGE IN
010-056158-00 | 010-I046-00800 | 2022-11-28 |  |  |  | OWNER STATES BLDG SHOULD BE A TWO FAMILY DWLG. ADJ LUC & DATA
010-056165-00 | 010-B010-00200 | 2020-08-06 | RSWDR2003783 |  | 5050 | REMOVE EXISTING SHINGLE ROOF TO DECK AND REPLACE WITH NEW FELT UNDERLAYMENT, ICE BARRIER MEMBRANE AT EAVE, NECESSARY FLASHINGS, AND NEW ASPHALT SHINGLES. WORK TO COMPLY WITH RCO CHAPTER 9 & MANUFACTURE INSTALLATION INSTRUCTIONS.
010-056165-00 | 010-B010-00200 | 2024-06-18 | MMLSR2425074 |  | 0 | MLS Scope: Replacement of a Single Furnace, A/C and/or Heat Pump License Number: H00434 ¦ Scope Item: air conditioning (including condensers, evaporators, compressors) License Number: H00434 ¦ Scope Item: furnaces / air handlers / RTUs
010-056171-00 | 010-R024-09200 | 2024-02-21 | MMLSR2407986 |  | 0 | MLS Scope: Replacement of a Single Furnace License Number: SHW00083 ¦ Scope Item: boiler systems
010-056171-00 | 010-R024-09200 | 2024-02-21 | MMLSR2407984 |  | 0 | MLS Scope: Replacement of a Single Furnace License Number: SHW00083 ¦ Scope Item: boiler systems
010-056172-00 | 010-K040-01900 | 2019-11-08 |  |  |  | FIRE - SMOKE DAMAGE. ALL WINDOWS/SCREENS BROKEN/SHREADDED. FIRE DAMAGE WATER DAMAGE
010-056172-00 | 010-K040-01900 | 2020-01-21 |  |  |  | RECHECK 20 FOR DEMO OR FIRE REHAB
010-056173-00 | 010-J014-12000 | 2019-08-07 | PMLSR1915758 |  | 0 | MLS SCOPE: BACKFLOW PREVENTER NEW OR REPLACEMENT
010-056173-00 | 010-J014-12000 | 2019-02-08 | PMEPR1902625 |  | 0 | BUILDING PERMIT/PLAN REVIEW: RBLD1808262 NEW MASTER BATH, POWDER ROOM, LAUNDRY BOX AND UPGRADE WATER HEATER
010-056173-00 | 010-J014-12000 | 2019-03-04 | MMEPR1904001 |  | 0 | BUILDING PERMIT/PLAN REVIEW: RBLD1808262 RUN NEW GAS LINE TO FURNACE, WAATER HEATER AND RANGE LICENSE NUMBER: P00002 ¦ SCOPE ITEM: FUEL GAS OR LP GAS
010-056173-00 | 010-J014-12000 | 2019-02-12 | MMEPR1902815 |  | 0 | BUILDING PERMIT/PLAN REVIEW: RBLD1808262 NEW CONSTRUCTION HVAC LICENSE NUMBER: H00047 ¦ SCOPE ITEM: VENTILATION SYSTEMS
010-056173-00 | 010-J014-12000 | 2019-02-07 | EMEPR1902504 |  | 0 | BUILDING PERMIT/PLAN REVIEW: RBLD1808262 NEW SINGLE FAMILY ROOM ADDITION
010-056173-00 | 010-J014-12000 | 2019-02-05 |  |  |  | RECK FOR ADDN & INT REMOD (KITCH/FAM RM)
010-056173-00 | 010-J014-12000 | 2020-05-29 | ALTR2004714 |  | 47000 | PLAN APPROVAL: FINAL REVIEWED FOR COMPLIANCE UNDER: 2019 RESIDENTIAL CODE OF OHIO USE/OCCUPANCY GROUP: 1, 2, 3 FAMILY DWELLING CONSTRUCTION TYPE: V-B DESCRIPTION OF WORK: ALTER A 2 STORY FRAMED, 1 FAMILY DWELLING: PROJECT SCOPE IS TO RENOVATE T
010-056173-00 | 010-J014-12000 | 2020-07-07 | EMEPR2013409 |  | 0 | BUILDING PERMIT/PLAN REVIEW: ALTR2004714 CARRIAGE HOUSE ALTERATION
010-056173-00 | 010-J014-12000 | 2020-07-09 | PMEPR2013628 |  | 0 | BUILDING PERMIT/PLAN REVIEW: ALTR2004714 RELOCATE KITCHEN SINK & CONVERT TUB INTO SHOWER WITH NEW VALVE
010-056173-00 | 010-J014-12000 | 2024-06-21 | RSWDR2425678 |  | 10000 | Remove existing shingle roof to deck and replace with new felt underlayment, ice barrier membrane at eave, necessary flashings, and new asphalt shingles. Work to comply with RCO chapter 9 & Manufacture installation instructions.Roof Info: Remove existing
010-056186-00 | 010-C051-05400 | 2024-01-05 |  |  |  | NEW DWLG
010-056186-00 | 010-C051-05400 | 2019-01-01 |  | REVI
010-056186-00 | 010-C051-05400 | 2022-05-09 |  |  |  | NEW DWLG
010-056186-00 | 010-C051-05400 | 2020-06-08 |  |  |  | RECHECK 2021 FOR REHAB OR DEMO
010-056186-00 | 010-C051-05400 | 2020-09-28 | DEMO2009217 |  | 3950 | DEMOLITION OF SINGLE STORY 350 SQ FT SFD MILO-GROGAN AREA COMMISSION
010-056186-00 | 010-C051-05400 | 2021-04-28 |  |  |  | POSS NEW DWLG
010-056186-00 | 010-C051-05400 | 2023-02-22 |  |  |  | NEW DWLG
010-056189-00 | 010-J044-03700 | 2020-09-10 | PMLSR2018621 |  | 0 | MLS SCOPE: WATER HEATER REPLACEMENT
010-056189-00 | 010-J044-03700 | 2020-09-25 | PMLSR2019915 |  | 0 | MLS SCOPE: WATER HEATER REPLACEMENT
010-056195-00 | 010-J019-07400 | 2022-03-29 | RSWDR2213149 |  | 5000 | REMOVE EXISTING EXTERIOR WALL COVERING SYSTEM AND REPLACE WITH NEW EXTERIOR SIDING OVER AN APPROVED WATER-RESISTIVE BARRIER. WORK TO COMPLY WITH RCO 703.
010-056196-00 | 010-J003-09300 | 2021-04-12 |  |  |  | REHAB/OCCUP.
010-056196-00 | 010-J003-09300 | 2019-10-15 | MMEPR1921119 |  | 0 | BUILDING PERMIT/PLAN REVIEW: CHAN1802788 INSTALL FURNACE A/C & DUCTWORK 2ND FLOOR TO CONDITION NEW REMODEL MOVE 3 TO 5 HEAT RUNS ON 1ST FLOOR TO ACCOMMODATE 1ST FLOOR REMODEL. LICENSE NUMBER: H00209 ¦ SCOPE ITEM: DUCTWORK / DAMPERS
010-056196-00 | 010-J003-09300 | 2020-02-11 |  |  |  | IMPROVEMENTS
010-056196-00 | 010-J003-09300 | 2020-04-09 | PMEPR2007012 |  | 0 | BUILDING PERMIT/PLAN REVIEW: CHAN1802788 REPLACES PMEPC2003877 REWORK EXISTING DRAINS AND WATER FOR 2 BATHS 2 LAUNDRY AND 1 KITCHEN
010-056196-00 | 010-J003-09300 | 2020-02-18 | EMEPR2003571 |  | 0 | BUILDING PERMIT/PLAN REVIEW: CHAN1802788 WIRE BACK TO SINGLE FAMILY
010-056197-00 | 010-J033-03500 | 2020-10-12 | RSWDR2005161 |  | 4793 | REMOVE EXISTING SHINGLE ROOF TO DECK AND REPLACE WITH NEW FELT UNDERLAYMENT, ICE BARRIER MEMBRANE AT EAVE, NECESSARY FLASHINGS, AND NEW ASPHALT SHINGLES. WORK TO COMPLY WITH RCO CHAPTER 9 & MANUFACTURE INSTALLATION INSTRUCTIONS.ROOF INFO: REMOVE AND REPL
010-056198-00 | 010-K043-09500 | 2019-02-21 | RSWDR1900538 |  | 11539 | Remove existing shingle roof to deck and replace with new felt underlayment, ice barrier membrane at eave, necessary flashings, and new asphalt shingles. Work to comply with RCO chapter 9 & Manufacture installation instructions.
010-056200-00 | 010-J033-13300 | 2020-09-16 | RSWDR2004652 |  | 9232 | REMOVE EXISTING EXTERIOR WALL COVERING SYSTEM AND REPLACE WITH NEW EXTERIOR SIDING OVER AN APPROVED WATER-RESISTIVE BARRIER. WORK TO COMPLY WITH RCO 703. APPROVED PER COA GV-20-09-007
010-056200-00 | 010-J033-13300 | 2024-08-26 | ALTR2434829 |  | 3800 | Plan Approval: Final Reviewed For Compliance Under: 2019 Residential Code Of Ohio Use/Occupancy Group: 1, 2, 3 Family Dwelling Construction Type: V-B Description Of Work: Alter a 2 story 1 Family Dwelling by installing new railings on existing r
010-056203-00 | 010-J037-00800 | 2024-03-04 | PMLSR2409815 |  | 0 | MLS Scope: Water Heater Replacement
010-056206-00 | 010-A052-16600 | 2019-01-29 | PMLSR1901854 |  | 0 | MLS Scope: Water Heater Replacement
010-056208-00 | 010-A037-03400 | 2022-01-07 | PMEPR2202684 |  | 0 | REPLACE 6 FEET OF IN 4IN CAST IRON WITH PVC
010-056208-00 | 010-A037-03400 | 2019-09-24 | MMLSR1919247 |  | 0 | MLS SCOPE: REPLACEMENT OF A SINGLE A/C UNIT OR HEAT PUMP LICENSE NUMBER: H00020 ¦ SCOPE ITEM: AIR CONDITIONING (INCLUDING CONDENSERS, EVAPORATORS, COMPRESSORS)
010-056208-00 | 010-A037-03400 | 2023-11-03 | PMLSR2346787 |  | 0 | MLS Scope: Water Heater Replacement
010-056208-00 | 010-A037-03400 | 2024-11-06 | MMLSR2444284 |  | 0 | MLS Scope: Replacement of a Single Furnace License Number: H01072 ¦ Scope Item: furnaces / air handlers / RTUs
010-056209-00 | 010-J037-09600 | 2019-07-11 | RSWDR1903407 |  | 3600 | REMOVE EXISTING SHINGLE ROOF TO DECK AND REPLACE WITH NEW FELT UNDERLAYMENT, ICE BARRIER MEMBRANE AT EAVE, NECESSARY FLASHINGS, AND NEW ASPHALT SHINGLES. WORK TO COMPLY WITH RCO CHAPTER 9 & MANUFACTURE INSTALLATION INSTRUCTIONS.
010-056212-00 | 010-J040-01500 | 2019-07-10 | RSWDR1903393 |  | 11700 | REMOVE EXISTING 7 WINDOW(S), 2 DOOR(S) AND REPLACE WITH NEW. WORK TO COMPLY WITH RCO 612, RCO 308, AND RCO 113.6.1 WITH A U VALUE OF 0.35 OR BETTER. REMOVE EXISTING EXTERIOR WALL COVERING SYSTEM AND REPLACE WITH NEW EXTERIOR SIDING OVER AN APPROVED WA
010-056213-00 | 010-J040-03900 | 2020-03-09 | MMLSR2005070 |  | 0 | REPLACEMENT OF A SINGLE FURNACE, A/C AND/OR HEAT PUMP LICENSE NUMBER: H00219
010-056213-00 | 010-J040-03900 | 2024-05-13 | EMLSR2419488 |  | 0 | BUILDING PERMIT/PLAN REVIEW: PLEX2418384 MLS SCOPE: ELECTRIC FOR SOLAR PHOTOVOLTAIC (PV) SYSTEM
010-056213-00 | 010-J040-03900 | 2024-06-11 | EMEPR2424002 |  | 0 | BUILDING PERMIT/PLAN REVIEW: PLEX2418384 METER PULL AND ROUGH ELECTRICAL FOR SOLAR.
010-056215-00 | 010-A049-08300 | 2019-01-01 |  | REVI
010-056217-00 | 010-J010-07900 | 2020-08-28 | EMEPR2017787 |  | 0 | INSTALLING ONE OULET FOR SUMP PUMP
010-056217-00 | 010-J010-07900 | 2020-08-28 | PMEPI2008143 |  | 6219 | ALTER 2 STORY ONE FAMILY DWELLING BY INSTALLING SUMP PUMP AND LINER AND DISCHARGE LINER
010-056218-00 | 010-D028-02600 | 2022-12-14 | DEMO2249536 |  | 10500 | DEMO MAIN STRUCTURE COMPLETION OF THE WORK DESCRIBED ON THIS PERMIT, INCLUDING ALL REQUIRED INSPECTIONS AND APPROVALS, WILL COMPLY BUILDING ORDER NUMBER: UNSF2200048
010-056218-00 | 010-D028-02600 | 2024-02-26 |  |  |  | POSS NC + MOVE CD 2 TO CD 1
010-056220-00 | 010-D028-04400 | 2019-01-28 |  |  |  | REHAB/DEMO
010-056221-00 | 010-J038-04200 | 2019-09-04 | ALTR1909197 |  | 3000 | ALTER A 2-STORY SINGLE FAMILY DWELLING: SCOPE OF WORK IS TO ENCLOSE AN APPROXIMATE 3'X4' COVERED CONCRETE LANDING LOCATED AT THE REAR CORNER OF THE HOME. INSULATE WALLS AND CEILING. LEDGER BOARD ATTACHED WITH LEDGERLOKS FASTENERS 16OC
010-056221-00 | 010-J038-04200 | 2020-03-10 |  |  |  | TOT INT/EXT RENO
010-056222-00 | 010-J038-04100 | 2019-07-18 | RSWDR1903556 |  | 15800 | REMOVE EXISTING 15 WINDOW(S), 2 DOOR(S) AND REPLACE WITH NEW. WORK TO COMPLY WITH RCO 612, RCO 308, AND RCO 113.6.1 WITH A U VALUE OF 0.35 OR BETTER. REMOVE EXISTING EXTERIOR WALL COVERING SYSTEM AND REPLACE WITH NEW EXTERIOR SIDING OVER AN APPROVED WA
010-056225-00 | 010-K027-01700 | 2022-06-08 | ALTR2223200 |  | 15000 | FINAL 2019 RESIDENTIAL CODE OF OHIO 1, 2, 3 FAMILY DWELLING V-B ALTER A 2 STORY FRAMED, 1 FAMILY DWELLING BY BUILDING A 24X22 DETACHED GARAGE IN THE REAR YARD OF THE HOUSE. FRAMING AND HEADERS WILL BE INSTALLED AND SIZED PER PLAN. TRUSS DRAWINGS
010-056225-00 | 010-K027-01700 | 2022-08-18 | EMEPR2233532 |  | 0 | ALTR2223200 ELECTRIC FOR NEW GARAGE BUILD
010-056225-00 | 010-K027-01700 | 2019-09-20 |  |  |  | OWNER STATES 2 BEDROOMS NOT 3. PLEASE ADJUST.
010-056226-00 | 010-R034-07500 | 2021-08-03 | RSWDR2130285 |  | 10400 | Remove existing shingle roof to deck and replace with new felt underlayment, ice barrier membrane at eave, necessary flashings, and new asphalt shingles. Work to comply with RCO chapter 9 & Manufacture installation instructions.
010-056227-00 | 010-R034-04500 | 2022-10-10 | RSWDR2240677 |  | 7899 | REMOVE EXISTING SHINGLE ROOF TO DECK AND REPLACE WITH NEW FELT UNDERLAYMENT, ICE BARRIER MEMBRANE AT EAVE, NECESSARY FLASHINGS, AND NEW ASPHALT SHINGLES. WORK TO COMPLY WITH RCO CHAPTER 9 & MANUFACTURE INSTALLATION INSTRUCTIONS.ROOF INFO: REMOVE AND REPL
010-056236-00 | 010-E049-07400 | 2019-04-15 | RSWDR1901499 |  | 7095 | REMOVE EXISTING SHINGLE ROOF TO DECK AND REPLACE WITH NEW FELT UNDERLAYMENT, ICE BARRIER MEMBRANE AT EAVE, NECESSARY FLASHINGS, AND NEW ASPHALT SHINGLES. WORK TO COMPLY WITH RCO CHAPTER 9 & MANUFACTURE INSTALLATION INSTRUCTIONS.
010-056239-00 | 010-J007-10000 | 2023-11-13 | ROOFC2347941 |  | 13000 | BUILDING PERMIT TO REMOVE EXISTING SLATE ROOFING TO DECK ON THE 2 STORY SECTION AND INSTALL NEW ASPHALT SHINGLE ROOFING, FELT, ICE GUARD, AND FLASHINGS ON AN EXISTING COMMERCIAL BUILDING PER OHIO BUILDING CODE SECTION 1507.2. NO DRAWINGS OR SPECS PROVIDE
010-056244-00 | 010-J035-09300 | 2019-01-29 |  |  |  | REMOD KITCHEN,BATHROOM, REPL HWT, FRONT PORCH,REBUILD REAR PORCH
010-056250-00 | 010-K028-14600 | 2023-03-08 | ALTR2310609 |  | 15000 | PLAN APPROVAL: FINAL REVIEWED FOR COMPLIANCE UNDER: 2019 RESIDENTIAL CODE OF OHIO USE/OCCUPANCY GROUP: 1, 2, 3 FAMILY DWELLING CONSTRUCTION TYPE: V-B DESCRIPTION OF WORK: ALTER A 2 STORY FRAMED, 1 FAMILY DWELLING BY BUILDING A 22’X22’ DETACHED G
010-056250-00 | 010-K028-14600 | 2023-08-23 | EMEPR2335823 |  | 0 | BUILDING PERMIT/PLAN REVIEW: ALTR2310609 WIRE DETACHED GARAGE PER PLANS
010-056250-00 | 010-K028-14600 | 2023-08-23 | EMEPR2335823 |  | 0 | BUILDING PERMIT/PLAN REVIEW: ALTR2310609 WIRE DETACHED GARAGE PER PLANS
010-056251-00 | 010-J014-16000 | 2021-09-15 | PMLSR2136611 |  | 0 | MLS Scope: Water Heater Replacement
010-056251-00 | 010-J014-16000 | 2021-10-19 | MMLSR2141304 |  | 0 | MLS Scope: Replacement of a Single Furnace License Number: H00150 ¦ Scope Item: furnaces / air handlers / RTUs
010-056251-00 | 010-J014-16000 | 2021-09-30 | MMLSR2138733 |  | 0 | MLS Scope: Replacement of a Single A/C Unit or Heat Pump License Number: H00150 ¦ Scope Item: air conditioning (including condensers, evaporators, compressors)
010-056252-00 | 010-B019-05800 | 2021-11-30 | MMLSR2147057 |  | 0 | MLS SCOPE: REPLACEMENT OF A SINGLE FURNACE LICENSE NUMBER: H00610 ¦ SCOPE ITEM: FURNACES / AIR HANDLERS / RTUS
010-056252-00 | 010-B019-05800 | 2020-11-24 | RSWDR2006148 |  | 4000 | REMOVE EXISTING SHINGLE ROOF TO DECK AND REPLACE WITH NEW FELT UNDERLAYMENT, ICE BARRIER MEMBRANE AT EAVE, NECESSARY FLASHINGS, AND NEW ASPHALT SHINGLES. WORK TO COMPLY WITH RCO CHAPTER 9 & MANUFACTURE INSTALLATION INSTRUCTIONS.ROOF INFO: NEW ROOF ON THE
010-056252-00 | 010-B019-05800 | 2020-03-05 | ALTR2002347 |  | 10700 | ALT 2 STY DWG BY INSTALLING (126) LF INTERIOR PERIMETER DRAIN SUMP WELL & PUMP SUMP WELL & PUMP. SEPERATE ELECTRIC REQUIRED FOR PUMP ELECTRIC IF NEEDED.
010-056252-00 | 010-B019-05800 | 2020-03-05 | EMEPR2004853 |  | 0 | BUILDING PERMIT/PLAN REVIEW: ALTR2002347 INSTALL ELECTRIC OUTLET FOR SUMP PUMP.
010-056252-00 | 010-B019-05800 | 2020-07-22 | EMEPR2014693 |  | 0 | SERVICE CHANGE 100 AMP INCLUDING METER SOCKET, RISER AND GROUNDING
010-056252-00 | 010-B019-05800 | 2019-08-21 | EMEPR1916780 |  | 0 | WHOLE HOUSE REWIRE OF 8 LIGHTS, 12 OUTLETS, AND 10 SWITCHES INSTALL ARC FAULT BREAKERS INSTALL SMOKE DETECTORS
010-056253-00 | 010-J034-14200 | 2023-09-13 | RSWDR2339032 |  | 26133 | REMOVE EXISTING 11 WINDOW(S), 0 DOOR(S) AND REPLACE WITH NEW. WORK TO COMPLY WITH RCO 612, RCO 308, AND RCO 113.6.1 WITH A U VALUE OF 0.35 OR BETTER.WINDOWS INFO: REPLACE 11 WOOD WINDOWS WITH ULTIMATE-NEXT GENERATION 2.0 ALUMINUM-CLAD WOOD EXTERIOR/WOOD
010-056255-00 | 010-F046-00400 | 2024-01-29 |  |  |  | POSS N/C
010-056255-00 | 010-F046-00400 | 2024-01-01 |  |  |  | SPL/NWP/VD
010-056259-00 | 010-K041-13100 | 2021-02-03 | MMLSR2104046 |  | 0 | MLS Scope: Replacement of a Single Furnace License Number: H00306 ¦ Scope Item: furnaces / air handlers / RTUs
010-056262-00 | 010-G048-01200 | 2023-06-23 | MMEPC2326155 |  | 0 | BUILDING PERMIT/PLAN REVIEW: ALTC2324889 EFCU TI: MODIFYDUCT & DEVICES; CA232464-LT LICENSE NUMBER: H00140 ¦ SCOPE ITEM: DUCTWORK / DAMPERS
010-056262-00 | 010-G048-01200 | 2023-06-26 | EMEPC2326422 |  | 0 | BUILDING PERMIT/PLAN REVIEW: ALTC2324889 INSTALLING (97) FIXTURES INSTALLING (85) RECEPTACLES
010-056262-00 | 010-G048-01200 | 2023-06-14 | ALTC2324889 |  | 300000 | PLAN APPROVAL: CONDITIONAL: SEE CONDITIONS OF PLAN APPROVAL. REVIEWED FOR COMPLIANCE UNDER: 2017 OBC AND ICC A117.1-2009 WITH MODIFICATIONS IN OBC 1112.0. WORK REQUIRING SEPARATE APPLICATIONS: FIRE ALARM WORK REQUIRING SEPARATE TRADE PERMITS
010-056262-00 | 010-G048-01200 | 2023-06-26 | PMEPC2326341 |  | 0 | BUILDING PERMIT/PLAN REVIEW: ALTC2324889 INSTALL PLUMBING DRAINS, VENTS, WATER LINES, AND FIXTURES PER ASSOCIATED BUILDING PERMIT ALTC2324889
010-056268-00 | 010-B033-02300 | 2022-02-08 | MMLSR2206314 |  | 0 | MLS SCOPE: REPLACEMENT OF A SINGLE FURNACE LICENSE NUMBER: H00526 ¦ SCOPE ITEM: FURNACES / AIR HANDLERS / RTUS
010-056272-00 | 010-H051-06000 | 2021-02-15 |  |  |  | FOR COMPL OF SING FAM RES DWLG
010-056272-00 | 010-H051-06000 | 2020-10-15 | MMEPR2021506 |  | 0 | BUILDING PERMIT/PLAN REVIEW: NEWR2007874 NEW GAS LINES LICENSE NUMBER: P00556 ¦ SCOPE ITEM: FUEL GAS OR LP GAS
010-056272-00 | 010-H051-06000 | 2020-10-14 | EMLSR2021348 |  | 0 | BUILDING PERMIT/PLAN REVIEW: NEWR2007874 MLS SCOPE: TEMPORARY/FREESTANDING SERVICE (UP TO 200 AMPS DURING CONSTRUCTION)
010-056272-00 | 010-H051-06000 | 2020-10-15 | PMEPR2021505 |  | 0 | BUILDING PERMIT/PLAN REVIEW: NEWR2007874 NEW PLUMBING
010-056272-00 | 010-H051-06000 | 2020-11-11 | MMEPR2023654 |  | 0 | BUILDING PERMIT/PLAN REVIEW: NEWR2007874 NEW HOME HVAC INSTALLTION LICENSE NUMBER: H00846 ¦ SCOPE ITEM: FURNACES / AIR HANDLERS / RTUS
010-056272-00 | 010-H051-06000 | 2020-08-21 | NEWR2007874 |  | 275000 | PLAN APPROVAL: FINAL REVIEWED FOR COMPLIANCE UNDER: 2019 RESIDENTIAL CODE OF OHIO USE/OCCUPANCY GROUP: 1, 2, 3 FAMILY DWELLING CONSTRUCTION TYPE: V-B DESCRIPTION OF WORK: BUILD A 2 STORY FRAMED, 1 FAMILY DWELLING: FULL WATERPROOF UNFINISHED BAS
010-056272-00 | 010-H051-06000 | 2020-12-16 | EMEPR2026158 |  | 0 | BUILDING PERMIT/PLAN REVIEW: NEWR2007874 WIRE NEW HOME
010-056277-00 | 010-J015-08100 | 2021-11-02 | RSWDR2143536 |  | 119000 | REMOVE EXISTING 18 WINDOW(S), 2 DOOR(S) AND REPLACE WITH NEW. WORK TO COMPLY WITH RCO 612, RCO 308, AND RCO 113.6.1 WITH A U VALUE OF 0.35 OR BETTER.WINDOWS INFO: REMOVE OLD WINDOWS AND INSTALL MARVIN ULTIMATE CLAD WINDOWS EBONY CLAD EXTERIOR PRIMED PIN
010-056278-00 | 010-K036-04200 | 2019-02-04 |  |  |  | REHAB AND RESHINGLE
010-056278-00 | 010-K036-04200 | 2019-07-01 | RSWDR1903201 |  | 3000 | REMOVE EXISTING SHINGLE ROOF TO DECK AND REPLACE WITH NEW FELT UNDERLAYMENT, ICE BARRIER MEMBRANE AT EAVE, NECESSARY FLASHINGS, AND NEW ASPHALT SHINGLES. WORK TO COMPLY WITH RCO CHAPTER 9 & MANUFACTURE INSTALLATION INSTRUCTIONS.ROOF INFO: *REMOVAL OF EXI
010-056278-00 | 010-K036-04200 | 2019-11-01 |  |  |  | REHAB & RESHINGLE
010-056278-00 | 010-K036-04200 | 2020-01-31 | RSWDR2000399 |  | 20000 | REMOVE EXISTING 24 WINDOW(S), 2 DOOR(S) AND REPLACE WITH NEW. WORK TO COMPLY WITH RCO 612, RCO 308, AND RCO 113.6.1 WITH A U VALUE OF 0.35 OR BETTER.WINDOWS INFO: REPLACING EXISTING WINDOWS WITH REPLACEMENT WINDOWS, ENERGY STAR RATED DOORS INFO: REPLACI
010-056279-00 | 010-I009-05600 | 2024-05-10 | RSWDR2419154 |  | 18000 | REMOVE EXISTING 6 WINDOW(S), 0 DOOR(S) AND REPLACE WITH NEW. WORK TO COMPLY WITH RCO 612, RCO 308, AND RCO 113.6.1 WITH A U VALUE OF 0.35 OR BETTER.
010-056281-00 | 010-C035-06700 | 2021-01-04 | DEMO2100026 |  | 12000 | DEMOLITION OF ACCESSORY STRUCTURE COMPLETION OF THE WORK DESCRIBED ON THIS PERMIT, INCLUDING ALL REQUIRED INSPECTIONS AND APPROVALS, WILL COMPLY BUILDING ORDER #UNSF1700163
010-056284-00 | 010-G010-05300 | 2023-07-14 | DEMO2329226 |  | 48000 | DEMO OF MAIN BUILDING 2 STORY BUILDING COMPLETION OF THE WORK DESCRIBED ON THIS PERMIT, INCLUDING ALL REQUIRED INSPECTIONS AND APPROVALS, WILL COMPLY BUILDING ORDER #HAZD2300010.
010-056284-00 | 010-G010-05300 | 2023-12-28 |  |  | 574300 | ROOF COLLAPSE CAUSED BY DEMOLITION OF ADJACENT BUILDING. BUILDING WAS DEEMED UNSOUND AND DEMOLISHED,
010-056285-00 | 010-K034-07600 | 2023-05-23 | RSWDR2321435 |  | 11000 | Remove existing shingle roof to deck and replace with new felt underlayment, ice barrier membrane at eave, necessary flashings, and new asphalt shingles. Work to comply with RCO chapter 9 & Manufacture installation instructions. Roof Info: MAIN STRUCTURE
010-056288-00 | 010-K032-05200 | 2023-12-06 | RSWDR2350758 |  | 19364 | Remove existing shingle roof to deck and replace with new felt underlayment, ice barrier membrane at eave, necessary flashings, and new asphalt shingles. Work to comply with RCO chapter 9 & Manufacture installation instructions. Roof Info: TEAR OFF/REPLA
010-056289-00 | 010-J020-11300 | 2024-02-22 | RSWDR2408314 |  | 4121 | REMOVE EXISTING 0 WINDOW(S), 1 DOOR(S) AND REPLACE WITH NEW. WORK TO COMPLY WITH RCO 612, RCO 308, AND RCO 113.6.1 WITH A U VALUE OF 0.35 OR BETTER.
010-056290-00 | 010-J024-01500 | 2020-10-18 | MMEPR2021759 |  | 0 | BUILDING PERMIT/PLAN REVIEW: ALTR2007323 RUNNING GAS LINES FROM METER TO FURNACE AND WATER HEATER. LICENSE NUMBER: P00323 ¦ SCOPE ITEM: FUEL GAS OR LP GAS LICENSE NUMBER: P00323 ¦ SCOPE ITEM: FUEL GAS OR LP GAS
010-056290-00 | 010-J024-01500 | 2020-10-07 | MMEPR2020724 |  | 0 | BUILDING PERMIT/PLAN REVIEW: ALTR2007323 INSTALL NEW FURNACE AND AC PLUS DUCTWORK LICENSE NUMBER: H00252 ¦ SCOPE ITEM: FURNACES / AIR HANDLERS / RTUS
010-056290-00 | 010-J024-01500 | 2020-10-26 | EMEPR2022287 |  | 0 | BUILDING PERMIT/PLAN REVIEW: ALTR2007323 COMPLETE REMODEL
010-056290-00 | 010-J024-01500 | 2020-10-14 | PMEPR2021402 |  | 0 | BUILDING PERMIT/PLAN REVIEW: ALTR2007323 NEW PLUMBING FOR RENOVATION OF EXISTING 2 BATH HOME.
010-056290-00 | 010-J024-01500 | 2020-08-07 | ALTR2007323 |  | 40000 | PLAN APPROVAL: FINAL REVIEWED FOR COMPLIANCE UNDER: 2019 RESIDENTIAL CODE OF OHIO DESCRIPTION OF WORK: ALTER A 2 STORY FRAME, 1 FAMILY DWELLING BY PERFORMING COMPLETE INTERIOR RENOVATION. WORK WILL INCLUDE BUILDING TWO NEW BATHROOMS ON THE FIRST AND
010-056291-00 | 010-C060-04100 | 2019-12-03 | RSWDR1906175 |  | 7000 | REMOVE EXISTING SHINGLE ROOF TO DECK AND REPLACE WITH NEW FELT UNDERLAYMENT, ICE BARRIER MEMBRANE AT EAVE, NECESSARY FLASHINGS, AND NEW ASPHALT SHINGLES. WORK TO COMPLY WITH RCO CHAPTER 9 & MANUFACTURE INSTALLATION INSTRUCTIONS.
010-056291-00 | 010-C060-04100 | 2020-07-14 |  |  |  | REHAB
010-056291-00 | 010-C060-04100 | 2020-05-04 | PMEPR2008424 |  | 0 | BUILDING PERMIT/PLAN REVIEW: ALTR2002083 REPLACE WATER DRAIN AND VENT LINES FOR LANDRY BOX, KITCHEN SINK,BATH TUB,TOILET,LAV, AND HWT
010-056291-00 | 010-C060-04100 | 2020-05-16 | EMEPR2009238 |  | 0 | BUILDING PERMIT/PLAN REVIEW: ALTR2002083 INSTALL NEW 100 AMP SERVICE REWIRE HOUSE TO CODE. CC
010-056294-00 | 010-J034-03800 | 2021-07-08 | MMLSR2126154 |  | 0 | MLS Scope: Replacement of a Single Furnace, A/C and/or Heat Pump License Number: H01005 ¦ Scope Item: air conditioning (including condensers, evaporators, compressors)
010-056304-00 | 010-K086-04000 | 2024-04-22 | MMLSR2416385 |  | 0 | MLS SCOPE: REPLACEMENT OF A SINGLE FURNACE, A/C AND/OR HEAT PUMP LICENSE NUMBER: H00020 ¦ SCOPE ITEM: AIR CONDITIONING (INCLUDING CONDENSERS, EVAPORATORS, COMPRESSORS)
010-056322-00 | 010-M038-00500 | 2021-11-01 | MMLSR2143222 |  | 0 | MLS SCOPE: REPLACEMENT OF A SINGLE FURNACE LICENSE NUMBER: H00286 ¦ SCOPE ITEM: FURNACES / AIR HANDLERS / RTUS
010-056327-00 | 010-F002-06200 | 2024-10-04 | FALRC2440152 |  | 0 | ALTER EXISTING FIRE ALARM SYSTEM BY REPLACING EXISTING FIRE ALARM CONTROL PANEL WITH A NEW ONE ALONG WITH ASSOCIATED INITIATING AND NOTIFICATION DEVICES. STAND-ALONE PERMIT. SECTION 907.1 OF THE OHIO FIRE CODE REQUIRES THE FIRE CODE OFFICIAL TO BE NOTIFI
010-056328-00 | 010-D026-02100 | 2022-09-23 | EMEPC2238406 |  | 0 | ELECTRICAL SERVICE FOR NEW SMALL CELL CITE
010-056329-00 | 010-D019-06100 | 2023-03-09 | MMEPM2310727 |  | 0 | BUILDING PERMIT/PLAN REVIEW: ALTM2134642 INSTALL GAS LINE TO FURNACE IN 4 UNITS LICENSE NUMBER: P00967 ¦ SCOPE ITEM: FUEL GAS OR LP GAS
010-056329-00 | 010-D019-06100 | 2021-11-09 | SEC2144465 |  | 0 | THE STRUCTURE HAS BEEN DECLARED UNSAFE AND MAY NOT BE OCCUPIED PRIOR TO ALL REQUIRED REPAIRS, PERMITS, AND INSPECTIONS DETAILED IN THE RELATED UNSAFE BUILDING ORDER. UPON ISSUANCE OF THIS PERMIT, REPAIRS OR DEMOLITION MAY BE DELAYED FOR 90 DAYS, SUBJECT
010-056329-00 | 010-D019-06100 | 2022-05-12 | RSWDM2219464 |  | 46885 | REMOVAL OF EXISTING ROOFING TO DECK AND INSTALLATION OF NEW ASPHALT SHINGLE ROOFING, FELT, ICE GUARD, AND FLASHINGS ON AN EXISTING MULTI-FAMILY BUILDING PER OHIO BUILDING CODE SECTION 1507.2 AND MANUFACTURERS INSTALLATION INSTRUCTIONS. NO DRAWINGS OR SPE
010-056329-00 | 010-D019-06100 | 2022-08-08 | PMEPM2231995 |  | 0 | BUILDING PERMIT/PLAN REVIEW: ALTM2134642 INSTALL NEW PVC DRAIN AND WATER LINES FOR FOUR BATHROOMS FOUR KITCHEN SINKS AND FOUR WATER TANKS LAUNDRIES ARE EXISTING
010-056329-00 | 010-D019-06100 | 2022-09-09 | MMEPM2236414 |  | 0 | BUILDING PERMIT/PLAN REVIEW: ALTM2134642 INSTALLING 4 ACS, FURNACES, COILS, EXH FANS, AND DUCT WORK. ALSO INSTALL GAS LINES. LICENSE NUMBER: H00346 ¦ SCOPE ITEM: VENTILATION SYSTEMS
010-056329-00 | 010-D019-06100 | 2022-07-23 | EMEPM2229825 |  | 0 | BUILDING PERMIT/PLAN REVIEW: ALTM2134642 REWIRE REMODELED AREA
010-056329-00 | 010-D019-06100 | 2022-07-27 | EMEPC2230351 |  | 0 | BUILDING PERMIT/PLAN REVIEW: ALTC2230316 INSTALL FOUR (4) OUTLETS
010-056329-00 | 010-D019-06100 | 2022-07-27 | ALTC2230316 |  | 37760 | 185-191 N HARRIS AVENUE INSTALLATION OF 256 FEET OF INTERIOR FOOTER DRAIN TILE AND 4 SUMP PUMP PITS AND PUMPS FOR 4 UNIT RESIDENTIAL BUILDING. INSTALLATION OF DISCHARGE LINE TO TERMINATE IN AN AREA WHERE DISCHARGE MAY BE RECEIVED WITHOUT CREATING A NUI
010-056329-00 | 010-D019-06100 | 2023-03-09 |  |  |  | A/C & INT REMOD
010-056331-00 | 010-K059-06300 | 2023-07-11 | ALTR2328635 |  | 100000 | PLAN APPROVAL: FINAL REVIEWED FOR COMPLIANCE UNDER: 2019 RESIDENTIAL CODE OF OHIO DESCRIPTION OF WORK: ALTER A 2 STORY FRAME, 2 FAMILY DWELLING BY CHANGING FROM A SIDE-BY-SIDE DUPLEX TO AN UP-DOWN DUPLEX, CONSTRUCTING A 14’X26’ TWO STORY ADDITION ON
010-056331-00 | 010-K059-06300 | 2023-04-28 |  |  |  | REHAB/DEMO, DWLG BOARDED
010-056331-00 | 010-K059-06300 | 2023-07-11 | ALTR2328635 |  | 100000 | ALTER A 2 STORY FRAME DWELLING BY CHANGING FROM A SIDE-BY-SIDE DUPLEX TO AN UP-DOWN DUPLEX, CONSTRUCTING A 14X26 TWO STORY ADDITION ON FULL BASEMENT, REPLACING FRONT PORCH WITH 8X26 & 6X24 CONCRETE PORCH AND OCCUPIED ROOF, AND CONVERTING ATTIC TO HABITABLE SPA
010-056331-00 | 010-K059-06300 | 2022-06-05 |  |  |  | RECK FOR REHAB OR DEMO, DWLG BOARDED UP
010-056331-00 | 010-K059-06300 | 2019-11-14 |  |  |  | RECK FOR REHAB OR DEMO, DWLG BOARDED UP
010-056331-00 | 010-K059-06300 | 2021-03-25 |  |  |  | RECK FOR REHAB OR DEMO, DWLG BOARDED UP
010-056331-00 | 010-K059-06300 | 2019-02-15 |  |  |  | RECK FOR REHAB OR DEMO, DWLG BOARDED UP
010-056331-00 | 010-K059-06300 | 2023-12-10 |  |  |  | COMP OF REHAB
010-056331-00 | 010-K059-06300 | 2024-05-09 | EMEPR2418942 |  | 0 | Building Permit/Plan Review: ALTR2328635 Electrical lighting and receptacles for house remodel
010-056336-00 | 010-F046-01200 | 2019-02-01 |  |  |  | RECK FOR POSSIBLE NEW DWLG
010-056337-00 | 010-R038-03400 | 2021-07-23 | RSWDR2128747 |  | 5500 | Remove existing shingle roof to deck and replace with new felt underlayment, ice barrier membrane at eave, necessary flashings, and new asphalt shingles. Work to comply with RCO chapter 9 & Manufacture installation instructions.
010-056338-00 | 010-M038-00600 | 2024-10-23 | MMLSR2442519 |  | 0 | MLS Scope: Replacement of a Single Furnace, A/C and/or Heat Pump License Number: H00855 ¦ Scope Item: air conditioning (including condensers, evaporators, compressors) License Number: H00855 ¦ Scope Item: furnaces / air handlers / RTUs
010-056339-00 | 010-R061-07400 | 2019-10-23 | PMEPR1921749 |  | 0 | BUILDING PERMIT/PLAN REVIEW: ALTR1909703 REPLACING A TOILET AND LAVATORY SINK.
010-056339-00 | 010-R061-07400 | 2019-10-24 | MMLSR1921881 |  | 0 | BUILDING PERMIT/PLAN REVIEW: ALTR1909703 MLS SCOPE: REPLACEMENT OF A SINGLE A/C UNIT OR HEAT PUMP LICENSE NUMBER: H00378 ¦ SCOPE ITEM: DUCTWORK / DAMPERS
010-056339-00 | 010-R061-07400 | 2019-09-16 | ALTR1909703 |  | 7000 | PLAN APPROVAL: FINAL REVIEWED FOR COMPLIANCE UNDER: 2019 RESIDENTIAL CODE OF OHIO USE/OCCUPANCY GROUP: 1, 2, 3 FAMILY DWELLING CONSTRUCTION TYPE: V-B DESCRIPTION OF WORK: ALTER 2 STORY FRAMED, 1 FAMILY DWELLING TO ENCLOSE EXISTING OPEN PORCH ON
010-056339-00 | 010-R061-07400 | 2019-10-18 | EMEPR1921381 |  | 0 | BUILDING PERMIT/PLAN REVIEW: ALTR1909703 INSTALL EXTERIOR COACH LIGHT, EXTERIOR GFCI, MUDROOM RECEPTACLE, 1/2 BATH GFCI AND PENDANT LIGHT
010-056340-00 | 010-A029-06600 | 2020-10-01 | PMEPR2020336 |  | 0 | WE ARE REPLACING 25 FEET OF CAST IRON STACK, WILL BE REPLACING WITH 4 PVC
010-056343-00 | 010-D053-03100 | 2023-02-22 | PMEPR2308706 |  | 0 | BUILDING PERMIT/PLAN REVIEW: ALTR2246381 ALTER PLUMBING AND ADD FIXTURES AS PER PLAN
010-056343-00 | 010-D053-03100 | 2023-03-12 | EMEPR2311053 |  | 0 | BUILDING PERMIT/PLAN REVIEW: ALTR2246381 REWIRE HOUSE TO CODE. NEW SERVICE OUTLETS CK LIGHTING CK WASHER CK CR
010-056343-00 | 010-D053-03100 | 2022-09-02 | RSWDR2235709 |  | 12000 | REMOVE EXISTING 8 WINDOW(S), 2 DOOR(S) AND REPLACE WITH NEW. WORK TO COMPLY WITH RCO 612, RCO 308, AND RCO 113.6.1 WITH A U VALUE OF 0.35 OR BETTER. REMOVE EXISTING EXTERIOR WALL COVERING SYSTEM AND REPLACE WITH NEW EXTERIOR SIDING OVER AN APPROVED WAT
010-056343-00 | 010-D053-03100 | 2023-08-22 | MMEPR2335700 |  | 0 | BUILDING PERMIT/PLAN REVIEW: ALTR2246381 RELOCATE GAS METER OUTSIDE AS PER GAS COMPANY AND ALTER GAS LINE AS NEEDED LICENSE NUMBER: P00723 ¦ SCOPE ITEM: FUEL GAS OR LP GAS
010-056346-00 | 010-H066-00600 | 2024-08-20 | MMEPC2434127 |  | 0 | REPLACE LIKE FOR LIKE 5T RTU LICENSE NUMBER: H00123 ¦ SCOPE ITEM: FURNACES / AIR HANDLERS / RTUS
010-056346-00 | 010-H066-00600 | 2024-08-20 | MMEPC2434127 |  | 0 | REPLACE LIKE FOR LIKE 5T RTU LICENSE NUMBER: H00123 ¦ SCOPE ITEM: FURNACES / AIR HANDLERS / RTUS
010-056346-00 | 010-H066-00600 | 2020-01-09 | GBLW2000027 |  | 0 | 22.3 SF NON-ILLUMINATED WALL SIGN. SOUTHEAST HEALTHCARE. EAST ELEVATION.
010-056346-00 | 010-H066-00600 | 2020-01-09 | GBLW2000025 |  | 0 | 23.4 SF NON-ILLUMINATED WALL SIGN. PRIMARY ONE HEALTH. EAST ELEVATION.
010-056351-00 | 010-D031-02100 | 2021-12-13 | EMEPR2148922 |  | 0 | REPLACE BAD METER CAN REPLACE RISER AND SERVICE CABLE
010-056352-00 | 010-J040-12800 | 2019-12-12 | RSWDR1906342 |  | 10000 | REMOVE EXISTING 20 WINDOW(S), 0 DOOR(S) AND REPLACE WITH NEW. WORK TO COMPLY WITH RCO 612, RCO 308, AND RCO 113.6.1 WITH A U VALUE OF 0.35 OR BETTER. WINDOWS INFO: REPLACING 20 DBL HUNG WINDOWS ON 1ST, 2ND, AND 3RD FLOORS. 11 GLASS BLOCK WINDOWS BEING
010-056356-00 | 010-O103D-00600 | 2019-11-18 | PMEPM1923774 |  | 0 | BUILDING PERMIT/PLAN REVIEW: DMGM1907582 REPAIR WORK ON BURNT OUT UNIT COMPLETION OF THE WORK DESCRIBED ON THIS PERMIT DOES NOT COMPLY BUILDING ORDER NUMBER UNSF1900046 OR ANY OTHER BUILDING ORDER NUMBER ASSOCIATED WITH THIS PARCEL.
010-056356-00 | 010-O103D-00600 | 2019-11-06 | EMEPM1922879 |  | 0 | BUILDING PERMIT/PLAN REVIEW: DMGM1907582 TOTAL REPLACEMENT OF ALL RECEPS SWITCHES AND BREAKER BOX COMPLETION OF THE WORK DESCRIBED ON THIS PERMIT DOES NOT COMPLY BUILDING ORDER NUMBER UNSF1900046 OR ANY OTHER BUILDING ORDER NUMBER ASSOCIATED WITH TH
010-056356-00 | 010-O103D-00600 | 2019-07-25 | ACS1907606 |  | 0 | REMOVAL START IN ONE UNIT OF FOR EXISTING MULTIFAMILY BUILDING. WORK INCLUDES REMOVAL OF NON-LOADBEARING WALLS AND NON-FIRE RATED WALLS/CEILINGS ONLY. APPLICANT PROCEEDS AT OWN RISK. WORK PERMITTED TO PROCEED TO POINT OF 1ST INSPECTON. REFERENCE BUILDING
010-056356-00 | 010-O103D-00600 | 2021-06-25 | MMLSM2124313 |  | 0 | MLS SCOPE: REPLACEMENT OF A SINGLE A/C UNIT OR HEAT PUMP LICENSE NUMBER: H00267 ¦ SCOPE ITEM: AIR CONDITIONING (INCLUDING CONDENSERS, EVAPORATORS, COMPRESSORS)
010-056356-00 | 010-O103D-00600 | 2020-10-12 | DMGM2009734 |  | 49000 | 3891 RIVERCREEK BAY WAY PLAN APPROVAL: CONDITIONAL: REFERENCE CONDITIONS OF THE PLAN APPROVAL FOR DETAILS. REVIEWED FOR COMPLIANCE UNDER: 2017 OBC AND ICC A117.1-2009 WITH MODIFICATIONS IN OBC 1112.0. WORK NOT INCLUDED IN THIS APPROVAL: FIRE SUPPR
010-056356-00 | 010-O103D-00600 | 2019-12-05 | MMEPM1925202 |  | 0 | BUILDING PERMIT/PLAN REVIEW: DMGM1907582 REPLACE FURNACE, A/C AND DUCTWORK LICENSE NUMBER: H00745 COMPLETION OF THE WORK DESCRIBED ON THIS PERMIT DOES NOT COMPLY BUILDING ORDER #UNSF1900046 OR ANY OTHER BUILDING ORDER ASSOCIATED WITH THIS PARCEL
010-056356-00 | 010-O103D-00600 | 2019-12-05 | MMEPM1925202 |  | 0 | BUILDING PERMIT/PLAN REVIEW: DMGM1907582 REPLACE FURNACE, A/C AND DUCTWORK LICENSE NUMBER: H00745 COMPLETION OF THE WORK DESCRIBED ON THIS PERMIT DOES NOT COMPLY BUILDING ORDER #UNSF1900046 OR ANY OTHER BUILDING ORDER ASSOCIATED WITH THIS PARCEL
010-056356-00 | 010-O103D-00600 | 2021-06-25 | MMLSM2124303 |  | 0 | MLS SCOPE: REPLACEMENT OF A SINGLE A/C UNIT OR HEAT PUMP LICENSE NUMBER: H00267 ¦ SCOPE ITEM: AIR CONDITIONING (INCLUDING CONDENSERS, EVAPORATORS, COMPRESSORS)
010-056356-00 | 010-O103D-00600 | 2021-06-25 | MMLSM2124300 |  | 0 | MLS SCOPE: REPLACEMENT OF A SINGLE A/C UNIT OR HEAT PUMP LICENSE NUMBER: H00267 ¦ SCOPE ITEM: AIR CONDITIONING (INCLUDING CONDENSERS, EVAPORATORS, COMPRESSORS)
010-056356-00 | 010-O103D-00600 | 2021-06-25 | MMLSM2124295 |  | 0 | MLS SCOPE: REPLACEMENT OF A SINGLE A/C UNIT OR HEAT PUMP LICENSE NUMBER: H00267 ¦ SCOPE ITEM: AIR CONDITIONING (INCLUDING CONDENSERS, EVAPORATORS, COMPRESSORS)
010-056356-00 | 010-O103D-00600 | 2021-06-25 | MMLSM2124292 |  | 0 | MLS SCOPE: REPLACEMENT OF A SINGLE A/C UNIT OR HEAT PUMP LICENSE NUMBER: H00267 ¦ SCOPE ITEM: AIR CONDITIONING (INCLUDING CONDENSERS, EVAPORATORS, COMPRESSORS)
010-056356-00 | 010-O103D-00600 | 2021-06-25 | MMLSM2124290 |  | 0 | MLS SCOPE: REPLACEMENT OF A SINGLE A/C UNIT OR HEAT PUMP LICENSE NUMBER: H00267 ¦ SCOPE ITEM: AIR CONDITIONING (INCLUDING CONDENSERS, EVAPORATORS, COMPRESSORS)
010-056356-00 | 010-O103D-00600 | 2021-06-25 | MMLSM2124287 |  | 0 | MLS SCOPE: REPLACEMENT OF A SINGLE A/C UNIT OR HEAT PUMP LICENSE NUMBER: H00267 ¦ SCOPE ITEM: AIR CONDITIONING (INCLUDING CONDENSERS, EVAPORATORS, COMPRESSORS)
010-056356-00 | 010-O103D-00600 | 2021-06-25 | MMLSM2124278 |  | 0 | MLS SCOPE: REPLACEMENT OF A SINGLE A/C UNIT OR HEAT PUMP LICENSE NUMBER: H00267 ¦ SCOPE ITEM: AIR CONDITIONING (INCLUDING CONDENSERS, EVAPORATORS, COMPRESSORS)
010-056356-00 | 010-O103D-00600 | 2021-06-25 | MMLSM2124272 |  | 0 | MLS SCOPE: REPLACEMENT OF A SINGLE A/C UNIT OR HEAT PUMP LICENSE NUMBER: H00267 ¦ SCOPE ITEM: AIR CONDITIONING (INCLUDING CONDENSERS, EVAPORATORS, COMPRESSORS)
010-056356-00 | 010-O103D-00600 | 2021-06-25 | MMLSM2124268 |  | 0 | MLS SCOPE: REPLACEMENT OF A SINGLE A/C UNIT OR HEAT PUMP LICENSE NUMBER: H00267 ¦ SCOPE ITEM: AIR CONDITIONING (INCLUDING CONDENSERS, EVAPORATORS, COMPRESSORS)
010-056356-00 | 010-O103D-00600 | 2020-12-09 | MMEPM2025653 |  | 0 | BUILDING PERMIT/PLAN REVIEW: DMGM2009734 REPAIR OR REPLACE GAS LINES DAMAGED BY FIRE AS PER BUILDING PERMIT DMGM2009734 LICENSE NUMBER: P00085 ¦ SCOPE ITEM: FUEL GAS OR LP GAS
010-056356-00 | 010-O103D-00600 | 2020-12-09 | MMEPM2025648 |  | 0 | BUILDING PERMIT/PLAN REVIEW: DMGM2009734 REPLACED EXISTING AIR CONDITIONER, COIL AND FURNACE. (1) BATH FAN (1) DRYER VENT (8) SUPPLIES LICENSE NUMBER: H00137 ¦ SCOPE ITEM: AIR CONDITIONING (INCLUDING CONDENSERS, EVAPORATORS, COMPRESSORS) LICENSE NUMBE
010-056356-00 | 010-O103D-00600 | 2022-08-30 | EMEPM2235065 |  | 0 | ** NOTE ** ADDITIONAL SERVICE DISCONNECT WILL NEED TO BE MINIMUM OF 6' FROM OTHER SERVICE DISCONNECTS. THERE ARE ALREADY 6 AT CURRENT LOCATION. DOUBLE LUG SERVICE CABLE IN EXISTING METER BANK. NEW SERVICE CABLE WILL EXIT MULTI GANG METER BANK. WILL TE
010-056356-00 | 010-O103D-00600 | 2022-08-30 | EMEPM2235169 |  | 0 | ** NEW SERVICE DISCONNECT TO BE PLACED +6' OF EXISTING 6 SERVICE DISCONNECTS (CH) DOUBLE LUG SERVICE CABLE IN EXISTING METER BANK. NEW SERVICE CABLE WILL EXIT MULTI GANG METER BANK. WILL TERMINATE IN NEW 100 AMP METER THAT WILL SERVE AS A HOUSE METER. O
010-056356-00 | 010-O103D-00600 | 2022-08-30 | EMEPM2235175 |  | 0 | ** NEW SERVICE DISCONNECT TO BE PLACED +6' OF EXISTING 6 SERVICE DISCONNECTS (CH) DOUBLE LUG SERVICE CABLE IN EXISTING METER BANK. NEW SERVICE CABLE WILL EXIT MULTI GANG METER BANK. WILL TERMINATE IN NEW 100 AMP METER THAT WILL SERVE AS A HOUSE METER. O
010-056356-00 | 010-O103D-00600 | 2022-08-30 | EMEPM2235177 |  | 0 | ** NEW SERVICE DISCONNECT TO BE PLACED +6' OF EXISTING 6 SERVICE DISCONNECTS (CH) DOUBLE LUG SERVICE CABLE IN EXISTING METER BANK. NEW SERVICE CABLE WILL EXIT MULTI GANG METER BANK. WILL TERMINATE IN NEW 100 AMP METER THAT WILL SERVE AS A HOUSE METER. O
010-056356-00 | 010-O103D-00600 | 2022-08-30 | EMEPM2235179 |  | 0 | ** NEW SERVICE DISCONNECT TO BE PLACED +6' OF EXISTING 6 SERVICE DISCONNECTS (CH) DOUBLE LUG SERVICE CABLE IN EXISTING METER BANK. NEW SERVICE CABLE WILL EXIT MULTI GANG METER BANK. WILL TERMINATE IN NEW 100 AMP METER THAT WILL SERVE AS A HOUSE METER. O
010-056356-00 | 010-O103D-00600 | 2022-08-30 | EMEPM2235180 |  | 0 | ** NEW SERVICE DISCONNECT TO BE PLACED +6' OF EXISTING 6 SERVICE DISCONNECTS (CH) DOUBLE LUG SERVICE CABLE IN EXISTING METER BANK. NEW SERVICE CABLE WILL EXIT MULTI GANG METER BANK. WILL TERMINATE IN NEW 100 AMP METER THAT WILL SERVE AS A HOUSE METER. O
010-056356-00 | 010-O103D-00600 | 2021-10-29 | PMLSC2143097 |  | 0 | MLS SCOPE: WATER HEATER REPLACEMENT
010-056356-00 | 010-O103D-00600 | 2020-11-04 | EMEPC2023129 |  | 0 | REMOVE AFFECTED CIRCUITS FROM PANEL TO RESTORE POWER SO FIRE RESTORATION CAN RESUME
010-056356-00 | 010-O103D-00600 | 2021-06-25 | MMLSM2124316 |  | 0 | MLS SCOPE: REPLACEMENT OF A SINGLE A/C UNIT OR HEAT PUMP LICENSE NUMBER: H00267 ¦ SCOPE ITEM: AIR CONDITIONING (INCLUDING CONDENSERS, EVAPORATORS, COMPRESSORS)
010-056356-00 | 010-O103D-00600 | 2021-06-25 | MMLSM2124318 |  | 0 | MLS SCOPE: REPLACEMENT OF A SINGLE A/C UNIT OR HEAT PUMP LICENSE NUMBER: H00267 ¦ SCOPE ITEM: AIR CONDITIONING (INCLUDING CONDENSERS, EVAPORATORS, COMPRESSORS)
010-056356-00 | 010-O103D-00600 | 2021-06-25 | MMLSM2124320 |  | 0 | MLS SCOPE: REPLACEMENT OF A SINGLE A/C UNIT OR HEAT PUMP LICENSE NUMBER: H00267 ¦ SCOPE ITEM: AIR CONDITIONING (INCLUDING CONDENSERS, EVAPORATORS, COMPRESSORS)
010-056356-00 | 010-O103D-00600 | 2021-06-25 | MMLSM2124321 |  | 0 | MLS SCOPE: REPLACEMENT OF A SINGLE A/C UNIT OR HEAT PUMP LICENSE NUMBER: H00267 ¦ SCOPE ITEM: AIR CONDITIONING (INCLUDING CONDENSERS, EVAPORATORS, COMPRESSORS)
010-056356-00 | 010-O103D-00600 | 2021-06-25 | MMLSM2124340 |  | 0 | MLS SCOPE: REPLACEMENT OF A SINGLE A/C UNIT OR HEAT PUMP LICENSE NUMBER: H00267 ¦ SCOPE ITEM: AIR CONDITIONING (INCLUDING CONDENSERS, EVAPORATORS, COMPRESSORS)
010-056356-00 | 010-O103D-00600 | 2020-12-09 | PMEPM2025652 |  | 0 | BUILDING PERMIT/PLAN REVIEW: DMGM2009734 REPLACE ALL WATER LINES AND DRAINS IN APARTMENT DAMAGED BY FIRE. 1 FULL BATH, 1 KITCHEN AS PER BUILDING PERMIT DMGM2009734. KITCHEN SINK, FAUCET, DISPOSAL, TUB/SHOWER, TOILET AND 1 LAV. RELOCATE MAIN SHUT OFF VAL
010-056356-00 | 010-O103D-00600 | 2021-01-28 | PMLSC2103210 |  | 0 | MLS SCOPE: WATER HEATER REPLACEMENT
010-056356-00 | 010-O103D-00600 | 2021-02-08 | PMLSC2104626 |  | 0 | MLS SCOPE: WATER HEATER REPLACEMENT
010-056356-00 | 010-O103D-00600 | 2021-03-25 | PMLSC2110666 |  | 0 | MLS SCOPE: WATER HEATER REPLACEMENT
010-056356-00 | 010-O103D-00600 | 2020-12-07 | EMEPM2025369 |  | 0 | BUILDING PERMIT/PLAN REVIEW: DMGM2009734 ROUGH AND FINISH WIRE ELECTRICALLY TO REPAIR FIRE DAMAGE
010-056356-00 | 010-O103D-00600 | 2021-02-08 | MMEPC2104631 |  | 0 | REPLACE LENNOX ML180 45 80% GAS FURNACE (LIKE FOR LIKE) LICENSE NUMBER: H00951 ¦ SCOPE ITEM: FURNACES / AIR HANDLERS / RTUS
010-056366-00 | 010-G047-06700 | 2019-06-13 | EMEPC1911387 |  | 0 | ADD 1 DEDICATED 120V CIRCUIT FOR FIRE ALARM/SECURITY PANEL
010-056366-00 | 010-G047-06700 | 2023-02-06 | ROOFC2306514 |  | 4618 | BUILDING PERMIT TO REMOVE EXISTING ROOFING TO DECK AND REPLACE WITH NEW EPDM RUBBER ROOFING, R-25 INSULATION, PENETRATIONS AND FLASHINGS ON THE FLAT ROOF AREAS ON AN EXISTING COMMERCIAL BUILDING. NO DRAWINGS OR SPECS PROVIDED. BOTH AN INSULATION AND FINA
010-056370-00 | 010-J037-06900 | 2020-10-26 | PMEPC2022530 |  | 0 | BUILDING PERMIT/PLAN REVIEW: PLEX2009283 INSTALL PLUMBING PER PLANS
010-056370-00 | 010-J037-06900 | 2019-01-31 | EMEPC1902073 |  | 0 | REPLACE 2 GANG METER CAN AND 100 AMP PANEL, GROUND SYSTEM , PANEL REPLACE IN UNIT 554
010-056372-00 | 010-J003-06000 | 2024-01-25 | RSWDR2404782 |  | 11947 | REMOVE EXISTING SHINGLE ROOF TO DECK AND REPLACE WITH NEW FELT UNDERLAYMENT, ICE BARRIER MEMBRANE AT EAVE, NECESSARY FLASHINGS, AND NEW ASPHALT SHINGLES. WORK TO COMPLY WITH RCO CHAPTER 9 & MANUFACTURE INSTALLATION INSTRUCTIONS.ROOF INFO: REAR SLOPE ONLY
010-056380-00 | 010-O058E-09300 | 2019-07-25 | EMEPC1914692 |  | 0 | INSTALL 2 EV CHARGERS WITH METER AND DISCONNECT
010-056380-00 | 010-O058E-09300 | 2019-08-21 | GGBB1901148 |  | 0 | SCOREBOARD AT PANTHER FIELD
010-056390-00 | 010-I043-04900 | 2019-03-13 |  |  |  | RECK FOR REMOD/OCCUP
010-056390-00 | 010-I043-04900 | 2019-10-30 |  |  |  | RECK FOR REMOD/OCCUP
010-056391-00 | 010-M038-00800 | 2021-10-21 | MMEPR2141806 |  | 0 | Run new gas line from furnace and hot water tank to meter. License Number: P00481 ¦ Scope Item: fuel gas or LP gas
010-056392-00 | 010-K030-05700 | 2019-11-27 | MMLSR1924686 |  | 0 | REPLACEMENT OF A SINGLE A/C UNIT OR HEAT PUMP LICENSE NUMBER: H00209
010-056393-00 | 010-J005-07200 | 2019-09-06 | DEMO1909334 |  | 9976 | DEMOLITION OF 680 S PARSONS AVE COLUMBUS SOUTH SIDE AREA COMMISSION
010-056394-00 | 010-J018-04600 | 2022-05-09 | RSWDM2218733 |  | 9000 | REMOVAL OF EXISTING ROOFING TO DECK AND INSTALLATION OF NEW ASPHALT SHINGLE ROOFING, FELT, ICE GUARD, AND FLASHINGS ON AN EXISTING MULTI-FAMILY BUILDING PER OHIO BUILDING CODE SECTION 1507.2 AND MANUFACTURERS INSTALLATION INSTRUCTIONS. NO DRAWINGS OR SPE
010-056394-00 | 010-J018-04600 | 2022-10-11 | EMEPM2240962 |  | 0 | BUILDING PERMIT/PLAN REVIEW: ALTM2215721 INSTALL NEW WIRING AND SERVICE PER APPROVED PLANS
010-056394-00 | 010-J018-04600 | 2022-06-16 | PMEPM2224542 |  | 0 | BUILDING PERMIT/PLAN REVIEW: ALTM2215721 PLUMB IN 2 KITCHENS 2 WASHERS 2 BATHS
010-056394-00 | 010-J018-04600 | 2022-10-20 | MMEPM2242439 |  | 0 | BUILDING PERMIT/PLAN REVIEW: ALTM2215721 INSTALL 2 MULTI-HEAD MINI-SPLIT SYSTEMS LICENSE NUMBER: H01156 ¦ SCOPE ITEM: HEAT PUMPS / GROUND SOURCE HEAT PUMPS
010-056404-00 | 010-I034-03700 | 2019-01-28 | MMLSR1901807 |  | 0 | MLS SCOPE: REPLACEMENT OF A SINGLE FURNACE LICENSE NUMBER: H00043 ¦ SCOPE ITEM: FURNACES / AIR HANDLERS / RTUS
010-056404-00 | 010-I034-03700 | 2019-01-28 | MMLSR1901811 |  | 0 | MLS SCOPE: REPLACEMENT OF A SINGLE FURNACE LICENSE NUMBER: H00043 ¦ SCOPE ITEM: FURNACES / AIR HANDLERS / RTUS
010-056404-00 | 010-I034-03700 | 2019-02-08 | MMLSR1902633 |  | 0 | MLS SCOPE: REPLACEMENT OF A SINGLE FURNACE LICENSE NUMBER: H00043 ¦ SCOPE ITEM: FURNACES / AIR HANDLERS / RTUS
010-056407-00 | 010-G042-01200 | 2019-02-19 | FSUPC1901331 |  | 0 | 500 E MAIN ST. 32 SPRINKLERS. REFERENCE BLDG PERMIT #ALTC1901144. ALTERATION TO FIRE SPRINKLER SYSTEM FOR REMODEL TO OFFICE SUITE #250. CRANIAL TECHNOLOGIES.
010-056407-00 | 010-G042-01200 | 2019-03-12 | MMEPC1904644 |  | 0 | BUILDING PERMIT/PLAN REVIEW: ALTC1901144 CRANIAL TECH SUITE-250 RELOCATE (1) VAV BOX; MODIFY DUCT & DEVICES; INSTALL (1) FAN W/DUCT; CA192082-LT LICENSE NUMBER: H00140 ¦ SCOPE ITEM: DUCTWORK / DAMPERS
010-056407-00 | 010-G042-01200 | 2019-03-08 | PMEPC1904415 |  | 0 | BUILDING PERMIT/PLAN REVIEW: ALTC1901144 NEW HALF BATH AND BREAK ROOM SINK FOR NEW 2ND FLOOR TENANT IN SUITE 250.
010-056407-00 | 010-G042-01200 | 2019-02-13 | ACS1901147 |  | 210000 | ADVANCED CONSTRUCTION START WITHIN SUITE 250 INTERIOR ONLY IN AN EXISTING COMMERCIAL BUILDING. WORK INCLUDES REMOVAL OF NON-LOAD BEARING WALLS AND NON-FIRE RATED WALLS / CEILINGS ONLY. APPLICANT PROCEEDS AT OWN RISK. WORK PERMITTED TO PROCEED TO POINT O
010-056407-00 | 010-G042-01200 | 2019-02-14 | ACS1901167 |  | 0 | ADVANCED CONSTRUCTION STARTIN UNIT 250 WITHIN THE INTERIOR ONLY OF AN EXISTING COMMERCIAL BUILDING. WORK INCLUDES REMOVAL OF ELECTRICAL ITEMS ONLY SUCH AS ELECTRICAL DEVISES AND WIRING. APPLICANT PROCEEDS AT OWN RISK. WORK PERMITTED TO PROCEED TO POINT O
010-056407-00 | 010-G042-01200 | 2019-02-14 | ACS1901183 |  | 75 | ADVANCED CONSTRUCTION START IN SUITE 250 WITHIN THE INTERIOR OF AN EXISTING HIGH RISE BUILDING. WORK INCLUDES REMOVAL OF MECHANICAL ITEMS ONLY SUCH AS RTU'S AND DUCT WORK. ALL LIFE SAFETY SYSTEMS TO REMAIN. APPLICANT PROCEEDS AT OWN RISK. WORK PERMITTED
010-056407-00 | 010-G042-01200 | 2019-02-13 | ALTC1901144 |  | 210000 | PLAN APPROVAL: FINAL REVIEWED FOR COMPLIANCE UNDER: 2017 OBC AND ICC A117.1-2009 WITH MODIFICATIONS IN OBC 1112.0. WORK NOT INCLUDED IN THIS APPROVAL: FIRE ALARM, FIRE SUPPRESSION, USE/OCCUPANCY GROUP: B CONSTRUCTION TYPE: II-B DESCRIPTION OF WO
010-056407-00 | 010-G042-01200 | 2019-02-19 | FSUPC1901331 |  | 0 | 500 E MAIN ST. 32 SPRINKLERS. REFERENCE BLDG PERMIT #ALTC1901144. ALTERATION TO FIRE SPRINKLER SYSTEM FOR REMODEL TO OFFICE SUITE #250. CRANIAL TECHNOLOGIES.
010-056407-00 | 010-G042-01200 | 2019-02-21 | FALRC1901428 |  | 0 | ALTER EXISTING FIRE ALARM SYSTEM FOR CRANIAL TECH IN SUITE 250 BY INSTALLING NEW DEVICES FOR AN INTERIOR ALTERATION. REFERENCE B.P. ALTC1901144 - (10) A/V DEVICES.
010-056407-00 | 010-G042-01200 | 2019-03-08 | EMEPC1904424 |  | 0 | BUILDING PERMIT/PLAN REVIEW: ALTC1901144 44-LIGHT OUTLETS, 16- SWITCH OUTLETS, 36 RECEPTACLE OUTLETS AND 2- INSTANT HOT UNITS AS PER APPROVED DRAWINGS
010-056407-00 | 010-G042-01200 | 2019-02-21 | FALRC1901428 |  | 0 | ALTER EXISTING FIRE ALARM SYSTEM FOR CRANIAL TECH IN SUITE 250 BY INSTALLING NEW DEVICES FOR AN INTERIOR ALTERATION. REFERENCE B.P. ALTC1901144 - (10) A/V DEVICES.
010-056407-00 | 010-G042-01200 | 2021-04-12 | PMEPC2112818 |  | 0 | Building Permit/Plan Review: ALTC2108281 Plumbing per the approved plans
010-056407-00 | 010-G042-01200 | 2021-04-13 | MMEPC2112991 |  | 0 | Building Permit/Plan Review: altc2108281 Demo existing t-stat, S.A., R.A. grills, pipe and duct work. Install ceiling exhaust fans & vents, S.A., R.A. grills, pipe, duct work and T-stat License Number: H00313 ¦ Scope Item: ductwork / dampers
010-056407-00 | 010-G042-01200 | 2021-04-19 | FSUPC2113842 |  | 0 | 500 E Main Street, 2nd Floor Reference Building Permit #ALTC2108281 Alteration to existing fire sprinkler system to add or relocate 14 sprinklers for Ohio Health Urology.
010-056407-00 | 010-G042-01200 | 2021-04-19 | FSUPC2113842 |  | 0 | 500 E Main Street, 2nd Floor Reference Building Permit #ALTC2108281 Alteration to existing fire sprinkler system to add or relocate 14 sprinklers for Ohio Health Urology.
010-056407-00 | 010-G042-01200 | 2021-04-19 | FALRC2113798 |  | 0 | Alter existing fire alarm system for Ohio Health by relocating 3 existing notification devices for a small interior renovation. Reference B.P. ALTC2108281 - (3) a/v devices.
010-056407-00 | 010-G042-01200 | 2021-04-19 | FALRC2113798 |  | 0 | Alter existing fire alarm system for Ohio Health by relocating 3 existing notification devices for a small interior renovation. Reference B.P. ALTC2108281 - (3) a/v devices.
010-056407-00 | 010-G042-01200 | 2021-04-12 | EMEPC2112800 |  | 0 | Building Permit/Plan Review: ALTC2108281 Electrical alteration per ALTC2108281
010-056407-00 | 010-G042-01200 | 2021-03-09 | ALTC2108281 |  | 0 | 500 East Main Street, Columbus, OH 43215 Plan Approval: CONDITIONAL – Contingent upon submittal/approval of modifications to Sprinkler and Fire Alarm Systems Reviewed For Compliance Under: 2017 OBC and ICC A117.1-2009 with modifications in OBC 1112
010-056407-00 | 010-G042-01200 | 2024-03-12 | ACS2410960 |  | 557000 | PLAN REVIEW/BUILDING ORDER: ALTC2404655 ADVANCED CONSTRUCTION START ON 1ST FLOOR OF EXISTING COMMERCIAL BUILDING. WORK INCLUDES REMOVAL OF NON-LOAD BEARING WALLS AND NON-FIRE RATED WALLS / CEILINGS ONLY. APPLICANT PROCEEDS AT OWN RISK. WORK PERMITTED T
010-056407-00 | 010-G042-01200 | 2024-04-05 | EMEPC2414331 |  | 0 | PROVIDE AND INSTALL NEW 200A PANEL FOR TENANT
010-056407-00 | 010-G042-01200 | 2024-04-22 | EMEPC2416322 |  | 0 | BUILDING PERMIT/PLAN REVIEW: ALTC2404655 RETAIL BUILT OUT ACCORDING TO APPROVED PLANS
010-056407-00 | 010-G042-01200 | 2024-04-03 | FSUPC2414000 |  | 0 | 500 E. MAIN STREET REFERENCE BUILDING PERMIT #ALTC2404655 ALTERATION TO EXISTING FIRE SPRINKLER SYSTEM TO ADD AND RELOCATE 50 SPRINKLERS FOR MEDICAL OFFICE SPACE ALTERATION.
010-056407-00 | 010-G042-01200 | 2024-04-15 | MMEPC2415330 |  | 0 | BUILDING PERMIT/PLAN REVIEW: ALTC2404655 -DEMO EXISTING DUCT AND GRD’S -FTU-4 -CEILING MOUNTED EXHAUST FANS -AIR DEVICES -LOUVER -ELECTRIC CEILING HEATER -RELOCATE T-STATS FOR NEW VAV -SUPPLY, RETURN, AND EXHAUST DUCT LICENSE NUMBER: H00123 ¦ SCOPE ITE
010-056407-00 | 010-G042-01200 | 2024-04-15 | PMEPC2415332 |  | 0 | BUILDING PERMIT/PLAN REVIEW: ALTC2404655 MEDICAL BUILDOUT. TOILET ROOMS. LAB SINKS, HWH.
010-056407-00 | 010-G042-01200 | 2024-08-02 | FSUPC2430717 |  | 0 | 500 E. MAIN STREET, SUITE 240 REFERENCE BUILDNG PERMIT #ALTC2420856 ALTERATION TO EXISTING FIRE SPRINKLER SYSTEM TO ADD AND RELOCATE 7 SPRINKLERS OF MEDICAL OFFICE SPACE.
010-056407-00 | 010-G042-01200 | 2024-09-03 | MMEPC2435806 |  | 0 | BUILDING PERMIT/PLAN REVIEW: ALTC2420856 MODIFY DUCT AND DEVICES. LICENSE NUMBER: H01300 ¦ SCOPE ITEM: DUCTWORK / DAMPERS
010-056407-00 | 010-G042-01200 | 2024-09-03 | MMEPC2435806 |  | 0 | BUILDING PERMIT/PLAN REVIEW: ALTC2420856 MODIFY DUCT AND DEVICES. LICENSE NUMBER: H01300 ¦ SCOPE ITEM: DUCTWORK / DAMPERS
010-056407-00 | 010-G042-01200 | 2024-08-19 | PMEPC2433776 |  | 0 | BUILDING PERMIT/PLAN REVIEW: ALTC2423196 INSTALL NEW FIXTURES: CLEAN-OUT (1) TOILET (1) LAV SINK (1) WATER HEATER (1)
010-056407-00 | 010-G042-01200 | 2024-08-19 | PMEPC2433776 |  | 0 | BUILDING PERMIT/PLAN REVIEW: ALTC2423196 INSTALL NEW FIXTURES: CLEAN-OUT (1) TOILET (1) LAV SINK (1) WATER HEATER (1)
010-056407-00 | 010-G042-01200 | 2024-08-28 | PMEPC2435096 |  | 0 | BUILDING PERMIT/PLAN REVIEW: ALTC2420856 SUITE 240: PLUMBING WORK ASSOCIATED WITH A 2ND FLOOR MEDICAL TENANT.
010-056407-00 | 010-G042-01200 | 2024-10-04 | MMEPC2440274 |  | 0 | BUILDING PERMIT/PLAN REVIEW: ALTC2423196 HVAC TO BE COMPLETED PER APPROVED M1-1 PLAN. LICENSE NUMBER: H00230 ¦ SCOPE ITEM: DUCTWORK / DAMPERS
010-056407-00 | 010-G042-01200 | 2024-03-12 | ACS2410960 |  | 557000 | PLAN REVIEW/BUILDING ORDER: ALTC2404655 ADVANCED CONSTRUCTION START ON 1ST FLOOR OF EXISTING COMMERCIAL BUILDING. WORK INCLUDES REMOVAL OF NON-LOAD BEARING WALLS AND NON-FIRE RATED WALLS / CEILINGS ONLY. APPLICANT PROCEEDS AT OWN RISK. WORK PERMITTED T
010-056407-00 | 010-G042-01200 | 2024-04-05 | EMEPC2414331 |  | 0 | PROVIDE AND INSTALL NEW 200A PANEL FOR TENANT
010-056407-00 | 010-G042-01200 | 2024-04-22 | EMEPC2416322 |  | 0 | BUILDING PERMIT/PLAN REVIEW: ALTC2404655 RETAIL BUILT OUT ACCORDING TO APPROVED PLANS
010-056407-00 | 010-G042-01200 | 2024-04-22 | EMEPC2416322 |  | 0 | BUILDING PERMIT/PLAN REVIEW: ALTC2404655 RETAIL BUILT OUT ACCORDING TO APPROVED PLANS
010-056407-00 | 010-G042-01200 | 2024-08-19 | EMEPC2433754 |  | 0 | BUILDING PERMIT/PLAN REVIEW: ALTC2423196 INTERIOR OFFICE REMODLE
010-056407-00 | 010-G042-01200 | 2024-08-09 | EMEPC2434905 |  | 0 | BUILDING PERMIT/PLAN REVIEW: ALTC2420856 LIGHTING AND POWER AS PER APPROVED DRAWINGS. (62) FIXTURE OUTLETS, (26) SWITCH OUTLETS, (29) RECEPTACLE OUTLETS, (1) DISHWASHER, (1) DISPOSAL AND (1) WATER HEATER.
010-056407-00 | 010-G042-01200 | 2024-04-03 | FSUPC2414000 |  | 0 | 500 E. MAIN STREET REFERENCE BUILDING PERMIT #ALTC2404655 ALTERATION TO EXISTING FIRE SPRINKLER SYSTEM TO ADD AND RELOCATE 50 SPRINKLERS FOR MEDICAL OFFICE SPACE ALTERATION.
010-056407-00 | 010-G042-01200 | 2024-04-03 | FSUPC2414000 |  | 0 | 500 E. MAIN STREET REFERENCE BUILDING PERMIT #ALTC2404655 ALTERATION TO EXISTING FIRE SPRINKLER SYSTEM TO ADD AND RELOCATE 50 SPRINKLERS FOR MEDICAL OFFICE SPACE ALTERATION.
010-056407-00 | 010-G042-01200 | 2024-04-03 | FSUPC2414000 |  | 0 | 500 E. MAIN STREET REFERENCE BUILDING PERMIT #ALTC2404655 ALTERATION TO EXISTING FIRE SPRINKLER SYSTEM TO ADD AND RELOCATE 50 SPRINKLERS FOR MEDICAL OFFICE SPACE ALTERATION.
010-056407-00 | 010-G042-01200 | 2024-04-03 | FSUPC2414000 |  | 0 | 500 E. MAIN STREET REFERENCE BUILDING PERMIT #ALTC2404655 ALTERATION TO EXISTING FIRE SPRINKLER SYSTEM TO ADD AND RELOCATE 50 SPRINKLERS FOR MEDICAL OFFICE SPACE ALTERATION.
010-056407-00 | 010-G042-01200 | 2024-08-02 | FSUPC2430713 |  | 0 | 500 E. MAIN STREET, SUITE 110 REFERENCE BUILDING PERMIT #ALTC2423196 ALTERATION TO EXISTING FIRE SPRINKLER SYSTEM TO ADD AND RELOCATE 18 SPRINKLERS
010-056407-00 | 010-G042-01200 | 2024-08-02 | FSUPC2430713 |  | 0 | 500 E. MAIN STREET, SUITE 110 REFERENCE BUILDING PERMIT #ALTC2423196 ALTERATION TO EXISTING FIRE SPRINKLER SYSTEM TO ADD AND RELOCATE 18 SPRINKLERS
010-056407-00 | 010-G042-01200 | 2024-08-02 | FSUPC2430717 |  | 0 | 500 E. MAIN STREET, SUITE 240 REFERENCE BUILDNG PERMIT #ALTC2420856 ALTERATION TO EXISTING FIRE SPRINKLER SYSTEM TO ADD AND RELOCATE 7 SPRINKLERS OF MEDICAL OFFICE SPACE.
010-056407-00 | 010-G042-01200 | 2024-08-02 | FSUPC2430717 |  | 0 | 500 E. MAIN STREET, SUITE 240 REFERENCE BUILDNG PERMIT #ALTC2420856 ALTERATION TO EXISTING FIRE SPRINKLER SYSTEM TO ADD AND RELOCATE 7 SPRINKLERS OF MEDICAL OFFICE SPACE.
010-056407-00 | 010-G042-01200 | 2024-04-15 | MMEPC2415330 |  | 0 | BUILDING PERMIT/PLAN REVIEW: ALTC2404655 -DEMO EXISTING DUCT AND GRD’S -FTU-4 -CEILING MOUNTED EXHAUST FANS -AIR DEVICES -LOUVER -ELECTRIC CEILING HEATER -RELOCATE T-STATS FOR NEW VAV -SUPPLY, RETURN, AND EXHAUST DUCT LICENSE NUMBER: H00123 ¦ SCOPE ITE
010-056407-00 | 010-G042-01200 | 2024-04-15 | MMEPC2415330 |  | 0 | BUILDING PERMIT/PLAN REVIEW: ALTC2404655 -DEMO EXISTING DUCT AND GRD’S -FTU-4 -CEILING MOUNTED EXHAUST FANS -AIR DEVICES -LOUVER -ELECTRIC CEILING HEATER -RELOCATE T-STATS FOR NEW VAV -SUPPLY, RETURN, AND EXHAUST DUCT LICENSE NUMBER: H00123 ¦ SCOPE ITE
010-056407-00 | 010-G042-01200 | 2024-04-15 | PMEPC2415332 |  | 0 | BUILDING PERMIT/PLAN REVIEW: ALTC2404655 MEDICAL BUILDOUT. TOILET ROOMS. LAB SINKS, HWH.
010-056407-00 | 010-G042-01200 | 2024-04-15 | PMEPC2415332 |  | 0 | BUILDING PERMIT/PLAN REVIEW: ALTC2404655 MEDICAL BUILDOUT. TOILET ROOMS. LAB SINKS, HWH.
010-056407-00 | 010-G042-01200 | 2024-08-19 | PMEPC2433776 |  | 0 | BUILDING PERMIT/PLAN REVIEW: ALTC2423196 INSTALL NEW FIXTURES: CLEAN-OUT (1) TOILET (1) LAV SINK (1) WATER HEATER (1)
010-056407-00 | 010-G042-01200 | 2024-08-19 | PMEPC2433776 |  | 0 | BUILDING PERMIT/PLAN REVIEW: ALTC2423196 INSTALL NEW FIXTURES: CLEAN-OUT (1) TOILET (1) LAV SINK (1) WATER HEATER (1)
010-056407-00 | 010-G042-01200 | 2024-08-28 | PMEPC2435096 |  | 0 | BUILDING PERMIT/PLAN REVIEW: ALTC2420856 SUITE 240: PLUMBING WORK ASSOCIATED WITH A 2ND FLOOR MEDICAL TENANT.
010-056407-00 | 010-G042-01200 | 2024-08-19 | EMEPC2433754 |  | 0 | BUILDING PERMIT/PLAN REVIEW: ALTC2423196 INTERIOR OFFICE REMODLE
010-056407-00 | 010-G042-01200 | 2024-08-09 | EMEPC2434905 |  | 0 | BUILDING PERMIT/PLAN REVIEW: ALTC2420856 LIGHTING AND POWER AS PER APPROVED DRAWINGS. (62) FIXTURE OUTLETS, (26) SWITCH OUTLETS, (29) RECEPTACLE OUTLETS, (1) DISHWASHER, (1) DISPOSAL AND (1) WATER HEATER.
010-056407-00 | 010-G042-01200 | 2024-08-02 | FSUPC2430713 |  | 0 | 500 E. MAIN STREET, SUITE 110 REFERENCE BUILDING PERMIT #ALTC2423196 ALTERATION TO EXISTING FIRE SPRINKLER SYSTEM TO ADD AND RELOCATE 18 SPRINKLERS
010-056407-00 | 010-G042-01200 | 2024-08-02 | FSUPC2430713 |  | 0 | 500 E. MAIN STREET, SUITE 110 REFERENCE BUILDING PERMIT #ALTC2423196 ALTERATION TO EXISTING FIRE SPRINKLER SYSTEM TO ADD AND RELOCATE 18 SPRINKLERS
010-056407-00 | 010-G042-01200 | 2024-08-02 | FSUPC2430717 |  | 0 | 500 E. MAIN STREET, SUITE 240 REFERENCE BUILDNG PERMIT #ALTC2420856 ALTERATION TO EXISTING FIRE SPRINKLER SYSTEM TO ADD AND RELOCATE 7 SPRINKLERS OF MEDICAL OFFICE SPACE.
010-056409-00 | 010-R055-09700 | 2021-04-02 |  |  |  | RECK FOR REAR ADDITION
010-056409-00 | 010-R055-09700 | 2020-02-12 |  |  |  | REAR ADDN
010-056410-00 | 010-J027-02000 | 2023-11-07 | EMEPC2347275 |  | 0 | REPLACE METER BOX
010-056410-00 | 010-J027-02000 | 2023-11-07 | EMEPC2347275 |  | 0 | REPLACE METER BOX
010-056414-00 | 010-N128A-09600 | 2019-06-27 | MMLSR1912394 |  | 0 | MLS Scope: Replacement of a Single A/C Unit or Heat Pump License Number: H00330 ¦ Scope Item: air conditioning (including condensers, evaporators, compressors)
010-056416-00 | 010-J036-03400 | 2025-03-06 |  |  |  | REMODEL
010-056416-00 | 010-J036-03400 | 2024-11-21 | EMEPC2446335 |  | 0 | BUILDING PERMIT/PLAN REVIEW: ALTC2420549 INSTALLL ELECTRIC AS PER DRAWINGS
010-056416-00 | 010-J036-03400 | 2024-11-21 | PMEPC2446334 |  | 0 | BUILDING PERMIT/PLAN REVIEW: ALTC2420549 INSTALLL PLUMBING AS PER APPROVED DRAWINGS
010-056416-00 | 010-J036-03400 | 2024-11-21 | MMEPC2446347 |  | 0 | BUILDING PERMIT/PLAN REVIEW: ALTC2420549 INSTALL HOOD AS PER DRAWINGS LICENSE NUMBER: H00209
010-056416-00 | 010-J036-03400 | 2024-11-21 | MMEPC2446337 |  | 0 | BUILDING PERMIT/PLAN REVIEW: ALTC2420549 INSTALL GAS PIPE AS PER APPROVED DRAWINGS LICENSE NUMBER: P00325 ¦ SCOPE ITEM: FUEL GAS OR LP GAS
010-056418-00 | 010-M038-01100 | 2021-03-17 | MMEPR2109394 |  | 0 | Install Bath Fan License Number: H00137 ¦ Scope Item: exhaust systems (hoods, fans, etc)
010-056420-00 | 010-J036-03700 | 2019-08-23 | RSWDR1904277 |  | 25000 | REMOVE EXISTING 13 WINDOW(S), 0 DOOR(S) AND REPLACE WITH NEW. WORK TO COMPLY WITH RCO 612, RCO 308, AND RCO 113.6.1 WITH A U VALUE OF 0.35 OR BETTER. REMOVE EXISTING EXTERIOR WALL COVERING SYSTEM AND REPLACE WITH NEW EXTERIOR SIDING OVER AN APPROVED WA
010-056420-00 | 010-J036-03700 | 2019-09-12 | ALTR1909557 |  | 25000 | PLAN APPROVAL: FINAL REVIEWED FOR COMPLIANCE UNDER: 2019 RESIDENTIAL CODE OF OHIO USE/OCCUPANCY GROUP: 1, 2, 3 FAMILY DWELLING CONSTRUCTION TYPE: V-B DESCRIPTION OF WORK: ALTER A 2 STORY FRAMED, 1 FAMILY DWELLING BY BUILDING A 20’ X 20’ DETACHED
010-056424-00 | 010-B045-12500 | 2020-07-13 | MMLSR2013895 |  | 0 | MLS SCOPE: REPLACEMENT OF A SINGLE FURNACE, A/C AND/OR HEAT PUMP LICENSE NUMBER: H00150 ¦ SCOPE ITEM: FURNACES / AIR HANDLERS / RTUS
010-056425-00 | 010-I044-07800 | 2019-04-18 | EMEPR1907213 |  | 0 | 200 AMP SERVICE UPGRADE
010-056425-00 | 010-I044-07800 | 2019-01-14 |  |  |  | REHAB/DEMO
010-056425-00 | 010-I044-07800 | 2019-12-09 | MMEPR1925357 |  | 0 | BUILDING PERMIT/PLAN REVIEW: ALTR1909567 FURNACE, AC AND COIL INSTALL. ADD ON FULL DUCT LAYOUT FOR 1ST AND 2ND FLOOR, 3 EXHAUSTS FOR BATHROOMS, MINI-SPLIT AND THERMOSTAT. LICENSE NUMBER: H00543 ¦ SCOPE ITEM: AIR CONDITIONING (INCLUDING CONDENSERS, EVAP
010-056425-00 | 010-I044-07800 | 2019-09-12 | ALTR1909567 |  | 85000 | PLAN APPROVAL: FINAL REVIEWED FOR COMPLIANCE UNDER: 2019 RESIDENTIAL CODE OF OHIO USE/OCCUPANCY GROUP: 1, 2, 3 FAMILY DWELLING CONSTRUCTION TYPE: V-B DESCRIPTION OF WORK: ALTER A 2 STORY FRAMED, 1 FAMILY DWELLING BY FULL INTERIOR REMODEL INCLUDI
010-056425-00 | 010-I044-07800 | 2019-11-21 | EMEPR1924229 |  | 0 | BUILDING PERMIT/PLAN REVIEW: ALTR1909567 COMPLETE NEW WIRING
010-056425-00 | 010-I044-07800 | 2019-10-26 | PMEPR1921971 |  | 0 | BUILDING PERMIT/PLAN REVIEW: ALTR1909567 NEW HOUSE PLUMBING PVC DWV LINES PEX WATER LINES
010-056425-00 | 010-I044-07800 | 2020-06-09 |  |  |  | RECHECK 2021 FOR REHAB COMPL
010-056426-00 | 010-I044-07600 | 2020-02-26 | EMLSR2004177 |  | 0 | BUILDING PERMIT/PLAN REVIEW: NEWR1912868 TEMPORARY/FREESTANDING SERVICE (UP TO 200 AMPS DURING CONSTRUCTION)
010-056426-00 | 010-I044-07600 | 2020-02-26 | EMLSR2004177 |  | 0 | BUILDING PERMIT/PLAN REVIEW: NEWR1912868 TEMPORARY/FREESTANDING SERVICE (UP TO 200 AMPS DURING CONSTRUCTION)
010-056426-00 | 010-I044-07600 | 2020-04-16 | EMEPR2007440 |  | 0 | BUILDING PERMIT/PLAN REVIEW: NEWR1912868 NEW HOME CONSTRUCTION. ROUGH, SERVICE AND FINISH ELECTRIC NCRC17 456 S 22ND
010-056426-00 | 010-I044-07600 | 2020-04-07 | MMEPR2006862 |  | 0 | BUILDING PERMIT/PLAN REVIEW: NEWR1912868 INSTALLATION OF HVAC EQUIPMENT AND ACCOMPANYING DUCT WORK LICENSE NUMBER: H00165 ¦ SCOPE ITEM: AIR CONDITIONING (INCLUDING CONDENSERS, EVAPORATORS, COMPRESSORS)
010-056426-00 | 010-I044-07600 | 2020-04-16 | MMEPR2007450 |  | 0 | BUILDING PERMIT/PLAN REVIEW: NEWR1912868 GAS HOUSE LINES NEW INSTALLATION. LICENSE NUMBER: P00518 ¦ SCOPE ITEM: FUEL GAS OR LP GAS
010-056426-00 | 010-I044-07600 | 2019-12-04 | NEWR1912868 |  | 200000 | PLAN APPROVAL: FINAL REVIEWED FOR COMPLIANCE UNDER: 2019 RESIDENTIAL CODE OF OHIO USE/OCCUPANCY GROUP: 1, 2, 3 FAMILY DWELLING CONSTRUCTION TYPE: V-B DESCRIPTION OF WORK: BUILD A 2 STORY FRAMED, 1 FAMILY DWELLING ON FULL BASEMENT, UNFINISHED, 2
010-056426-00 | 010-I044-07600 | 2020-04-03 | PMEPR2006710 |  | 0 | BUILDING PERMIT/PLAN REVIEW: NEWR1912868 PLUMBING UNDERGROUND, TOP OUT AND FINISH.
010-056427-00 | 010-K035-05800 | 2020-06-24 | MMLSR2012404 |  | 0 | MLS SCOPE: REPLACEMENT OF A SINGLE A/C UNIT OR HEAT PUMP LICENSE NUMBER: H00434 ¦ SCOPE ITEM: AIR CONDITIONING (INCLUDING CONDENSERS, EVAPORATORS, COMPRESSORS)
010-056429-00 | 010-B059-05800 | 2021-10-07 | RSWDR2139772 |  | 31000 | Remove existing 2 window(s), 1 door(s) and replace with new. Work to comply with RCO 612, RCO 308, and RCO 113.6.1 with a U Value of 0.35 or Better. Remove existing exterior wall covering system and replace with new exterior siding over an approved wa
010-056429-00 | 010-B059-05800 | 2021-09-30 | RSWDR2138847 |  | 33660 | Remove existing 0 window(s), 1 door(s) and replace with new. Work to comply with RCO 612, RCO 308, and RCO 113.6.1 with a U Value of 0.35 or Better. Remove existing exterior wall covering system and replace with new exterior siding over an approved wa
010-056430-00 | 010-J031-06900 | 2020-10-08 | RSWDR2005114 |  | 5000 | REMOVE EXISTING 0 WINDOW(S), 2 DOOR(S) AND REPLACE WITH NEW. WORK TO COMPLY WITH RCO 612, RCO 308, AND RCO 113.6.1 WITH A U VALUE OF 0.35 OR BETTER. REMOVE EXISTING EXTERIOR WALL COVERING SYSTEM AND REPLACE WITH NEW EXTERIOR SIDING OVER AN APPROVED WAT
010-056430-00 | 010-J031-06900 | 2019-10-18 |  |  |  | INT REMODEL
010-056430-00 | 010-J031-06900 | 2019-01-18 |  |  |  | COMP OF INT REHAB
010-056432-00 | 010-B009-03100 | 2019-10-03 | RSWDR1905083 |  | 6000 | REMOVE EXISTING SHINGLE ROOF TO DECK AND REPLACE WITH NEW FELT UNDERLAYMENT, ICE BARRIER MEMBRANE AT EAVE, NECESSARY FLASHINGS, AND NEW ASPHALT SHINGLES. WORK TO COMPLY WITH RCO CHAPTER 9 & MANUFACTURE INSTALLATION INSTRUCTIONS.
010-056432-00 | 010-B009-03100 | 2020-12-30 | PMLSR2027026 |  | 0 | MLS Scope: Water Heater Replacement
010-056432-00 | 010-B009-03100 | 2022-05-09 | ALTR2218723 |  | 20000 | PLAN APPROVAL: FINAL REVIEWED FOR COMPLIANCE UNDER: 2019 RESIDENTIAL CODE OF OHIO USE/OCCUPANCY GROUP: 1, 2, 3 FAMILY DWELLING CONSTRUCTION TYPE: V-B DESCRIPTION OF WORK: ALTER A 2 STORY FRAMED, 1 FAMILY DWELLING BY BUILDING A 16’X 21.67’ DETACH
010-056432-00 | 010-B009-03100 | 2022-07-17 | EMEPR2228796 |  | 0 | BUILDING PERMIT/PLAN REVIEW: ALTR2218723 INSTALL NEW SERVICE AND ELECTRIC IN DETACHED GARAGE
010-056432-00 | 010-B009-03100 | 2020-07-29 | MMLSR2015245 |  | 0 | MLS SCOPE: REPLACEMENT OF A SINGLE FURNACE, A/C AND/OR HEAT PUMP LICENSE NUMBER: H00150 ¦ SCOPE ITEM: FURNACES / AIR HANDLERS / RTUS
010-056432-00 | 010-B009-03100 | 2024-01-17 | DECKR2403796 |  | 26500 | Plan Approval: Final Reviewed For Compliance Under: 2019 Residential Code Of Ohio Use/Occupancy Group: 1, 2, 3 Family Dwelling Construction Type: V-B Description Of Work: Alter a 2 story 1 Family Dwelling by building a 22’x10’ wood frame attache
010-056433-00 | 010-R055-01600 | 2022-12-05 | PMEPR2248113 |  | 0 | Basement breakup. Replacing corroded/defective piping materials. Replacing approximately 15 feet of underground building drain for kitchen sink. Replacing line using PVC piping materials. All materials approved in 702.1
010-056436-00 | 010-C031-00800 | 2020-01-18 |  |  |  | INT/EXT REMOD
010-056438-00 | 010-J020-10800 | 2020-03-18 | MMLSR2005791 |  | 0 | MLS SCOPE: REPLACEMENT OF A SINGLE FURNACE LICENSE NUMBER: H00402 ¦ SCOPE ITEM: FURNACES / AIR HANDLERS / RTUS
010-056439-00 | 010-J020-10700 | 2022-04-11 | ALTR2214918 |  | 10000 | PLAN APPROVAL: FINAL REVIEWED FOR COMPLIANCE UNDER: 2019 RESIDENTIAL CODE OF OHIO USE/OCCUPANCY GROUP: 1, 2, 3 FAMILY DWELLING CONSTRUCTION TYPE: V-B DESCRIPTION OF WORK: ALTER A 2 STORY FRAMED, 1 FAMILY DWELLING BY RE-INSTALLING NEW FRONT AND B
010-056440-00 | 010-D057-00700 | 2020-03-04 | RSWDR2000811 |  | 3000 | REMOVE EXISTING EXTERIOR WALL COVERING SYSTEM AND REPLACE WITH NEW EXTERIOR SIDING OVER AN APPROVED WATER-RESISTIVE BARRIER. WORK TO COMPLY WITH RCO 703. SIDING INFO: SIDES AND BACK OF HOUSE. REMOVE EXISTING SHINGLE ROOF TO DECK AND REPLACE WITH NEW FE
010-056444-00 | 010-J051-00600 | 2021-03-25 | MMLSR2110657 |  | 0 | MLS Scope: Replacement of a Single A/C Unit or Heat Pump License Number: H00434 ¦ Scope Item: heat pumps / ground source heat pumps
010-056448-00 | 010-J024-09600 | 2019-01-08 | RSWDR1900103 |  | 27172 | Remove existing exterior wall covering system and replace with new exterior siding over an approved water-resistive barrier. Work to comply with RCO 703.Siding Info: RESIDING WOOD WITH JAMES HARDIE CONCRETE COMPOSITE IN SMOOTH FINISH Approved per COA
010-056449-00 | 010-C051-10300 | 2022-11-21 | EMLSR2246602 |  | 0 | BUILDING PERMIT/PLAN REVIEW: NEWR2231237 MLS SCOPE: TEMPORARY/FREESTANDING SERVICE (UP TO 200 AMPS DURING CONSTRUCTION)
010-056449-00 | 010-C051-10300 | 2023-05-09 |  |  |  | COMPL OF DWLG AND REAR FEATURES
010-056449-00 | 010-C051-10300 | 2022-08-02 | NEWR2231237 |  | 210000 | PLAN APPROVAL: FINAL REVIEWED FOR COMPLIANCE UNDER: 2019 RESIDENTIAL CODE OF OHIO USE/OCCUPANCY GROUP: 1, 2, 3 FAMILY DWELLING CONSTRUCTION TYPE: V-B DESCRIPTION OF WORK: BUILD A 2 STORY FRAMED, 1 FAMILY DWELLING ON FULL BASEMENT, UNFINI
010-056449-00 | 010-C051-10300 | 2022-12-27 | EMEPR2250831 |  | 0 | BUILDING PERMIT/PLAN REVIEW: NEWR2231237 NEW BUILD ELECTRIC INSTALL
010-056449-00 | 010-C051-10300 | 2022-11-09 | PMEPR2245152 |  | 0 | BUILDING PERMIT/PLAN REVIEW: NEWR2231237 INSTALL PLUMBING IN NEW RESIDENTIAL BUILD
010-056449-00 | 010-C051-10300 | 2022-11-09 | MMEPR2245154 |  | 0 | BUILDING PERMIT/PLAN REVIEW: NEWR2231237 INSTALL NATURAL GAS FUEL LINES TO FIXTURES LICENSE NUMBER: P00171 ¦ SCOPE ITEM: FUEL GAS OR LP GAS
010-056449-00 | 010-C051-10300 | 2022-12-07 | MMEPR2248700 |  | 0 | BUILDING PERMIT/PLAN REVIEW: NEWR2231237 NEW HVAC INSTALLATION LICENSE NUMBER: H01055 ¦ SCOPE ITEM: VENTILATION SYSTEMS
010-056449-00 | 010-C051-10300 | 2023-12-06 |  |  |  | REAR ADDNS
010-056452-00 | 010-K051-09700 | 2024-04-30 | MMLSR2417581 |  | 0 | MLS SCOPE: REPLACEMENT OF A SINGLE A/C UNIT OR HEAT PUMP LICENSE NUMBER: H00441 ¦ SCOPE ITEM: AIR CONDITIONING (INCLUDING CONDENSERS, EVAPORATORS, COMPRESSORS)
010-056452-00 | 010-K051-09700 | 2019-01-01 |  | REVI
010-056452-00 | 010-K051-09700 | 2022-01-21 | ALTR2204316 |  | 22000 | PLAN APPROVAL: FINAL REVIEWED FOR COMPLIANCE UNDER: 2019 RESIDENTIAL CODE OF OHIO DESCRIPTION OF WORK: ALTER A 2 STORY FRAME, 1 FAMILY DWELLING BY INSTALLING 0 CARBON FIBER STRIPS, 4 STEEL I BEAMS (INTELLIBRACE) ON THE BASEMENT FOUNDATION WALL OF THE
010-056453-00 | 010-K079-05600 | 2023-07-14 |  |  |  | POSS NC
010-056453-00 | 010-K079-05600 | 2023-12-28 |  |  |  | POSS NEW DWLG
010-056465-00 | 010-A038-06600 | 2019-01-01 |  | REVI
010-056466-00 | 010-C053-00500 | 2019-01-01 |  |  |  | SPL_NWP_VD
010-056473-00 | 010-R026-04600 | 2021-07-15 | ALTR2127411 |  | 10400 | Plan Approval: Final Reviewed For Compliance Under: 2019 Residential Code Of Ohio Use/Occupancy Group: 1, 2, 3 Family Dwelling Construction Type: V-B Description Of Work: Alter a 2 Story Framed, 1 Family Dwelling by installing 0 Carbon Fiber Str
010-056473-00 | 010-R026-04600 | 2020-08-20 | ALTR2007825 |  | 10400 | PLAN APPROVAL: FINAL REVIEWED FOR COMPLIANCE UNDER: 2019 RESIDENTIAL CODE OF OHIO USE/OCCUPANCY GROUP: 1, 2, 3 FAMILY DWELLING CONSTRUCTION TYPE: V-B DESCRIPTION OF WORK: ALTER A 2 STORY FRAMED, 1 FAMILY DWELLING BY INSTALLING 1 STATIC I BEAM, 1
010-056473-00 | 010-R026-04600 | 2020-09-14 | EMEPR2018854 |  | 0 | BUILDING PERMIT/PLAN REVIEW: ALTR2007825 ALT 2 STY SINGLE FAMILY DWG BY INSTALLING NEW ELECTRICAL OUTLET FOR SUMP PUMP
010-056473-00 | 010-R026-04600 | 2023-04-22 | RSWDR2316741 |  | 10860 | Remove existing shingle roof to deck and replace with new felt underlayment, ice barrier membrane at eave, necessary flashings, and new asphalt shingles. Work to comply with RCO chapter 9 & Manufacture installation instructions.Roof Info: House only
010-056480-00 | 010-I034-07000 | 2021-10-19 |  |  |  | RECK 2022 FOR COMPL REHAB
010-056480-00 | 010-I034-07000 | 2022-04-20 |  |  |  | REHAB
010-056486-00 | 010-I014-07100 | 2024-02-23 | EMEPR2408328 |  | 0 | MAKE NECESSARY REPAIRS TO SERVICE, INSTALL GROUND BAR, AND MAIN BREAKER AS PER WRITE UP BY CITY OF COLUMBUS INSPECTOR
010-056486-00 | 010-I014-07100 | 2024-02-12 | EMEPR2406730 |  | 0 | BUILDING PERMIT/PLAN REVIEW: ALTR2329789 ELECTRIC INSTALL IN DETACHED GARAGE. ELECTRIC RAN VIA BURIED CONDUIT FROM EXISTING PANEL IN HOUSE TO GARAGE. INSTALLED 2 EXTERIOR OUTLETS, 4 EXTERIOR LIGHTS, 6 INTERIOR LED LIGHTS, 5 INTERIOR OUTLETS, 1 OUTLET
010-056486-00 | 010-I014-07100 | 2020-10-06 | ALTR2009535 |  | 30000 | PLAN APPROVAL: FINAL REVIEWED FOR COMPLIANCE UNDER: 2019 RESIDENTIAL CODE OF OHIO USE/OCCUPANCY GROUP: 1, 2, 3 FAMILY DWELLING CONSTRUCTION TYPE: V-B DESCRIPTION OF WORK: ALTER A 2 STORY FRAMED, 1 FAMILY DWELLING BY BUILDING A 20C24 DETACHED GAR
010-056490-00 | 010-B001-01800 | 2020-07-09 | EMEPR2013597 |  | 0 | ELECTRIC SERVICE UPGRADE FROM 100 AMP TO 200 AMP
010-056493-00 | 010-K074-11500 | 2023-07-06 | NEWR2327861 |  | 200000 | PLAN APPROVAL: FINAL REVIEWED FOR COMPLIANCE UNDER: 2019 RESIDENTIAL CODE OF OHIO USE/OCCUPANCY GROUP: 1, 2, 3 FAMILY DWELLING CONSTRUCTION TYPE: V-B DESCRIPTION OF WORK: BUILD A 2 STORY FRAMED, 1 FAMILY DWELLING ON FULL SLAB, 2 CAR DETACH GARAG
010-056493-00 | 010-K074-11500 | 2024-03-29 |  |  | 200000 | PLAN APPROVAL: FINAL REVIEWED FOR COMPLIANCE UNDER: 2019 RESIDENTIAL CODE OF OHIO USE/OCCUPANCY GROUP: 1, 2, 3 FAMILY DWELLING CONSTRUCTION TYPE: V-B DESCRIPTION OF WORK: BUILD A 2 STORY FRAMED, 1 FAMILY DWELLING ON FULL SLAB, 2 CAR DETACH GARAG
010-056495-00 | 010-K051-05800 | 2020-12-03 | RSWDR2006246 |  | 8861 | Remove existing shingle roof to deck and replace with new felt underlayment, ice barrier membrane at eave, necessary flashings, and new asphalt shingles. Work to comply with RCO chapter 9 & Manufacture installation instructions.Roof Info: Slate tear off
010-056495-00 | 010-K051-05800 | 2020-03-19 | RSWDR2001055 |  | 3136 | REMOVE EXISTING 5 WINDOW(S), 0 DOOR(S) AND REPLACE WITH NEW. WORK TO COMPLY WITH RCO 612, RCO 308, AND RCO 113.6.1 WITH A U VALUE OF 0.35 OR BETTER.
010-056495-00 | 010-K051-05800 | 2023-07-17 | RSWDR2329652 |  | 1000 | Remove existing 0 window(s), 1 door(s) and replace with new. Work to comply with RCO 612, RCO 308, and RCO 113.6.1 with a U Value of 0.35 or Better.
010-056496-00 | 010-K034-00300 | 2019-06-24 | RSWDR1903054 |  | 765 | Remove existing 3 window(s), 0 door(s) and replace with new. Work to comply with RCO 612, RCO 308, and RCO 113.6.1 with a U Value of 0.35 or Better.Windows Info: same size
010-056496-00 | 010-K034-00300 | 2020-09-05 | RSWDR2004435 |  | 5200 | REMOVE EXISTING SHINGLE ROOF TO DECK AND REPLACE WITH NEW FELT UNDERLAYMENT, ICE BARRIER MEMBRANE AT EAVE, NECESSARY FLASHINGS, AND NEW ASPHALT SHINGLES. WORK TO COMPLY WITH RCO CHAPTER 9 & MANUFACTURE INSTALLATION INSTRUCTIONS.ROOF INFO: TWO-STORY PART
010-056497-00 | 010-R061-10900 | 2019-06-19 | EMEPR1911821 |  | 0 | BUILDING PERMIT/PLAN REVIEW: RBLD1715739 WIRING FOR 600 ST FT ADDITION - LIGHTS, RECEPTICALES, BATHROOMS, FANS, SMOKE/CO ALARMS ETC
010-056497-00 | 010-R061-10900 | 2020-07-31 |  |  |  | RECK FOR ADDN COMPL AND A/C-CONTACT OWNER PAUL TEASLEY
010-056498-00 | 010-D061-00900 | 2024-11-12 | EMEPR2444993 |  | 0 | SERVICE UPGRADE *NOTE THAT WITH 2023 NATIONAL ELECTRIC CODE THAT INSTALLATION MUST COMPLY WITH NEC 230.85(C) FOR EXTERIOR EMERGENCY DISCONNECT REQUIREMENT.
010-056503-00 | 010-K044-00200 | 2024-03-13 | RSWDR2411282 |  | 1600 | Remove existing 0 window(s), 1 door(s) and replace with new. Work to comply with RCO 612, RCO 308, and RCO 113.6.1 with a U Value of 0.35 or Better.
010-056504-00 | 010-D038-01400 | 2021-07-12 | RSWDR2126799 |  | 2900 | Remove existing 3 window(s), 0 door(s) and replace with new. Work to comply with RCO 612, RCO 308, and RCO 113.6.1 with a U Value of 0.35 or Better.Windows Info: 1 DH in Bedroom-1, 1 DH in Bedroom-2, 1 DH in Downstairs Bedroom
010-056504-00 | 010-D038-01400 | 2019-12-17 | MMLSR1926076 |  | 0 | MLS SCOPE: REPLACEMENT OF A SINGLE FURNACE LICENSE NUMBER: H00846 ¦ SCOPE ITEM: FURNACES / AIR HANDLERS / RTUS
010-056505-00 | 010-G018-07900 | 2025-01-01 |  |  |  | SPL/NWP/VD
010-056506-00 | 010-H065-01800 | 2023-11-02 | RSWDR2346652 |  | 14000 | REMOVE EXISTING SHINGLE ROOF TO DECK AND REPLACE WITH NEW FELT UNDERLAYMENT, ICE BARRIER MEMBRANE AT EAVE, NECESSARY FLASHINGS, AND NEW ASPHALT SHINGLES. WORK TO COMPLY WITH RCO CHAPTER 9 & MANUFACTURE INSTALLATION INSTRUCTIONS. APPROVED PER COA HR-23-10
010-056506-00 | 010-H065-01800 | 2023-11-02 | RSWDR2346652 |  | 14000 | REMOVE EXISTING SHINGLE ROOF TO DECK AND REPLACE WITH NEW FELT UNDERLAYMENT, ICE BARRIER MEMBRANE AT EAVE, NECESSARY FLASHINGS, AND NEW ASPHALT SHINGLES. WORK TO COMPLY WITH RCO CHAPTER 9 & MANUFACTURE INSTALLATION INSTRUCTIONS. APPROVED PER COA HR-23-10
010-056506-00 | 010-H065-01800 | 2022-01-01 |  |  |  | SPL/NWP/VD
010-056509-00 | 010-A016-06000 | 2022-03-11 | MMLSR2210465 |  | 0 | MLS SCOPE: REPLACEMENT OF A SINGLE FURNACE, A/C AND/OR HEAT PUMP LICENSE NUMBER: H00425 ¦ SCOPE ITEM: AIR CONDITIONING (INCLUDING CONDENSERS, EVAPORATORS, COMPRESSORS)
010-056516-00 | 010-N128A-06500 | 2020-08-10 | PMLSR2016216 |  | 0 | MLS SCOPE: WATER HEATER REPLACEMENT
010-056528-00 | 010-A036-00900 | 2019-01-01 |  | REVI
010-056528-00 | 010-A036-00900 | 2021-01-26 | RSWDR2102803 |  | 9100 | Remove existing shingle roof to deck and replace with new felt underlayment, ice barrier membrane at eave, necessary flashings, and new asphalt shingles. Work to comply with RCO chapter 9 & Manufacture installation instructions.Roof Info: HOUSE ONLY
010-056529-00 | 010-A043-00700 | 2021-04-28 | MMLSR2115207 |  | 0 | MLS Scope: Replacement of a Single Furnace, A/C and/or Heat Pump License Number: H00425 ¦ Scope Item: air conditioning (including condensers, evaporators, compressors)
010-056529-00 | 010-A043-00700 | 2024-08-22 | RSWDR2434425 |  | 18722 | REMOVE EXISTING SHINGLE ROOF TO DECK AND REPLACE WITH NEW FELT UNDERLAYMENT, ICE BARRIER MEMBRANE AT EAVE, NECESSARY FLASHINGS, AND NEW ASPHALT SHINGLES. WORK TO COMPLY WITH RCO CHAPTER 9 & MANUFACTURE INSTALLATION INSTRUCTIONS.
010-056533-00 | 010-C031-07100 | 2019-11-08 | MMEPR1923043 |  | 0 | BUILDING PERMIT/PLAN REVIEW: ALTR1904212 INSTALL COMPLETE HEATING AND COOLING SYSTEM. LICENSE NUMBER: H00659 ¦ SCOPE ITEM: FURNACES / AIR HANDLERS / RTUS
010-056533-00 | 010-C031-07100 | 2019-10-17 | PMEPR1921334 |  | 0 | BUILDING PERMIT/PLAN REVIEW: ALTR1904212 INSTALL ALL DWV AND WATER SUPPLYS AND FIXTURES
010-056533-00 | 010-C031-07100 | 2019-11-21 |  |  |  | BUILDING PERMIT/PLAN REVIEW: ALTR1904212 150 AMP AEREIAL SERVICE W/ DISCONNECT, WHOLE HOUSES REWIRE
010-056533-00 | 010-C031-07100 | 2019-10-17 |  |  |  | BUILDING PERMIT/PLAN REVIEW: ALTR1904212 INSTALL ALL DWV AND WATER SUPPLYS AND FIXTURES
010-056533-00 | 010-C031-07100 | 2019-05-03 | ALTR1904212 |  | 140000 | ALTER A 2-STORY SINGLE FAMILY FRAMED DWELLING: THE HOUSE IS GUTTED TO THE STUDS, PROPOSED WORK INCLUDES: * ADDING A 2ND FLOOR TO THE REAR OF THE HOME * INSTALL ALL NEW MECHANICALS * INSTALL NEW EXTERIOR SIDING , WINDOWS , DOORS AND ROOFING * CONS
010-056533-00 | 010-C031-07100 | 2019-05-03 |  |  |  | ALTER A 2-STORY SINGLE FAMILY FRAMED DWELLING: THE HOUSE IS GUTTED TO THE STUDS, PROPOSED WORK INCLUDES: * ADDING A 2ND FLOOR TO THE REAR OF THE HOME * INSTALL ALL NEW MECHANICALS * INSTALL NEW EXTERIOR SIDING , WINDOWS , DOORS AND ROOFING * CONS
010-056533-00 | 010-C031-07100 | 2020-05-22 | MMEPR2009679 |  | 0 | BUILDING PERMIT/PLAN REVIEW: ALTR1904212 GAS LINE INSTALLATION FOR FURNACE AND STOVE. LICENSE NUMBER: P00454 ¦ SCOPE ITEM: FUEL GAS OR LP GAS
010-056533-00 | 010-C031-07100 | 2019-11-08 |  |  |  | BUILDING PERMIT/PLAN REVIEW: ALTR1904212 INSTALL COMPLETE HEATING AND COOLING SYSTEM. LICENSE NUMBER: H00659 ¦ SCOPE ITEM: FURNACES / AIR HANDLERS / RTUS
010-056533-00 | 010-C031-07100 | 2019-11-21 | EMEPR1924277 |  | 0 | BUILDING PERMIT/PLAN REVIEW: ALTR1904212 150 AMP AEREIAL SERVICE W/ DISCONNECT, WHOLE HOUSES REWIRE
010-056534-00 | 010-B011-10300 | 2022-08-18 | PMLSR2233433 |  | 0 | MLS SCOPE: WATER HEATER REPLACEMENT
010-056538-00 | 010-H003-11400 | 2022-10-17 | EMEPC2241830 |  | 0 | INSTALL (4) EXTERIOR WALL MOUNTED LIGHT FIXTURES & DEDICATED 120V-20A CIRCUIT
010-056538-00 | 010-H003-11400 | 2023-01-06 | PMLSC2302502 |  | 0 | MLS Scope: Water Heater Replacement
010-056538-00 | 010-H003-11400 | 2019-05-13 | PMEPC1908949 |  | 0 | BUILDING PERMIT/PLAN REVIEW: ALTC1901813 INSTALL WATER SUPPLY AND DRAIN LINES TO MEN'S BATHROOM, WOMEN'S BATHROOM, KITCHEN AND BAR.
010-056538-00 | 010-H003-11400 | 2019-04-17 | PMEPC1907069 |  | 0 | BUILDING PERMIT/PLAN REVIEW: ALTC1901813 DWV PIPING BELOW 1ST FLOOR DECK FOR TOWN HALL RESTAURANT. RESTAURANT FLOOR DRAIN, FLOOR SINK AND KITCHEN EQUIPMENT ROUGH-IN.
010-056538-00 | 010-H003-11400 | 2019-05-14 | MMEPC1908974 |  | 0 | BUILDING PERMIT/PLAN REVIEW: ALTC1901813 INSTALL GAS PIPING. LICENSE NUMBER: P00721 ¦ SCOPE ITEM: FUEL GAS OR LP GAS
010-056538-00 | 010-H003-11400 | 2019-05-09 | FSUPC1904454 |  | 0 | 792 N HIGH ST. 56 SPRINKLERS. REFERENCE BLDG. PERMIT #ALTC1901813. ALTERATION TO FIRE SPRINKLER SYSTEM FOR TENANT FINISH TO RESTAURANT ON 1ST FLOOR. TOWN HALL.
010-056538-00 | 010-H003-11400 | 2019-05-09 | FSUPC1904454 |  | 0 | 792 N HIGH ST. 56 SPRINKLERS. REFERENCE BLDG. PERMIT #ALTC1901813. ALTERATION TO FIRE SPRINKLER SYSTEM FOR TENANT FINISH TO RESTAURANT ON 1ST FLOOR. TOWN HALL.
010-056538-00 | 010-H003-11400 | 2019-04-17 | EMEPC1907124 |  | 0 | BUILDING PERMIT/PLAN REVIEW: ALTC1901813 COMPLETE WIRING FOR RESAURANT ON 10TH FLOOR REC, LIGHTING AND PANELS
010-056538-00 | 010-H003-11400 | 2019-03-05 | ALTC1901813 |  | 780000 | 792 NORTH HIGH STREET PLAN APPROVAL: CONDITIONAL (SEE PAGE 2) REVIEWED FOR COMPLIANCE UNDER: 2017 OBC AND ICC A117.1-2009 WITH MODIFICATIONS IN OBC 1112.0. WORK NOT INCLUDED IN THIS APPROVAL: FIRE ALARM, FIRE SUPPRESSION USE/OCCUPANCY GROUP: A-2
010-056538-00 | 010-H003-11400 | 2019-05-10 | MMEPC1908796 |  | 0 | BUILDING PERMIT/PLAN REVIEW: ALTC1901813 INSTALL TYPE I KITCHEN HOOD SYSTEMS BY CAPTIVE AIRE ONE ON 1ST FLOOR KITCHEN LICENSE NUMBER: H00861
010-056538-00 | 010-H003-11400 | 2020-02-25 | MMEPC2004137 |  | 0 | HOOKING UP FIREPLACE LICENSE NUMBER: P00331 ¦ SCOPE ITEM: FUEL GAS OR LP GAS
010-056538-00 | 010-H003-11400 | 2020-02-07 | MMEPC2002864 |  | 0 | BUILDING PERMIT/PLAN REVIEW: ALTC1901813 REFRIGERATION PER PLANS LICENSE NUMBER: R00229
010-056538-00 | 010-H003-11400 | 2019-10-11 | MMEPC1920799 |  | 0 | BUILDING PERMIT/PLAN REVIEW: ALTC1901813 INSTALL NEW HVAC SYSTEM LICENSE NUMBER: H00659 ¦ SCOPE ITEM: FURNACES / AIR HANDLERS / RTUS
010-056538-00 | 010-H003-11400 | 2020-09-03 | FALRC2008371 |  | 0 | ALTER EXISTING FIRE ALARM SYSTEM FOR JJA EAGLE SHORT NORTH BY CHANGING MONITORING TO A SOLE PATH COMMUNICATION SYSTEM PER NFPA 72: 26.6.3. STAND ALONE PERMIT. SECTION 901.7 OF THE OHIO FIRE CODE REQUIRES THE FIRE CODE OFFICIAL TO BE NOTIFIED OF ANY IMPAI
010-056538-00 | 010-H003-11400 | 2020-09-03 | FALRC2008371 |  | 0 | ALTER EXISTING FIRE ALARM SYSTEM FOR JJA EAGLE SHORT NORTH BY CHANGING MONITORING TO A SOLE PATH COMMUNICATION SYSTEM PER NFPA 72: 26.6.3. STAND ALONE PERMIT. SECTION 901.7 OF THE OHIO FIRE CODE REQUIRES THE FIRE CODE OFFICIAL TO BE NOTIFIED OF ANY IMPAI
010-056539-00 | 010-B009-11900 | 2020-01-24 | MMLSR2001788 |  | 0 | MLS SCOPE: REPLACEMENT OF A SINGLE FURNACE LICENSE NUMBER: H00286 ¦ SCOPE ITEM: FURNACES / AIR HANDLERS / RTUS
010-056547-00 | 010-J028-12100 | 2020-01-21 | PMEPR2001432 |  | 0 | BUILDING PERMIT/PLAN REVIEW: ALTR1913136 NEW WATER LINES, DRAINAGE, 2 TOILETS, 2 SINKS, 1 TAP, 1 KITCHEN SINK, 1 LAUNDRY, 1 DISHWASHER AND HOT WATER HEATER
010-056547-00 | 010-J028-12100 | 2020-07-06 | PMEPR2013336 |  | 0 | INSTALL 4” BACKWATER VALVE WITH HIGH WATER ALARM. TIE ON TO EXISTING 4” CAST IRON PIPING AND INSTALL NEW SCHEDULE 40 PVC PIPE AND FITTINGS. INSTALL NEW SUMP PIT AND SUMP PUMP WITH 1 ½” CHECK VALVE AND SCHEDULE 40 PVC PIPE AND FITTINGS.
010-056547-00 | 010-J028-12100 | 2019-12-31 | EMEPR1927066 |  | 0 | BUILDING PERMIT/PLAN REVIEW: ALTR1913136 INSTALL NEW ELECTRIC AS PER CODE
010-056547-00 | 010-J028-12100 | 2020-01-07 | MMEPR2000335 |  | 0 | BUILDING PERMIT/PLAN REVIEW: ALTR1913136 ADD 90% GAS FURNACE, 2.5 TON A/C, SUPPLY AND RETURN DUCT WORK, 3 TOTAL EXHAUST FANS LICENSE NUMBER: H00415
010-056547-00 | 010-J028-12100 | 2019-12-10 | ALTR1913136 |  | 90000 | *REVISION 1/21/2020 ACC: RE-SIZING OF INTERIOR BEARING WALL HEADER AND ADDITION OF SMALL HALLWAY BETWEEN LAUNDRY AND BATHROOM* PLAN APPROVAL: FINAL REVIEWED FOR COMPLIANCE UNDER: 2019 RESIDENTIAL CODE OF OHIO USE/OCCUPANCY GROUP: 1, 2, 3 FAMILY DWE
010-056547-00 | 010-J028-12100 | 2020-01-27 | MMEPR2001933 |  | 0 | 02/07/2020: DESCRP REV. ASSOCIATED W/ PERMIT ALTR1913136 MODIFY GAS LINES T INSTALL EXTERIOR METER LICENSE NUMBER: HO9999
010-056547-00 | 010-J028-12100 | 2020-07-09 | EMEPR2013686 |  | 0 | FINAL ELECTRICAL SUMP PUMP OUTLET AND ALARM
010-056549-00 | 010-B059-03400 | 2023-03-02 | DMGR2309774 |  | 35000 | PLAN APPROVAL: FINAL REVIEWED FOR COMPLIANCE UNDER: 2019 RESIDENTIAL CODE OF OHIO DESCRIPTION OF WORK: ALTER A 2 STORY FRAMED, 1 FAMILY DWELLING BY REPAIRING DUE TO FIRE DAMAGE. SCOPE OF WORK INCLUDES REMOVAL OF NON-BEARING WALL BETWEEN KITCHEN/LIVI
010-056549-00 | 010-B059-03400 | 2024-02-20 | MMEPR2407882 |  | 0 | BUILDING PERMIT/PLAN REVIEW: DMGR2309774 GASLINE METER NEEDED LICENSE NUMBER: H01073
010-056549-00 | 010-B059-03400 | 2024-02-08 | MMEPR2406479 |  | 0 | BUILDING PERMIT/PLAN REVIEW: DMGR2309774 NEW DUCTWORK SYSTEM, NEW A/C AND FURNACE LICENSE NUMBER: H01073 COMPLETION OF THE WORK DESCRIBED ON THIS PERMIT DOES NOT COMPLY BUILDING ORDER #UNSF2200039 OR ANY OTHER BUILDING ORDER ASSOCIATED WITH THIS PAR
010-056549-00 | 010-B059-03400 | 2024-02-12 | PMEPR2406764 |  | 0 | BUILDING PERMIT/PLAN REVIEW: DMGR2309774 REPLACE WATER LINES AND DRAIN AND VENT LINES ABOVE GROUND ON LAUNDRY SIDE ADD FLOOR DRAIN IN GROUND (BELOW)
010-056549-00 | 010-B059-03400 | 2023-09-15 | EMEPR2339362 |  | 0 | BUILDING PERMIT/PLAN REVIEW: DMGR2309774 PER PLAN DMGR2309774 COMPLETION OF THE WORK DESCRIBED ON THIS PERMIT DOES NOT COMPLY BUILDING ORDER #UNSF2200039 OR ANY OTHER BUILDING ORDER ASSOCIATED WITH THIS PARCEL
010-056549-00 | 010-B059-03400 | 2023-09-15 | EMEPR2339362 |  | 0 | BUILDING PERMIT/PLAN REVIEW: DMGR2309774 PER PLAN DMGR2309774 COMPLETION OF THE WORK DESCRIBED ON THIS PERMIT DOES NOT COMPLY BUILDING ORDER #UNSF2200039 OR ANY OTHER BUILDING ORDER ASSOCIATED WITH THIS PARCEL
010-056552-00 | 010-G029-03400 | 2024-06-04 | DEMO2422696 |  | 62000 | DEMOLITION OF A 2 STORY 13500 SQ FT 16 UNIT APARTMENT BUILDING DOWNTOWN COMMISSION CERT OF APPROPRIATENESS DOWNTOWN DISTRICT APPLICATION NUMBER DC-23-05-013 COA ISSUED 02/27/2024
010-056552-00 | 010-G029-03400 | 2024-07-26 |  |  | 346100 | INTENTIONAL DEMOLITION - COMPLETE DEMOLITION OF EXISTING STRUCTURE ON LAND PARCEL
010-056552-00 | 010-G029-03400 | 2025-01-01 |  |  |  | SPL/NWP/VD
010-056552-00 | 010-G029-03400 | 2024-07-31 |  |  |  | RECK 2025 FOR POSS NC
010-056564-00 | 010-B007-01900 | 2022-08-10 | EMEPR2232391 |  | 0 | PARTIAL SERVICE CHANGE DUE TO WEATHER DAMAGE.
010-056566-00 | 010-B041-06900 | 2020-07-28 | PMLSR2015156 |  | 0 | MLS SCOPE: WATER HEATER REPLACEMENT
010-056571-00 | 010-E015-07000 | 2020-11-19 | EMEPR2024357 |  | 0 | BUILDING PERMIT/PLAN REVIEW: NEWR2004440 WIRE TO PLAN
010-056571-00 | 010-E015-07000 | 2020-12-09 | MMEPR2025642 |  | 0 | BUILDING PERMIT/PLAN REVIEW: NEWR2004440 NEW HVAC SYSTEM, BATH FANS LICENSE NUMBER: H00238 ¦ SCOPE ITEM: DUCTWORK / DAMPERS
010-056571-00 | 010-E015-07000 | 2021-07-22 | PMEPR2128523 |  | 0 | BUILDING PERMIT/PLAN REVIEW: NEWR2004440 INSTALLED 3/4” PEX WATER PIPING IN 2” PVC PIPING TO PROTECT PIPING FROM THE MAIN HOUSE AT 174 BUTTLES TO THE NEW CARRIAGE HOUSE. 3/4” BALL VALVES INSTALLED AT EACH END OF PIPING
010-056571-00 | 010-E015-07000 | 2020-12-14 | PMEPR2025960 |  | 0 | BUILDING PERMIT/PLAN REVIEW: NEWR2004440 INSTALL NEW PVC DRAIN WASTE VENT SYSTEM FOR 2 FULL BATHS ONE HOT WATER HEATER LAUNDRY KITCHEN SINK AND NEW PEX PIPING HOT/COLD WATER SYSTEM
010-056571-00 | 010-E015-07000 | 2021-04-09 |  |  |  | COMPL OF DET GAR
010-056581-00 | 010-I027-01200 | 2023-08-25 | RSWDR2336335 |  | 22000 | Remove existing 8 window(s), 1 door(s) and replace with new. Work to comply with RCO 612, RCO 308, and RCO 113.6.1 with a U Value of 0.35 or Better.Windows Info: Install All new modern low E windows on house. Doors Info: Install new side door on house.
010-056584-00 | 010-E015-06900 | 2021-05-28 | MMLSR2120015 |  | 0 | MLS Scope: Replacement of a Single Furnace, A/C and/or Heat Pump License Number: H00150 ¦ Scope Item: furnaces / air handlers / RTUs
010-056595-00 | 010-D019-01100 | 2019-10-30 | EMEPR1922281 |  | 0 | INSTALL NEW 200A SERVICE.
010-056595-00 | 010-D019-01100 | 2021-03-17 |  |  |  | REHAB
010-056595-00 | 010-D019-01100 | 2020-02-18 |  |  |  | REHAB
010-056596-00 | 010-N011-12800 | 2021-12-21 |  |  | 43883.91 | ABATEMENT
010-056596-00 | 010-N011-12800 | 2021-07-21 |  |  |  | RECK FOR TOT INT/EXT REHAB
010-056596-00 | 010-N011-12800 | 2020-12-14 | RSWDR2006435 |  | 7000 | REMOVE EXISTING 21 WINDOW(S), 2 DOOR(S) AND REPLACE WITH NEW. WORK TO COMPLY WITH RCO 612, RCO 308, AND RCO 113.6.1 WITH A U VALUE OF 0.35 OR BETTER. WINDOWS INFO: REPLACE ALL WOOD W/DBL HUNG VINYL & ALL BASEMENT WITH GLASS BLOCK . DOORS INFO: REPLACE F
010-056601-00 | 010-D048-03500 | 2022-04-04 | RSWDR2213980 |  | 15391 | REMOVE EXISTING SHINGLE ROOF TO DECK AND REPLACE WITH NEW FELT UNDERLAYMENT, ICE BARRIER MEMBRANE AT EAVE, NECESSARY FLASHINGS, AND NEW ASPHALT SHINGLES. WORK TO COMPLY WITH RCO CHAPTER 9 & MANUFACTURE INSTALLATION INSTRUCTIONS.ROOF INFO: SHINGLE TEAR OF
010-056607-00 | 010-N128A-07600 | 2022-06-09 | MMLSR2223420 |  | 0 | MLS SCOPE: REPLACEMENT OF A SINGLE A/C UNIT OR HEAT PUMP LICENSE NUMBER: H00140 ¦ SCOPE ITEM: AIR CONDITIONING (INCLUDING CONDENSERS, EVAPORATORS, COMPRESSORS)
010-056608-00 | 010-N031-03300 | 2019-01-24 | RSWDR1900253 |  | 2800 | REMOVE EXISTING 11 WINDOW(S), 2 DOOR(S) AND REPLACE WITH NEW. WORK TO COMPLY WITH RCO 612, RCO 308, AND RCO 113.6.1 WITH A U VALUE OF 0.35 OR BETTER. DOORS INFO: FRONT & SIDE DOORS.
010-056608-00 | 010-N031-03300 | 2019-01-28 | EMEPR1901801 |  | 0 | REPLACEMENT SERVICE POLE AND METER BOX PER SEAN D. OK TO ISSUE
010-056608-00 | 010-N031-03300 | 2024-07-02 | MMEPR2427236 |  | 0 | INSTALLING NON EXISTING DAIKIN MXS SERIES MULTI-ZONE - 3MXS24RMVJUA // DAIKIN CTXS WALL MOUNTED UNIT - CTXS07LVJU // DAIKIN CTXS WALL MOUNTED UNIT - CTXS07LVJU // DAIKIN FTXS WALL MOUNTED UNIT - FTXS12LVJU LICENSE NUMBER: H01127 ¦ SCOPE ITEM: UNIT HEATE
010-056609-00 | 010-F024-02900 | 2021-07-20 | EMEPC2128134 |  | 0 | TEMPORARY 60 AMP 120/240V ELECTRICAL SERVICE, SIX TEMPORARY LIGHTS AND ONE GFCI RECEPTACLE
010-056619-00 | 010-M038-06900 | 2024-08-31 | PMLSR2435694 |  | 0 | MLS Scope: Gas Water Heater Replacement
010-056619-00 | 010-M038-06900 | 2024-08-30 | MMLSR2435600 |  | 0 | MLS Scope: Replacement of a Single Furnace, A/C and/or Heat Pump License Number: H00137 ¦ Scope Item: air conditioning (including condensers, evaporators, compressors) License Number: H00137 ¦ Scope Item: furnaces / air handlers / RTUs License Number:
010-056622-00 | 010-L061-02700 | 2021-07-15 |  |  |  | RECK FOR TOT INT/EXT REHAB
010-056625-00 | 010-K036-07700 | 2019-12-03 |  |  |  | OCCUP UNIT 1336
010-056625-00 | 010-K036-07700 | 2019-01-23 |  |  |  | PLUMBING
010-056625-00 | 010-K036-07700 | 2019-12-02 | ALTC1912725 |  | 900 | 1336-1340 PARSONS AVENUE (43206) PLAN APPROVAL: FINAL REVIEWED FOR COMPLIANCE UNDER: 2017 OBC AND ICC A117.1-2009 WITH MODIFICATIONS IN OBC 1112.0. WORK NOT INCLUDED IN THIS APPROVAL: MECHANICAL ELECTRICAL PLUMBING USE/OCCUPANCY GROUP: E (TENA
010-056626-00 | 010-B045-09400 | 2022-08-18 | PMLSR2233483 |  | 0 | MLS SCOPE: WATER HEATER REPLACEMENT
010-056626-00 | 010-B045-09400 | 2021-05-24 | RSWDR2118997 |  | 980 | Remove existing 1 window(s), 0 door(s) and replace with new. Work to comply with RCO 612, RCO 308, and RCO 113.6.1 with a U Value of 0.35 or Better.Windows Info: Rear elevation second floor 25-1/2” x 50”. White/white DH. Tempered glass replacement no g
010-056629-00 | 010-J002-13500 | 2023-03-06 | EMEPC2310161 |  | 0 | BUILDING PERMIT/PLAN REVIEW: NEWC2304039 INSTALL NEW CONDUIT, WIRE AND LIGHT FIXTURE IN NEW PERGOLA ON EAST SIDE OF PARK.
010-056630-00 | 010-I002-02100 | 2023-11-27 | DMGR2349398 |  | 16000 | PLAN APPROVAL: FINAL REVIEWED FOR COMPLIANCE UNDER: 2019 RESIDENTIAL CODE OF OHIO DESCRIPTION OF WORK: ALTER A 3 STORY FRAMED, 2 FAMILY DWELLING BY REPAIRING DUE TO FIRE DAMAGE IN UNIT 47, 3RD FLOOR. SCOPE OF WORK INCLUDES SISTERING NEW FLOOR JOISTS
010-056630-00 | 010-I002-02100 | 2023-11-28 | EMEPR2349849 |  | 0 | BUILDING PERMIT/PLAN REVIEW: DMGR2349398 REPAIR WIRING A FIRE DAMAGED AREA
010-056633-00 | 010-F019-01600 | 2024-02-26 | PMLSR2408622 |  | 0 | MLS SCOPE: WATER HEATER REPLACEMENT
010-056638-00 | 010-D022-04500 | 2020-10-01 | PMLSR2020344 |  | 0 | MLS SCOPE: WATER HEATER REPLACEMENT
010-056639-00 | 010-B019-05000 | 2022-01-03 | MMEPR2202094 |  | 0 | BUILDING PERMIT/PLAN REVIEW: ALTR2002710 RAN MAIN GAS LINE AND CONNECTED TO FURNACE AND GAS WATER HEATER/TANKLESS LICENSE NUMBER: P00434 ¦ SCOPE ITEM: FUEL GAS OR LP GAS
010-056639-00 | 010-B019-05000 | 2020-05-04 | EMEPR2008369 |  | 0 | BUILDING PERMIT/PLAN REVIEW: ALTR2002710 NEW 200 AMP SERVICE, COMPLETE REWIRE OF EXISTING STRUCTURE.
010-056639-00 | 010-B019-05000 | 2020-04-13 | MMEPR2007115 |  | 0 | BUILDING PERMIT/PLAN REVIEW: ALTR2002710 INSTALL NEW DUCTWORK FURNACE A/C VENT 2 FANS LICENSE NUMBER: H00435 ¦ SCOPE ITEM: DUCTWORK / DAMPERS
010-056639-00 | 010-B019-05000 | 2020-04-13 | MMEPR2007118 |  | 0 | BUILDING PERMIT/PLAN REVIEW: ALTR2002710 INSTALL NEW DUCTWORK FURNACE A/C VENT 2 FANS LICENSE NUMBER: H00435 ¦ SCOPE ITEM: DUCTWORK / DAMPERS
010-056639-00 | 010-B019-05000 | 2020-05-11 | PMEPR2008814 |  | 0 | BUILDING PERMIT/PLAN REVIEW: ALTR2002710 PIPE OF ENTIRE RESIDENCE BWV, AND WATER PIPING FOR WHOLE HOME REMODEL.
010-056639-00 | 010-B019-05000 | 2020-03-13 | ALTR2002710 |  | 100000 | PLAN APPROVAL: FINAL REVIEWED FOR COMPLIANCE UNDER: 2019 RESIDENTIAL CODE OF OHIO USE/OCCUPANCY GROUP: 1, 2, 3 FAMILY DWELLING CONSTRUCTION TYPE: V-B DESCRIPTION OF WORK: EXPIRED PERMIT RBLD1713970 ALT SF 2STY FRM DWG TO RENOVATE INTERIOR, BUIL
010-056639-00 | 010-B019-05000 | 2020-02-04 |  |  |  | RECK FOR COMPL INT REMOD
010-056641-00 | 010-D056-09400 | 2019-12-23 | DMGR1913691 |  | 1900 | ALTER A 2 STORY FRAMED, 1 FAMILY DWELLING BY REPLACING THE ELECTRICAL PER NEC 210, DRYWALL AND INSULATION THROUGHOUT. R-13 IN ANY EXPOSED EXTERIOR WALL CAVITIES, AND R-38 IN ATTIC IF ATTIC IS EXPOSED. SEPARATE ELECTRICAL PERMIT REQUIRED. ELECTRICAL ROU
010-056641-00 | 010-D056-09400 | 2021-02-10 |  |  |  | RECHECK FOR INT/EXT REHAB
010-056641-00 | 010-D056-09400 | 2023-02-17 |  |  |  | REHAB INT/EXT
010-056641-00 | 010-D056-09400 | 2019-02-01 |  |  |  | DEMO/REHAB
010-056641-00 | 010-D056-09400 | 2019-12-23 | EMEPR1926584 |  | 0 | BUILDING PERMIT/PLAN REVIEW: DMGR1913691 ELECTRIC THROUGHOUT, ROUGH INSPECTION COMPLETED ON EXPIRED PERMIT EMEPR1718281
010-056641-00 | 010-D056-09400 | 2019-12-23 | EMEPR1926584 |  | 0 | BUILDING PERMIT/PLAN REVIEW: DMGR1913691 ELECTRIC THROUGHOUT, ROUGH INSPECTION COMPLETED ON EXPIRED PERMIT EMEPR1718281
010-056641-00 | 010-D056-09400 | 2019-02-01 |  |  |  | DEMO/REHAB
010-056641-00 | 010-D056-09400 | 2021-12-23 | MMEPR2150178 |  | 0 | HVAC GAS PIPE INSPECTION LICENSE NUMBER: HO9999
010-056641-00 | 010-D056-09400 | 2023-05-16 | DMGR2320313 |  | 1900 | PLAN APPROVAL: FINAL REVIEWED FOR COMPLIANCE UNDER: 2019 RESIDENTIAL CODE OF OHIO USE/OCCUPANCY GROUP: 1, 2, 3 FAMILY DWELLING CONSTRUCTION TYPE: V-B DESCRIPTION OF WORK: ALTER A 2 STORY FRAMED, 1 FAMILY DWELLING: THE HOUSE IS GUTTED TO THE FRA
010-056641-00 | 010-D056-09400 | 2022-07-14 |  |  |  | REHAB INT/EXT
010-056641-00 | 010-D056-09400 | 2024-01-11 |  |  |  | REHAB
010-056641-00 | 010-D056-09400 | 2024-02-05 | RSWDR2405966 |  | 35000 | REMOVE EXISTING 7 WINDOW(S), 1 DOOR(S) AND REPLACE WITH NEW. WORK TO COMPLY WITH RCO 612, RCO 308, AND RCO 113.6.1 WITH A U VALUE OF 0.35 OR BETTER. REMOVE EXISTING EXTERIOR WALL COVERING SYSTEM AND REPLACE WITH NEW EXTERIOR SIDING OVER AN APPROVED WA
010-056641-00 | 010-D056-09400 | 2024-08-13 | EMEPR2432848 |  | 0 | BUILDING PERMIT/PLAN REVIEW: DMGR2320313 SMOKE DETECTOR - GFI'S IN KITCHEN AND BATHROOMS
010-056642-00 | 010-I036-05300 | 2024-11-07 | RSWDR2444566 |  | 8899 | REMOVE EXISTING 8 WINDOW(S), 0 DOOR(S) AND REPLACE WITH NEW. WORK TO COMPLY WITH RCO 612, RCO 308, AND RCO 113.6.1 WITH A U VALUE OF 0.35 OR BETTER.
010-056642-00 | 010-I036-05300 | 2020-04-14 | ALTR2003240 |  | 25000 | REPLACEMENT OF EXPIRED PERMIT RBLD1803750 PLAN APPROVAL: FINAL REVIEWED FOR COMPLIANCE UNDER: 2019 RESIDENTIAL CODE OF OHIO USE/OCCUPANCY GROUP: 1, 2, 3 FAMILY DWELLING CONSTRUCTION TYPE: V-B DESCRIPTION OF WORK: ALTER A 2 STORY FRAMED, 1 FAM
010-056642-00 | 010-I036-05300 | 2020-05-20 | ALTR2004455 |  | 25000 | PLAN APPROVAL: FINAL REVIEWED FOR COMPLIANCE UNDER: 2019 RESIDENTIAL CODE OF OHIO USE/OCCUPANCY GROUP: 1, 2, 3 FAMILY DWELLING CONSTRUCTION TYPE: V-B DESCRIPTION OF WORK: ALTER A 2 STORY FRAMED, 1 FAMILY DWELLING: PROJECT SCOPE IS TO REMODEL TH
010-056645-00 | 010-D049-07900 | 2019-02-01 |  |  |  | IMPROVEMENTS
010-056650-00 | 010-B013-07800 | 2019-05-30 | RSWDR1902546 |  | 9630 | Remove existing shingle roof to deck and replace with new felt underlayment, ice barrier membrane at eave, necessary flashings, and new asphalt shingles. Work to comply with RCO chapter 9 & Manufacture installation instructions.
010-056652-00 | 010-R055-02000 | 2024-06-27 | MMLSR2426494 |  | 0 | MLS SCOPE: REPLACEMENT OF A SINGLE A/C UNIT OR HEAT PUMP LICENSE NUMBER: H00425 ¦ SCOPE ITEM: AIR CONDITIONING (INCLUDING CONDENSERS, EVAPORATORS, COMPRESSORS)
010-056652-00 | 010-R055-02000 | 2023-01-18 | MMEPR2303991 |  | 0 | GAS LINE TO A GENERATOR License Number: P00270 ¦ Scope Item: fuel gas or LP gas
010-056654-00 | 010-D041-00500 | 2024-05-03 | PMLSR2418098 |  | 0 | MLS SCOPE: WATER HEATER REPLACEMENT
010-056654-00 | 010-D041-00500 | 2022-03-04 | RSWDR2209600 |  | 12000 | REMOVE EXISTING EXTERIOR WALL COVERING SYSTEM AND REPLACE WITH NEW EXTERIOR SIDING OVER AN APPROVED WATER-RESISTIVE BARRIER. WORK TO COMPLY WITH RCO 703. REMOVE EXISTING SHINGLE ROOF TO DECK AND REPLACE WITH NEW FELT UNDERLAYMENT, ICE BARRIER MEMBRANE
010-056662-00 | 010-B019-10600 | 2021-08-03 |  |  |  | RECHECK FOR REMOD + POSS MULTI FAM USE
010-056662-00 | 010-B019-10600 | 2022-06-06 |  |  |  | RECHECK FOR REMOD + POSSIBLE MULTI-FAMILY USE
010-056662-00 | 010-B019-10600 | 2023-02-22 |  |  |  | RECHECK FOR REMOD + POSSIBLE MULTI-FAMILY USE
010-056666-00 | 010-B045-09300 | 2020-02-24 | MMLSR2003966 |  | 0 | MLS SCOPE: REPLACEMENT OF A SINGLE FURNACE, A/C AND/OR HEAT PUMP LICENSE NUMBER: H00140 ¦ SCOPE ITEM: AIR CONDITIONING (INCLUDING CONDENSERS, EVAPORATORS, COMPRESSORS)
010-056666-00 | 010-B045-09300 | 2020-11-09 | MMLSR2023425 |  | 0 | MLS SCOPE: REPLACEMENT OF A SINGLE FURNACE, A/C AND/OR HEAT PUMP LICENSE NUMBER: H00140 ¦ SCOPE ITEM: FURNACES / AIR HANDLERS / RTUS
010-056666-00 | 010-B045-09300 | 2020-08-12 | RSWDR2003910 |  | 1875 | REMOVE EXISTING SHINGLE ROOF TO DECK AND REPLACE WITH NEW FELT UNDERLAYMENT, ICE BARRIER MEMBRANE AT EAVE, NECESSARY FLASHINGS, AND NEW ASPHALT SHINGLES. WORK TO COMPLY WITH RCO CHAPTER 9 & MANUFACTURE INSTALLATION INSTRUCTIONS.
010-056667-00 | 010-J018-06400 | 2019-01-01 |  | REVI
010-056671-00 | 010-E049-12100 | 2019-12-24 | ALTR1913707 |  | 70000 | PLAN APPROVAL: FINAL REVIEWED FOR COMPLIANCE UNDER: 2019 RESIDENTIAL CODE OF OHIO USE/OCCUPANCY GROUP: 1, 2, 3 FAMILY DWELLING CONSTRUCTION TYPE: V-B DESCRIPTION OF WORK: ALTER A 2 STORY FRAMED, 1 FAMILY DWELLING BY REPAIRING STRUCTURAL ELEMENTS,
010-056671-00 | 010-E049-12100 | 2020-03-16 | MMEPR2005626 |  | 0 | BUILDING PERMIT/PLAN REVIEW: ALTR1913707 INSTALL NEW GAS FURNACE AND AIR CONDITIONER AND NEW DUCT SYSTEM. LICENSE NUMBER: H00745 ¦ SCOPE ITEM: FUEL GAS OR LP GAS
010-056671-00 | 010-E049-12100 | 2020-02-26 | PMEPR2004173 |  | 0 | BUILDING PERMIT/PLAN REVIEW: ALTR1913707 RUN DRAIN, VENT AND WATER LINES TO (1) TOILET, (1) LAV, (1) BATHTUB, (1) KITCHEN SINK, (1) LAUNDRY BOX, (1) LAUNDRY TUB, (1) ELEC HWT
010-056671-00 | 010-E049-12100 | 2020-02-21 | EMEPR2003881 |  | 0 | BUILDING PERMIT/PLAN REVIEW: ALTR1913707 SET A NEW SERVICE AND WIRE HOUSE TO CODE.
010-056674-00 | 010-I044-07200 | 2022-09-21 | RSWDR2237965 |  | 16000 | REMOVE EXISTING SHINGLE ROOF TO DECK AND REPLACE WITH NEW FELT UNDERLAYMENT, ICE BARRIER MEMBRANE AT EAVE, NECESSARY FLASHINGS, AND NEW ASPHALT SHINGLES. WORK TO COMPLY WITH RCO CHAPTER 9 & MANUFACTURE INSTALLATION INSTRUCTIONS.
010-056676-00 | 010-J008-07600 | 2021-07-26 | PMEPR2129016 |  | 0 | BUILDING PERMIT/PLAN REVIEW: ALTR1911668 COMPLETE PLUMBING REPIPE AND FIXTURES
010-056676-00 | 010-J008-07600 | 2019-02-22 |  |  |  | REHAB OR DEMO, DWLG BOARDED UP
010-056676-00 | 010-J008-07600 | 2019-05-06 | PMEPR1908376 |  | 0 | REPLACING ONLY DRAIN LINES AND SUPPLY LINES TO EXISTING BATHROOMS
010-056676-00 | 010-J008-07600 | 2021-07-26 | PMEPR2129016 |  | 0 | BUILDING PERMIT/PLAN REVIEW: ALTR1911668 COMPLETE PLUMBING REPIPE AND FIXTURES
010-056676-00 | 010-J008-07600 | 2021-08-16 |  |  |  | TOT INT/EXT REHAB
010-056676-00 | 010-J008-07600 | 2019-02-22 |  |  |  | REHAB OR DEMO, DWLG BOARDED UP
010-056676-00 | 010-J008-07600 | 2019-11-04 | ALTR1911668 |  | 80000 | ALTER A 2 STORY FRAMED, 1 FAMILY DWELLING BY REMODELING KITCHEN AND BATH PER SCOPE OF WORK. NEW ROOF, WINDOWS, SIDING PER COA. SEPARATE MEP PERMITS REQUIRED. OLD OAKS COA: HR-19-07-011, EXP: 7/9/2020.
010-056676-00 | 010-J008-07600 | 2021-06-01 | EMEPR2120295 |  | 0 | BUILDING PERMIT/PLAN REVIEW: ALTR1911668 WIRE HOME TO PLAN
010-056708-00 | 010-I018-01600 | 2025-04-04 |  |  |  | POSS NC
010-056709-00 | 010-E057-08000 | 2024-09-19 | PMEPR2438214 |  | 0 | Building Permit/Plan Review: NEWR2430504 NEW PLUMBING
010-056709-00 | 010-E057-08000 | 2024-08-01 | NEWR2430504 |  | 200000 | Reviewed For Compliance Under: 2019 Residential Code Of Ohio Use/Occupancy Group: 1, 2, 3 Family Dwelling Construction Type: V-B Description Of Work: Build a 2 Story Frame, 1 Family Dwelling Full Slab, 3 Bedrooms, 2.5 Bathrooms, 1st floor laundry ,
010-056709-00 | 010-E057-08000 | 2024-09-20 | MMEPR2438320 |  | 0 | Building Permit/Plan Review: NEWR2430504 NEW GAS LINES License Number: P00556 ¦ Scope Item: fuel gas or LP gas
010-056709-00 | 010-E057-08000 | 2024-09-17 | EMEPR2437739 |  | 0 | Building Permit/Plan Review: NEWR2430504 ROUGH AND FINISH WIRE ELECTRICALLY TO CODE, INSTALL PERM SERVICE
010-056709-00 | 010-E057-08000 | 2024-10-16 | MMEPR2441579 |  | 0 | Building Permit/Plan Review: NEWR2430504 NEW BUILD COMPLETE HVAC INSTALL License Number: H00846 ¦ Scope Item: furnaces / air handlers / RTUs
010-056709-00 | 010-E057-08000 | 2024-10-07 | EMLSR2440366 |  | 0 | MLS Scope: Temporary/Freestanding Service (up to 200 Amps during construction)
010-056711-00 | 010-H068-05100 | 2024-02-26 | PMEPR2408753 |  | 0 | BUILDING PERMIT/PLAN REVIEW: ALTR2353101 PLUMBING RE-WORK ON WHOLE HOUSE.
010-056711-00 | 010-H068-05100 | 2024-03-14 | MMEPR2411357 |  | 0 | NEW FURNACE, NEW AC UNIT, NEW DUCTWORK LICENSE NUMBER: HO9999
010-056711-00 | 010-H068-05100 | 2024-02-26 | PMEPR2408753 |  | 0 | BUILDING PERMIT/PLAN REVIEW: ALTR2353101 PLUMBING RE-WORK ON WHOLE HOUSE.
010-056711-00 | 010-H068-05100 | 2024-05-23 |  |  |  | DUPLEX POSS CONV TO SINGLE FAMILY
010-056711-00 | 010-H068-05100 | 2024-03-14 | EMEPR2411359 |  | 0
010-056711-00 | 010-H068-05100 | 2024-03-14 | MMEPR2411357 |  | 0 | NEW FURNACE, NEW AC UNIT, NEW DUCTWORK LICENSE NUMBER: HO9999
010-056711-00 | 010-H068-05100 | 2024-03-14 | EMEPR2411359 |  | 0
010-056711-00 | 010-H068-05100 | 2023-01-01 |  |  |  | SPL/NWP/VD
010-056711-00 | 010-H068-05100 | 2019-10-31 |  |  |  | REHAB/OCCUP
010-056711-00 | 010-H068-05100 | 2021-04-09 |  |  |  | FOR REHAB/OCC FOR CD 2
010-056711-00 | 010-H068-05100 | 2019-06-11 |  |  |  | REHAB/DEMO
010-056719-00 | 010-K059-11300 | 2019-05-22 |  |  |  | RECHECK LUC FOR EACH BLDG
010-056722-00 | 010-H071-00600 | 2019-02-08 |  |  |  | RECK FOR REMOVAL OF SIGN & NEW BLDG
010-056723-00 | 010-D014-00600 | 2020-04-23 | MMLSR2007792 |  | 0 | MLS SCOPE: REPLACEMENT OF A SINGLE A/C UNIT OR HEAT PUMP LICENSE NUMBER: H00855 ¦ SCOPE ITEM: AIR CONDITIONING (INCLUDING CONDENSERS, EVAPORATORS, COMPRESSORS)
010-056724-00 | 010-F029-08800 | 2019-01-07 |  |  |  | COMPLETION OF REHAB
010-056733-00 | 010-B012-04300 | 2024-01-17 | MMLSR2403892 |  | 0 | MLS SCOPE: REPLACEMENT OF A SINGLE FURNACE LICENSE NUMBER: H00150 ¦ SCOPE ITEM: FURNACES / AIR HANDLERS / RTUS
010-056738-00 | 010-K029-04200 | 2023-06-19 | EMEPR2325292 |  | 0 | 200 amp service replacement and update grounding.
010-056740-00 | 010-K029-04100 | 2021-12-17 | RSWDR2149492 |  | 3700 | REMOVE EXISTING 7 WINDOW(S), 2 DOOR(S) AND REPLACE WITH NEW. WORK TO COMPLY WITH RCO 612, RCO 308, AND RCO 113.6.1 WITH A U VALUE OF 0.35 OR BETTER. REPLACING METAL W/ VINLY ON FRONT. REMOVE EXISTING EXTERIOR WALL COVERING SYSTEM AND REPLACE WITH NEW E
010-056743-00 | 010-K029-03800 | 2020-01-02 | EMEPR2000060 |  | 0 | BUILDING PERMIT/PLAN REVIEW: DMGR1911994 REWIRE SMOKE AND FIRE DAMAGED WIRING COMPLETION OF THE WORK DESCRIBED ON THIS PERMIT DOES NOT COMPLY BUILDING ORDER #UNSF1900208 OR ANY OTHER BUILDING ORDER ASSOCIATED WITH THIS PARCEL.
010-056743-00 | 010-K029-03800 | 2020-01-02 | EMEPR2000060 |  | 0 | BUILDING PERMIT/PLAN REVIEW: DMGR1911994 REWIRE SMOKE AND FIRE DAMAGED WIRING COMPLETION OF THE WORK DESCRIBED ON THIS PERMIT DOES NOT COMPLY BUILDING ORDER #UNSF1900208 OR ANY OTHER BUILDING ORDER ASSOCIATED WITH THIS PARCEL.
010-056744-00 | 010-K029-00600 | 2021-08-05 |  |  |  | REMOD
010-056748-00 | 010-K037-03000 | 2019-10-25 | ALTM1911257 |  | 6000 | BUILDING PERMIT TO INFILL (4) EXISTING BATHROOM OPENINGS WITH MASONRY AND INSTALL SMALLER WINDOWS ALONG WITH THE REMOVAL AND REPLACEMENT OF (12) WINDOWS OF SAME TYPE AND IN SAME SIZE OPENINGS IN AN EXISTING MULTI-FAMILY BUILDING. NO DRAWINGS OR SPECS PR
010-056751-00 | 010-N128A-06600 | 2020-08-11 | PMLSR2016366 |  | 0 | MLS SCOPE: BACK WATER VALVE
010-056751-00 | 010-N128A-06600 | 2020-08-26 | EMEPR2017546 |  | 0 | ELECTRICAL TO SUMP PUMP OUTLET AND ALARM
010-056751-00 | 010-N128A-06600 | 2023-11-29 | RSWDR2349859 |  | 8642 | REMOVE EXISTING SHINGLE ROOF TO DECK AND REPLACE WITH NEW FELT UNDERLAYMENT, ICE BARRIER MEMBRANE AT EAVE, NECESSARY FLASHINGS, AND NEW ASPHALT SHINGLES. WORK TO COMPLY WITH RCO CHAPTER 9 & MANUFACTURE INSTALLATION INSTRUCTIONS.ROOF INFO: REMOVE AND REPL
010-056754-00 | 010-K037-04200 | 2023-02-16 | RSWDR2307904 |  | 3000 | REMOVE EXISTING 4 WINDOW(S), 2 DOOR(S) AND REPLACE WITH NEW. WORK TO COMPLY WITH RCO 612, RCO 308, AND RCO 113.6.1 WITH A U VALUE OF 0.35 OR BETTER.
010-056754-00 | 010-K037-04200 | 2023-04-18 | EMEPR2316129 |  | 0 | 200 AMP SERVICE
010-056754-00 | 010-K037-04200 | 2023-01-25 | MMLSR2305018 |  | 0 | MLS SCOPE: REPLACEMENT OF A SINGLE FURNACE, A/C AND/OR HEAT PUMP LICENSE NUMBER: H00761 ¦ SCOPE ITEM: FURNACES / AIR HANDLERS / RTUS
010-056754-00 | 010-K037-04200 | 2023-06-06 | PMEPR2323438 |  | 0 | BUILDING PERMIT/PLAN REVIEW: ALTR2308078 INSTALL WATER HEATER, REPLACE 10 FT OF 4 STACK/PIPE IN BASEMENT
010-056754-00 | 010-K037-04200 | 2023-06-06 | PMEPR2323438 |  | 0 | BUILDING PERMIT/PLAN REVIEW: ALTR2308078 INSTALL WATER HEATER, REPLACE 10 FT OF 4 STACK/PIPE IN BASEMENT
010-056755-00 | 010-K037-04300 | 2023-05-16 | RSWDR2320329 |  | 4500 | Remove existing shingle roof to deck and replace with new felt underlayment, ice barrier membrane at eave, necessary flashings, and new asphalt shingles. Work to comply with RCO chapter 9 & Manufacture installation instructions.Roof Info: INSTALL FELT PA
010-056764-00 | 010-M038-07100 | 2021-07-25 | PMLSR2128806 |  | 0 | MLS Scope: Water Heater Replacement
010-056770-00 | 010-K033-07200 | 2022-06-29 | RSWDR2226330 |  | 1800 | REMOVE EXISTING 2 WINDOW(S), 0 DOOR(S) AND REPLACE WITH NEW. WORK TO COMPLY WITH RCO 612, RCO 308, AND RCO 113.6.1 WITH A U VALUE OF 0.35 OR BETTER.WINDOWS INFO: MODEL: GEORGETOWN W:28 H:46 LOCATION: LEVEL 1, BATHROOM 1 QUANTITY: 2 • STYLE: DOUBLE HUNG
010-056770-00 | 010-K033-07200 | 2023-01-26 | MMLSR2305181 |  | 0 | MLS Scope: Replacement of a Single Furnace License Number: H00855 ¦ Scope Item: furnaces / air handlers / RTUs
010-056771-00 | 010-H061-04700 | 2020-01-27 | MMEPR2001896 |  | 0 | REPLACE / REPAIR GAS LINE GOING TO FURNACE AND HOT WATER TANK LICENSE NUMBER: P00333
010-056771-00 | 010-H061-04700 | 2022-01-20 | RSWDR2204137 |  | 7000 | REMOVE EXISTING SHINGLE ROOF TO DECK AND REPLACE WITH NEW FELT UNDERLAYMENT, ICE BARRIER MEMBRANE AT EAVE, NECESSARY FLASHINGS, AND NEW ASPHALT SHINGLES. WORK TO COMPLY WITH RCO CHAPTER 9 & MANUFACTURE INSTALLATION INSTRUCTIONS.
010-056772-00 | 010-A056-07900 | 2023-02-03 | EMEPR2306245 |  | 0 | BUILDING PERMIT/PLAN REVIEW: ADDR2302969 EXTERIOR RECEPT, RECESSED LIGHTS & FAN.
010-056772-00 | 010-A056-07900 | 2023-01-10 | ADDR2302969 |  | 30000 | PLAN APPROVAL: FINAL REVIEWED FOR COMPLIANCE UNDER: 2019 RESIDENTIAL CODE OF OHIO USE/OCCUPANCY GROUP: 1, 2, 3 FAMILY DWELLING CONSTRUCTION TYPE: V-B DESCRIPTION OF WORK: ALTER A 2 STORY MASONRY FRAMED, 1 FAMILY DWELLING: PROJECT SCOPE IS TO BUI
010-056772-00 | 010-A056-07900 | 2024-05-28 | RSWDR2421650 |  | 20518 | REMOVE EXISTING SHINGLE ROOF TO DECK AND REPLACE WITH NEW FELT UNDERLAYMENT, ICE BARRIER MEMBRANE AT EAVE, NECESSARY FLASHINGS, AND NEW ASPHALT SHINGLES. WORK TO COMPLY WITH RCO CHAPTER 9 & MANUFACTURE INSTALLATION INSTRUCTIONS.ROOF INFO: COMPLETE SHINGL
010-056772-00 | 010-A056-07900 | 2024-05-28 | RSWDR2421650 |  | 20518 | REMOVE EXISTING SHINGLE ROOF TO DECK AND REPLACE WITH NEW FELT UNDERLAYMENT, ICE BARRIER MEMBRANE AT EAVE, NECESSARY FLASHINGS, AND NEW ASPHALT SHINGLES. WORK TO COMPLY WITH RCO CHAPTER 9 & MANUFACTURE INSTALLATION INSTRUCTIONS.ROOF INFO: COMPLETE SHINGL
010-056778-00 | 010-F002-05400 | 2019-02-06 | EMEPR1902370 |  | 0 | INSTALL A NEW 100 AMP SERVICE ON THE GARAGE.
010-056778-00 | 010-F002-05400 | 2019-03-10 | PMEPR1904466 |  | 0 | INSTALL SUB WATER METER
010-056778-00 | 010-F002-05400 | 2019-03-10 | PMEPR1904465 |  | 0 | INSTALL SUB WATER METER
010-056778-00 | 010-F002-05400 | 2019-01-23 | RSWDR1900247 |  | 4450 | REMOVE EXISTING SHINGLE ROOF TO DECK AND REPLACE WITH NEW FELT UNDERLAYMENT, ICE BARRIER MEMBRANE AT EAVE, NECESSARY FLASHINGS, AND NEW ASPHALT SHINGLES. WORK TO COMPLY WITH RCO CHAPTER 9 & MANUFACTURE INSTALLATION INSTRUCTIONS.ROOF INFO: GARAGE ONLY
010-056779-00 | 010-F010-01800 | 2019-05-01 |  |  |  | RECK TO MOVE DWLG TO CD 1
010-056783-00 | 010-J020-03400 | 2023-04-27 |  |  |  | DEMO OR REHAB
010-056783-00 | 010-J020-03400 | 2021-03-09 |  |  |  | REHAB/DEMO BU DWLG
010-056783-00 | 010-J020-03400 | 2022-08-16 |  |  |  | DEMO OR REHAB
010-056783-00 | 010-J020-03400 | 2019-01-17 |  |  |  | REHAB/DEMO
010-056783-00 | 010-J020-03400 | 2019-10-25 |  |  |  | RECK FOR REHAB/DEMO
010-056783-00 | 010-J020-03400 | 2024-10-07 | ALTR2440499 |  | 31740 | Reviewed For Compliance Under: 2019 Residential Code Of Ohio Use/Occupancy Group: 1, 2, 3 Family Dwelling Construction Type: V-B Description Of Work: Alter a 2 Story Framed, 1 Family Dwelling by constructing a 24’x34’ detached garage at the alley s
010-056785-00 | 010-N128A-06900 | 2024-07-09 | MMLSR2428141 |  | 0 | MLS SCOPE: REPLACEMENT OF A SINGLE A/C UNIT OR HEAT PUMP LICENSE NUMBER: H01127 ¦ SCOPE ITEM: AIR CONDITIONING (INCLUDING CONDENSERS, EVAPORATORS, COMPRESSORS)
010-056785-00 | 010-N128A-06900 | 2024-03-29 | MMLSR2413389 |  | 0 | MLS SCOPE: REPLACEMENT OF A SINGLE FURNACE LICENSE NUMBER: H01127 ¦ SCOPE ITEM: FURNACES / AIR HANDLERS / RTUS
010-056787-00 | 010-H061-00800 | 2020-02-04 | RSWDR2000452 |  | 8000 | REMOVE EXISTING SHINGLE ROOF TO DECK AND REPLACE WITH NEW FELT UNDERLAYMENT, ICE BARRIER MEMBRANE AT EAVE, NECESSARY FLASHINGS, AND NEW ASPHALT SHINGLES. WORK TO COMPLY WITH RCO CHAPTER 9 & MANUFACTURE INSTALLATION INSTRUCTIONS.
010-056791-00 | 010-N031-07300 | 2021-08-12 | EMEPR2131895 |  | 0 | FIX METER CAN
010-056797-00 | 010-M053-38600 | 2022-05-23 | EMEPR2220779 |  | 0 | REPLACE 100 AMP PANEL, METER BASE, SERVICE ENTRY WIRE, COMPLETE GROUNDING SYSTEM, WHOLE HOME SURGE PROTECTOR
010-056798-00 | 010-J016-15500 | 2022-10-06 | PMEPC2240227 |  | 0 | BUST UP CONCRETE FLOOR ON FIRST FLOOR OF BREWERY, INSTALL 3 PVCDWV COMBO TEE-WYE, INSTALL 3 FLOOR DRAIN TO CATCH OVERFLOW FROM HOLDING TANKS
010-056800-00 | 010-K026-10800 | 2023-07-14 | MMLSR2329274 |  | 0 | MLS SCOPE: REPLACEMENT OF A SINGLE A/C UNIT OR HEAT PUMP LICENSE NUMBER: H00855 ¦ SCOPE ITEM: AIR CONDITIONING (INCLUDING CONDENSERS, EVAPORATORS, COMPRESSORS)
010-056800-00 | 010-K026-10800 | 2024-03-05 | RSWDR2409898 |  | 12981 | Remove existing shingle roof to deck and replace with new felt underlayment, ice barrier membrane at eave, necessary flashings, and new asphalt shingles. Work to comply with RCO chapter 9 & Manufacture installation instructions.Roof Info: Main roof on ho
010-056806-00 | 010-J035-08400 | 2023-03-27 | RSWDR2313021 |  | 100800 | Remove existing 12 window(s), 0 door(s) and replace with new. Work to comply with RCO 612, RCO 308, and RCO 113.6.1 with a U Value of 0.35 or Better.Windows Info: vinyl replacement windows with warranty
010-056811-00 | 010-A031-00500 | 2019-01-15 | RSWDM1900318 |  | 58500 | ALTER EXISTING MULTIFAMILY BUILDING TO REMOVE EXISTING TILE ROOF TO DECK AND REPLACE WITH NEW FELT UNDERLAYMENT, ICE BARRIER MEMBRANE AT EAVE, NECESSARY FLASHINGS, AND NEW TILE. WORK TO COMPLY WITH OBC 1507.2 AND OBC 1505.1.
010-056813-00 | 010-H048-05900 | 2019-01-01 |  | REVI
010-056823-00 | 010-H062-07300 | 2019-01-01 |  | REVI
010-056825-00 | 010-R054-04200 | 2019-12-18 |  |  | 15000 | REMODEL BATHROOM
010-056826-00 | 010-R054-04100 | 2019-10-14 |  |  |  | BATHROON IN BASEMENT
010-056834-00 | 010-K059-02300 | 2019-04-22 | RSWDR1901683 |  | 900 | Remove existing 2 window(s), 0 door(s) and replace with new. Work to comply with RCO 612, RCO 308, and RCO 113.6.1 with a U Value of 0.35 or Better.Windows Info: 2 replacement windows on lower west side of home. No structural alterations.
010-056834-00 | 010-K059-02300 | 2022-04-06 | RSWDR2214409 |  | 6500 | REMOVE EXISTING SHINGLE ROOF TO DECK AND REPLACE WITH NEW FELT UNDERLAYMENT, ICE BARRIER MEMBRANE AT EAVE, NECESSARY FLASHINGS, AND NEW ASPHALT SHINGLES. WORK TO COMPLY WITH RCO CHAPTER 9 & MANUFACTURE INSTALLATION INSTRUCTIONS.
010-056836-00 | 010-I036-09400 | 2024-07-12 | ALTR2428825 |  | 25000 | Reviewed For Compliance Under: 2019 Residential Code Of Ohio Use/Occupancy Group: 1, 2, 3 Family Dwelling Construction Type: V-B Description Of Work: Alter a 2 Story Framed, 1 Family Dwelling by remodeling interior. Add new bathroom, remodel existi
010-056836-00 | 010-I036-09400 | 2024-05-15 | MMLSR2419769 |  | 0 | MLS Scope: Replacement of a Single Furnace, A/C and/or Heat Pump License Number: H01006 ¦ Scope Item: air conditioning (including condensers, evaporators, compressors)
010-056838-00 | 010-B006-09300 | 2019-11-27 | RSWDR1906116 |  | 150 | REMOVE EXISTING 0 WINDOW(S), 1 DOOR(S) AND REPLACE WITH NEW. WORK TO COMPLY WITH RCO 612, RCO 308, AND RCO 113.6.1 WITH A U VALUE OF 0.35 OR BETTER.
010-056849-00 | 010-E050-03400 | 2022-10-13 | RSWDR2241350 |  | 2303 | REMOVE EXISTING 4 WINDOW(S), 0 DOOR(S) AND REPLACE WITH NEW. WORK TO COMPLY WITH RCO 612, RCO 308, AND RCO 113.6.1 WITH A U VALUE OF 0.35 OR BETTER.
010-056851-00 | 010-E049-06800 | 2021-10-21 | RSWDR2141801 |  | 0 | Remove existing exterior wall covering system and replace with new exterior siding over an approved water-resistive barrier. Work to comply with RCO 703.Siding Info: Replace horizontal vinyl siding with gray vertical board and batten.
010-056858-00 | 010-B043-04800 | 2019-10-16 | EMEPC1921157 |  | 0 | INSTALL NEW SERVICE TO APARTMENTS. NEW SERVICE TO EXISTING METERS. DEMO EXISTING SERVICES *SEE ATTACHED PLANS. *
010-056862-00 | 010-J001-06400 | 2024-02-05 | ALTR2405938 |  | 11000 | PLAN APPROVAL: FINAL REVIEWED FOR COMPLIANCE UNDER: 2019 RESIDENTIAL CODE OF OHIO USE/OCCUPANCY GROUP: 1, 2, 3 FAMILY DWELLING CONSTRUCTION TYPE: V-B DESCRIPTION OF WORK: ALTER A 3 STORY FRAMED, 1 FAMILY DWELLING BY INSTALLING 0 CARBON FIBER STR
010-056863-00 | 010-I063-03700 | 2020-09-23 | PMEPI2009098 |  | 4733 | ALTER 2 STORY ONE FAMILY DWELLING BY INSTALLING SUMP PUMP AND LINER AND DISCHARGE LINE. SEPARATE ELECTRIC PERMIT FOR PUMP ELECTRIC IF NEEDED. COA HR-20-11-006, EXP. 10-13-2021
010-056863-00 | 010-I063-03700 | 2022-07-08 | PMLSR2227613 |  | 0 | MLS SCOPE: WATER HEATER REPLACEMENT
010-056863-00 | 010-I063-03700 | 2020-09-23 | EMEPR2019697 |  | 0 | INSTALL ONE OUTLET FOR SUMP PUMP
010-056865-00 | 010-C037-01300 | 2023-06-07 | PMLSR2323546 |  | 0 | MLS Scope: Water Heater Replacement
010-056868-00 | 010-A044-06800 | 2022-04-29 | RSWDR2217568 |  | 10073 | REMOVE EXISTING SHINGLE ROOF TO DECK AND REPLACE WITH NEW FELT UNDERLAYMENT, ICE BARRIER MEMBRANE AT EAVE, NECESSARY FLASHINGS, AND NEW ASPHALT SHINGLES. WORK TO COMPLY WITH RCO CHAPTER 9 & MANUFACTURE INSTALLATION INSTRUCTIONS.
010-056868-00 | 010-A044-06800 | 2022-06-16 | MMLSR2224416 |  | 0 | MLS SCOPE: REPLACEMENT OF A SINGLE A/C UNIT OR HEAT PUMP LICENSE NUMBER: H01127 ¦ SCOPE ITEM: AIR CONDITIONING (INCLUDING CONDENSERS, EVAPORATORS, COMPRESSORS)
010-056869-00 | 010-C040-02300 | 2020-05-01 | EMEPC2008311 |  | 0 | REPLACEMENT OF THE EXISTING 100 AMP METER CAN WITH A 200 AMP METER CAN.
010-056869-00 | 010-C040-02300 | 2023-08-14 | ROOFC2334291 |  | 27500 | BUILDING PERMIT TO INSTALL NEW .060 FULLY ADHERED TPO RUBBER ROOFING OVER EXISTING ROOFING ALONG WITH SEPARATION BOARD, NEW PERIMETER AND PENETRATION FLASHINGS ON AN EXISTING COMMERCIAL BUILDING PER OHIO BUILDING CODE SECTION 1507.13 NO DRAWINGS OR SPEC
010-056872-00 | 010-A044-06900 | 2024-10-17 | MMLSR2441886 |  | 0 | MLS Scope: Replacement of a Single Furnace License Number: H01130 ¦ Scope Item: furnaces / air handlers / RTUs