010-016581-00 | 010-D042-08100 | 2023-03-30 | RSWDR2313502 |  | 20000 | REMOVE EXISTING 15 WINDOW(S), 2 DOOR(S) AND REPLACE WITH NEW. WORK TO COMPLY WITH RCO 612, RCO 308, AND RCO 113.6.1 WITH A U VALUE OF 0.35 OR BETTER. WINDOWS INFO: ALL WINDOWS EXCEPT THE FRONT PICTURE WINDOW AND 3RD FLOOR ARCH WINDOW. REMOVE EXISTING S
010-016581-00 | 010-D042-08100 | 2023-10-13 | EMEPR2343632 |  | 0 | BUILDING PERMIT/PLAN REVIEW: ALTR2322658 COMPLETE REWIRE AND 200 AMP SERVICE
010-016581-00 | 010-D042-08100 | 2023-10-28 | PMEPR2345866 |  | 0 | BUILDING PERMIT/PLAN REVIEW: ALTR2322658 INSTALL 2 FULL BATH 2ND FLOOR 1/2 BATH KITCHEN AND LAUNDRY 1ST FLOOR
010-016581-00 | 010-D042-08100 | 2023-10-22 | MMEPR2344933 |  | 0 | BUILDING PERMIT/PLAN REVIEW: ALTR2322658 INSTALL COMPLETE SYSTEM INCLUDING, FURNACE, DUCTWORK AND BATH FAN LICENSE NUMBER: H00657 ¦ SCOPE ITEM: FUEL GAS OR LP GAS
010-016583-00 | 010-K036-01200 | 2019-11-12 | PMEPR1923290 |  | 0 | BUILDING PERMIT/PLAN REVIEW: ALTR1906050 NEW WATER AND DRAIN LINES.
010-016583-00 | 010-K036-01200 | 2020-06-24 | PMEPR2012393 |  | 0 | BUILDING PERMIT/PLAN REVIEW: ALTR1906050 FINAL AIR TEST
010-016583-00 | 010-K036-01200 | 2020-01-16 | MMEPR2001136 |  | 0 | BUILDING PERMIT/PLAN REVIEW: ALTR1906050 NEW GAS LINE TO WATER HEATER, FURNACE AND RANGE LICENSE NUMBER: P00618
010-016583-00 | 010-K036-01200 | 2020-01-16 | MMEPR2001136 |  | 0 | BUILDING PERMIT/PLAN REVIEW: ALTR1906050 NEW GAS LINE TO WATER HEATER, FURNACE AND RANGE LICENSE NUMBER: P00618
010-016583-00 | 010-K036-01200 | 2019-12-13 | MMEPR1925915 |  | 0 | BUILDING PERMIT/PLAN REVIEW: ALTR1906050 INSTALL 80,000 BTU 92% FURNACE INSTALL 3 TON R410 AC SYSTEM DUCT WORK DRYER VENT BATHROOM EXHAUST LICENSE NUMBER: H00104 ¦ SCOPE ITEM: AIR CONDITIONING (INCLUDING CONDENSERS, EVAPORATORS, COMPRESSORS) LICENSE
010-016583-00 | 010-K036-01200 | 2019-06-17 | ALTR1906050 |  | 60000 | ALTER A 2-STORY SINGLE FAMILY HOME BY OPENING WALLS ON FIRST FLOOR, ADDING LVL BEAMS, ADDING FIRST FLOOR HALF BATHROOM, AND MOVING LAUNDRY ROOM TO SECOND FLOOR. NEW MECHANICAL SYSTEM INCLUDING DUCT WORK, NEW PLUMBING DWV, NEW ELECTRIC WIRING AND DEVICES
010-016583-00 | 010-K036-01200 | 2020-06-09 |  |  | 60000 | RECHECK 2021 FOR COMPL OF TOT INT/EXT REHAB
010-016583-00 | 010-K036-01200 | 2019-12-10 | EMEPR1925603 |  | 0 | BUILDING PERMIT/PLAN REVIEW: ALTR1906050 ELECTRIC PER APPROVED BUILDING PLAN
010-016585-00 | 010-J052-02800 | 2023-03-01 | PMEPR2309613 |  | 0 | Tub/Shower Valve & Compartment Wall Covering - Any new water distribution pipe and fittings will comply with one of the referenced standards listed in OPC table 605.4 or 605.5. Any new supply valves will comply with one of the referenced standards listed
010-016588-00 | 010-J034-07600 | 2019-07-02 | MMLSR1912768 |  | 0 | MLS SCOPE: REPLACEMENT OF A SINGLE FURNACE, A/C AND/OR HEAT PUMP LICENSE NUMBER: H00434 ¦ SCOPE ITEM: AIR CONDITIONING (INCLUDING CONDENSERS, EVAPORATORS, COMPRESSORS) LICENSE NUMBER: H00434 ¦ SCOPE ITEM: FURNACES / AIR HANDLERS / RTUS
010-016588-00 | 010-J034-07600 | 2019-08-13 | RSWDR1904066 |  | 9298 | REMOVE EXISTING SHINGLE ROOF TO DECK AND REPLACE WITH NEW FELT UNDERLAYMENT, ICE BARRIER MEMBRANE AT EAVE, NECESSARY FLASHINGS, AND NEW ASPHALT SHINGLES. WORK TO COMPLY WITH RCO CHAPTER 9 & MANUFACTURE INSTALLATION INSTRUCTIONS.ROOF INFO: WE ALREADY HAVE
010-016588-00 | 010-J034-07600 | 2024-05-01 | MMLSR2417794 |  | 0 | MLS Scope: Replacement of a Single Furnace, A/C and/or Heat Pump License Number: H00434 ¦ Scope Item: air conditioning (including condensers, evaporators, compressors) License Number: H00434 ¦ Scope Item: furnaces / air handlers / RTUs
010-016589-00 | 010-B014-08200 | 2021-05-21 | PMLSR2118747 |  | 0 | MLS Scope: Water Heater Replacement
010-016592-00 | 010-A047-02500 | 2019-08-28 | MMLSR1917339 |  | 0 | MLS SCOPE: REPLACEMENT OF A SINGLE FURNACE, A/C AND/OR HEAT PUMP LICENSE NUMBER: H00855 ¦ SCOPE ITEM: AIR CONDITIONING (INCLUDING CONDENSERS, EVAPORATORS, COMPRESSORS) LICENSE NUMBER: H00855 ¦ SCOPE ITEM: FURNACES / AIR HANDLERS / RTUS
010-016592-00 | 010-A047-02500 | 2021-08-05 | MMLSR2130738 |  | 0 | MLS Scope: Replacement of a Single Furnace, A/C and/or Heat Pump License Number: H00855 ¦ Scope Item: air conditioning (including condensers, evaporators, compressors) License Number: H00855 ¦ Scope Item: furnaces / air handlers / RTUs
010-016595-00 | 010-O100E-07000 | 2022-04-05 | RSWDM2214210 |  | 14000 | REMOVAL OF EXISTING ROOFING TO DECK AND INSTALLATION OF NEW ASPHALT SHINGLE ROOFING, FELT, ICE GUARD, AND FLASHINGS ON AN EXISTING MULTI-FAMILY BUILDING PER OHIO BUILDING CODE SECTION 1507.2 AND MANUFACTURERS INSTALLATION INSTRUCTIONS. NO DRAWINGS OR SPE
010-016595-00 | 010-O100E-07000 | 2022-04-05 | RSWDM2214227 |  | 14000 | REMOVAL OF EXISTING ROOFING TO DECK AND INSTALLATION OF NEW ASPHALT SHINGLE ROOFING, FELT, ICE GUARD, AND FLASHINGS ON AN EXISTING MULTI-FAMILY BUILDING PER OHIO BUILDING CODE SECTION 1507.2 AND MANUFACTURERS INSTALLATION INSTRUCTIONS. NO DRAWINGS OR SPE
010-016595-00 | 010-O100E-07000 | 2022-04-05 | RSWDM2214228 |  | 14000 | REMOVAL OF EXISTING ROOFING TO DECK AND INSTALLATION OF NEW ASPHALT SHINGLE ROOFING, FELT, ICE GUARD, AND FLASHINGS ON AN EXISTING MULTI-FAMILY BUILDING PER OHIO BUILDING CODE SECTION 1507.2 AND MANUFACTURERS INSTALLATION INSTRUCTIONS. NO DRAWINGS OR SPE
010-016595-00 | 010-O100E-07000 | 2022-04-05 | RSWDM2214229 |  | 27500 | REMOVAL OF EXISTING ROOFING TO DECK AND INSTALLATION OF NEW ASPHALT SHINGLE ROOFING, FELT, ICE GUARD, AND FLASHINGS ON AN EXISTING MULTI-FAMILY BUILDING PER OHIO BUILDING CODE SECTION 1507.2 AND MANUFACTURERS INSTALLATION INSTRUCTIONS. NO DRAWINGS OR SPE
010-016595-00 | 010-O100E-07000 | 2022-06-01 | RSWDM2222092 |  | 15000 | REMOVAL OF EXISTING ROOFING TO DECK AND INSTALLATION OF NEW ASPHALT SHINGLE ROOFING, FELT, ICE GUARD, AND FLASHINGS ON AN EXISTING MULTI-FAMILY BUILDING PER OHIO BUILDING CODE SECTION 1507.2 AND MANUFACTURERS INSTALLATION INSTRUCTIONS. NO DRAWINGS OR SPE
010-016595-00 | 010-O100E-07000 | 2019-03-06 |  |  |  | FIRE DMG UNIT 1874
010-016595-00 | 010-O100E-07000 | 2019-11-05 |  |  |  | FIRE DMG UNIT 1874
010-016595-00 | 010-O100E-07000 | 2019-09-23 | RSWDM1909977 |  | 18400 | BUILDING PERMIT TO REMOVE EXISTING ROOFING TO DECK AND INSTALL NEW ASPHALT SHINGLE ROOFING, FELT, ICE GUARD, AND FLASHINGS ON AN EXISTING MULTI-FAMILY BUILDING. NO DRAWINGS OR SPECS PROVIDED. A FINAL STRUCTURAL INSPECTION WILL BE REQUIRED TO COMPLETE THI
010-016595-00 | 010-O100E-07000 | 2019-09-23 | RSWDM1909985 |  | 31000 | BUILDING PERMIT TO REMOVE EXISTING ROOFING TO DECK AND INSTALL NEW ASPHALT SHINGLE ROOFING, FELT, ICE GUARD, AND FLASHINGS ON AN EXISTING MULTI-FAMILY BUILDING. NO DRAWINGS OR SPECS PROVIDED. A FINAL STRUCTURAL INSPECTION WILL BE REQUIRED TO COMPLETE TH
010-016595-00 | 010-O100E-07000 | 2019-09-23 | RSWDM1909982 |  | 24000 | BUILDING PERMIT TO REMOVE EXISTING ROOFING TO DECK AND INSTALL NEW ASPHALT SHINGLE ROOFIN, FELT, ICE GUARD, AND FLASHINGS ON AN EXISTING MULTI-FAMILY BUILDING. NO DRAWINGS OR SPECS PROVIDED. A FINAL STRUCTURAL INSPECTION WILL BE REQUIRED TO COMPLETE THIS
010-016595-00 | 010-O100E-07000 | 2020-01-29 | EMEPM2002137 |  | 0 | SERVICE DISCONNECT NPI2000005
010-016595-00 | 010-O100E-07000 | 2019-09-23 | RSWDM1909979 |  | 22800 | BUILDING PERMIT TO REMOVE EXISTING ROOFING TO DECK AND INSTALL NEW ASPHALT SHINGLE ROOFING, FELT, ICE GUARD, AND FLASHINGS ON AN EXISTING MULTI-FAMILY BUILDING. NO DRAWINGS OR SPECS PROVIDED. A FINAL STRUCTURAL INSPECTION WILL BE REQUIRED TO COMPLETE THI
010-016595-00 | 010-O100E-07000 | 2024-01-25 | MMEPM2404683 |  | 0 | BUILDING PERMIT/PLAN REVIEW: DMGM2343644 HVAC AND NAT GAS FUEL PIPING REPAIR/REPLACE AS NEEDED DUE TO FIRE DAMAGE. LICENSE NUMBER: H00079 ¦ SCOPE ITEM: DUCTWORK / DAMPERS
010-016595-00 | 010-O100E-07000 | 2023-12-22 | EMEPM2352769 |  | 0 | BUILDING PERMIT/PLAN REVIEW: DMGM2343644 WIRE PER PLAN
010-016595-00 | 010-O100E-07000 | 2024-01-25 | PMEPM2404680 |  | 0 | BUILDING PERMIT/PLAN REVIEW: DMGM2343644 PLUMBING REPAIRS DUE TO FIRE DAMAGE
010-016595-00 | 010-O100E-07000 | 2024-01-25 | MMEPM2404683 |  | 0 | BUILDING PERMIT/PLAN REVIEW: DMGM2343644 HVAC AND NAT GAS FUEL PIPING REPAIR/REPLACE AS NEEDED DUE TO FIRE DAMAGE. LICENSE NUMBER: H00079 ¦ SCOPE ITEM: DUCTWORK / DAMPERS
010-016595-00 | 010-O100E-07000 | 2023-12-22 | EMEPM2352769 |  | 0 | BUILDING PERMIT/PLAN REVIEW: DMGM2343644 WIRE PER PLAN
010-016595-00 | 010-O100E-07000 | 2023-04-19 | RSWDM2316177 |  | 21000 | REMOVAL OF EXISTING ROOFING TO DECK AND INSTALLATION OF NEW ASPHALT SHINGLE ROOFING, FELT, ICE GUARD, AND FLASHINGS ON AN EXISTING MULTI-FAMILY BUILDING PER OHIO BUILDING CODE SECTION 1507.2 AND MANUFACTURERS INSTALLATION INSTRUCTIONS. NO DRAWINGS OR SPE
010-016595-00 | 010-O100E-07000 | 2023-04-19 | RSWDM2316174 |  | 23000 | REMOVAL OF EXISTING ROOFING TO DECK AND INSTALLATION OF NEW ASPHALT SHINGLE ROOFING, FELT, ICE GUARD, AND FLASHINGS ON AN EXISTING MULTI-FAMILY BUILDING PER OHIO BUILDING CODE SECTION 1507.2 AND MANUFACTURERS INSTALLATION INSTRUCTIONS. NO DRAWINGS OR SPE
010-016595-00 | 010-O100E-07000 | 2024-01-25 | PMEPM2404680 |  | 0 | BUILDING PERMIT/PLAN REVIEW: DMGM2343644 PLUMBING REPAIRS DUE TO FIRE DAMAGE
010-016595-00 | 010-O100E-07000 | 2022-11-14 | ALTM2245565 |  | 600 | ALTER EXISTING MULTIFAMILY BUILDING IN UNIT 1873A BY REPLACING BACK PATIO DOOR WITH A SMALLER ONE. 3 2X4 STUDS TO TOP AND BOTTOM PLATE INSTALLED TO INFILL OPEN PORTION SINCE DOOR IS SMALLER. FRAMING AND FINAL INSPECTIONS REQUIRED. COMPLETION OF THE WO
010-016595-00 | 010-O100E-07000 | 2023-01-06 | EMEPM2302640 |  | 0 | REPLACEMENT OF THE EXISTING 3-GANG METER BASE WITH A NEW 3-GANG METER BASE.
010-016598-00 | 010-I024-05700 | 2021-12-16 | ALTR2149368 |  | 15000 | PLAN APPROVAL: FINAL REVIEWED FOR COMPLIANCE UNDER: 2019 RESIDENTIAL CODE OF OHIO USE/OCCUPANCY GROUP: 1, 2, 3 FAMILY DWELLING CONSTRUCTION TYPE: V-B DESCRIPTION OF WORK: ALTER A 2 STORY FRAMED, 2 FAMILY DWELLING BY BUILDING A 32X24 CARPORT IN
010-016598-00 | 010-I024-05700 | 2021-03-02 | PMEPI2107286 |  | 10000 | Alter one family 2 story dwelling by installing interior perimeter drain and sump pump
010-016598-00 | 010-I024-05700 | 2021-03-02 | EMEPR2107282 |  | 0 | installing outlet for sump pump
010-016606-00 | 010-O013A-00500 | 2023-04-18 | EMEPC2316040 |  | 0 | BUILDING PERMIT/PLAN REVIEW: ALTC2219903 NEW LIGHT POLES
010-016606-00 | 010-O013A-00500 | 2021-08-27 | ALTC2134133 |  | 30000 | PLAN APPROVAL: Final REVIEWED FOR COMPLIANCE UNDER: 2017 OBC and ICC A117.1-2009 with modifications in OBC 1112.0. WORK NOT INCLUDED IN THIS APPROVAL: Electrical, Plumbing, Mechanical USE/OCCUPANCY GROUP: U (Utility) CONSTRUCTION TYPE: II-B DESC
010-016606-00 | 010-O013A-00500 | 2023-09-18 | EMEPC2339581 |  | 0 | BUILDING PERMIT/PLAN REVIEW: ALTC2333690 REMODEL OF BAR AREA
010-016606-00 | 010-O013A-00500 | 2023-08-30 | PMEPC2337070 |  | 0 | BUILDING PERMIT/PLAN REVIEW: ALTC2333690 PLUMBING FOR ALTERATION TO PICKLE AND CHILL
010-016614-00 | 010-K006-01900 | 2019-06-20 | ACS1906242 |  | 50000 | ADVANCED CONSTRUCTION START WITHIN THE INTERIOR ONLY IN AN EXISTING COMMERCIAL BUILDING. WORK INCLUDES REMOVAL OF NON-LOAD BEARING WALLS AND NON-FIRE RATED WALLS / CEILINGS ONLY. APPLICANT PROCEEDS AT OWN RISK. WORK PERMITTED TO PROCEED TO POINT OF 1ST
010-016614-00 | 010-K006-01900 | 2020-01-16 | MMEPC2001132 |  | 0 | BUILDING PERMIT/PLAN REVIEW: ALTC1906237 CHANGE OUT (2) FURNACES = REPAIR AND MOVE DUCT ACCORDING TO NEW FLOOR PLAN. LICENSE NUMBER: H00060
010-016614-00 | 010-K006-01900 | 2020-01-16 | MMEPC2001132 |  | 0 | BUILDING PERMIT/PLAN REVIEW: ALTC1906237 CHANGE OUT (2) FURNACES = REPAIR AND MOVE DUCT ACCORDING TO NEW FLOOR PLAN. LICENSE NUMBER: H00060
010-016614-00 | 010-K006-01900 | 2020-01-16 | EMEPC2001173 |  | 0 | BUILDING PERMIT/PLAN REVIEW: ALTC1906237 NEW LIGHTING & OUTLETS
010-016618-00 | 010-M096HHH-00600 | 2020-03-03 | MMEPC2004674 |  | 0 | 20 TON MULTI ZONE TRANE UNIT. REMOVAL AND REPLACEMENT. LICENSE NUMBER: H00845 ¦ SCOPE ITEM: VAV BOXES
010-016622-00 | 010-O102H-01800 | 2022-09-15 | MMEPC2237187 |  | 0 | BUILDING PERMIT/PLAN REVIEW: NEWC2215102 NEW CONSTRUCTION HVAC INSTALL OF RTU'S - DUCT WORK - DIFFUSERS - LICENSE NUMBER: H00194 ¦ SCOPE ITEM: DUCTWORK / DAMPERS
010-016622-00 | 010-O102H-01800 | 2022-08-18 | FSUPC2233439 |  | 0 | 5979 E MAIN STREET REFERENCE BUILDING PERMIT #NEWC2215102 INSTALL UL300 KITCHEN HOOD SUPPRESSION SYSTEM WITHIN NEW KITCHEN HOODS. CITY BBQ.
010-016622-00 | 010-O102H-01800 | 2022-10-10 | MMEPC2240553 |  | 0 | BUILDING PERMIT/PLAN REVIEW: NEWC2215102 KITCHEN EQUIPMENT LICENSE NUMBER: P00345 ¦ SCOPE ITEM: GAS LOGS
010-016622-00 | 010-O102H-01800 | 2022-10-12 | MMEPC2241022 |  | 0 | BUILDING PERMIT/PLAN REVIEW: NEWC2215102 ASSEMBLE WALK-IN COOLER BOX AND RUN REFRIGERATION. INSTALL 1 ICE MACHINE WITH REMOTE CONDENSING UNIT. LICENSE NUMBER: R00132 ¦ SCOPE ITEM: COOLERS / FREEZERS AND ANY OTHER REFRIGERATION SYSTEM FOR USE OTHER THAN
010-016622-00 | 010-O102H-01800 | 2022-08-25 | PMEPC2234532 |  | 0 | BUILDING PERMIT/PLAN REVIEW: NEWC2215102 INSTALL PLUMBING (DWV) , DOMESTIC WATER, AND STORM AS PER APPROVED PLANS
010-016622-00 | 010-O102H-01800 | 2022-09-15 | MMEPC2237196 |  | 0 | BUILDING PERMIT/PLAN REVIEW: NEWC2215102 NEW STORE CONSTRUCTION - INSTALL 3 TYPE 1 EXHAUST HOODS - GREASE DUCT - FIREWRAP - CONNECTING TO THE ANSUL SYSTEM LICENSE NUMBER: H00194 ¦ SCOPE ITEM: EXHAUST SYSTEMS (HOODS, FANS, ETC)
010-016622-00 | 010-O102H-01800 | 2023-01-01 |  |  |  | SPL/NWP/VD
010-016622-00 | 010-O102H-01800 | 2022-08-05 | DEMO2231704 |  | 33500 | DEMOLITION OF 5,447 SQ FT COMMERCIAL STRUCTURE - FAR EAST AREA COMMISSION
010-016622-00 | 010-O102H-01800 | 2022-08-18 | EMEPC2233506 |  | 0 | BUILDING PERMIT/PLAN REVIEW: NEWC2215102 NEW RESTERAUNT
010-016622-00 | 010-O102H-01800 | 2021-09-17 | PMLSC2137277 |  | 0 | null MLS Scope: Water Heater Replacement
010-016622-00 | 010-O102H-01800 | 2022-08-18 | FSUPC2233439 |  | 0 | 5979 E MAIN STREET REFERENCE BUILDING PERMIT #NEWC2215102 INSTALL UL300 KITCHEN HOOD SUPPRESSION SYSTEM WITHIN NEW KITCHEN HOODS. CITY BBQ.
010-016623-00 | 010-B014-06800 | 2022-06-07 | PMLSR2223057 |  | 0 | MLS SCOPE: WATER HEATER REPLACEMENT
010-016626-00 | 010-H045-07900 | 2020-05-27 | MMEPR2009867 |  | 0 | INSTALL NEW GAS LINE FOR STOVE LICENSE NUMBER: P00637 ¦ SCOPE ITEM: FUEL GAS OR LP GAS
010-016626-00 | 010-H045-07900 | 2020-07-06 | ALTR2005996 |  | 17000 | PLAN APPROVAL: FINAL REVIEWED FOR COMPLIANCE UNDER: 2019 RESIDENTIAL CODE OF OHIO USE/OCCUPANCY GROUP: 1, 2, 3 FAMILY DWELLING CONSTRUCTION TYPE: V-B DESCRIPTION OF WORK: ALTER A 2 STORY FRAMED, 1 FAMILY DWELLING BY BUILDING A 22’X22’ DETACHED G
010-016626-00 | 010-H045-07900 | 2020-05-19 | RSWDR2001961 |  | 6700 | REMOVE EXISTING 20 WINDOW(S), 2 DOOR(S) AND REPLACE WITH NEW. WORK TO COMPLY WITH RCO 612, RCO 308, AND RCO 113.6.1 WITH A U VALUE OF 0.35 OR BETTER. REMOVE EXISTING EXTERIOR WALL COVERING SYSTEM AND REPLACE WITH NEW EXTERIOR SIDING OVER AN APPROVED WA
010-016627-00 | 010-H046-03400 | 2021-06-07 |  |  |  | TOT REHAB
010-016627-00 | 010-H046-03400 | 2022-05-05 |  |  |  | RECHECK FOR REHAB
010-016629-00 | 010-K044-03200 | 2023-09-21 | ALTR2340157 |  | 22929 | PLAN APPROVAL: FINAL REVIEWED FOR COMPLIANCE UNDER: 2019 RESIDENTIAL CODE OF OHIO USE/OCCUPANCY GROUP: 1, 2, 3 FAMILY DWELLING CONSTRUCTION TYPE: V-B DESCRIPTION OF WORK: ALTER A 2 STORY FRAMED, 1 FAMILY DWELLING BY BUILDING 20’X36’ METAL PRE-F
010-016629-00 | 010-K044-03200 | 2024-01-01 |  |  |  | SPL/NWP/VD
010-016629-00 | 010-K044-03200 | 2023-09-21 | EMEPR2340168 |  | 0 | BUILDING PERMIT/PLAN REVIEW: ALTR2340157 PER PLANS
010-016629-00 | 010-K044-03200 | 2023-09-21 | EMEPR2340168 |  | 0 | BUILDING PERMIT/PLAN REVIEW: ALTR2340157 PER PLANS
010-016630-00 | 010-C001-01800 | 2024-08-21 | PMEPC2434174 |  | 0 | REPLACING APPROXIMATELY 20 FEET OF BUILDING DRAIN INSTALLING SCHEDULE 40 PVC
010-016630-00 | 010-C001-01800 | 2024-08-21 | PMEPC2434174 |  | 0 | REPLACING APPROXIMATELY 20 FEET OF BUILDING DRAIN INSTALLING SCHEDULE 40 PVC
010-016633-00 | 010-A055-04300 | 2024-01-01 |  |  |  | SPL/NWP/VD
010-016633-00 | 010-A055-04300 | 2019-01-01 |  | REVI
010-016639-00 | 010-I017-07900 | 2022-07-29 | EMEPR2230756 |  | 0 | EV CHARGER INSTALLATION
010-016639-00 | 010-I017-07900 | 2019-02-08 |  |  |  | DWLG COMPLETION
010-016640-00 | 010-J020-00200 | 2020-12-29 | EMEPR2026958 |  | 0 | BUILDING PERMIT/PLAN REVIEW: ALTR2006625 INSTALL NEW 200 AMP SERVICE REWIRE COMPLETE HOUSE AND WIRE DETACHED GARAGE
010-016640-00 | 010-J020-00200 | 2019-01-01 |  | REVI
010-016640-00 | 010-J020-00200 | 2021-03-09 |  |  |  | REHAB OF BU DWLG
010-016640-00 | 010-J020-00200 | 2020-11-18 | MMEPR2024296 |  | 0 | BUILDING PERMIT/PLAN REVIEW: ALTR2006625 NEW GAS HOUSE LINES LICENSE NUMBER: P00618 ¦ SCOPE ITEM: FUEL GAS OR LP GAS
010-016640-00 | 010-J020-00200 | 2019-01-18 |  |  |  | REHAB/OCCUPANCY
010-016640-00 | 010-J020-00200 | 2019-10-23 |  |  |  | RECK FOR REHAB & OCCUPANCY BOARDED DWLG
010-016640-00 | 010-J020-00200 | 2020-12-15 | PMEPR2026012 |  | 0 | BUILDING PERMIT/PLAN REVIEW: ALTR2006625 INSTALLING NEW DWV AND WATER LINES
010-016640-00 | 010-J020-00200 | 2020-11-13 | MMEPR2023864 |  | 0 | BUILDING PERMIT/PLAN REVIEW: ALTR2006625 INSTALL 60,000 BTU 92% GOODMAN FURNACE INSTALL 2.5 TON AC SYSTEM INSTALL MISC DUCT AS NEEDED PER PLANS LICENSE NUMBER: H00104 ¦ SCOPE ITEM: AIR CONDITIONING (INCLUDING CONDENSERS, EVAPORATORS, COMPRESSORS) LICE
010-016641-00 | 010-R054-00500 | 2019-10-11 | RSWDR1905234 |  | 12000 | REMOVE EXISTING EXTERIOR WALL COVERING SYSTEM AND REPLACE WITH NEW EXTERIOR SIDING OVER AN APPROVED WATER-RESISTIVE BARRIER. WORK TO COMPLY WITH RCO 703.
010-016641-00 | 010-R054-00500 | 2023-05-22 | RSWDR2321059 |  | 6000 | Remove existing shingle roof to deck and replace with new felt underlayment, ice barrier membrane at eave, necessary flashings, and new asphalt shingles. Work to comply with RCO chapter 9 & Manufacture installation instructions.
010-016646-00 | 010-I061-03100 | 2019-02-12 | RSWDR1900438 |  | 4705 | Remove existing shingle roof to deck and replace with new felt underlayment, ice barrier membrane at eave, necessary flashings, and new asphalt shingles. Work to comply with RCO chapter 9 & Manufacture installation instructions.
010-016649-00 | 010-O053A-00200 | 2019-07-10 | FSUPC1906924 |  | 0 | 1030 ALUM CREEK DR. U-HAUL SELF STORAGE. ALTERATION TO FIRE SPRINKLER SYSTEM TO REPLACE EXIST CHECK VALVE WITH NEW DOUBLE CHECK DETECTOR ASSEMBLY ON MAIN WATER SUPPLY PIPING. STAND ALONE PERMIT.
010-016649-00 | 010-O053A-00200 | 2019-06-01 | GBLW1900720 |  | 0 | INSTALL 5 NEW SINGLE FACE ALUMINUM PANES WITH VINYL DECAL OVERLAY TO BE PART OF ONE BIG GRAPHIC (APPROVED THROUGH GRAPHIC COMMISSION VARIANCE)
010-016649-00 | 010-O053A-00200 | 2019-06-01 | GBLW1900721 |  | 0 | INSTALL NEW SINGLE FACE ALUMINUM PANEL WITH VINYL DECAL OVERLAY (APPROVED THROUGH GRAPHICS COMMISION VARIANCE) LEFT OF ENTRANCE
010-016649-00 | 010-O053A-00200 | 2019-06-01 | GBLW1900722 |  | 0 | INSTALL NEW SINGLE FACE ALUMINUM PANEL WITH VINYL DECAL OVERLAY (APPROVED THROUGH GRAPHICS COMMISION VARIANCE) RIGHT OF ENTRANCE
010-016649-00 | 010-O053A-00200 | 2019-06-01 | GBLW1900723 |  | 0 | INSTALL 135 SQ FT NEW SINGLE FACE INTERANLLY LED ILLUMINATED CHANNEL LETTERSUHAUL FOR THE NORTH SIDE FACADE (APPROVED THROUGH GRAPHICS COMMISSION VARIANCE GC18-052)
010-016649-00 | 010-O053A-00200 | 2019-02-08 |  |  |  | COMPLETION OF REMOD
010-016649-00 | 010-O053A-00200 | 2020-03-03 | ROOFC2002227 |  | 22090 | BUILDING PERMIT FOR THE INSTALLATION OF .045 EPDM RUBBER ROOFING OVER EXISTING ROOFING SYSTEM ALONG WITH NEW PERIMETER AND PENETRATION FLASHINGS ON AN EXISTING COMMERCIAL BUILDING. NO SPECS PROVIDED. A FINAL STRUCTURAL INSPECTION WILL BE REQUIRED TO COM
010-016649-00 | 010-O053A-00200 | 2019-07-10 | FSUPC1906924 |  | 0 | 1030 ALUM CREEK DR. U-HAUL SELF STORAGE. ALTERATION TO FIRE SPRINKLER SYSTEM TO REPLACE EXIST CHECK VALVE WITH NEW DOUBLE CHECK DETECTOR ASSEMBLY ON MAIN WATER SUPPLY PIPING. STAND ALONE PERMIT.
010-016652-00 | 010-I053-01400 | 2021-04-21 | EMEPR2114347 |  | 0 | BUILDING PERMIT/PLAN REVIEW: ALTR2103662 REWIRE BOTH UNITS PER PLANS ' INSTALL 2 NEW 200 AMP PANELS
010-016652-00 | 010-I053-01400 | 2021-04-14 | MMEPR2113159 |  | 0 | BUILDING PERMIT/PLAN REVIEW: ALTR2103662 INSTALL TWO FURNACES & AC SYSTEMS AND DUCTWORK LICENSE NUMBER: H00408 ¦ SCOPE ITEM: FURNACES / AIR HANDLERS / RTUS
010-016652-00 | 010-I053-01400 | 2021-07-16 | MMEPR2127619 |  | 0 | BUILDING PERMIT/PLAN REVIEW: ALTR2103662 GAS LINE LICENSE NUMBER: P00327 ¦ SCOPE ITEM: FUEL GAS OR LP GAS
010-016652-00 | 010-I053-01400 | 2021-04-14 | PMEPR2113317 |  | 0 | BUILDING PERMIT/PLAN REVIEW: ALTR2103662 2 UNITS EACH 1 FULL BATH, KITCHEN AND LAUNDRY
010-016652-00 | 010-I053-01400 | 2021-02-01 | ALTR2103662 |  | 232050 | PLAN APPROVAL: FINAL REVIEWED FOR COMPLIANCE UNDER: 2019 RESIDENTIAL CODE OF OHIO USE/OCCUPANCY GROUP: 1, 2, 3 FAMILY DWELLING CONSTRUCTION TYPE: V-B DESCRIPTION OF WORK: ALTER A 2 STORY FRAMED, 2 FAMILY DWELLING BY PERFORMING A PARTIAL REHAB. W
010-016658-00 | 010-K058-05600 | 2022-09-20 | RSWDR2237805 |  | 9884 | REMOVE EXISTING SHINGLE ROOF TO DECK AND REPLACE WITH NEW FELT UNDERLAYMENT, ICE BARRIER MEMBRANE AT EAVE, NECESSARY FLASHINGS, AND NEW ASPHALT SHINGLES. WORK TO COMPLY WITH RCO CHAPTER 9 & MANUFACTURE INSTALLATION INSTRUCTIONS.ROOF INFO: SHINGLE TEAR OF
010-016658-00 | 010-K058-05600 | 2022-12-30 | MMLSR2251371 |  | 0 | MLS Scope: Replacement of a Single Furnace, A/C and/or Heat Pump License Number: H00150 ¦ Scope Item: furnaces / air handlers / RTUs
010-016659-00 | 010-K066-14100 | 2021-06-29 | RSWDR2124849 |  | 12340 | REMOVE EXISTING 21 WINDOW(S), 0 DOOR(S) AND REPLACE WITH NEW. WORK TO COMPLY WITH RCO 612, RCO 308, AND RCO 113.6.1 WITH A U VALUE OF 0.35 OR BETTER.WINDOWS INFO: REMOVE/REPLACE 21 WINDOWS, LIKE WITH LIKE, NO STRUCTURAL CHANGES
010-016663-00 | 010-J047-00200 | 2019-02-18 |  |  |  | DEMO/REHAB
010-016668-00 | 010-C048-03300 | 2022-10-08 | PMLSC2240467 |  | 0 | MLS SCOPE: WATER HEATER REPLACEMENT
010-016668-00 | 010-C048-03300 | 2024-04-11 | DMGC2415016 |  | 20000 | BUILDING PERMIT FOR THE STRUCTURAL REPAIR OF AN EXISTING COMMERCIAL BUILDING DAMAGED BY BEING HIT BY AN AUTOMOBILE. WORK INCLUDES REPLACEMENT OF DAMAGED OVERHEAD DOOR, STEEL LINTEL, DAMAGED MASONRY AND FINISHES. NO MEP WORK REQUIRED. DRAWINGS PROVIDED. R
010-016668-00 | 010-C048-03300 | 2024-04-11 | DMGC2415016 |  | 20000 | BUILDING PERMIT FOR THE STRUCTURAL REPAIR OF AN EXISTING COMMERCIAL BUILDING DAMAGED BY BEING HIT BY AN AUTOMOBILE. WORK INCLUDES REPLACEMENT OF DAMAGED OVERHEAD DOOR, STEEL LINTEL, DAMAGED MASONRY AND FINISHES. NO MEP WORK REQUIRED. DRAWINGS PROVIDED. R
010-016670-00 | 010-I045-07400 | 2025-02-20 |  |  |  | NC
010-016681-00 | 010-G030-05800 | 2021-07-29 | MMLSR2129704 |  | 0 | MLS Scope: Replacement of a Single A/C Unit or Heat Pump License Number: H00063 ¦ Scope Item: air conditioning (including condensers, evaporators, compressors)
010-016681-00 | 010-G030-05800 | 2021-03-23 | PMLSR2110214 |  | 0 | MLS Scope: Water Heater Replacement
010-016685-00 | 010-B029-03800 | 2020-06-01 | 2020021187 |  | 174000 | MECHANICAL, ELECTRICAL, PLUMBING, GENERAL BUILDING TRADE
010-016687-00 | 010-I015-09900 | 2021-10-27 | EMEPC2142727 |  | 0 | BUILDING PERMIT/PLAN REVIEW: ALTC2003204 INSTALLING ELECTRIC PER APPROVED PLANS
010-016687-00 | 010-I015-09900 | 2023-02-28 |  |  |  | COMPL OF REHAB
010-016687-00 | 010-I015-09900 | 2022-04-27 |  |  |  | COMPL OF REHAB
010-016687-00 | 010-I015-09900 | 2021-02-09 |  |  | 40000 | RECHECK FOR REHAB
010-016687-00 | 010-I015-09900 | 2020-09-30 | PMEPC2020162 |  | 0 | BUILDING PERMIT/PLAN REVIEW: ALTC2003204 INSTALL WATER SUPPLY AND DRAIN AND VENT PIPING FOR ONE MOP SINK, THREE COMPARTMENT SINK WITH GREASE TRAP, ONE HAND SINK, ONE TOILET, ONE LAVATORY, ONE FLOOR DRAIN, AND ONE WATER HEATER. INSTALL FIXTURES ON NEW RO
010-016687-00 | 010-I015-09900 | 2020-01-01 |  |  |  | SPL_NWP_VD
010-016687-00 | 010-I015-09900 | 2020-04-13 | ALTC2003204 |  | 40000 | PLAN APPROVAL: FINAL REVIEWED FOR COMPLIANCE UNDER: 2017 OBC AND ICC A117.1-2009 WITH MODIFICATIONS IN OBC 1112.0. WORK NOT INCLUDED IN THIS APPROVAL: FIRE ALARM FIRE SUPPRESSION USE/OCCUPANCY GROUP: B (A-2 WITH LESS THAN 50 PER OBC 303.1.2)
010-016687-00 | 010-I015-09900 | 2021-11-23 | MMEPC2146373 |  | 0 | BUILDING PERMIT/PLAN REVIEW: ALTC2003204 INSTALL HEAT PUMP AND 4 MINI-SPLIT HEADS. INSTALL WALL EXHUAST FAN AND RESTROOM EXHUAST FAN LICENSE NUMBER: H00578 ¦ SCOPE ITEM: HEAT PUMPS / GROUND SOURCE HEAT PUMPS
010-016687-00 | 010-I015-09900 | 2023-11-29 |  |  |  | OCCUP
010-016691-00 | 010-D053-10600 | 2023-12-09 | MMLSR2351184 |  | 0 | MLS SCOPE: REPLACEMENT OF A SINGLE FURNACE, A/C AND/OR HEAT PUMP LICENSE NUMBER: H00425 ¦ SCOPE ITEM: AIR CONDITIONING (INCLUDING CONDENSERS, EVAPORATORS, COMPRESSORS)
010-016692-00 | 010-C058-05700 | 2023-09-12 | RSWDR2338887 |  | 13699 | Remove existing shingle roof to deck and replace with new felt underlayment, ice barrier membrane at eave, necessary flashings, and new asphalt shingles. Work to comply with RCO chapter 9 & Manufacture installation instructions.
010-016692-00 | 010-C058-05700 | 2019-01-01 |  | REVI
010-016698-00 | 010-D053-10100 | 2019-06-06 | EMEPR1910910 |  | 0 | NEW METER BASE AND PANEL BOX
010-016701-00 | 010-H034-01100 | 2020-06-11 | EMEPR2011208 |  | 0 | MOVE AND REPLACE METER AND PANEL
010-016707-00 | 010-B025-06800 | 2021-03-09 | PMLSR2108269 |  | 0 | MLS Scope: Water Heater Replacement
010-016712-00 | 010-O103A-04900 | 2021-01-29 | EMEPC2103334 |  | 0 | INSTALL ELECTRICAL SERVICE TO BUILDING, INSTALL NEW 800 AMP DISTRIBUTION PANEL AND 400 AMP PANEL BOARD
010-016712-00 | 010-O103A-04900 | 2019-01-01 |  |  |  | SPL_NWP_VD
010-016712-00 | 010-O103A-04900 | 2019-01-01 |  |  |  | SPL/NWP/VD
010-016713-00 | 010-K058-08600 | 2021-09-01 | RSWDR2134814 |  | 6300 | Remove existing shingle roof to deck and replace with new felt underlayment, ice barrier membrane at eave, necessary flashings, and new asphalt shingles. Work to comply with RCO chapter 9 & Manufacture installation instructions.
010-016719-00 | 010-I063-00100 | 2020-01-22 | PMEPR2001525 |  | 0 | INSTALL WALK-IN BATHTUB, NEW FAUCET WILL COMPLY WITH STANDARDS LISTED IN OPC 424.1 AND/OR 424.5, BATHTUB WILL COMPLY WITH STANDARDS LISTED IN 407.1 OR MAY COMPLY VIA A RESEARCH REPORT FROM AN APPROVED CONFORMITY ASSESSMENT AGENCY. NEW DRAIN MATERIAL WIL
010-016719-00 | 010-I063-00100 | 2020-06-03 | EMEPR2010520 |  | 0 | AC/ FURNACE
010-016719-00 | 010-I063-00100 | 2020-08-31 | EMEPR2017879 |  | 0 | INSTALL ONE OUTLET FOR SUMP PUMP
010-016719-00 | 010-I063-00100 | 2020-06-06 | MMLSR2010783 |  | 0 | MLS SCOPE: REPLACEMENT OF A SINGLE A/C UNIT OR HEAT PUMP LICENSE NUMBER: H00150 ¦ SCOPE ITEM: AIR CONDITIONING (INCLUDING CONDENSERS, EVAPORATORS, COMPRESSORS)
010-016720-00 | 010-D049-04300 | 2021-06-10 | EMEPR2121914 |  | 0 | BUILDING PERMIT/PLAN REVIEW: ALTR2108968 WIRE HOUSE TO CODE PER NEC BUILDING DEPT RECOMMENDATIONS & PRIOR CITY INSPECTIONS COMPLETION OF THE WORK DESCRIBED ON THIS PERMIT DOES NOT COMPLY BUILDING ORDER #VIOL2100002 OR ANY OTHER BUILDING ORDER ASSOCI
010-016720-00 | 010-D049-04300 | 2021-06-10 | PMEPR2121916 |  | 0 | BUILDING PERMIT/PLAN REVIEW: ALTR2108968 REMEDY ISSUES. ADD NEW DWV AND WATER LINES COMPLETION OF THE WORK DESCRIBED ON THIS PERMIT DOES NOT COMPLY BUILDING ORDER #VIOL2100002 OR ANY OTHER BUILDING ORDER ASSOCIATED WITH THIS PARCEL.
010-016720-00 | 010-D049-04300 | 2021-06-10 | PMEPR2121916 |  | 0 | BUILDING PERMIT/PLAN REVIEW: ALTR2108968 REMEDY ISSUES. ADD NEW DWV AND WATER LINES COMPLETION OF THE WORK DESCRIBED ON THIS PERMIT DOES NOT COMPLY BUILDING ORDER #VIOL2100002 OR ANY OTHER BUILDING ORDER ASSOCIATED WITH THIS PARCEL.
010-016720-00 | 010-D049-04300 | 2021-09-15 | MMLSR2136538 |  | 0 | MLS SCOPE: REPLACEMENT OF A SINGLE A/C UNIT OR HEAT PUMP LICENSE NUMBER: H00620 ¦ SCOPE ITEM: AIR CONDITIONING (INCLUDING CONDENSERS, EVAPORATORS, COMPRESSORS)
010-016720-00 | 010-D049-04300 | 2021-06-10 | MMEPR2121915 |  | 0 | BUILDING PERMIT/PLAN REVIEW: ALTR2108968 REPLACE EXISTING HVAC EQUIPMENT, SEAL DUCT & MAKE HVAC SYSTEM CODE COMPLIANT LICENSE NUMBER: H00620 COMPLETION OF THE WORK DESCRIBED ON THIS PERMIT DOES NOT COMPLY BUILDING ORDER #VIOL2100002 OR ANY OTHER BU
010-016720-00 | 010-D049-04300 | 2021-03-15 | ALTR2108968 |  | 30000 | PLAN APPROVAL: FINAL REVIEWED FOR COMPLIANCE UNDER: 2019 RESIDENTIAL CODE OF OHIO USE/OCCUPANCY GROUP: 1, 2, 3 FAMILY DWELLING CONSTRUCTION TYPE: V-B DESCRIPTION OF WORK: ALTER A 1 STORY FRAMED, 1 FAMILY DWELLING BY RENOVATING INTERIOR OF HOME.
010-016720-00 | 010-D049-04300 | 2021-06-10 | EMEPR2121914 |  | 0 | BUILDING PERMIT/PLAN REVIEW: ALTR2108968 WIRE HOUSE TO CODE PER NEC BUILDING DEPT RECOMMENDATIONS & PRIOR CITY INSPECTIONS COMPLETION OF THE WORK DESCRIBED ON THIS PERMIT DOES NOT COMPLY BUILDING ORDER #VIOL2100002 OR ANY OTHER BUILDING ORDER ASSOCI
010-016720-00 | 010-D049-04300 | 2021-06-10 | MMEPR2121915 |  | 0 | BUILDING PERMIT/PLAN REVIEW: ALTR2108968 REPLACE EXISTING HVAC EQUIPMENT, SEAL DUCT & MAKE HVAC SYSTEM CODE COMPLIANT LICENSE NUMBER: H00620 COMPLETION OF THE WORK DESCRIBED ON THIS PERMIT DOES NOT COMPLY BUILDING ORDER #VIOL2100002 OR ANY OTHER BU
010-016722-00 | 010-J002-03700 | 2023-01-18 | RSWDR2303979 |  | 19795 | REPAIR EXISTING EXTERIOR WALL COVERING SYSTEM AND REPLACE WITH NEW EXTERIOR SIDING OVER AN APPROVED WATER-RESISTIVE BARRIER. WORK TO COMPLY WITH RCO 703. ALTER EXISTING DWELLING BUILDING TO REMOVE EXISTING GARAGE ROOF TO DECK AND REPLACE WITH NEW TPO
010-016722-00 | 010-J002-03700 | 2020-09-02 | MMLSR2018119 |  | 0 | MLS SCOPE: REPLACEMENT OF A SINGLE A/C UNIT OR HEAT PUMP LICENSE NUMBER: H00287 ¦ SCOPE ITEM: AIR CONDITIONING (INCLUDING CONDENSERS, EVAPORATORS, COMPRESSORS)
010-016722-00 | 010-J002-03700 | 2023-10-02 | RSWDR2341791 |  | 13437 | REMOVE EXISTING SHINGLE ROOF TO DECK AND REPLACE WITH NEW FELT UNDERLAYMENT, ICE BARRIER MEMBRANE AT EAVE, NECESSARY FLASHINGS, AND NEW ASPHALT SHINGLES. WORK TO COMPLY WITH RCO CHAPTER 9 & MANUFACTURE INSTALLATION INSTRUCTIONS.ROOF INFO: REMOVE AND INST
010-016724-00 | 010-A008-00500 | 2019-03-06 |  |  |  | REPL ROOF
010-016724-00 | 010-A008-00500 | 2019-11-22 |  |  |  | REPL ROOF
010-016729-00 | 010-E048-01100 | 2021-03-25 | PMLSR2110644 |  | 0 | MLS Scope: Water Heater Replacement
010-016730-00 | 010-A054-08000 | 2022-03-01 | RSWDR2208971 |  | 4180 | REMOVE EXISTING SHINGLE ROOF TO DECK AND REPLACE WITH NEW FELT UNDERLAYMENT, ICE BARRIER MEMBRANE AT EAVE, NECESSARY FLASHINGS, AND NEW ASPHALT SHINGLES. WORK TO COMPLY WITH RCO CHAPTER 9 & MANUFACTURE INSTALLATION INSTRUCTIONS.
010-016731-00 | 010-K067-07000 | 2023-12-28 | RSWDR2353126 |  | 9350 | REMOVE EXISTING 17 WINDOW(S), 0 DOOR(S) AND REPLACE WITH NEW. WORK TO COMPLY WITH RCO 612, RCO 308, AND RCO 113.6.1 WITH A U VALUE OF 0.35 OR BETTER.WINDOWS INFO: REPLACE 17 WINDOWS SAME SIZE VINYL DOUBLE HUNG
010-016732-00 | 010-K073-04200 | 2020-10-05 | RSWDR2005029 |  | 5458 | REMOVE EXISTING SHINGLE ROOF TO DECK AND REPLACE WITH NEW FELT UNDERLAYMENT, ICE BARRIER MEMBRANE AT EAVE, NECESSARY FLASHINGS, AND NEW ASPHALT SHINGLES. WORK TO COMPLY WITH RCO CHAPTER 9 & MANUFACTURE INSTALLATION INSTRUCTIONS.ROOF INFO: REMOVE AND REPL
010-016734-00 | 010-H003-02700 | 2023-11-03 | MMLSR2346799 |  | 0 | MLS SCOPE: REPLACEMENT OF A SINGLE FURNACE LICENSE NUMBER: H00578 ¦ SCOPE ITEM: FURNACES / AIR HANDLERS / RTUS
010-016735-00 | 010-R024-03600 | 2022-05-04 | PMLSR2218171 |  | 0 | MLS SCOPE: WATER HEATER REPLACEMENT
010-016738-00 | 010-D050-11200 | 2023-02-02 | MMLSR2306052 |  | 0 | MLS SCOPE: REPLACEMENT OF A SINGLE FURNACE LICENSE NUMBER: H01005 ¦ SCOPE ITEM: FURNACES / AIR HANDLERS / RTUS
010-016738-00 | 010-D050-11200 | 2023-04-05 | DECKR2314271 |  | 7200 | PLAN APPROVAL: FINAL REVIEWED FOR COMPLIANCE UNDER: 2019 RESIDENTIAL CODE OF OHIO USE/OCCUPANCY GROUP: 1, 2, 3 FAMILY DWELLING CONSTRUCTION TYPE: V-B DESCRIPTION OF WORK: ALTER A 2-STORY SINGLE FAMILY DWELLING BY INSTALLING A TEMPORARY MODULAR W
010-016738-00 | 010-D050-11200 | 2023-02-09 | PMLSR2307042 |  | 0 | MLS SCOPE: WATER HEATER REPLACEMENT
010-016742-00 | 010-H071-03600 | 2019-01-01 |  | REVI
010-016744-00 | 010-H062-00500 | 2021-07-02 |  |  |  | RECK FOR TOT INT/EXT REHAB
010-016744-00 | 010-H062-00500 | 2019-01-01 |  | REVI
010-016750-00 | 010-D019-02400 | 2025-04-14 |  |  |  | COMPL OF EXT REMOD
010-016753-00 | 010-F031-10700 | 2024-02-16 | PMEPR2407512 |  | 0 | BUILDING PERMIT/PLAN REVIEW: ALTR2352870 PER PLAN APPROVAL
010-016753-00 | 010-F031-10700 | 2024-02-16 | MMEPR2407510 |  | 0 | BUILDING PERMIT/PLAN REVIEW: ALTR2352870 PER PLAN APPROVAL LICENSE NUMBER: HO9999
010-016753-00 | 010-F031-10700 | 2024-02-16 | EMEPR2407511 |  | 0 | BUILDING PERMIT/PLAN REVIEW: ALTR2352870 PER PLAN APPROVAL
010-016753-00 | 010-F031-10700 | 2024-01-12 |  |  |  | REHAB
010-016753-00 | 010-F031-10700 | 2022-08-04 |  |  |  | REHAB/DEMO
010-016753-00 | 010-F031-10700 | 2023-03-10 |  |  |  | REHAB/DEMO
010-016753-00 | 010-F031-10700 | 2019-01-28 |  |  |  | REHAB/DEMO
010-016753-00 | 010-F031-10700 | 2019-12-16 |  |  |  | REHAB/DEMO
010-016754-00 | 010-B018-13800 | 2019-05-02 |  |  |  | OWNER REPORTS HOME HAS TWO BEDROOMS & ONE FULL BATH. ADJUST DATA.
010-016754-00 | 010-B018-13800 | 2020-07-07 | EMEPR2013420 |  | 0 | REARRANGE CIRCUITS IN SIEMENS PANEL TO RUN A NEW 20A CIRCUIT TO THE ATTIC FOR FUTURE AC OUTLET IN NORTH BEDROOM SOUTH BEDROOM: INSTALL 4 OUTLETS (2) CLOSET HEADER LIGHTS, (2) SWITCHES (2) SWITCHES FOR CEILING FAN/LIGHT REMOVE KNOB AND TUBE WIRING FR
010-016757-00 | 010-R075-01600 | 2020-06-11 | MMLSR2011230 |  | 0 | MLS SCOPE: REPLACEMENT OF A SINGLE A/C UNIT OR HEAT PUMP LICENSE NUMBER: H00150 ¦ SCOPE ITEM: AIR CONDITIONING (INCLUDING CONDENSERS, EVAPORATORS, COMPRESSORS)
010-016757-00 | 010-R075-01600 | 2020-11-04 | EMEPR2023068 |  | 0 | UPGRADE SERVICE TO 200 AMP WITH 200 AMP DICONECT
010-016757-00 | 010-R075-01600 | 2022-08-04 | PMEPR2231624 |  | 0 | SUPPLY AND INSTALL 1 BACKWATER VALVE USING PVC PLASTIC PIPE AND FITTINGS REPLACING 1 WATER CLOSET AND 1 LAVATORY IN BASEMENT
010-016757-00 | 010-R075-01600 | 2020-12-10 | ALTR2011719 |  | 10000 | PLAN APPROVAL: FINAL REVIEWED FOR COMPLIANCE UNDER: 2019 RESIDENTIAL CODE OF OHIO USE/OCCUPANCY GROUP: 1, 2, 3 FAMILY DWELLING CONSTRUCTION TYPE: V-B DESCRIPTION OF WORK: ALTER A 1 FAMILY DWELLING BY RENOVATING KITCHEN. DRYWALL, ELECTRICAL, KITC
010-016757-00 | 010-R075-01600 | 2021-01-14 | EMEPR2100964 |  | 0 | BUILDING PERMIT/PLAN REVIEW: ALTR2011719 WIRE TO PLANS
010-016757-00 | 010-R075-01600 | 2021-01-14 | PMEPR2100968 |  | 0 | BUILDING PERMIT/PLAN REVIEW: ALTR2011719 REROUTE DRAIN LINE FOR KITCHEN SINK TO NEW LOCATION.
010-016761-00 | 010-M188-15900 | 2024-10-09 | MMEPR2440788 |  | 0 | INSTALLING NEW GAS LINES FROM METER SET TO FURNANCE IN ATTIC LICENSE NUMBER: P00800 ¦ SCOPE ITEM: FUEL GAS OR LP GAS
010-016761-00 | 010-M188-15900 | 2024-01-01 |  |  |  | SPL/NWP/VD
010-016761-00 | 010-M188-15900 | 2024-11-27 | MMLSR2447040 |  | 0 | REPLACEMENT OF A SINGLE FURNACE, A/C AND/OR HEAT PUMP LICENSE NUMBER: TBD
010-016761-00 | 010-M188-15900 | 2024-04-11 |  |  |  | POSS REMOD
010-016768-00 | 010-M170B-12800 | 2023-10-03 | ROOFC2342038 |  | 67500 | BUILDING PERMIT TO LAYOVER A NEW .060 TPO MECHANICALLY FASTENED ROOF MEMBRANE ROOFING SYSTEM OVER THE EXISTING ROOF SYSTEM ALONG WITH NEW SEPARATION BOARD, PERIMETER AND PENETRATION FLASHINGS ON THE UPPER ROOF AREA ONLY OF AN EXISTING COMMERCIAL BUILDING
010-016768-00 | 010-M170B-12800 | 2023-12-07 |  |  |  | OCCUP OF BLDG ON CRD 2
010-016768-00 | 010-M170B-12800 | 2023-04-05 | PMEPC2314238 |  | 0 | REMOVE EXISTING BUILDING TRAP AND PUT A CLEANOUT IN ITS PLACE USING PVC PLASTIC PIPE AND FITTINGS
010-016768-00 | 010-M170B-12800 | 2022-12-15 |  |  |  | REMOD/ADDN
010-016768-00 | 010-M170B-12800 | 2022-04-05 |  |  |  | COMPL OF REMOD/ADDN
010-016768-00 | 010-M170B-12800 | 2021-08-04 | ACS2130569 |  | 0 | ADVANCED CONSTRUCTION START WITHIN 1 STORY VANILLA BOX BUILDING TO BUILD OUT DANCE STUDIO BUILDING. WORK PERMITTED TO PROCEED UP TO THE POINT OF FIRST INSPECTION. APPLICANT PROCEEDS AT OWN RISK. REFERENCE PERMIT NUMBER ALTC2125749 AND C.C. 4113.39. ACS V
010-016768-00 | 010-M170B-12800 | 2022-04-09 | EMEPC2214795 |  | 0 | BUILDING PERMIT/PLAN REVIEW: ALTC2125749 INSTALL ELECTRICAL ACCORDING TO DRAWINGS
010-016768-00 | 010-M170B-12800 | 2022-04-15 | MMEPC2215648 |  | 0 | BUILDING PERMIT/PLAN REVIEW: ALTC2125749 INSTALL TWO NEW RTU WITH SPIRAL DUCT AND ASSOCIATED GAS LINE. VENT BATH FAN INSTALL TWO MINI SPLITS LICENSE NUMBER: H00516 ¦ SCOPE ITEM: DUCTWORK / DAMPERS
010-016768-00 | 010-M170B-12800 | 2022-04-14 | PMEPC2215359 |  | 0 | BUILDING PERMIT/PLAN REVIEW: ALTC2125749 INSTALL PLUMBING SYSTEM ACCORDING TO DRAWINGS
010-016769-00 | 010-J045-06500 | 2022-03-16 | RSWDR2211249 |  | 8981 | REMOVE EXISTING SHINGLE ROOF TO DECK AND REPLACE WITH NEW FELT UNDERLAYMENT, ICE BARRIER MEMBRANE AT EAVE, NECESSARY FLASHINGS, AND NEW ASPHALT SHINGLES. WORK TO COMPLY WITH RCO CHAPTER 9 & MANUFACTURE INSTALLATION INSTRUCTIONS.ROOF INFO: TEAR OFF AND RE
010-016771-00 | 010-A055-12500 | 2023-01-10 | EMEPR2302960 |  | 0 | Replace 200 AMP panel, meter base, service entry wire, complete grounding system, AFCI breakers, whole home surge protector
010-016775-00 | 010-B006-01700 | 2025-02-26 |  |  |  | POSS NEW DWLG
010-016775-00 | 010-B006-01700 | 2023-02-22 |  |  |  | NEW DWLG
010-016775-00 | 010-B006-01700 | 2022-07-07 |  |  |  | CHECK FOR NEW HOUSE
010-016775-00 | 010-B006-01700 | 2021-04-01 |  |  |  | NEW DWLG
010-016775-00 | 010-B006-01700 | 2020-09-18 | DEMO2008878 |  | 8100 | DEMOLITION OF RESIDENTIAL MAIN STRUCTURE
010-016775-00 | 010-B006-01700 | 2024-07-05 | MMEPR2427697 |  | 0 | BUILDING PERMIT/PLAN REVIEW: NEWR2414770 NEW HVAC INSTALLATION LICENSE NUMBER: H01055 ¦ SCOPE ITEM: VENTILATION SYSTEMS
010-016775-00 | 010-B006-01700 | 2024-05-28 | MMEPR2421639 |  | 0 | BUILDING PERMIT/PLAN REVIEW: NEWR2414770 INSTALL NATURAL GAS FUEL LINES IN NEW DUPLEX LICENSE NUMBER: P00171 ¦ SCOPE ITEM: FUEL GAS OR LP GAS
010-016775-00 | 010-B006-01700 | 2024-07-17 | EMLSR2429287 |  | 0 | BUILDING PERMIT/PLAN REVIEW: NEWR2414770 MLS SCOPE: TEMPORARY/FREESTANDING SERVICE (UP TO 200 AMPS DURING CONSTRUCTION)
010-016775-00 | 010-B006-01700 | 2024-08-14 | EMEPR2433105 |  | 0 | BUILDING PERMIT/PLAN REVIEW: NEWR2414770 INSTALL CONDUIT IN A TRENCH FOR A DETACHED GARAGE. ROUGH & FINISH OF THE DETACHED GARAGE.
010-016775-00 | 010-B006-01700 | 2024-07-01 | EMEPR2427145 |  | 0 | BUILDING PERMIT/PLAN REVIEW: NEWR2414770 ROUGH, SERVICE & FINISH OF A NEW DUPLEX.
010-016775-00 | 010-B006-01700 | 2024-05-28 | PMEPR2421634 |  | 0 | BUILDING PERMIT/PLAN REVIEW: NEWR2414770 INSTALL PLUMBING IN NEW DUPLEX
010-016775-00 | 010-B006-01700 | 2024-07-17 | EMLSR2429287 |  | 0 | BUILDING PERMIT/PLAN REVIEW: NEWR2414770 MLS SCOPE: TEMPORARY/FREESTANDING SERVICE (UP TO 200 AMPS DURING CONSTRUCTION)
010-016775-00 | 010-B006-01700 | 2024-11-26 | EMEPR2446853 |  | 0 | BUILDING PERMIT/PLAN REVIEW: NEWR2414770 ROUGH & FINISH OF THE DETACHED GARAGE.
010-016775-00 | 010-B006-01700 | 2024-08-14 | EMEPR2433105 |  | 0 | BUILDING PERMIT/PLAN REVIEW: NEWR2414770 INSTALL CONDUIT IN A TRENCH FOR A DETACHED GARAGE. ROUGH & FINISH OF THE DETACHED GARAGE.
010-016775-00 | 010-B006-01700 | 2024-07-01 | EMEPR2427145 |  | 0 | BUILDING PERMIT/PLAN REVIEW: NEWR2414770 ROUGH, SERVICE & FINISH OF A NEW DUPLEX.
010-016775-00 | 010-B006-01700 | 2024-05-28 | PMEPR2421634 |  | 0 | BUILDING PERMIT/PLAN REVIEW: NEWR2414770 INSTALL PLUMBING IN NEW DUPLEX
010-016775-00 | 010-B006-01700 | 2024-05-28 | MMEPR2421639 |  | 0 | BUILDING PERMIT/PLAN REVIEW: NEWR2414770 INSTALL NATURAL GAS FUEL LINES IN NEW DUPLEX LICENSE NUMBER: P00171 ¦ SCOPE ITEM: FUEL GAS OR LP GAS
010-016775-00 | 010-B006-01700 | 2024-07-05 | MMEPR2427697 |  | 0 | BUILDING PERMIT/PLAN REVIEW: NEWR2414770 NEW HVAC INSTALLATION LICENSE NUMBER: H01055 ¦ SCOPE ITEM: VENTILATION SYSTEMS
010-016777-00 | 010-R060-01200 | 2023-02-17 | MMEPR2308070 |  | 0 | BUILDING PERMIT/PLAN REVIEW: ADDR2306204 HVAC & ANY NECESSARY FUEL GAS PER PLANS LICENSE NUMBER: HO9999
010-016777-00 | 010-R060-01200 | 2023-02-17 | PMEPR2308069 |  | 0 | BUILDING PERMIT/PLAN REVIEW: ADDR2306204 PLUMBING PER PLANS
010-016777-00 | 010-R060-01200 | 2023-02-03 | ADDR2306204 |  | 30000 | PLAN APPROVAL: FINAL REVIEWED FOR COMPLIANCE UNDER: 2019 RESIDENTIAL CODE OF OHIO DESCRIPTION OF WORK: ALTER A 2 STORY FRAME, 1 FAMILY DWELLING BY ADDING A NEW REAR 1ST STORY 5’X 6’ ADDITION UNDER EXISTING ROOF FRAME WITH NEW FOUNDATION/CRAWLSPACE. A
010-016777-00 | 010-R060-01200 | 2023-02-17 | EMEPR2308067 |  | 0 | BUILDING PERMIT/PLAN REVIEW: ADDR2306204 ELECTRIC PER PLANS
010-016778-00 | 010-A036-03600 | 2023-09-13 | MMEPR2339084 |  | 0 | BUILDING PERMIT/PLAN REVIEW: ADDR2318488 ADD DUCTWORK TO ADDITION AND ONE RESTROOM EXHAUST FAN LICENSE NUMBER: H00267 ¦ SCOPE ITEM: DUCTWORK / DAMPERS
010-016778-00 | 010-A036-03600 | 2023-09-19 | PMEPR2339728 |  | 0 | BUILDING PERMIT/PLAN REVIEW: ADDR2318488 INSTALL DRAINS AND WATER LINES FOR 1X SINGLE FUNCTION STANDARD SHOWER, 1X WATER CLOSET, 1X LAVATORY AND 1X LAUNDRY HOOKUP.
010-016778-00 | 010-A036-03600 | 2023-09-17 | EMEPR2339442 |  | 0 | BUILDING PERMIT/PLAN REVIEW: ADDR2318488 WIRING TWO STORY ADDITION TO CODE AND BUILDERS SPECS
010-016778-00 | 010-A036-03600 | 2019-03-22 | RSWDR1900979 |  | 8990 | Remove existing shingle roof to deck and replace with new felt underlayment, ice barrier membrane at eave, necessary flashings, and new asphalt shingles. Work to comply with RCO chapter 9 & Manufacture installation instructions.
010-016778-00 | 010-A036-03600 | 2021-12-10 | PMLSR2148638 |  | 0 | MLS SCOPE: WATER HEATER REPLACEMENT
010-016778-00 | 010-A036-03600 | 2023-05-03 | ADDR2318488 |  | 180000 | PLAN APPROVAL: FINAL REVIEWED FOR COMPLIANCE UNDER: 2019 RESIDENTIAL CODE OF OHIO USE/OCCUPANCY GROUP: 1 FAMILY DWELLING CONSTRUCTION TYPE: V-B DESCRIPTION OF WORK: ALTER A 2 STORY FRAMED TO CONSTRUCT A 2 STORY ADDITION ON NEW CRAWLSPACE AT THE
010-016779-00 | 010-M028-09100 | 2022-06-14 |  |  | 44000 | KIT REMOD
010-016779-00 | 010-M028-09100 | 2022-01-26 | EMEPR2204883 |  | 0 | BUILDING PERMIT/PLAN REVIEW: ALTR2141254 ELECTRIC WORK. ADD 5 CAN LIGHTS ON 3 WAY SWITCH, ADD 3 UNDER CABINET LIGHTS ON SINGLE SWITCH, ADD 2 COUNTER TOP OUTLETS IN BAR AREA.
010-016779-00 | 010-M028-09100 | 2021-10-19 | ALTR2141254 |  | 44000 | PLAN APPROVAL: FINAL REVIEWED FOR COMPLIANCE UNDER: 2019 RESIDENTIAL CODE OF OHIO USE/OCCUPANCY GROUP: 1, 2, 3 FAMILY DWELLING CONSTRUCTION TYPE: V-B DESCRIPTION OF WORK: ALTER A 2 STORY FRAMED, 1 FAMILY DWELLING BY REMODELING KITCHEN. WORK WILL
010-016779-00 | 010-M028-09100 | 2024-07-30 | RSWDR2430295 |  | 9795 | REMOVE EXISTING SHINGLE ROOF TO DECK AND REPLACE WITH NEW FELT UNDERLAYMENT, ICE BARRIER MEMBRANE AT EAVE, NECESSARY FLASHINGS, AND NEW ASPHALT SHINGLES. WORK TO COMPLY WITH RCO CHAPTER 9 & MANUFACTURE INSTALLATION INSTRUCTIONS. ROOF INFO: REMOVE ASPHALT
010-016787-00 | 010-L005-04000 | 2023-09-29 | RSWDR2341602 |  | 18006 | Remove existing shingle roof to deck and replace with new felt underlayment, ice barrier membrane at eave, necessary flashings, and new asphalt shingles. Work to comply with RCO chapter 9 & Manufacture installation instructions.
010-016787-00 | 010-L005-04000 | 2021-07-13 | EMEPR2127000 |  | 0 | 00kW Generac Generator Install Load calculations due at time of inspection
010-016787-00 | 010-L005-04000 | 2021-07-26 | RSWDR2129007 |  | 5029 | Remove existing 5 window(s), 0 door(s) and replace with new. Work to comply with RCO 612, RCO 308, and RCO 113.6.1 with a U Value of 0.35 or Better.
010-016787-00 | 010-L005-04000 | 2021-07-09 | PMEPR2126436 |  | 0 | REPLACING 3' OF WASHING MACHINE/UTILITY SINK DRAIN LINE 1 1/2 PVC AND SHEILDED BANDS
010-016790-00 | 010-O056A-04100 | 2020-03-16 | ACS2002791 |  | 100 | ADVANCED CONSTRUCTION START WITHIN THE INTERIOR ONLY IN AN EXISTING COMMERCIAL BUILDING. WORK INCLUDES REMOVAL OF NON-LOAD BEARING WALLS AND NON-FIRE RATED WALLS / CEILINGS ONLY. APPLICANT PROCEEDS AT OWN RISK. WORK PERMITTED TO PROCEED TO POINT OF 1ST
010-016790-00 | 010-O056A-04100 | 2020-04-09 | EMEPC2006981 |  | 0 | BUILDING PERMIT/PLAN REVIEW: ALTC1913812 INSTALL ELECTRIC AS PER APPROVED PLANS.
010-016790-00 | 010-O056A-04100 | 2020-04-20 | FALRC2003438 |  | 0 | ALTER EXISTING FIRE ALARM SYSTEM FOR HORIZON SCIENCE ACADEMY BY INSTALLING DEVICES FOR INTERIOR ALTERATION. SYSTEM TO HAVE AN EMERGENCY VOICE COMMUNICATION SYSTEM. REFERENCE B.P. ALTC1913812 - (21) A/V DEVICES, (1) MANUAL PULL STATION.
010-016790-00 | 010-O056A-04100 | 2020-04-20 | FALRC2003438 |  | 0 | ALTER EXISTING FIRE ALARM SYSTEM FOR HORIZON SCIENCE ACADEMY BY INSTALLING DEVICES FOR INTERIOR ALTERATION. SYSTEM TO HAVE AN EMERGENCY VOICE COMMUNICATION SYSTEM. REFERENCE B.P. ALTC1913812 - (21) A/V DEVICES, (1) MANUAL PULL STATION.
010-016790-00 | 010-O056A-04100 | 2020-07-06 | FALRC2006020 |  | 0 | ALTER EXISTING FIRE ALARM SYSTEM FOR HORIZON SCIENCE ACADEMY BY INSTALLING 3 NEW DUCT DETECTORS FOR RTU'S. REFERENCE B.P. ALTC1913812 - (3) DUCT DETECTORS.
010-016790-00 | 010-O056A-04100 | 2021-11-24 | EMEPC2146670 |  | 0 | RUN NEW CIRCUITS TO DEHUMIDIFIERS BEING ADDED
010-016790-00 | 010-O056A-04100 | 2020-04-06 | FSUPC2003109 |  | 0 | 2899 MORSE RD. 130 SPRINKLERS. REFERENCE BLDG. PERMIT #ALTC1913812. ALTERATION TO FIRE SPRINKLER SYSTEM FOR CLASSROOM BUILDOUT OF EAST HALF OF BUILDING. HORIZON SCIENCE ACADEMY. SPRINKLER SYSTEM: EXISTING MODIFIED NFPA13 THROUGHOUT. HAZARD CLASS:
010-016790-00 | 010-O056A-04100 | 2020-04-06 | FSUPC2003109 |  | 0 | 2899 MORSE RD. 130 SPRINKLERS. REFERENCE BLDG. PERMIT #ALTC1913812. ALTERATION TO FIRE SPRINKLER SYSTEM FOR CLASSROOM BUILDOUT OF EAST HALF OF BUILDING. HORIZON SCIENCE ACADEMY. SPRINKLER SYSTEM: EXISTING MODIFIED NFPA13 THROUGHOUT. HAZARD CLASS:
010-016790-00 | 010-O056A-04100 | 2020-04-09 | MMEPC2007021 |  | 0 | BUILDING PERMIT/PLAN REVIEW: ALTC1913812 INSTALL (2) LENNOX GAS/ELECTRIC RTU’S AND CURB ADAPTERS, THREE NEW AIR DISTRUBITION SYSTEMS FOR RTU-8, 9, 10. NEW RETURN AIR SMOKE DETECTORS, NEW THERMOSTATS, ALL NEW AIR DEVICES, (1) RR EXHAUST FAN ROOF MOUNTED,
010-016790-00 | 010-O056A-04100 | 2020-04-09 | PMEPC2006987 |  | 0 | BUILDING PERMIT/PLAN REVIEW: ALTC1913812 INSTALLATION OF RESTROOMS AND DRINKING FOUNTAINS AS PER APPROVED DRAWINGS.
010-016790-00 | 010-O056A-04100 | 2021-11-24 | MMEPC2146667 |  | 0 | DEHUMIDIFIERS LICENSE NUMBER: H00300 ¦ SCOPE ITEM: AIR CONDITIONING (INCLUDING CONDENSERS, EVAPORATORS, COMPRESSORS) SELF CONTAINED SMALL DEHUMIDIFIERS HANGING ABOVE EXISTING CEILINGC W/SHORT DUCTING DOWN TO CEILING AT EACH WITH CONDENSATE PUMPED TO MOP
010-016790-00 | 010-O056A-04100 | 2020-07-06 | FALRC2006020 |  | 0 | ALTER EXISTING FIRE ALARM SYSTEM FOR HORIZON SCIENCE ACADEMY BY INSTALLING 3 NEW DUCT DETECTORS FOR RTU'S. REFERENCE B.P. ALTC1913812 - (3) DUCT DETECTORS.
010-016794-00 | 010-G038-04300 | 2021-02-18 |  |  | 37000000 | CRA (710) 15 YR (2021-2035) 100% ABT ON 150 UNITS, RESID-USE NEW CONST & 31,259 SF STRUCTURED PARKING (82 SPACES), 12,407 SF UTILITY SPACE, 3100 COURTYARD (IF APPLICABLE) THE NON-ALLOWABLE IS 2,100 SF RETAIL SPACE.
010-016794-00 | 010-G038-04300 | 2020-02-13 | GBLW2000196 |  | 0 | INSTALL LED FACE LIT CHANNEL LETTER SET ON RACEWAY TO EXISTING CANOPY PER ATTACHED DRAWING AND SITE PLAN. - 12SQFT WALL SGIN - COA #DC20-02-006
010-016794-00 | 010-G038-04300 | 2020-03-02 |  |  |  | COMPL OF BLDG
010-016794-00 | 010-G038-04300 | 2019-11-12 | ALTC1911986 |  | 50000 | 88 WEST MAIN ST. PLAN APPROVAL: CONDITIONAL: REFERENCE CONDITIONS OF THE PLAN APPROVAL FOR DETAILS. REVIEWED FOR COMPLIANCE UNDER: 2017 OBC AND ICC A117.1-2009 WITH MODIFICATIONS IN OBC 1112.0. WORK NOT INCLUDED IN THIS APPROVAL: FIRE ALARM TO BE
010-016794-00 | 010-G038-04300 | 2019-06-13 | EMEPC1911341 |  | 0 | BUILDING PERMIT/PLAN REVIEW: CBLD1708482 COMPLETE ELECTRICAL INSTALL
010-016794-00 | 010-G038-04300 | 2019-04-15 | FALRM1903464 |  | 0 | INSTALL NEW MANUAL AND AUTOMATIC FIRE ALARM SYSTEM FOR LC MATAN IN NEW 6 STORY NON-HISE RISE MIXED USE BUILDING. NEW FIRE ALARM SYSTEM SHALL HAVE ELEVATOR RECALL AND SPRINKLER SUPERVISION. DUCT DETECTORS SHALL REPORT TO FACP AS A SUPERVISORY SIGNAL PER O
010-016794-00 | 010-G038-04300 | 2019-04-15 | FALRM1903464 |  | 0 | INSTALL NEW MANUAL AND AUTOMATIC FIRE ALARM SYSTEM FOR LC MATAN IN NEW 6 STORY NON-HISE RISE MIXED USE BUILDING. NEW FIRE ALARM SYSTEM SHALL HAVE ELEVATOR RECALL AND SPRINKLER SUPERVISION. DUCT DETECTORS SHALL REPORT TO FACP AS A SUPERVISORY SIGNAL PER O
010-016794-00 | 010-G038-04300 | 2019-02-19 | MMEPC1903215 |  | 0 | BUILDING PERMIT/PLAN REVIEW: CBLD1708482 TEMPORARY GAS PIPING FOR TEMPORARY BUILDING HEAT. LICENSE NUMBER: H00059 ¦ SCOPE ITEM: FUEL GAS OR LP GAS
010-016794-00 | 010-G038-04300 | 2019-06-26 | PMEPC1912245 |  | 0 | BUILDING PERMIT/PLAN REVIEW: CBLD1708482 INSTALL DWV, DOMESTIC WATER & PLUMBING FIXTURES FOR 1ST LEVEL OF GARAGE .
010-016794-00 | 010-G038-04300 | 2019-01-07 |  |  |  | COMPLETION OF APT/RETAIL, UNIT DETAIL, & CD 2 SIZE
010-016794-00 | 010-G038-04300 | 2023-02-01 | EMEPC2305939 |  | 0 | BUILDING PERMIT/PLAN REVIEW: ALTC2242204 ELECTRICAL WORK BASED ON THE APPROVED PERMIT DRAWINGS
010-016794-00 | 010-G038-04300 | 2023-01-06 | FALRC2302503 |  | 0 | RECERTIFICATION OF EXPIRED PERMIT FALRC2302503. ALTER EXISTING FIRE ALARM SYSTEM FOR LC RIVER SOUTH ANNEX BY CHANGING MONITORING TO A SOLE PATH COMMUNICATION SYSTEM PER NFPA 72: 26.6.3. STAND ALONE PERMIT. SECTION 901.7 OF THE OHIO FIRE CODE REQUIRES THE
010-016794-00 | 010-G038-04300 | 2023-01-06 | FALRC2302503 |  | 0 | RECERTIFICATION OF EXPIRED PERMIT FALRC2302503. ALTER EXISTING FIRE ALARM SYSTEM FOR LC RIVER SOUTH ANNEX BY CHANGING MONITORING TO A SOLE PATH COMMUNICATION SYSTEM PER NFPA 72: 26.6.3. STAND ALONE PERMIT. SECTION 901.7 OF THE OHIO FIRE CODE REQUIRES THE
010-016794-00 | 010-G038-04300 | 2023-04-12 | FALRC2315247 |  | 0 | ALTER EXISTING FIRE ALARM SYSTEM FOR LC MATAN BY INSTALLING NOTIFICATION DEVICES FOR AN INTERIOR ALTERATION. REFERENCE B.P. ALTC2242204 - (3) A/V DEVICES.
010-016794-00 | 010-G038-04300 | 2023-04-12 | FALRC2315247 |  | 0 | ALTER EXISTING FIRE ALARM SYSTEM FOR LC MATAN BY INSTALLING NOTIFICATION DEVICES FOR AN INTERIOR ALTERATION. REFERENCE B.P. ALTC2242204 - (3) A/V DEVICES.
010-016794-00 | 010-G038-04300 | 2023-01-04 | MMEPC2302238 |  | 0 | BUILDING PERMIT/PLAN REVIEW: ALTC2242204 BUILDOUT WHERE WE ARE ADDING A FURNACE AND AC WITH DUCTING. LICENSE NUMBER: H00067 ¦ SCOPE ITEM: FURNACES / AIR HANDLERS / RTUS
010-016794-00 | 010-G038-04300 | 2023-01-23 | PMEPC2304514 |  | 0 | BUILDING PERMIT/PLAN REVIEW: ALTC2242204 ADD BATHROOM AND MOP SINK TO NEW UNIT
010-016794-00 | 010-G038-04300 | 2021-06-18 | FALRC2123242 |  | 0 | Alter existing fire alarm system for LC River South Annex by changing monitoring to a sole path communication system per NFPA 72: 26.6.3. Stand Alone permit. Section 901.7 of the Ohio fire code requires the fire code official to be notified of any impair
010-016794-00 | 010-G038-04300 | 2021-06-18 | FALRC2123242 |  | 0 | Alter existing fire alarm system for LC River South Annex by changing monitoring to a sole path communication system per NFPA 72: 26.6.3. Stand Alone permit. Section 901.7 of the Ohio fire code requires the fire code official to be notified of any impair
010-016798-00 | 010-R060-10300 | 2022-06-01 | RSWDR2222230 |  | 1203 | REMOVE EXISTING 0 WINDOW(S), 1 DOOR(S) AND REPLACE WITH NEW. WORK TO COMPLY WITH RCO 612, RCO 308, AND RCO 113.6.1 WITH A U VALUE OF 0.35 OR BETTER.
010-016798-00 | 010-R060-10300 | 2019-09-23 | EMLSR1919176 |  | 0 | BUILDING PERMIT/PLAN REVIEW: PLEX1907898 MLS SCOPE: ELECTRIC FOR SOLAR PHOTOVOLTAIC (PV) SYSTEM
010-016798-00 | 010-R060-10300 | 2023-07-19 | MMLSR2329936 |  | 0 | MLS Scope: Replacement of a Single Furnace, A/C and/or Heat Pump License Number: H00425 ¦ Scope Item: air conditioning (including condensers, evaporators, compressors)
010-016800-00 | 010-J029-05300 | 2020-07-22 |  |  |  | COMP OF INTERIOR REHAB
010-016800-00 | 010-J029-05300 | 2019-05-06 | MMEPR1908440 |  | 0 | BUILDING PERMIT/PLAN REVIEW: FIDM1802924 MECHANICAL PER PLANS LICENSE NUMBER: HO9999 COMPLETION OF THE WORK DESCRIBED ON THIS PERMIT DOES NOT COMPLY BUILDING ORDER # UNSF1700608 OR ANY OTHER BUILDING ORDER ASSOCIATED WITH THIS PARCEL
010-016800-00 | 010-J029-05300 | 2019-05-16 | EMEPR1909287 |  | 0 | BUILDING PERMIT/PLAN REVIEW: FIDM1802924 MOVE OUTLETS & SWITCHES COMPLETION OF THE WORK DESCRIBED ON THIS PERMIT DOES NOT COMPLY BUILDING ORDER #UNSF1700608 OR ANY OTHER BUILDING ORDER ASSOCIATED WITH THIS PARCEL
010-016800-00 | 010-J029-05300 | 2019-05-16 | PMEPR1909286 |  | 0 | BUILDING PERMIT/PLAN REVIEW: FIDM1802924 REMODEL BATHS COMPLETION OF THE WORK DESCRIBED ON THIS PERMIT DOES NOT COMPLY BUILDING ORDER #UNSF1700608 OR ANY OTHER BUILDING ORDER ASSOCIATED WITH THIS PARCEL
010-016800-00 | 010-J029-05300 | 2019-04-04 | MMLSR1906269 |  | 0 | REPLACEMENT OF A SINGLE A/C UNIT OR HEAT PUMP LICENSE NUMBER: HO9999 COMPLETION OF THE WORK DESCRIBED ON THIS PERMIT DOES NOT COMPLY BUILDING ORDER #UNSF1700608 OR ANY OTHER BUILDING ORDER ASSOCIATED WITH THIS PARCEL
010-016800-00 | 010-J029-05300 | 2019-05-06 | MMEPR1908440 |  | 0 | BUILDING PERMIT/PLAN REVIEW: FIDM1802924 MECHANICAL PER PLANS LICENSE NUMBER: HO9999 COMPLETION OF THE WORK DESCRIBED ON THIS PERMIT DOES NOT COMPLY BUILDING ORDER # UNSF1700608 OR ANY OTHER BUILDING ORDER ASSOCIATED WITH THIS PARCEL
010-016800-00 | 010-J029-05300 | 2019-01-18 |  |  |  | INTERIOR REHAB
010-016801-00 | 010-K002-00700 | 2020-01-01 |  |  |  | SPL_NWP_VD
010-016802-00 | 010-O100F-03300 | 2023-07-13 | FEST2329095 |  | 0 | PLAN APPROVAL: TEMPORARY: 2 DAYS BEGINNING 8/2/2023 AND ENDING 8/3/2023. WORK NOT APPLICABLE: TENTS MEETING EXCEPTIONS OF OBC 3103. WORK REQUIRING SEPARATE APPLICATION: ELECTRIC (SEPARATE PERMIT REQUIRED) CONDITIONS OF THE PLAN APPROVAL: 1. INSTAL
010-016802-00 | 010-O100F-03300 | 2024-07-10 | EMEPC2428420 |  | 0 | PROVIDE TEMPORARY ELECTRIC FOR THE COLUMBUS SYMPHONY EVENT WOODWARD COMMUNITY SENATOR 5147 KARL ROAD.
010-016802-00 | 010-O100F-03300 | 2024-03-05 | EMEPC2409903 |  | 0 | BUILDING PERMIT/PLAN REVIEW: PLEX2405952 TENNIS COURT LIGHTING UPGRADES
010-016802-00 | 010-O100F-03300 | 2023-07-14 | EMLSC2329302 |  | 0 | FEST2329095 COLUMBUS SYMPHONY CONCERT EVENT PROVIDE TEMPORARY ELECTRIC
010-016802-00 | 010-O100F-03300 | 2024-03-05 | EMEPC2409903 |  | 0 | BUILDING PERMIT/PLAN REVIEW: PLEX2405952 TENNIS COURT LIGHTING UPGRADES
010-016802-00 | 010-O100F-03300 | 2024-07-10 | EMEPC2428420 |  | 0 | PROVIDE TEMPORARY ELECTRIC FOR THE COLUMBUS SYMPHONY EVENT WOODWARD COMMUNITY SENATOR 5147 KARL ROAD.
010-016805-00 | 010-K035-15600 | 2023-03-29 | PMLSR2313329 |  | 0 | MLS Scope: Water Heater Replacement
010-016807-00 | 010-K043-00200 | 2022-07-27 | MMLSR2230389 |  | 0 | MLS SCOPE: REPLACEMENT OF A SINGLE A/C UNIT OR HEAT PUMP LICENSE NUMBER: H00306 ¦ SCOPE ITEM: FURNACES / AIR HANDLERS / RTUS
010-016812-00 | 010-M050-00200 | 2023-07-17 | RSWDR2329523 |  | 13191 | Remove existing shingle roof to deck and replace with new felt underlayment, ice barrier membrane at eave, necessary flashings, and new asphalt shingles. Work to comply with RCO chapter 9 & Manufacture installation instructions.
010-016812-00 | 010-M050-00200 | 2019-10-30 | ALTR1911444 |  | 3000 | ALT 1STY SFD BY INSTALLING SUMP WELL AND PUMP. SEPARATE ELECTRIC REQUIRED FOR PUMP ELECTRIC IF NEEDED.
010-016812-00 | 010-M050-00200 | 2019-11-15 | EMEPR1923627 |  | 0 | BUILDING PERMIT/PLAN REVIEW: ALTR1911444 INSTALL A DEDICATED OUTLET FOR THE ASSOCIATED SUMP PUMP INSTALLATION
010-016812-00 | 010-M050-00200 | 2024-11-23 | RSWDR2446539 |  | 7800 | REMOVE EXISTING SHINGLE ROOF TO DECK AND REPLACE WITH NEW FELT UNDERLAYMENT, ICE BARRIER MEMBRANE AT EAVE, NECESSARY FLASHINGS, AND NEW ASPHALT SHINGLES. WORK TO COMPLY WITH RCO CHAPTER 9 & MANUFACTURE INSTALLATION INSTRUCTIONS.
010-016812-00 | 010-M050-00200 | 2024-04-02 | MMLSR2413715 |  | 0 | MLS SCOPE: REPLACEMENT OF A SINGLE FURNACE, A/C AND/OR HEAT PUMP LICENSE NUMBER: H00425 ¦ SCOPE ITEM: AIR CONDITIONING (INCLUDING CONDENSERS, EVAPORATORS, COMPRESSORS)
010-016813-00 | 010-J039-02000 | 2019-01-23 | PMLSR1901498 |  | 0 | WATER HEATER REPLACEMENT UNIT A
010-016813-00 | 010-J039-02000 | 2019-01-22 | MMLSM1901365 |  | 0 | MLS SCOPE: REPLACEMENT OF A SINGLE FURNACE LICENSE NUMBER: H00169 ¦ SCOPE ITEM: FURNACES / AIR HANDLERS / RTUS
010-016819-00 | 010-M062-18900 | 2024-07-09 | RSWDM2428060 |  | 34000 | REMOVAL OF EXISTING ROOFING TO DECK AND INSTALLATION OF NEW ASPHALT SHINGLE ROOFING, FELT, ICE GUARD, AND FLASHINGS ON AN EXISTING MULTI-FAMILY BUILDING PER OHIO BUILDING CODE SECTION 1507.2 AND MANUFACTURERS INSTALLATION INSTRUCTIONS. NO DRAWINGS OR SPE
010-016819-00 | 010-M062-18900 | 2024-02-05 | RSWDM2405928 |  | 24987 | REMOVAL OF 52 WINDOW(S), 0 DOOR(S) AND REPLACEMENT WITH SAME TYPE AND IN SAME SIZE OPENINGS IN AN EXISTING MULTI-FAMILY BUILDING. NO DRAWINGS OR SPECS PROVIDED. A FINAL STRUCTURAL INSPECTION WILL BE REQUIRED TO COMPLETE THIS PERMIT. WORK TO COMPLY WITH
010-016822-00 | 010-K067-06900 | 2019-12-03 |  |  |  | REMOD/OCCUP.
010-016822-00 | 010-K067-06900 | 2019-01-25 |  |  |  | OCCUP/REMOD
010-016822-00 | 010-K067-06900 | 2020-12-03 | MMEPR2025185 |  | 0 | BUILDING PERMIT/PLAN REVIEW: ALTR2001756 FURNACE AND AC REPLACEMENT, EXHAUST FAN, DRYER VENT, AND BATH FANS LICENSE NUMBER: H00114 ¦ SCOPE ITEM: FURNACES / AIR HANDLERS / RTUS
010-016822-00 | 010-K067-06900 | 2021-04-08 |  |  |  | RECK 2022 ONGOING REHAB
010-016822-00 | 010-K067-06900 | 2022-04-15 |  |  |  | REHAB/OCCUP
010-016822-00 | 010-K067-06900 | 2020-08-14 | EMEPR2016615 |  | 0 | BUILDING PERMIT/PLAN REVIEW: ALTR2001756 R/R SERVICE WITH 200 AMP METER AND PANEL, REWIRE HOUSE COMPLETE.
010-016822-00 | 010-K067-06900 | 2021-01-31 | MMEPR2103553 |  | 0 | BUILDING PERMIT/PLAN REVIEW: ALTR2001756 GAS TO NEW FURNACE. LICENSE NUMBER: P00112 ¦ SCOPE ITEM: FUEL GAS OR LP GAS
010-016822-00 | 010-K067-06900 | 2020-11-30 | MMLSR2024926 |  | 0 | BUILDING PERMIT/PLAN REVIEW: ALTR2001756 MLS SCOPE: REPLACEMENT OF A SINGLE FURNACE, A/C AND/OR HEAT PUMP LICENSE NUMBER: H00114 ¦ SCOPE ITEM: AIR CONDITIONING (INCLUDING CONDENSERS, EVAPORATORS, COMPRESSORS)
010-016822-00 | 010-K067-06900 | 2020-09-11 | PMEPR2018695 |  | 0 | BUILDING PERMIT/PLAN REVIEW: ALTR2001756 RE-PIPING OF NEW SAN STACK AND WATER LINE REPLACEMENT IN WHOLE HOUSE
010-016823-00 | 010-I027-04300 | 2019-07-09 | RSWDR1903364 |  | 24000 | Remove existing shingle roof to deck and replace with new felt underlayment, ice barrier membrane at eave, necessary flashings, and new asphalt shingles. Work to comply with RCO chapter 9 & Manufacture installation instructions.Roof Info: Re-roof Approve
010-016824-00 | 010-B045-06400 | 2022-04-20 | RSWDM2216270 |  | 50000 | - REMOVAL OF 66 WINDOW(S), 14 DOOR(S) AND AND REPLACEMENT WITH SAME TYPE AND IN SAME SIZE OPENINGS IN AN EXISTING MULTI-FAMILY BUILDING. NO DRAWINGS OR SPECS PROVIDED. A FINAL STRUCTURAL INSPECTION WILL BE REQUIRED TO COMPLETE THIS PERMIT. WORK TO COMPL
010-016833-00 | 010-J029-08900 | 2020-03-18 |  |  |  | REHAB/DEMO
010-016833-00 | 010-J029-08900 | 2020-01-13 | DMGR2000351 |  | 4000 | PLAN APPROVAL: FINAL REVIEWED FOR COMPLIANCE UNDER: 2019 RESIDENTIAL CODE OF OHIO USE/OCCUPANCY GROUP: 1, 2, 3 FAMILY DWELLING CONSTRUCTION TYPE: V-B DESCRIPTION OF WORK: ALTER A 2 STORY FRAMED, 1 FAMILY DWELLING BY REPLACING ROOF RAFTERS, INSUL
010-016833-00 | 010-J029-08900 | 2019-01-18 |  |  |  | DEMO OR REHAB
010-016833-00 | 010-J029-08900 | 2021-03-04 |  |  |  | RENO OF INT/EXT
010-016833-00 | 010-J029-08900 | 2021-09-13 | PMEPR2136086 |  | 0 | BUILDING PERMIT/PLAN REVIEW: DMGR2000351 REPLACE ALL PLUMBING
010-016833-00 | 010-J029-08900 | 2021-09-13 | PMEPR2136086 |  | 0 | BUILDING PERMIT/PLAN REVIEW: DMGR2000351 REPLACE ALL PLUMBING
010-016833-00 | 010-J029-08900 | 2023-06-14 |  |  |  | POSS NEW ADDN
010-016833-00 | 010-J029-08900 | 2022-08-16 |  |  |  | COMPLN OF ONGOING REHAB
010-016833-00 | 010-J029-08900 | 2021-01-07 | EMEPR2100447 |  | 0 | BUILDING PERMIT/PLAN REVIEW: DMGR2000351 WIRE TO PLANS
010-016833-00 | 010-J029-08900 | 2021-09-13 | MMEPR2136084 |  | 0 | BUILDING PERMIT/PLAN REVIEW: DMGR2000351 REPLACE DUCTWORK AND NEW FURNACE AND AIR CONDITIONER LICENSE NUMBER: HO9999
010-016833-00 | 010-J029-08900 | 2021-09-13 | MMEPR2136084 |  | 0 | BUILDING PERMIT/PLAN REVIEW: DMGR2000351 REPLACE DUCTWORK AND NEW FURNACE AND AIR CONDITIONER LICENSE NUMBER: HO9999
010-016835-00 | 010-K066-03700 | 2022-10-04 | RSWDR2239835 |  | 25000 | REMOVE EXISTING 21 WINDOW(S), 2 DOOR(S) AND REPLACE WITH NEW. WORK TO COMPLY WITH RCO 612, RCO 308, AND RCO 113.6.1 WITH A U VALUE OF 0.35 OR BETTER. REMOVE EXISTING EXTERIOR WALL COVERING SYSTEM AND REPLACE WITH NEW EXTERIOR SIDING OVER AN APPROVED W
010-016835-00 | 010-K066-03700 | 2023-04-07 | MMLSR2314612 |  | 0 | REPLACEMENT OF A SINGLE FURNACE, A/C AND/OR HEAT PUMP - REPLACING FURNACE AND AC UNIT LICENSE NUMBER: HO9999
010-016835-00 | 010-K066-03700 | 2023-04-07 | EMEPR2314618 |  | 0 | REPLACE OUTSIDE METER BASE AND WEATHER HEAD
010-016839-00 | 010-A038-03900 | 2019-04-03 | RSWDR1901234 |  | 5000 | Remove existing shingle roof to deck and replace with new felt underlayment, ice barrier membrane at eave, necessary flashings, and new asphalt shingles. Work to comply with RCO chapter 9 & Manufacture installation instructions. Approved per COA UID_19-0
010-016845-00 | 010-O055-02700 | 2019-04-01 | EMEPC1905982 |  | 0 | BUILDING PERMIT/PLAN REVIEW: ALTC1803127 PROVIDE NEW ELECTRICAL SERVICE TO GANG METER AND NEW WIRELESS EQUIPMENT CABINETS. ALL ELECTRICAL INSTALLED UNDERGROUND.
010-016845-00 | 010-O055-02700 | 2021-07-16 | ALTC2127720 |  | 17500 | PLAN APPROVAL: Final REVIEWED FOR COMPLIANCE UNDER: 2017 OBC and ICC A117.1-2009 with modifications in OBC 1112.0. WORK NOT INCLUDED IN THIS APPROVAL: Electrical, Plumbing, Mechanical USE/OCCUPANCY GROUP: U (Utility) CONSTRUCTION TYPE: II-B DESC
010-016845-00 | 010-O055-02700 | 2023-08-18 | EMEPC2335201 |  | 0 | Building Permit/Plan Review: ALTC2328851 Co Locate new verizon cabinets on existing site
010-016848-00 | 010-K074-06400 | 2022-11-22 | RSWDR2246765 |  | 1500 | Remove existing 2 window(s), 0 door(s) and replace with new. Work to comply with RCO 612, RCO 308, and RCO 113.6.1 with a U Value of 0.35 or Better.
010-016853-00 | 010-H068-01700 | 2019-03-27 | EMEPR1905723 |  | 0 | BASEMENT CLEAN UP REPLACING 7 FLOOR OUTLETS
010-016853-00 | 010-H068-01700 | 2023-05-25 | WNDRC2321744 |  | 25000 | Removal of 34 existing wood windows and installation of new vinyl replacement windows in existing 2-story group home building (R-4; V-B). No drawings or specs provided. A final structural inspection will be required to complete this permit.
010-016855-00 | 010-J015-03800 | 2021-08-25 | PMEPR2133764 |  | 0 | Replacing abs vertical stack with SCH 40 pvc pipe and fittings including replacement of building drain with connection to main sewer line within five feet of building using shielded band clamps.
010-016855-00 | 010-J015-03800 | 2020-06-05 | MMLSR2010765 |  | 0 | MLS SCOPE: REPLACEMENT OF A SINGLE A/C UNIT OR HEAT PUMP LICENSE NUMBER: H00359 ¦ SCOPE ITEM: AIR CONDITIONING (INCLUDING CONDENSERS, EVAPORATORS, COMPRESSORS)
010-016856-00 | 010-F001-03000 | 2024-09-10 | PMLSR2436743 |  | 0 | MLS SCOPE: GAS WATER HEATER REPLACEMENT
010-016858-00 | 010-H039-06800 | 2024-05-21 |  |  |  | REHAB
010-016862-00 | 010-D041-07900 | 2024-06-13 | MMEPR2424313 |  | 0 | REPLACE OLD GAS HOUSE LINES WITH NEW . FROM METER TO FURNACE AND WATER HEATER. LICENSE NUMBER: P00676 ¦ SCOPE ITEM: FUEL GAS OR LP GAS
010-016862-00 | 010-D041-07900 | 2024-01-02 | RSWDR2402139 |  | 45000 | REMOVE EXISTING 15 WINDOW(S), 3 DOOR(S) AND REPLACE WITH NEW. WORK TO COMPLY WITH RCO 612, RCO 308, AND RCO 113.6.1 WITH A U VALUE OF 0.35 OR BETTER. REMOVE EXISTING EXTERIOR WALL COVERING SYSTEM AND REPLACE WITH NEW EXTERIOR SIDING OVER AN APPROVED W
010-016862-00 | 010-D041-07900 | 2024-02-27 | EMEPR2408912 |  | 0 | REPLACE METER BOX
010-016862-00 | 010-D041-07900 | 2022-02-16 | RSWDR2207484 |  | 18000 | REMOVE EXISTING 14 WINDOW(S), 2 DOOR(S) AND REPLACE WITH NEW. WORK TO COMPLY WITH RCO 612, RCO 308, AND RCO 113.6.1 WITH A U VALUE OF 0.35 OR BETTER.WINDOWS INFO: ALL VINYL WINDOWS WILL BE REPLACED DEPENDING ON THE CONDITION DOORS INFO: FRONT AND REAR D
010-016872-00 | 010-A055-13600 | 2019-01-01 |  | REVI
010-016877-00 | 010-H046-10300 | 2019-11-20 | PMEPR1924185 |  | 0 | BUILDING PERMIT/PLAN REVIEW: NEWR1910559 NEW PLUMBING
010-016877-00 | 010-H046-10300 | 2019-10-07 | NEWR1910559 |  | 217000 | PLAN APPROVAL: FINAL REVIEWED FOR COMPLIANCE UNDER: 2019 RESIDENTIAL CODE OF OHIO USE/OCCUPANCY GROUP: 1, 2, 3 FAMILY DWELLING CONSTRUCTION TYPE: V-B DESCRIPTION OF WORK: BUILD A 2 STORY FRAMED, 1 FAMILY DWELLING INDUSTRIALIZED UNIT ON FULL BASE
010-016877-00 | 010-H046-10300 | 2019-11-20 | MMEPR1924186 |  | 0 | BUILDING PERMIT/PLAN REVIEW: NEWR1910559 NEW GAS LINES LICENSE NUMBER: P00556 ¦ SCOPE ITEM: FUEL GAS OR LP GAS
010-016877-00 | 010-H046-10300 | 2019-11-20 | MMEPR1924094 |  | 0 | BUILDING PERMIT/PLAN REVIEW: NEWR1910559 SINGLE FAMILY HVAC INSTALL LICENSE NUMBER: H00846 ¦ SCOPE ITEM: FURNACES / AIR HANDLERS / RTUS
010-016877-00 | 010-H046-10300 | 2019-10-16 | EMLSR1921176 |  | 0 | BUILDING PERMIT/PLAN REVIEW: NEWR1910559 MLS SCOPE: TEMPORARY/FREESTANDING SERVICE (UP TO 200 AMPS DURING CONSTRUCTION)
010-016877-00 | 010-H046-10300 | 2019-11-15 | EMEPR1923665 |  | 0 | BUILDING PERMIT/PLAN REVIEW: NEWR1910559 INSTALL OF NEW ELECTRIC IN SINGLE FAMILY -
010-016878-00 | 010-K027-03400 | 2020-01-08 | PMLSR2000488 |  | 0 | MLS SCOPE: WATER HEATER REPLACEMENT
010-016879-00 | 010-J014-13700 | 2019-11-25 | ROOFC1912528 |  | 53000 | BUILDING PERMIT TO REMOVE OLD ROOFING AND REPLACE WITH NEW ASPHALT SHINGLE ROOFING, FELT, ICE GUARD AND FLASHINGS ON AN EXISTING COMMERCIAL BUILDING. NO DRAWINGS OR SPECS PROVIDED. A FINAL BUILDING INSPECTION WILL BE REQUIRED TO COMPLETE THIS PERMIT. CER
010-016879-00 | 010-J014-13700 | 2022-10-12 | PMLSC2241123 |  | 0 | MLS SCOPE: WATER HEATER REPLACEMENT
010-016879-00 | 010-J014-13700 | 2023-05-15 | FALRC2319996 |  | 0 | ALTER EXISTING MANUAL FIRE ALARM SYSTEM WITH SUPERVISION FOR LINDY'S RESTAURANT & BAR BY INSTALLING NEW SYSTEM TO REPLACE EXISTING ONE. SYSTEM TO SUPERVISE KITCHEN HOOD SUPPRESSION SYSTEM. STAND ALONE PERMIT. SECTION 901.7 OF THE OHIO FIRE CODE REQUIRES
010-016879-00 | 010-J014-13700 | 2023-05-15 | FALRC2319996 |  | 0 | ALTER EXISTING MANUAL FIRE ALARM SYSTEM WITH SUPERVISION FOR LINDY'S RESTAURANT & BAR BY INSTALLING NEW SYSTEM TO REPLACE EXISTING ONE. SYSTEM TO SUPERVISE KITCHEN HOOD SUPPRESSION SYSTEM. STAND ALONE PERMIT. SECTION 901.7 OF THE OHIO FIRE CODE REQUIRES
010-016879-00 | 010-J014-13700 | 2023-07-05 | EMEPC2327643 |  | 0 | FEED AND CONNECT 120 VOLT POWER TO NEW FIRE ALARM EQUIPMENT PER FALRC2319996.
010-016879-00 | 010-J014-13700 | 2022-04-06 | PMLSC2214325 |  | 0 | MLS SCOPE: WATER HEATER REPLACEMENT
010-016879-00 | 010-J014-13700 | 2024-10-18 | MMEPC2441905 |  | 0 | REPLACE LIKE FOR LIKE SPLIT SYSTEM LICENSE NUMBER: H00137 ¦ SCOPE ITEM: FURNACES / AIR HANDLERS / RTUS
010-016880-00 | 010-A049-05000 | 2024-05-15 | EMLSR2419758 |  | 0 | BUILDING PERMIT/PLAN REVIEW: PLEX2416893 MLS SCOPE: ELECTRIC FOR SOLAR PHOTOVOLTAIC (PV) SYSTEM
010-016880-00 | 010-A049-05000 | 2020-08-31 | PMLSR2017953 |  | 0 | MLS SCOPE: WATER HEATER REPLACEMENT
010-016880-00 | 010-A049-05000 | 2019-01-01 |  | REVI
010-016880-00 | 010-A049-05000 | 2021-07-01 | MMLSR2125408 |  | 0 | MLS Scope: Replacement of a Single A/C Unit or Heat Pump License Number: H00140 ¦ Scope Item: air conditioning (including condensers, evaporators, compressors)
010-016880-00 | 010-A049-05000 | 2021-11-07 | EMEPR2144139 |  | 0 | PANEL UPGRADE 200 AMP TO SPAN ELECTRICAL PANEL. NEW METER AND WEATHER HEAD
010-016881-00 | 010-J033-01800 | 2024-08-08 | ROOFC2432095 |  | 50000 | BUILDING PERMIT TO INSTALL NEW .060 FULLY ADHERED TPO RUBBER ROOFING OVER NEW SEPARATION BOARD, NEW PERIMETER AND PENETRATION FLASHINGS ON AN EXISTING COMMERCIAL BUILDING PER OHIO BUILDING CODE SECTION 1507.13 NO DRAWINGS OR SPECS PROVIDED. A FINAL BUILD
010-016888-00 | 010-J021-00100 | 2021-06-18 | ROOFC2123219 |  | 48000 | Building permit to install new .060 TPO rubber roofing over existing roofing along with separation board, new perimeter and penetration flashings on an existing commercial building per Ohio Building Code section 1507.13 Specs provided. A final building
010-016891-00 | 010-O019A-05500 | 2019-03-29 | GGBB1900424 |  | 0 | REMOVE EXISTING TOP SIGN CABINET AND DISCARD. REPLACE WITH NEW SIGN CABINET. NEW TOP CABINET USES EXISTING STEEL PIPE, WELDED CONNECTION. REPLACE FACES IN THE LOWER CABINETS.
010-016891-00 | 010-O019A-05500 | 2023-01-01 |  |  |  | SPL/NWP/VD
010-016891-00 | 010-O019A-05500 | 2021-12-15 | MMEPC2149109 |  | 0 | REPLACE EXISTING HANGING HEATER LICENSE NUMBER: H00313 ¦ SCOPE ITEM: UNIT HEATERS
010-016891-00 | 010-O019A-05500 | 2020-09-11 | MMEPC2018754 |  | 0 | COMMERCIAL - REPLACE EXISTING RTU LICENSE NUMBER: H00313
010-016891-00 | 010-O019A-05500 | 2021-07-09 | MMEPC2126327 |  | 0 | Replace existing RTU License Number: H00313 ¦ Scope Item: furnaces / air handlers / RTUs
010-016891-00 | 010-O019A-05500 | 2020-12-01 | PMLSC2024982 |  | 0 | MLS Scope: Water Heater Replacement
010-016891-00 | 010-O019A-05500 | 2024-08-09 | EMEPC2432287 |  | 0 | MOVING A POWER POLE FROM 3833 W. BROAD STREET (PERMIT #EMEPC2148454) TO 3700 W. BROAD STREET.
010-016891-00 | 010-O019A-05500 | 2024-07-12 | MMEPC2428709 |  | 0 | REPLACE EXISTING MINI SPLIT LICENSE NUMBER: H00313 ¦ SCOPE ITEM: AIR CONDITIONING (INCLUDING CONDENSERS, EVAPORATORS, COMPRESSORS)
010-016894-00 | 010-J012-09700 | 2024-04-01 | RSWDR2413616 |  | 13114 | REMOVE EXISTING SHINGLE ROOF TO DECK AND REPLACE WITH NEW FELT UNDERLAYMENT, ICE BARRIER MEMBRANE AT EAVE, NECESSARY FLASHINGS, AND NEW ASPHALT SHINGLES. WORK TO COMPLY WITH RCO CHAPTER 9 & MANUFACTURE INSTALLATION INSTRUCTIONS.ROOF INFO: SHINGLE TEAR OF
010-016894-00 | 010-J012-09700 | 2023-01-05 | RSWDR2302436 |  | 930 | Remove existing 3 window(s), 0 door(s) and replace with new. Work to comply with RCO 612, RCO 308, and RCO 113.6.1 with a U Value of 0.35 or Better.
010-016896-00 | 010-I046-03100 | 2019-10-08 | RSWDR1905164 |  | 14000 | REMOVE EXISTING SHINGLE ROOF TO DECK AND REPLACE WITH NEW FELT UNDERLAYMENT, ICE BARRIER MEMBRANE AT EAVE, NECESSARY FLASHINGS, AND NEW ASPHALT SHINGLES. WORK TO COMPLY WITH RCO CHAPTER 9 & MANUFACTURE INSTALLATION INSTRUCTIONS. ROOF INFO: SINGLE FAM DWG.
010-016896-00 | 010-I046-03100 | 2019-06-03 |  |  |  | RECK 2020 FOR SIDING REPLACEMENT & REHAB, DWLG BOARDED UP
010-016896-00 | 010-I046-03100 | 2019-11-05 |  |  |  | RECK 21 DEMO/REHAB
010-016896-00 | 010-I046-03100 | 2019-04-03 | ALTR1902981 |  | 6500 | ALTER 2 STORY SINGLE FAMILY DWELLING TO REPLACE 15 WINDOWS, INFILLING UPSTAIRS HALLWAY WINDOW WITH NEW SHEATHING AND INSULATION TO MAKE SMALLER. NO PLANS REQUIRED. FRAMING, INSULATION, AND FINAL INSPECTIONS ARE REQUIRED.ALTER EXISTING DWELLING TO REMOV
010-016896-00 | 010-I046-03100 | 2023-02-16 |  |  |  | DEMO OR REHAB
010-016896-00 | 010-I046-03100 | 2022-05-03 |  |  |  | DEMO OR REHAB
010-016896-00 | 010-I046-03100 | 2021-03-08 |  |  |  | DEMO OR REHAB
010-016896-00 | 010-I046-03100 | 2024-01-25 |  |  |  | REHAB/DEMO
010-016897-00 | 010-J012-09600 | 2023-03-08 | RSWDR2310635 |  | 21900 | AFTER EXISTING DWG BUILDING TO REMOVE EXISTING SHINGLE ROOF TO DECK AND REPLACE WITH METAL WORK TO COMPLY WITH RCO 903.2 AND MANUFACTURE INSTALLATION INSTRUCTION
010-016897-00 | 010-J012-09600 | 2023-02-02 | EMLSR2305994 |  | 0 | BUILDING PERMIT/PLAN REVIEW: PLEX2303839 MLS SCOPE: ELECTRIC FOR SOLAR PHOTOVOLTAIC (PV) SYSTEM
010-016898-00 | 010-B021-03300 | 2022-04-28 | MMLSR2217357 |  | 0 | MLS SCOPE: REPLACEMENT OF A SINGLE A/C UNIT OR HEAT PUMP LICENSE NUMBER: H00150 ¦ SCOPE ITEM: AIR CONDITIONING (INCLUDING CONDENSERS, EVAPORATORS, COMPRESSORS)
010-016898-00 | 010-B021-03300 | 2022-01-24 | MMLSR2204435 |  | 0 | MLS SCOPE: REPLACEMENT OF A SINGLE FURNACE LICENSE NUMBER: H00150 ¦ SCOPE ITEM: FURNACES / AIR HANDLERS / RTUS
010-016899-00 | 010-H051-08800 | 2021-05-24 | EMEPR2119731 |  | 0 | BUILDING PERMIT/PLAN REVIEW: DMGR2006706 INSTALL ELECTRICAL DEVICES AS REQUIRED PER APPROVED PLAN - DMGR2006706
010-016899-00 | 010-H051-08800 | 2022-08-23 | MMEPR2234210 |  | 0 | BUILDING PERMIT/PLAN REVIEW: DMGR2006706 DMGR2006706 INSTAL A MINI-SPLILT HEATING AND COOLING UNIT LICENSE NUMBER: HO9999
010-016899-00 | 010-H051-08800 | 2021-05-24 | PMEPR2119732 |  | 0 | BUILDING PERMIT/PLAN REVIEW: DMGR2006706 INSTALL DRAIN LINES, POTABLE WATER LINES AND ALL FIXTURES AS REQUIRED PER THE APPROVED PLANS - DMGR200706
010-016899-00 | 010-H051-08800 | 2020-07-12 |  |  |  | RECK FOR REHAB
010-016899-00 | 010-H051-08800 | 2020-07-24 | DMGR2006706 |  | 10000 | PLAN APPROVAL: FINAL REVIEWED FOR COMPLIANCE UNDER: 2019 RESIDENTIAL CODE OF OHIO USE/OCCUPANCY GROUP: 1, 2, 3 FAMILY DWELLING CONSTRUCTION TYPE: V-B DESCRIPTION OF WORK: ALTER A 1 STORY FRAMED, 1 FAMILY DWELLING: PROJECT SCOPE IS TO RESTORE TH
010-016899-00 | 010-H051-08800 | 2022-08-23 | MMEPR2234210 |  | 0 | BUILDING PERMIT/PLAN REVIEW: DMGR2006706 DMGR2006706 INSTAL A MINI-SPLILT HEATING AND COOLING UNIT LICENSE NUMBER: HO9999
010-016904-00 | 010-K058-12300 | 2019-12-16 | MMEPR1925955 |  | 0 | BUILDING PERMIT/PLAN REVIEW: ALTR1909669 INSTALL NEW HEAT RUNS THROUGH OUT HOUSE ATTACHING TO EXISTING FURNACE LICENSE NUMBER: H00209 ¦ SCOPE ITEM: DUCTWORK / DAMPERS
010-016904-00 | 010-K058-12300 | 2020-01-13 | PMEPR2000851 |  | 0 | BUILDING PERMIT/PLAN REVIEW: ALTR1909669 PLUMBING PER PLANS
010-016904-00 | 010-K058-12300 | 2023-04-11 | PMLSR2315043 |  | 0 | MLS SCOPE: WATER HEATER REPLACEMENT
010-016904-00 | 010-K058-12300 | 2019-09-16 | ALTR1909669 |  | 20000 | PLAN APPROVAL: FINAL REVIEWED FOR COMPLIANCE UNDER: 2019 RESIDENTIAL CODE OF OHIO USE/OCCUPANCY GROUP: 1, 2, 3 FAMILY DWELLING CONSTRUCTION TYPE: V-B DESCRIPTION OF WORK: ALTER A 2 STORY FRAMED, 1 FAMILY DWELLING BY RENOVATING THE INTERIOR. WOR
010-016904-00 | 010-K058-12300 | 2020-01-30 | EMEPR2002209 |  | 0 | BUILDING PERMIT/PLAN REVIEW: ALTR1909669 REWIRE WHOLE HOUSE
010-016904-00 | 010-K058-12300 | 2020-01-30 | EMEPR2002209 |  | 0 | BUILDING PERMIT/PLAN REVIEW: ALTR1909669 REWIRE WHOLE HOUSE
010-016906-00 | 010-R074-04600 | 2024-01-11 | RSWDR2403260 |  | 24245 | REMOVE EXISTING SHINGLE ROOF TO DECK AND REPLACE WITH NEW FELT UNDERLAYMENT, ICE BARRIER MEMBRANE AT EAVE, NECESSARY FLASHINGS, AND NEW ASPHALT SHINGLES. WORK TO COMPLY WITH RCO CHAPTER 9 & MANUFACTURE INSTALLATION INSTRUCTIONS.
010-016911-00 | 010-B043-06100 | 2019-10-16 | EMEPC1921156 |  | 0 | INSTALL NEW SERVICE TO APARTMENTS. NEW SERVICE TO EXISTING METERS. DEMO EXISTING SERVICES *SEE ATTACHED PLANS. *
010-016913-00 | 010-M050-00300 | 2021-03-23 | RSWDR2110217 |  | 4000 | Remove existing 4 window(s), 0 door(s) and replace with new. Work to comply with RCO 612, RCO 308, and RCO 113.6.1 with a U Value of 0.35 or Better. Windows Info: REPLACING 4 WINDOWS WITH PELLA.
010-016913-00 | 010-M050-00300 | 2019-11-12 | EMEPR1923316 |  | 0 | BUILDING PERMIT/PLAN REVIEW: ALTR1911214 INSTALL ELECTRIC OUTLET FOR SUMP PUMP
010-016913-00 | 010-M050-00300 | 2020-07-24 | ALTR2006727 |  | 960 | PLAN APPROVAL: FINAL REVIEWED FOR COMPLIANCE UNDER: 2019 RESIDENTIAL CODE OF OHIO USE/OCCUPANCY GROUP: 1, 2, 3 FAMILY DWELLING CONSTRUCTION TYPE: V-B DESCRIPTION OF WORK: ALTER A 1 STORY FRAMED, 1 FAMILY DWELLING: PROJECT SCOPE IS TO REPAIR 60
010-016913-00 | 010-M050-00300 | 2019-10-24 | ALTR1911214 |  | 3500 | ALTER A 1STORY SINGLE FAMILY DWELLING BY INSTALLING SUMP AND WELL . SEPARATE ELECTRIC REQUIRED FOR PUMP IF NEEDED
010-016914-00 | 010-H060-06300 | 2022-02-14 | DEMO2207211 |  | 9369 | DEMOLITION OF 1 FAMILY DWELLING GARAGE.
010-016918-00 | 010-J039-06700 | 2024-06-25 |  |  |  | REHAB
010-016919-00 | 010-J046-01500 | 2022-11-07 | RSWDR2244789 |  | 6400 | Remove existing exterior wall covering system and replace with new exterior siding over an approved water-resistive barrier. Work to comply with RCO 703.
010-016920-00 | 010-J046-01700 | 2022-12-14 | DMGC2249546 |  | 25000 | FIRE DAMAGE REPAIR ONLY IN APARTMENT UNIT #11 ON 2ND FLOOR OF EXISTING, 2-STORY, SEPARATED MIXED USE E/S-1/A-3/R-2 BUILDING OF TYPE V-B CONSTRUCTION. SCOPE INCLUDES REPLACING DRYWALL ON UNDERSIDE OF EXISTING ROOF/CEILING ASSEMBLY WITHIN UNIT #11 AND REP
010-016920-00 | 010-J046-01700 | 2023-03-12 | MMEPC2311055 |  | 0 | BUILDING PERMIT/PLAN REVIEW: DMGC2249546 FIX LEAK. LICENSE NUMBER: P00111 ¦ SCOPE ITEM: FUEL GAS OR LP GAS
010-016920-00 | 010-J046-01700 | 2019-08-06 | SDNGC1908015 |  | 5500 | ALTER EXISTING COMMERCIAL BUILDING TO REMOVE EXISTING EXTRIOR SIDING SYSTEM AND REPLACE WITH NEW EXTERIOR SIDING. WORK TO COMPLY WITH OBC 1401.1.
010-016920-00 | 010-J046-01700 | 2021-07-16 | PMEPC2127761 |  | 0 | Building Permit/Plan Review: ALTC2009378 Installation of one hand sink
010-016920-00 | 010-J046-01700 | 2021-06-20 | EMEPC2123433 |  | 0 | Building Permit/Plan Review: ALTC2009378 Add 2 exit signs and 1 remote head
010-016920-00 | 010-J046-01700 | 2023-03-16 | WNDRC2311752 |  | 17000 | REPLACE ALL WINDOWS IN 12 APARTMENT UNITS ON 2ND FLOOR - NO WORK ON THE 1ST FLOOR LIKE FOR LIKE
010-016921-00 | 010-J046-00200 | 2019-05-24 | PMEPR1909911 |  | 0 | BUILDING PERMIT/PLAN REVIEW: FIDM1809349 NEW DRAINS AND WATER FOR FIXTURES AND GET FIXTURES COMPLETION OF THE WORK DESCRIBED ON THIS PERMIT DOES NOT COMPLY BUILDING ORDER #SRTS1201253 OR ANY OTHER BUILDING ORDER ASSOCIATED WITH THIS PARCEL.
010-016921-00 | 010-J046-00200 | 2019-05-15 | MMEPR1909181 |  | 0 | BUILDING PERMIT/PLAN REVIEW: FIDM1809349 NEW FURNACE A/C AND DUCTWORK THROUGHOUT HOUSE VENT 3 FANS LICENSE NUMBER: H00435
010-016921-00 | 010-J046-00200 | 2019-03-05 | EMEPR1904096 |  | 0 | BUILDING PERMIT/PLAN REVIEW: FIDM1809349 REPLCE 100A PANEL NEW LIGHTS AND OUTLETS COMPLETION OF THE WORK DESCRIBED ON THIS PERMIT DOES NOT COMPLY BUILDING ORDER #SRTS1201253 OR ANY OTHER BUILDING ORDER ASSOCIATED WITH THIS PARCEL. 03-05-19, BCS
010-016921-00 | 010-J046-00200 | 2019-11-08 | MMEPR1923077 |  | 0 | BUILDING PERMIT/PLAN REVIEW: FIDM1809349 RUN GAS LINE FROM METER TO FURNACE LICENSE NUMBER: P00217 COMPLETION OF THE WORK DESCRIBED ON THIS PERMIT DOES NOT COMPLY BUILDING ORDER #SRTS1201253 OR ANY OTHER BUILDING ORDER ASSOCIATED WITH THIS PARCEL
010-016921-00 | 010-J046-00200 | 2019-11-06 | EMEPR1922874 |  | 0 | BUILDING PERMIT/PLAN REVIEW: FIDM1809349 COMPLETE WIRING FROM FIRE DAMAGE COMPLETION OF THE WORK DESCRIBED ON THIS PERMIT DOES NOT COMPLY BUILDING ORDER #SRTS1201253 OR ANY OTHER BUILDING ORDER ASSOCIATED WITH THIS PARCEL.
010-016921-00 | 010-J046-00200 | 2023-11-10 | MMEPR2347763 |  | 0 | GAS LINE TO A GENERATOR License Number: P00270 ¦ Scope Item: fuel gas or LP gas
010-016921-00 | 010-J046-00200 | 2023-11-03 | EMEPR2346825 |  | 0 | INSTALL 14 KW GENERATOR Load calculations required at time of inspection.
010-016922-00 | 010-J047-15900 | 2019-01-28 | PMEPR1901724 |  | 0 | BUILDING PERMIT/PLAN REVIEW: ALTR1900285 PROPERTY RE-PLUMB
010-016922-00 | 010-J047-15900 | 2019-01-16 | MMEPR1901035 |  | 0 | BUILDING PERMIT/PLAN REVIEW: ALTR1900285 INSTALL 90% FURNACE 1 AC SYSTEM ADD TRUNK LINE AND SUPPLY BRANCH RUNS FOR 1ST 2ND FLOORS REPLACE BATHROOM EXHAUST FAN DUCT. LICENSE NUMBER: H00415
010-016922-00 | 010-J047-15900 | 2019-01-11 | ALTR1900285 |  | 50000 | ALTER A 2 STORY SINGLE FAMILY DWELLING: SCOPE OF WORK IS TO REMOVE AND REPLACE PLASTER/DRYWALL THROUGHTOUT. REMOVE & REPLACE WIRING, REMOVE & REPLACE HVAC, NEW INSUTLATION, NO PLUMBING CHANGES, NO FRAMING/STRUCTURAL
010-016922-00 | 010-J047-15900 | 2019-01-29 | EMEPR1901872 |  | 0 | BUILDING PERMIT/PLAN REVIEW: ALTR1900285 COMPLETE REWIRE, NEW PANEL
010-016923-00 | 010-J047-15500 | 2019-02-21 | ALTR1901448 |  | 8900 | ALTER EXISTING DWELLING TO BUILD 1 CAR DETACHED GARAGE PER PLAN. PRE-MANUFACTURED TRUSS PRINTS FROM ENGINEER ARE REQUIRED ONSITE DURING FRAMING INSPECTION. ELECTRIC PERMIT IS REQUIRED.
010-016923-00 | 010-J047-15500 | 2019-03-19 | EMEPR1905161 |  | 0 | BUILDING PERMIT/PLAN REVIEW: ALTR1901448 RUN 20 AMP CIRCUIT FOR GARAGE. INSTALL LIGHT ON GARAGE.
010-016924-00 | 010-J039-06600 | 2022-11-08 | MMEPR2244871 |  | 0 | BUILDING PERMIT/PLAN REVIEW: DMGR2120462 RUN NEW HEAT RUNS PER PLANS LICENSE NUMBER: H00963 COMPLETION OF THE WORK DESCRIBED ON THIS PERMIT, INCLUDING ALL REQUIRED INSPECTIONS AND APPROVALS, WILL NOT COMPLY BUILDING ORDER #UNSF2100191 OR ANY OTHER
010-016924-00 | 010-J039-06600 | 2022-11-08 | MMEPR2244871 |  | 0 | BUILDING PERMIT/PLAN REVIEW: DMGR2120462 RUN NEW HEAT RUNS PER PLANS LICENSE NUMBER: H00963 COMPLETION OF THE WORK DESCRIBED ON THIS PERMIT, INCLUDING ALL REQUIRED INSPECTIONS AND APPROVALS, WILL NOT COMPLY BUILDING ORDER #UNSF2100191 OR ANY OTHER
010-016924-00 | 010-J039-06600 | 2022-08-22 | PMEPR2233953 |  | 0 | BUILDING PERMIT/PLAN REVIEW: DMGR2120462 REPLACE PLUMBING SYSTEM IN A FIRE DAMAGED HOUSE COMPLETION OF THE WORK DESCRIBED ON THIS PERMIT, INCLUDING ALL REQUIRED INSPECTIONS AND APPROVALS, WILL NOT COMPLY BUILDING ORDER #UNSF2100191 OR ANY OTHER BUILD
010-016924-00 | 010-J039-06600 | 2023-02-07 | EMEPR2306770 |  | 0 | BUILDING PERMIT/PLAN REVIEW: DMGR2120462 REWIRE WHOLE HOUSE PER CODE.
010-016925-00 | 010-J034-07200 | 2022-04-14 | EMEPR2215352 |  | 0 | RELOCATE EXISTING SERVICE ENTRANCE. 200 AMP 120/240VOLT
010-016925-00 | 010-J034-07200 | 2021-07-19 | MMLSR2128010 |  | 0 | MLS Scope: Replacement of a Single Furnace, A/C and/or Heat Pump License Number: H00411 ¦ Scope Item: furnaces / air handlers / RTUs
010-016925-00 | 010-J034-07200 | 2024-11-11 | PMEPR2444761 |  | 0 | REPAIR/REPLACE DEFECTIVE PIPE AND ASSOCIATED FITTINGS - ALL NEW DWV PIPE AND FITTINGS WILL COMPLY WITH ONE OF THE REFERENCED STANDARDS LISTED IN OPC TABLE 702.1, TABLE 702.2, AND 702.4 AS APPLICABLE. REPLACING EXISTING SANITARY STACKS TYING ON TO EXISTIN
010-016927-00 | 010-B018-07600 | 2024-08-02 | ALTR2430840 |  | 4000 | REVIEWED FOR COMPLIANCE UNDER: 2019 RESIDENTIAL CODE OF OHIO USE/OCCUPANCY GROUP: 1, 2, 3 FAMILY DWELLING CONSTRUCTION TYPE: V-B DESCRIPTION OF WORK: ALTER A 2 STORY FRAMED, 1 FAMILY DWELLING BY INSTALLING 3 SETTLESTOP FLOOR SUPPORTS WITH FOOTING P
010-016927-00 | 010-B018-07600 | 2024-08-02 | ALTR2430840 |  | 4000 | REVIEWED FOR COMPLIANCE UNDER: 2019 RESIDENTIAL CODE OF OHIO USE/OCCUPANCY GROUP: 1, 2, 3 FAMILY DWELLING CONSTRUCTION TYPE: V-B DESCRIPTION OF WORK: ALTER A 2 STORY FRAMED, 1 FAMILY DWELLING BY INSTALLING 3 SETTLESTOP FLOOR SUPPORTS WITH FOOTING P
010-016927-00 | 010-B018-07600 | 2022-09-29 | ALTR2239251 |  | 50000 | PLAN APPROVAL: FINAL REVIEWED FOR COMPLIANCE UNDER: 2019 RESIDENTIAL CODE OF OHIO USE/OCCUPANCY GROUP: 1, 2, 3 FAMILY DWELLING CONSTRUCTION TYPE: V-B DESCRIPTION OF WORK: ALTER A 2 STORY FRAMED, 1 FAMILY DWELLING TO REBUILD THE BASEMENT FOUNDATI
010-016928-00 | 010-O104C-00600 | 2022-10-19 | MMEPC2242225 |  | 0 | BUILDING PERMIT/PLAN REVIEW: PLEX2234177 INSTALLATION OF FOUR ROOFTOP HVAC UNITS, AIR DEVICES, GAS PIPING, AND CONTROLS AS PER APPROVED PLANS. LICENSE NUMBER: H00062 ¦ SCOPE ITEM: FURNACES / AIR HANDLERS / RTUS
010-016928-00 | 010-O104C-00600 | 2022-10-21 | EMEPC2242553 |  | 0 | BUILDING PERMIT/PLAN REVIEW: PLEX2234177 WIRE 4 NEW HVAC UNITS ON THE ROOF
010-016928-00 | 010-O104C-00600 | 2023-11-16 | EMEPC2348422 |  | 0 | INSTALL NEW ELECTRICAL FEEDS FOR (2) 50A LEVEL 2 EV CHARGERS TO BE LOCATED INSIDE OF THE BUILDING. ONE IN THE NEW CAR DELIVERY BAY AND (1) IN THE SERVICE AREA.
010-016931-00 | 010-J036-09300 | 2024-07-01 | MMLSR2427225 |  | 0 | MLS SCOPE: REPLACEMENT OF A SINGLE FURNACE, A/C AND/OR HEAT PUMP LICENSE NUMBER: H00411 ¦ SCOPE ITEM: FURNACES / AIR HANDLERS / RTUS
010-016932-00 | 010-J044-00200 | 2024-01-12 | MMLSR2403332 |  | 0 | MLS SCOPE: REPLACEMENT OF A SINGLE FURNACE, A/C AND/OR HEAT PUMP LICENSE NUMBER: H00140 ¦ SCOPE ITEM: FURNACES / AIR HANDLERS / RTUS
010-016933-00 | 010-J010-02600 | 2020-08-03 | PMEPR2015640 |  | 0 | REPLACE OUTSIDE HOSE BIB ON SIDE OF HOME AND OUTSIDE HOSE BIB BACK OF HOUSE.
010-016934-00 | 010-J010-02700 | 2022-04-21 | PMEPR2216365 |  | 0 | BUILDING PERMIT/PLAN REVIEW: ALTR2148957 INSTALL DRAIN WASTE VENT, WATER LINES, 2 TOILETS, 3 LAV, 1 SHOWER AND 1 TUB.
010-016934-00 | 010-J010-02700 | 2022-04-25 | EMEPR2216710 |  | 0 | BUILDING PERMIT/PLAN REVIEW: ALTR2148957 REPLACE THE EXISTING ELECTRICAL PANEL, METER CAN, 2 GROUND RODS AND NEW SEU THE PANEL IS NOW A 100 AMP AND WE ARE CHANGING IT TO A 200 AMP PANEL. REMOVE KNOB AND TUBE WIRING AND REPLACE IT WITH THE CORRECT WIRING
010-016934-00 | 010-J010-02700 | 2022-06-22 | MMEPR2225414 |  | 0 | BUILDING PERMIT/PLAN REVIEW: ALTR2148957 ADDING ONE NEW RETURN TO SECOND FLOOR ONLY. LICENSE NUMBER: H00105 ¦ SCOPE ITEM: DUCTWORK / DAMPERS
010-016936-00 | 010-B008-02700 | 2023-01-17 | RSWDR2303742 |  | 9175 | Remove existing 0 window(s), 3 door(s) and replace with new. Work to comply with RCO 612, RCO 308, and RCO 113.6.1 with a U Value of 0.35 or Better. Doors Info: REPLACE FRONT, SIDE AND BACK EXTERIOR DOORS. Remove existing exterior wall covering system
010-016937-00 | 010-D020-09500 | 2021-03-01 |  |  |  | IMPROVEMENTS
010-016941-00 | 010-J017-06900 | 2023-07-31 | EMEPC2331988 |  | 0 | BUILDING PERMIT/PLAN REVIEW: ALTC2325216 ELECTRICAL WORK BASED ON THE APPROVED PLANS
010-016941-00 | 010-J017-06900 | 2023-05-12 | PRKLC2319895 |  | 75000 | *REVISION 6/29/2023 ACC: PLRE2325667 MODIFICATIONS TO EXISTING APPROVED PLANS INCLUDE ADDING METAL FENCE TO BE INSTALLED ALONG EAST BECK STREET AND ADJUSTED LOCATION OF TRASH BIN CORRAL OUT OF RIGHT-OF WAY. PARKING COMPUTATIONS UPDATED TO MATCH APPROVED
010-016941-00 | 010-J017-06900 | 2023-07-28 | PMEPC2331622 |  | 0 | BUILDING PERMIT/PLAN REVIEW: ALTC2325216 3 COMP SINK, PREP SINK, HAND SINK, INTERSEPTAL GREASE DRAIN, VENT, WATER
010-016941-00 | 010-J017-06900 | 2023-07-28 | PMEPC2331622 |  | 0 | BUILDING PERMIT/PLAN REVIEW: ALTC2325216 3 COMP SINK, PREP SINK, HAND SINK, INTERSEPTAL GREASE DRAIN, VENT, WATER
010-016941-00 | 010-J017-06900 | 2023-06-16 | ALTC2325216 |  | 50000 | PLAN APPROVAL:FINAL REVIEWED FOR COMPLIANCE UNDER: 2017 OBC AND ICC A117.1-2009 WITH MODIFICATIONS IN OBC 1112.0. WORK REQUIRING SEPARATE APPLICATION: NONE WORK NOT APPLICABLE: MECHANICAL, FIRE ALARM, FIRE SUPPRESSION PROJECT USE/OCCUPANCY
010-016941-00 | 010-J017-06900 | 2022-11-14 | EMEPC2245511 |  | 0 | BUILDING PERMIT/PLAN REVIEW: ALTC2224628 TENANT BUILDOUT
010-016941-00 | 010-J017-06900 | 2023-06-19 | EMEPC2325392 |  | 0 | BUILDING PERMIT/PLAN REVIEW: PRKLC2319895 TO MODIFY EXISTING PARKING LOT WITH NEW.ADD EXTERIOR LIGHTING,
010-016941-00 | 010-J017-06900 | 2022-09-13 | PMEPC2236888 |  | 0 | BUILDING PERMIT/PLAN REVIEW: ALTC2224628 INSTALLATION OF RESTROOM.
010-016941-00 | 010-J017-06900 | 2022-11-30 | MMEPC2247748 |  | 0 | BUILDING PERMIT/PLAN REVIEW: ALTC2224628 INSTALL A DUCTLESS MINI-SPLIT SYSTEM AND EXHAUST FAN LICENSE NUMBER: H00290 ¦ SCOPE ITEM: AIR CONDITIONING (INCLUDING CONDENSERS, EVAPORATORS, COMPRESSORS)
010-016941-00 | 010-J017-06900 | 2024-02-19 |  |  |  | COMPL CONVERT OFC/RETAIL
010-016942-00 | 010-I012-01500 | 2024-07-16 | PMLSR2429228 |  | 0 | MLS SCOPE: WATER HEATER REPLACEMENT
010-016942-00 | 010-I012-01500 | 2023-10-18 | MMLSR2344522 |  | 0 | MLS SCOPE: REPLACEMENT OF A SINGLE FURNACE, A/C AND/OR HEAT PUMP LICENSE NUMBER: H00150 ¦ SCOPE ITEM: FURNACES / AIR HANDLERS / RTUS
010-016942-00 | 010-I012-01500 | 2022-10-26 | MMLSR2243159 |  | 0 | MLS SCOPE: REPLACEMENT OF A SINGLE FURNACE, A/C AND/OR HEAT PUMP LICENSE NUMBER: H00150 ¦ SCOPE ITEM: FURNACES / AIR HANDLERS / RTUS
010-016942-00 | 010-I012-01500 | 2023-02-03 | PMLSR2306287 |  | 0 | MLS SCOPE: BACK WATER VALVE
010-016942-00 | 010-I012-01500 | 2022-11-01 | PMEPI2244007 |  | 3000 | INSTALL BACKWATER VALVE WITH HIGH WATER ALARM. TIE ON TO EXISTING BUILDING DRAIN WITH COMPLIANT TRANSITION FITTINGS. ALL NEW DWV PIPE AND FITTINGS WILL COMPLY WITH ONE OF THE REFERENCED STANDARDS LISTED IN OPC TABLE 702.1, TABLE 702.2, AND 702.4 AS A
010-016946-00 | 010-C052-06100 | 2022-10-24 | RSWDR2242714 |  | 7200 | REMOVE EXISTING SHINGLE ROOF TO DECK AND REPLACE WITH NEW FELT UNDERLAYMENT, ICE BARRIER MEMBRANE AT EAVE, NECESSARY FLASHINGS, AND NEW ASPHALT SHINGLES. WORK TO COMPLY WITH RCO CHAPTER 9 & MANUFACTURE INSTALLATION INSTRUCTIONS.
010-016947-00 | 010-D050-05300 | 2024-08-16 | PMEPI2433496 |  | 11145 | INSTALLING 83 FEET OF SUB FLOOR DRAINAGE SYSTEM AND ULTRA SUMP
010-016950-00 | 010-I025-06500 | 2022-08-06 | RSWDR2231794 |  | 0 | REMOVE EXISTING SHINGLE ROOF TO DECK AND REPLACE WITH NEW FELT UNDERLAYMENT, ICE BARRIER MEMBRANE AT EAVE, NECESSARY FLASHINGS, AND NEW ASPHALT SHINGLES. WORK TO COMPLY WITH RCO CHAPTER 9 & MANUFACTURE INSTALLATION INSTRUCTIONS. APPROVED PER COA 8-4-2022
010-016950-00 | 010-I025-06500 | 2020-08-05 | EMEPR2015869 |  | 0 | BUILDING PERMIT/PLAN REVIEW: PMEPI2006633 INSTALL (100) LF OF INT PERIMETER DRAIN. SUMP WELL AND PIT. SEPARATE ELECTRIC FOR PUMP IF REQUIRED.
010-016950-00 | 010-I025-06500 | 2020-07-23 | PMEPI2006633 |  | 7500 | ALT 1 STORY SINGLE FAMILY DWELLING BY INSTALLING 100FT OF BASEMENT GUTTER INTERIOR DRAINAGE SYSTEM WITH SUMP BASIN AND PUMP. UNFINISHED BASEMENT. SEPERATE ELECTRICAL REQUIRED FOR PUMP ELECTRIC IF NEEDED.
010-016952-00 | 010-D048-01200 | 2023-09-01 | RSWDR2337329 |  | 12091 | Remove existing shingle roof to deck and replace with new felt underlayment, ice barrier membrane at eave, necessary flashings, and new asphalt shingles. Work to comply with RCO chapter 9 & Manufacture installation instructions.
010-016953-00 | 010-I028-01600 | 2020-04-14 | RSWDR2001334 |  | 3200 | ALTER EXISTING DWELLING BUILDING TO INSTALL NEW ASPHALT SHINGLE ROOF OVER EXISTING PORCH ROOF. TWO ASPHALT SHINGLE ROOFS MAXIMUM PERMITTED PER RCO 907.3. WORK TO COMPLY WITH RCO 905.2 AND 907 AND OBC 1507.
010-016954-00 | 010-H054-11100 | 2023-11-03 | RSWDR2346876 |  | 5000 | REMOVE EXISTING 0 WINDOW(S), 2 DOOR(S) AND REPLACE WITH NEW. WORK TO COMPLY WITH RCO 612, RCO 308, AND RCO 113.6.1 WITH A U VALUE OF 0.35 OR BETTER. DOORS INFO: REPLACING TWO DOORS. REMOVE EXISTING EXTERIOR WALL COVERING SYSTEM AND REPLACE WITH NEW EXT
010-016954-00 | 010-H054-11100 | 2023-11-03 | RSWDR2346872 |  | 5000 | STATUS CHANGE: 11/3/2023 - RSWDR2346876 REMOVE EXISTING EXTERIOR WALL COVERING SYSTEM AND REPLACE WITH NEW EXTERIOR SIDING OVER AN APPROVED WATER-RESISTIVE BARRIER. WORK TO COMPLY WITH RCO 703. SIDING INFO: REPLACED OVER EXISTING WOOD LAP SIDING WIT
010-016954-00 | 010-H054-11100 | 2024-05-23 |  |  |  | REHAB/REMODEL -REMOVE INTERIOR DEFICIENCY WHEN COMPLETE
010-016954-00 | 010-H054-11100 | 2023-11-03 | RSWDR2346876 |  | 5000 | REMOVE EXISTING 0 WINDOW(S), 2 DOOR(S) AND REPLACE WITH NEW. WORK TO COMPLY WITH RCO 612, RCO 308, AND RCO 113.6.1 WITH A U VALUE OF 0.35 OR BETTER. DOORS INFO: REPLACING TWO DOORS. REMOVE EXISTING EXTERIOR WALL COVERING SYSTEM AND REPLACE WITH NEW EXT
010-016954-00 | 010-H054-11100 | 2023-11-03 | RSWDR2346872 |  | 5000 | STATUS CHANGE: 11/3/2023 - RSWDR2346876 REMOVE EXISTING EXTERIOR WALL COVERING SYSTEM AND REPLACE WITH NEW EXTERIOR SIDING OVER AN APPROVED WATER-RESISTIVE BARRIER. WORK TO COMPLY WITH RCO 703. SIDING INFO: REPLACED OVER EXISTING WOOD LAP SIDING WIT
010-016958-00 | 010-K030-05500 | 2022-06-23 |  |  |  | RECHECK FOR EXT/INT REHAB
010-016963-00 | 010-D034-01700 | 2019-01-25 |  |  |  | INT REMODEL
010-016972-00 | 010-R044-06500 | 2019-03-04 | EMEPC1904015 |  | 0 | SINGLE OVERHEAD SERVICE FOR CELLUAR RADIO EQUIPMENT ON AEP POLE
010-016972-00 | 010-R044-06500 | 2022-04-08 | RSWDR2214726 |  | 31000 | REMOVE EXISTING SHINGLE ROOF TO DECK AND REPLACE WITH NEW FELT UNDERLAYMENT, ICE BARRIER MEMBRANE AT EAVE, NECESSARY FLASHINGS, AND NEW ASPHALT SHINGLES. WORK TO COMPLY WITH RCO CHAPTER 9 & MANUFACTURE INSTALLATION INSTRUCTIONS. ROOF INFO: MAIN STRUCTURE
010-016973-00 | 010-O054B-00200 | 2019-10-10 | PMLSC1920770 |  | 0 | MLS SCOPE: BACKFLOW PREVENTER NEW OR REPLACEMENT
010-016974-00 | 010-F004-12600 | 2022-07-07 | RSWDR2227234 |  | 4512 | REMOVE AND REPLACE 2SQ OF RUBBER ON HOUSE LOW SLOPE
010-016979-00 | 010-I015-02700 | 2019-07-24 | ROOFC1907550 |  | 20000 | BUILDING PERMIT TO REMOVE EXISTING ROOFING TO DECK AND REPLACE WITH NEW EPDM RUBBER ROOFING, R-25 INSULATION, PENETRATIONS AND FLASHINGS ON AN EXISTING COMMERCIAL BUILDING. NO DRAWINGS OR SPECS PROVIDED. BOTH AN INSULATION AND FINAL BUILDING INSPECTION W
010-016979-00 | 010-I015-02700 | 2024-02-19 | EMEPC2407685 |  | 0 | BUILDING PERMIT/PLAN REVIEW: ALTC2339204 RE-WORK OUTLETS AND LIGHTS IN WITH NEW CIRCUITS
010-016979-00 | 010-I015-02700 | 2024-02-20 | MMEPC2407908 |  | 0 | BUILDING PERMIT/PLAN REVIEW: ALTC2339204 INSTALL A NEW FURNACE, AC, DUCTWORK AND EXHAUST FAN. LICENSE NUMBER: H01264 ¦ SCOPE ITEM: AIR CONDITIONING (INCLUDING CONDENSERS, EVAPORATORS, COMPRESSORS) LICENSE NUMBER: H01264 ¦ SCOPE ITEM: DUCTWORK / DAMPER
010-016979-00 | 010-I015-02700 | 2023-11-27 | PMEPC2349387 |  | 0 | BUILDING PERMIT/PLAN REVIEW: ALTC2339204 NEW DRAIN, WASTE, VENT AND WATER LINES FOR A REMODEL.
010-016979-00 | 010-I015-02700 | 2023-09-20 | ALTC2339918 |  | 14000 | PLAN APPROVAL: FINAL REVIEWED FOR COMPLIANCE UNDER: 2017 OBC AND ICC A117.1-2009 WITH MODIFICATIONS IN OBC 1112.0. WORK REQUIRING SEPARATE TRADE PERMITS: ELECTRICAL, PLUMBING WORK NOT APPLICABLE: MECHANICAL / FIRE ALARM / FIRE SUPPRESSION PROJECT
010-016979-00 | 010-I015-02700 | 2023-11-27 | MMEPC2349389 |  | 0 | BUILDING PERMIT/PLAN REVIEW: ALTC2339204 CONNECT GAS TO ONE FURNACE. LICENSE NUMBER: P00356 ¦ SCOPE ITEM: FUEL GAS OR LP GAS
010-016980-00 | 010-I055-00900 | 2023-04-28 | RSWDR2317656 |  | 1083 | REMOVE EXISTING 1 WINDOW(S), 0 DOOR(S) AND REPLACE WITH NEW. WORK TO COMPLY WITH RCO 612, RCO 308, AND RCO 113.6.1 WITH A U VALUE OF 0.35 OR BETTER.
010-016980-00 | 010-I055-00900 | 2023-07-04 | MMLSR2327539 |  | 0 | MLS SCOPE: REPLACEMENT OF A SINGLE FURNACE, A/C AND/OR HEAT PUMP LICENSE NUMBER: H00425 ¦ SCOPE ITEM: AIR CONDITIONING (INCLUDING CONDENSERS, EVAPORATORS, COMPRESSORS)
010-016980-00 | 010-I055-00900 | 2019-12-12 | PMLSR1925751 |  | 0 | MLS SCOPE: WATER HEATER REPLACEMENT
010-016981-00 | 010-C026-04000 | 2022-11-10 | RSWDR2245319 |  | 450 | Remove existing 0 window(s), 1 door(s) and replace with new. Work to comply with RCO 612, RCO 308, and RCO 113.6.1 with a U Value of 0.35 or Better. Doors Info: Replace exterior door to the back porch area
010-016986-00 | 010-R019-01200 | 2020-10-21 | RSWDR2005399 |  | 7082 | REMOVE EXISTING SHINGLE ROOF TO DECK AND REPLACE WITH NEW FELT UNDERLAYMENT, ICE BARRIER MEMBRANE AT EAVE, NECESSARY FLASHINGS, AND NEW ASPHALT SHINGLES. WORK TO COMPLY WITH RCO CHAPTER 9 & MANUFACTURE INSTALLATION INSTRUCTIONS.ROOF INFO: REMOVE AND REPL
010-016988-00 | 010-I063-01900 | 2022-01-27 | RSWDR2205063 |  | 15000 | REMOVE EXISTING SHINGLE ROOF TO DECK AND REPLACE WITH NEW FELT UNDERLAYMENT, ICE BARRIER MEMBRANE AT EAVE, NECESSARY FLASHINGS, AND NEW ASPHALT SHINGLES. WORK TO COMPLY WITH RCO CHAPTER 9 & MANUFACTURE INSTALLATION INSTRUCTIONS. APPROVED PER COA HR-22-01
010-016988-00 | 010-I063-01900 | 2022-01-11 | PMEPR2203004 |  | 0 | BUILDING PERMIT/PLAN REVIEW: ALTR2146945 REPLUMB ENTIRE HOUSE (2 FULL BATHROOM, 1 KITCHEN, 1 HALF-BATH) AFTER HOME WAS GUTTED AND BROUGHT DOWN TO STUDS. BRING ALL PLUMBING UP TO CODE.
010-016988-00 | 010-I063-01900 | 2022-01-11 | MMEPR2203001 |  | 0 | BUILDING PERMIT/PLAN REVIEW: ALTR2146945 REMOVE ALL OLD RUNS, OLD FURNACE, OLD MECHANICALS, INSTALL NEW FURNACE AND A/C, VENT APPROPRIATELY THROUGHOUT HOME, INSTALL NEW RUNS FOR HOT/COLD AIR AS NEEDED, AND NEW RETURNS. INSTALL NEW BATH EXHAUST FANS AND
010-016988-00 | 010-I063-01900 | 2022-08-15 | MMEPR2232883 |  | 0 | BUILDING PERMIT/PLAN REVIEW: ALTR2146945 INSTALL GAS LINES LICENSE NUMBER: HO9999
010-016988-00 | 010-I063-01900 | 2022-01-11 | EMEPR2203005 |  | 0 | BUILDING PERMIT/PLAN REVIEW: ALTR2146945 REWIRE ENTIRE HOME. INSTALL NEW ELECTRIC PANEL. REMOVE ALL KNOB AND TUBE AND BRING ALL ELECTRIC UP TO CODE. INSTALL SMOKE AND CARBON MONOXIDE ALARMS AS PER CODE REQUIRES. INSTALL BATH FANS IN 3 BATHROOMS, GFCI AS
010-016988-00 | 010-I063-01900 | 2023-08-14 | EMEPR2334391 |  | 0 | BUILDING PERMIT/PLAN REVIEW: PMEPI2333164 INSTALLING DEDICATED GFI FOR SUMP PUMP.
010-016988-00 | 010-I063-01900 | 2023-08-07 | PMEPI2333164 |  | 6140 | SFD DWG 2 STY INSTALL SUMP PUMP AND PIT ONLY
010-016991-00 | 010-F047-00300 | 2024-01-01 |  |  |  | SPL/NWP/VD
010-016991-00 | 010-F047-00300 | 2024-01-29 |  |  |  | POSS N/C
010-016994-00 | 010-D042-07400 | 2021-07-19 | ALTR2127839 |  | 1000 | PLAN APPROVAL: FINAL REVIEWED FOR COMPLIANCE UNDER: 2019 RESIDENTIAL CODE OF OHIO USE/OCCUPANCY GROUP: 1, 2, 3 FAMILY DWELLING CONSTRUCTION TYPE: V-B DESCRIPTION OF WORK: ALTER A 2 STORY FRAMED, 1 FAMILY DWELLING: PROJECT SCOPE IS TO REPAIR THE
010-016994-00 | 010-D042-07400 | 2021-06-22 | RSWDR2123579 |  | 11900 | REMOVE EXISTING EXTERIOR WALL COVERING SYSTEM AND REPLACE WITH NEW EXTERIOR SIDING OVER AN APPROVED WATER-RESISTIVE BARRIER. WORK TO COMPLY WITH RCO 703.
010-016998-00 | 010-B009-05500 | 2020-01-02 | ALTR2000015 |  | 2300 | PLAN APPROVAL: FINAL REVIEWED FOR COMPLIANCE UNDER: 2019 RESIDENTIAL CODE OF OHIO USE/OCCUPANCY GROUP: 1, 2, 3 FAMILY DWELLING CONSTRUCTION TYPE: V-B DESCRIPTION OF WORK: ALTER A 2 STORY FRAMED, 1 FAMILY DWELLING BY INSTALLING 0 CARBON FIBER STR
010-016998-00 | 010-B009-05500 | 2020-03-06 | PMLSR2004949 |  | 0 | MLS SCOPE: WATER HEATER REPLACEMENT
010-016998-00 | 010-B009-05500 | 2024-08-20 | MMLSR2434003 |  | 0 | MLS SCOPE: REPLACEMENT OF A SINGLE FURNACE LICENSE NUMBER: H00951 ¦ SCOPE ITEM: FURNACES / AIR HANDLERS / RTUS
010-017000-00 | 010-A042-00100 | 2020-01-01 |  |  |  | SPL_NWP_VD
010-017001-00 | 010-A036-07800 | 2019-01-01 |  | REVI
010-017007-00 | 010-O013A-00900 | 2020-09-24 | FALRC2009144 |  | 0 | ALTER EXISTING FIRE ALARM SYSTEM FOR KNIGHTSBRIDGE BY INSTALLING A NEW DELAY EGRESS MAG LOCK ON COURTYARD GATE. MAG LOCK TO BE INSTALLED PER OBC 1010.1.9.7. STAND ALONE PERMIT. SECTION 901.7 OF THE OHIO FIRE CODE REQUIRES THE FIRE CODE OFFICIAL TO BE NOT
010-017007-00 | 010-O013A-00900 | 2019-10-07 | FALRC1910562 |  | 0 | ALTER EXISTING FIRE ALARM SYSTEM FOR KNIGHTSBRIDGE BY INSTALLING A NEW DELAY EGRESS MAG LOCK ON COURTYARD GATE. MAG LOCK TO BE INSTALLED PER OBC 1010.1.9.7. STAND ALONE PERMIT. SECTION 901.7 OF THE OHIO FIRE CODE REQUIRES THE FIRE CODE OFFICIAL TO BE NOT
010-017007-00 | 010-O013A-00900 | 2019-10-07 | FALRC1910562 |  | 0 | ALTER EXISTING FIRE ALARM SYSTEM FOR KNIGHTSBRIDGE BY INSTALLING A NEW DELAY EGRESS MAG LOCK ON COURTYARD GATE. MAG LOCK TO BE INSTALLED PER OBC 1010.1.9.7. STAND ALONE PERMIT. SECTION 901.7 OF THE OHIO FIRE CODE REQUIRES THE FIRE CODE OFFICIAL TO BE NOT
010-017007-00 | 010-O013A-00900 | 2019-09-06 | PMEPM1918011 |  | 0 | REPLACE EXISTING TUB WITH ACRYLIC SHOWER BASE AND WALL SURROUND, REPLACE EXISTING VALVE FIXTURE (CONNECT TO EXISTING DRAIN AND EXISTING SUPPLY LINES). ANY NEW WATER DISTRIBUTION PIPE AND FITTINGS WILL COMPLY WITH ONE OF THE STANDARDS LISTED IN OPC TABLE
010-017007-00 | 010-O013A-00900 | 2020-02-24 |  |  |  | RECK FOR FIRE ALRM WORK
010-017007-00 | 010-O013A-00900 | 2021-08-24 | FALRC2133471 |  | 0 | Alter existing fire alarm system for The Forum at Knightsbridge by adding new annunciator panel. Stand Alone permit. Section 901.7 of the Ohio fire code requires the fire code official to be notified of any impairment of the fire protection system(s) and
010-017007-00 | 010-O013A-00900 | 2021-08-24 | FALRC2133471 |  | 0 | Alter existing fire alarm system for The Forum at Knightsbridge by adding new annunciator panel. Stand Alone permit. Section 901.7 of the Ohio fire code requires the fire code official to be notified of any impairment of the fire protection system(s) and
010-017007-00 | 010-O013A-00900 | 2020-09-24 | FALRC2009144 |  | 0 | ALTER EXISTING FIRE ALARM SYSTEM FOR KNIGHTSBRIDGE BY INSTALLING A NEW DELAY EGRESS MAG LOCK ON COURTYARD GATE. MAG LOCK TO BE INSTALLED PER OBC 1010.1.9.7. STAND ALONE PERMIT. SECTION 901.7 OF THE OHIO FIRE CODE REQUIRES THE FIRE CODE OFFICIAL TO BE NOT
010-017007-00 | 010-O013A-00900 | 2023-06-08 | EMEPC2323900 |  | 0 | BUILDING PERMIT/PLAN REVIEW: DMGC2307979 REPAIR DAMAGE CAUSED BY WINTER STORM IN CENTRAL AREA AND TOILET ROOM
010-017007-00 | 010-O013A-00900 | 2022-11-07 | FSUPC2244714 |  | 0 | 4590 KNIGHTSBRIDGE BLVD REFERENCE BUILDING PERMIT #ALTC2220628 ALTERATION TO EXISTING FIRE SPRINKLER SYSTEM TO ADD AND RELOCATE 5 SPRINKLERS
010-017007-00 | 010-O013A-00900 | 2022-11-07 | FSUPC2244714 |  | 0 | 4590 KNIGHTSBRIDGE BLVD REFERENCE BUILDING PERMIT #ALTC2220628 ALTERATION TO EXISTING FIRE SPRINKLER SYSTEM TO ADD AND RELOCATE 5 SPRINKLERS
010-017007-00 | 010-O013A-00900 | 2023-06-14 | MMEPC2324842 |  | 0 | BUILDING PERMIT/PLAN REVIEW: DMGC2307979 REPAIRING DAMAGED DUCT FROM FROZEN SPRINKLER LINE LICENSE NUMBER: H01149
010-017007-00 | 010-O013A-00900 | 2023-06-14 | MMEPC2324842 |  | 0 | BUILDING PERMIT/PLAN REVIEW: DMGC2307979 REPAIRING DAMAGED DUCT FROM FROZEN SPRINKLER LINE LICENSE NUMBER: H01149
010-017007-00 | 010-O013A-00900 | 2023-04-10 | PMEPC2314862 |  | 0 | REPIPED 10FT OF 3/4 COPPER WATER LINE. REPLACED SHUT OFF VALVE.
010-017007-00 | 010-O013A-00900 | 2023-06-16 | PMEPC2325138 |  | 0 | TUB/SHOWER VALVE & COMPARTMENT WALL COVERING - ANY NEW WATER DISTRIBUTION PIPE AND FITTINGS WILL COMPLY WITH ONE OF THE REFERENCED STANDARDS LISTED IN OPC TABLE 605.4 OR 605.5. ANY NEW SUPPLY VALVES WILL COMPLY WITH ONE OF THE REFERENCED STANDARDS LISTED
010-017007-00 | 010-O013A-00900 | 2023-05-09 | ROOFC2319112 |  | 80816 | BUILDING PERMIT TO LAYOVER 115 MIL MECHANICALLY ATTACHED FLEECEBACK TPO ROOF MEMBRANE ROOFING SYSTEM ALONG WITH NEW PERIMETER AND PENETRATION FLASHINGS PER OBC SECTION 1507,13 ON LOWER FLAT AND UPPER FLAT SECTIONS OF AN EXISTING COMMERCIAL BUILDING. SPEC
010-017007-00 | 010-O013A-00900 | 2023-04-28 | RSWDM2317677 |  | 80816 | STATUS CHANGE: 4/28/2023 - REMOVAL OF EXISTING ROOFING TO DECK AND INSTALLATION OF NEW ASPHALT SHINGLE ROOFING, FELT, ICE GUARD, AND FLASHINGS ON AN EXISTING MULTI-FAMILY BUILDING PER OHIO BUILDING CODE SECTION 1507.2 AND MANUFACTURERS INSTALLATION
010-017007-00 | 010-O013A-00900 | 2021-09-07 | PMEPC2135276 |  | 0 | replace existing tub with acrylic shower base and wall surround, replace existing valve fixture (connect to existing drain and existing supply lines).Any new water distribution pipe and fittings will comply with one of the referenced standards listed in
010-017007-00 | 010-O013A-00900 | 2022-08-25 | EMEPC2234581 |  | 0 | BUILDING PERMIT/PLAN REVIEW: ALTC2220628 ELECTRICAL WIRING
010-017007-00 | 010-O013A-00900 | 2022-10-11 | MMEPC2240907 |  | 0 | BUILDING PERMIT/PLAN REVIEW: ALTC2220628 DUCT WORK, DAMPERS, EXHAUST LICENSE NUMBER: H01149
010-017007-00 | 010-O013A-00900 | 2022-08-03 | PMEPC2231362 |  | 0 | TUB TO SHOWER CONVERSION – REPLACE EXISTING TUB WITH ACRYLIC SHOWER BASE AND WALL SURROUND, REPLACE EXISTING FIXTURE
010-017007-00 | 010-O013A-00900 | 2022-10-04 | PMEPC2239766 |  | 0 | BUILDING PERMIT/PLAN REVIEW: ALTC2220628 CAPPING FIVE FIXTURES AND MOVING A BATHROOM SINK AND TOILET 10 FEET.
010-017007-00 | 010-O013A-00900 | 2023-08-30 | PMEPC2336934 |  | 0 | SHOWER & SHOWER VALVE - ANY NEW WATER DISTRIBUTION PIPE AND FITTINGS WILL COMPLY WITH ONE OF THE REFERENCED STANDARDS LISTED IN OPC TABLE 605.4 OR 605.5. ANY NEW VALVES WILL COMPLY WITH ONE OF THE REFERENCED STANDARDS LISTED IN OPC TABLE 605.7. VALVE LOC
010-017007-00 | 010-O013A-00900 | 2023-09-07 | PMEPC2338142 |  | 0 | SHOWER & SHOWER VALVE - ANY NEW WATER DISTRIBUTION PIPE AND FITTINGS WILL COMPLY WITH ONE OF THE REFERENCED STANDARDS LISTED IN OPC TABLE 605.4 OR 605.5. ANY NEW VALVES WILL COMPLY WITH ONE OF THE REFERENCED STANDARDS LISTED IN OPC TABLE 605.7. VALVE LOC
010-017007-00 | 010-O013A-00900 | 2024-07-03 | PMEPC2427568 |  | 0 | TUB TO SHOWER CONVERSION/FIXTURE –SHOWER & SHOWER VALVE - ANY NEW WATER DISTRIBUTION PIPE AND FITTINGS WILL COMPLY WITH ONE OF THE REFERENCED STANDARDS LISTED IN OPC TABLE 605.4 OR 605.5. ANY NEW VALVES WILL COMPLY WITH ONE OF THE REFERENCED STANDARDS LI
010-017007-00 | 010-O013A-00900 | 2024-02-16 | PMEPC2407556 |  | 0 | TUB TO SHOWER CONVERSION/FIXTURE – SHOWER & SHOWER VALVE - ANY NEW WATER DISTRIBUTION PIPE AND FITTINGS WILL COMPLY WITH ONE OF THE REFERENCED STANDARDS LISTED IN OPC TABLE 605.4 OR 605.5. ANY NEW VALVES WILL COMPLY WITH ONE OF THE REFERENCED STANDARDS L
010-017007-00 | 010-O013A-00900 | 2024-03-07 | FALRC2410455 |  | 0 | ALTER EXISTING FIRE ALARM SYSTEM FOR KNIGHTSBRIDGE BY REPLACING SPRINKLER MONITORING DEVICES LIKE FOR LIKE. STAND ALONE PERMIT. SECTION 901.7 OF THE OHIO FIRE CODE REQUIRES THE FIRE CODE OFFICIAL TO BE NOTIFIED OF ANY IMPAIRMENT OF THE FIRE PROTECTION SY
010-017008-00 | 010-I018-01200 | 2021-05-27 | MMLSR2119867 |  | 0 | MLS Scope: Replacement of a Single Furnace, A/C and/or Heat Pump License Number: H00150 ¦ Scope Item: furnaces / air handlers / RTUs
010-017012-00 | 010-K002-00800 | 2020-06-05 | FSUPC2004892 |  | 0 | 802 HARMON AV. ASHLAND PERFORMANCE MATERIALS. ALTERATION TO WATER SUPPLY FOR THE EXISTING FIRE SPRINKLER SYSTEM TO INSTALL NEW BACKFLOW PREVENTER (IN EXISTING PIT AT HARMON AV).
010-017012-00 | 010-K002-00800 | 2020-01-01 |  |  |  | SPL_NWP_VD
010-017012-00 | 010-K002-00800 | 2020-06-05 | FSUPC2004892 |  | 0 | 802 HARMON AV. ASHLAND PERFORMANCE MATERIALS. ALTERATION TO WATER SUPPLY FOR THE EXISTING FIRE SPRINKLER SYSTEM TO INSTALL NEW BACKFLOW PREVENTER (IN EXISTING PIT AT HARMON AV).
010-017013-00 | 010-C041-00800 | 2019-02-07 |  |  |  | COMPL OF DWLG
010-017021-00 | 010-M206-12000 | 2021-07-23 | EMEPC2128659 |  | 0 | Building Permit/Plan Review: PLEX2124353 Installation of the recloser on the 13.2 kV service line as per the plan approval PLEX2124353.
010-017021-00 | 010-M206-12000 | 2020-01-01 |  |  |  | SPL_NWP_VD
010-017023-00 | 010-F003-00400 | 2022-07-27 | NEWR2125522 |  | 100000 | PLAN APPROVAL: FINAL REVIEWED FOR COMPLIANCE UNDER: 2019 RESIDENTIAL CODE OF OHIO DESCRIPTION OF WORK: BUILD A 2 STORY FRAME, 1 FAMILY DWELLING FULL BASEMENT, UNFINISHED, 2 CAR DETACHED GARAGE, 2 BEDROOMS, 2.5 BATHROOMS, 2ND FLOOR LAUNDRY. B
010-017023-00 | 010-F003-00400 | 2024-02-26 |  |  |  | NC
010-017023-00 | 010-F003-00400 | 2021-11-30 | EMLSR2147143 |  | 0 | BUILDING PERMIT/PLAN REVIEW: NEWR2125522 MLS SCOPE: TEMPORARY/FREESTANDING SERVICE (UP TO 200 AMPS DURING CONSTRUCTION)
010-017023-00 | 010-F003-00400 | 2024-09-13 | EMLSR2437279 |  | 0 | MLS Scope: Temporary/Freestanding Service (up to 200 Amps during construction)
010-017023-00 | 010-F003-00400 | 2024-08-20 | EMEPR2434023 |  | 0 | Building Permit/Plan Review: NEWR2428553 ROUGH AND FINISH WIRE ELECTRICALLY TO CODE, INSTALL PERM SERVICE
010-017023-00 | 010-F003-00400 | 2024-09-26 | PMEPR2439146 |  | 0 | Building Permit/Plan Review: newr2428553 INSTALL PLUMBING AS PER APPROVED PLAN REVIEW & AS PER THE STATE OF OHIO PLUMBING CODE SPECIFICATIONS
010-017023-00 | 010-F003-00400 | 2024-09-26 | MMEPR2439150 |  | 0 | Building Permit/Plan Review: NEWR2428553 INSTALL GAS PLUMBING AS PER APPROVED PLAN REVIEW & AS PER THE STATE OF OHIO PLUMBING CODE SPECIFICATIONS License Number: P00631 ¦ Scope Item: fuel gas or LP gas
010-017023-00 | 010-F003-00400 | 2024-10-23 | MMEPR2442589 |  | 0 | Building Permit/Plan Review: NEWR2428553 NEW BUILD COMPLETE HVAC INSTALLATION License Number: H00846 ¦ Scope Item: furnaces / air handlers / RTUs
010-017026-00 | 010-O059J-02200 | 2024-08-27 | EMEPC2435051 |  | 0 | BUILDING PERMIT/PLAN REVIEW: ALTC2403929 INSTALL 100 AMP 3P FEED FROM PANEL TO TRAILER INSTALL 20 2X4 LED FLAT PANELS, EGRESS LIGHTING, POWER POLE, OUTLETS AND SWITCHES
010-017026-00 | 010-O059J-02200 | 2024-09-18 | MMEPC2438006 |  | 0 | BUILDING PERMIT/PLAN REVIEW: PLEX2435308 INSTALL A LENNOX 60K BTU HANGING UNIT HEATER AND ADD GAS LINE TO THE UNIT HEATER FROM AN EXISTING 21B METER PER APPROVED PLANS PLEX2435308. LICENSE NUMBER: H00951 ¦ SCOPE ITEM: UNIT HEATERS LICENSE NUMBER: H009
010-017026-00 | 010-O059J-02200 | 2019-05-14 | ROOFC1904663 |  | 26500 | TEAR OFF METAL REPLACE WITH SAME. WORK TO COMPLY WITH THE OBC 2017.
010-017029-00 | 010-M050-00500 | 2020-02-03 | RSWDR2000434 |  | 1924 | REMOVE EXISTING 11 WINDOW(S), 0 DOOR(S) AND REPLACE WITH NEW. WORK TO COMPLY WITH RCO 612, RCO 308, AND RCO 113.6.1 WITH A U VALUE OF 0.35 OR BETTER.WINDOWS INFO: REMOVE AND REPLACE 11 LIKE FOR LIKE PELLA 250 DOUBLE HUNG POCKET WINDOWS.
010-017029-00 | 010-M050-00500 | 2020-06-19 | ALTR2005414 |  | 2800 | ALTER 1-STORY SFD BY INSTALLING SUMP WELL & PUMP FOR BLUEPRINT COLUMBUS. UNFINISHED BASEMENT. SEPERATE ELECTRIC REQUIRED FOR PUMP ELECTRIC IF NEEDED.
010-017029-00 | 010-M050-00500 | 2020-07-22 | EMEPR2014695 |  | 0 | BUILDING PERMIT/PLAN REVIEW: ALTR2005414 INSTALL ELECTRICAL OUTLET FOR SUMP PUMP
010-017029-00 | 010-M050-00500 | 2020-01-13 | MMEPR2000837 |  | 0 | REPLACE EXISTING BOILER WITH 60K BTU NATURAL GAS FURNACE AND 2 TON A/C. INSTALL NEW DUCT SYSTEM. LICENSE NUMBER: H00020 ¦ SCOPE ITEM: FURNACES / AIR HANDLERS / RTUS
010-017029-00 | 010-M050-00500 | 2020-07-22 | PMEPR2014700 |  | 0 | BUILDING PERMIT/PLAN REVIEW: ALTR2005414 SINGLE ITEM FLUSH AND CLEAN OUT AND ASSOCIATED FITTINGS
010-017030-00 | 010-R061-12200 | 2021-07-19 | EMLSR2128004 |  | 0 | Building Permit/Plan Review: PLEX2125509 MLS Scope: Electric for Solar Photovoltaic (PV) System
010-017030-00 | 010-R061-12200 | 2022-08-16 | RSWDR2233116 |  | 1500 | REMOVE EXISTING SHINGLE ROOF TO DECK AND REPLACE WITH NEW FELT UNDERLAYMENT, ICE BARRIER MEMBRANE AT EAVE, NECESSARY FLASHINGS, AND NEW ASPHALT SHINGLES. WORK TO COMPLY WITH RCO CHAPTER 9 & MANUFACTURE INSTALLATION INSTRUCTIONS.
010-017033-00 | 010-M050-00600 | 2019-01-17 | EMEPR1901172 |  | 0 | 100 AMP PANEL AND GROUNDING
010-017034-00 | 010-A019-04100 | 2019-09-18 | 2019022217 |  | 15000 | ALTERATION: ANTENNAS ON TOWER
010-017034-00 | 010-A019-04100 | 2020-02-11 | 2020020251 |  | 92000 | MECHANICAL, ELECTRICAL, GENERAL BUILDING TRADE
010-017034-00 | 010-A019-04100 | 2023-05-15 | 2023021251 |  | 0 | GENERAL BUILDING TRADE AND ELECTRICAL WORK. TYPE I-A CONSTRUCTION.
010-017034-00 | 010-A019-04100 | 2023-01-13 |  |  | 0 | GENERAL BUILDING TRADE, MECHANICAL, ELECTRICAL
010-017044-00 | 010-A061-04700 | 2019-01-01 |  | REVI
010-017044-00 | 010-A061-04700 | 2023-04-07 | MMLSR2314659 |  | 0 | MLS Scope: Replacement of a Single A/C Unit or Heat Pump License Number: H00020 ¦ Scope Item: air conditioning (including condensers, evaporators, compressors)
010-017048-00 | 010-F020-05500 | 2021-02-12 | ACS2105225 |  | 135000 | PLANS ARE CURRENTLY BEING DRAWN UP BY AN ARCHITECT AND WILL BE SUBMITTED AS SOON AS COMPLETED. HOUSE CAUGHT ON FIRE, ELECTRIC HAS BEEN REMOVED AT THE POLE, STRUCTURE IS SOLID. WANT TO CLEAN OUT PROPERTY AND PREP FOR CONSTRUCTION. COMPLETION OF THE WOR
010-017048-00 | 010-F020-05500 | 2022-08-01 | DMGR2120814 |  | 175000 | PLAN APPROVAL: FINAL REVIEWED FOR COMPLIANCE UNDER: 2019 RESIDENTIAL CODE OF OHIO USE/OCCUPANCY GROUP: 1, 2, 3 FAMILY DWELLING CONSTRUCTION TYPE: V-B DESCRIPTION OF WORK: ALTER A 2 STORY FRAMED, 1 FAMILY DWELLING: SCOPE OF WORK IS TO COMPLETELY
010-017048-00 | 010-F020-05500 | 2022-08-01 |  |  |  | RECHECK FOR REHAB INT/EXT FROM EXTENSIVE FIRE DMG
010-017048-00 | 010-F020-05500 | 2019-08-12 | MMLSR1916025 |  | 0 | NULL MLS SCOPE: REPLACEMENT OF A SINGLE FURNACE, A/C AND/OR HEAT PUMP LICENSE NUMBER: H00172 ¦ SCOPE ITEM: FURNACES / AIR HANDLERS / RTUS
010-017048-00 | 010-F020-05500 | 2020-06-03 | RSWDR2002273 |  | 2800 | REMOVE EXISTING SHINGLE ROOF TO DECK AND REPLACE WITH NEW FELT UNDERLAYMENT, ICE BARRIER MEMBRANE AT EAVE, NECESSARY FLASHINGS, AND NEW ASPHALT SHINGLES. WORK TO COMPLY WITH RCO CHAPTER 9 & MANUFACTURE INSTALLATION INSTRUCTIONS.ROOF INFO: REAR RIGHT LOWE
010-017048-00 | 010-F020-05500 | 2021-12-20 |  |  |  | ABATEMENT
010-017048-00 | 010-F020-05500 | 2022-01-19 | MMEPR2204020 |  | 0 | BUILDING PERMIT/PLAN REVIEW: DMGR2120814 INSTALL FLEX GAS LINE FROM BASEMENT TO HOT WATER TANK IN BASEMENT AND UP TO 1ST FLOOR FOR STOVE PER BUILDING PERMIT DMGR2120814 LICENSE NUMBER: P00085 ¦ SCOPE ITEM: FUEL GAS OR LP GAS
010-017048-00 | 010-F020-05500 | 2022-01-18 | EMEPR2204028 |  | 0 | BUILDING PERMIT/PLAN REVIEW: DMGR2120814 WIRE HOUSE TO CODE AND INSTALL NEW 200 AMP SERVICE
010-017048-00 | 010-F020-05500 | 2022-02-02 | MMEPR2205827 |  | 0 | BUILDING PERMIT/PLAN REVIEW: DMGR2120814 INSTALL NEW GAS FURNACE INSTALL NEW CONDENSER INSTALL ALL NEW RETURN AND SUPPLY AIR DUCTS INSTALL BATH FANS INSTALL DRYER VENT LICENSE NUMBER: H00819 ¦ SCOPE ITEM: FURNACES / AIR HANDLERS / RTUS
010-017048-00 | 010-F020-05500 | 2022-01-19 | PMEPR2204016 |  | 0 | BUILDING PERMIT/PLAN REVIEW: DMGR2120814 INSTALL DVW FROM BASEMENT TO 1ST FLOOR FOR KITCHEN, POWDER ROOM, LAUNDRY AND TO 2ND FLOOR FOR 2 FULL BATHS, 1 SHOWER, 1 TUB/SHOWER, 2 TOILETS, 2 LAVS AS PER BUILDING PERMIT#DMGR2120814
010-017052-00 | 010-F038-01700 | 2019-11-19 | RSWDR1905944 |  | 2500 | INSTALL NEW ASPHALT SHINGLE ROOF OVER EXISTING ROOF. TWO ASPHALT SHINGLE ROOFS MAXIMUM PERMITTED PER RCO 907.3. WORK TO COMPLY WITH RCO CHAPTER 9.
010-017055-00 | 010-H051-01100 | 2019-03-27 | EMEPR1905722 |  | 0 | BUILDING PERMIT/PLAN REVIEW: RBLD1801014 INSTALL ROUGH FINISH ELECTRIC COMPLETION OF THE WORK DESCRIBED ON THIS PERMIT DOES NOT COMPLY BUILDING ORDER # SRTS1201018 OR ANY OTHER BUILDING ORDER ASSOCIATED WITH THIS PARCEL
010-017055-00 | 010-H051-01100 | 2019-02-19 | PMEPR1903205 |  | 0 | BUILDING PERMIT/PLAN REVIEW: RBLD1801014 PLUMBING PER PLANS COMPLETION OF THE WORK DESCRIBED ON THIS PERMIT DOES NOT COMPLY BUILDING ORDER # SRTS1201018 OR ANY OTHER BUILDING ORDER ASSOCIATED WITH THIS PARCEL
010-017055-00 | 010-H051-01100 | 2019-04-09 | MMEPR1906612 |  | 0 | BUILDING PERMIT/PLAN REVIEW: RBLD1801014 RUN GAS LINE TO WATER HEATER STOVE AND FURNACE LICENSE NUMBER: P00111 COMPLETION OF THE WORK DESCRIBED ON THIS PERMIT DOES NOT COMPLY BUILDING ORDER #SRTS1201018 OR ANY OTHER BUILDING ORDER ASSOCIATED WITH TH
010-017055-00 | 010-H051-01100 | 2019-02-26 | MMEPR1903671 |  | 0 | BUILDING PERMIT/PLAN REVIEW: RBLD1801014 INSTALL FURNACE, AIR CONDITIONER, DUCTWORK , BATH FAN VENTING, DRYER VENTING KITCHEN HOOD VENTING LICENSE NUMBER: H00043 ¦ SCOPE ITEM: FURNACES / AIR HANDLERS / RTUS
010-017056-00 | 010-J044-03300 | 2019-08-15 | MMLSR1916418 |  | 0 | MLS SCOPE: REPLACEMENT OF A SINGLE FURNACE, A/C AND/OR HEAT PUMP LICENSE NUMBER: H00411 ¦ SCOPE ITEM: FURNACES / AIR HANDLERS / RTUS
010-017056-00 | 010-J044-03300 | 2024-05-09 | MMLSR2419014 |  | 0 | MLS Scope: Replacement of a Single Furnace, A/C and/or Heat Pump License Number: H00411 ¦ Scope Item: air conditioning (including condensers, evaporators, compressors)
010-017060-00 | 010-C058-05900 | 2024-01-01 |  |  |  | SPL/NWP/VD
010-017062-00 | 010-G009-00400 | 2023-11-16 | 2023000039 |  | 0 | FIRE ALARM WORK. DAS SOCC DEPT OF HEALTH
010-017062-00 | 010-G009-00400 | 2019-02-25 | 2019000068 |  | 0 | ALTERATION/FIRE ALARM
010-017065-00 | 010-J033-13500 | 2020-02-05 | RSWDR2000465 |  | 7000 | REMOVE EXISTING 0 WINDOW(S), 1 DOOR(S) AND REPLACE WITH NEW. WORK TO COMPLY WITH RCO 612, RCO 308, AND RCO 113.6.1 WITH A U VALUE OF 0.35 OR BETTER. DOORS INFO: REPLACE REAR PATIO DOOR. COA APPLICATION #GV-20-02-001, EXP 1/8/2021 APPROVED PER COA GV200
010-017065-00 | 010-J033-13500 | 2020-03-18 | PMLSR2005780 |  | 0 | MLS SCOPE: WATER HEATER REPLACEMENT
010-017066-00 | 010-J043-01300 | 2019-11-20 | PMEPM1924107 |  | 0 | BUILDING PERMIT/PLAN REVIEW: ALTM1910677 INSTALL PLUMBING TO 2 BATHROOMS AND A KITCHEN
010-017066-00 | 010-J043-01300 | 2020-06-02 | RSWDR2002214 |  | 5825 | REMOVE EXISTING SHINGLE ROOF TO DECK AND REPLACE WITH NEW FELT UNDERLAYMENT, ICE BARRIER MEMBRANE AT EAVE, NECESSARY FLASHINGS, AND NEW ASPHALT SHINGLES. WORK TO COMPLY WITH RCO CHAPTER 9 & MANUFACTURE INSTALLATION INSTRUCTIONS.ROOF INFO: DETACHED GARAGE
010-017066-00 | 010-J043-01300 | 2020-01-13 | MMEPR2000804 |  | 0 | BUILDING PERMIT/PLAN REVIEW: RBLD1808263 NEW FURNACE AIR CONDITIONER AND NEW DUCT WORK LICENSE NUMBER: H00306 ¦ SCOPE ITEM: FURNACES / AIR HANDLERS / RTUS
010-017066-00 | 010-J043-01300 | 2019-03-07 |  |  |  | RECK FOR REMOD OF EXT STAIRS TO ROOF
010-017066-00 | 010-J043-01300 | 2020-01-13 | EMEPM2000813 |  | 0 | BUILDING PERMIT/PLAN REVIEW: ALTM1910677 ELECTRIC INSTALL AS PER PLANS
010-017066-00 | 010-J043-01300 | 2020-02-11 | MMEPM2003110 |  | 0 | BUILDING PERMIT/PLAN REVIEW: ALTM1910677 REPLACE EXISTING FURNACE / AC AND DUCTWORK BASEMENT LICENSE NUMBER: H00306
010-017066-00 | 010-J043-01300 | 2020-02-07 | MMLSM2002832 |  | 0 | BUILDING PERMIT/PLAN REVIEW: ALTM1910677 LICENSE NUMBER: P00380 ¦ SCOPE ITEM: FUEL GAS OR LP GAS
010-017067-00 | 010-R047-05400 | 2022-08-22 | MMLSR2233792 |  | 0 | MLS SCOPE: REPLACEMENT OF A SINGLE FURNACE LICENSE NUMBER: H00286 ¦ SCOPE ITEM: FURNACES / AIR HANDLERS / RTUS
010-017069-00 | 010-K026-07100 | 2022-03-29 | MMLSR2213056 |  | 0 | MLS SCOPE: REPLACEMENT OF A SINGLE FURNACE, A/C AND/OR HEAT PUMP LICENSE NUMBER: H00855 ¦ SCOPE ITEM: AIR CONDITIONING (INCLUDING CONDENSERS, EVAPORATORS, COMPRESSORS) LICENSE NUMBER: H00855 ¦ SCOPE ITEM: FURNACES / AIR HANDLERS / RTUS
010-017073-00 | 010-I065-03800 | 2019-10-28 | RSWDR1905524 |  | 8029 | REMOVE EXISTING SHINGLE ROOF TO DECK AND REPLACE WITH NEW FELT UNDERLAYMENT, ICE BARRIER MEMBRANE AT EAVE, NECESSARY FLASHINGS, AND NEW ASPHALT SHINGLES. WORK TO COMPLY WITH RCO CHAPTER 9 & MANUFACTURE INSTALLATION INSTRUCTIONS.
010-017073-00 | 010-I065-03800 | 2021-07-20 |  |  |  | RECK FOR TOT INT/EXT REHAB
010-017073-00 | 010-I065-03800 | 2022-05-20 |  |  |  | INT/EXT REHAB
010-017074-00 | 010-I065-02900 | 2024-03-07 | ALTR2410453 |  | 6469 | PLAN APPROVAL: FINAL REVIEWED FOR COMPLIANCE UNDER: 2019 RESIDENTIAL CODE OF OHIO USE/OCCUPANCY GROUP: 1, 2, 3 FAMILY DWELLING CONSTRUCTION TYPE: V-B DESCRIPTION OF WORK: ALTER A 2 STORY FRAMED, 1 FAMILY DWELLING BY INSTALLING 0 CARBON FIBER STR
010-017074-00 | 010-I065-02900 | 2024-07-05 | RSWDR2427698 |  | 1500 | REMOVE EXISTING 25 WINDOW(S), 2 DOOR(S) AND REPLACE WITH NEW. WORK TO COMPLY WITH RCO 612, RCO 308, AND RCO 113.6.1 WITH A U VALUE OF 0.35 OR BETTER. WINDOWS INFO: ALTER EXISTING DWELLING BUILDING TO REMOVE EXISTING 25 WINDOWS, 2 DOORS AND REPLACE WITH
010-017074-00 | 010-I065-02900 | 2023-10-16 | MMLSR2343871 |  | 0 | MLS Scope: Replacement of a Single Furnace License Number: H00951 ¦ Scope Item: furnaces / air handlers / RTUs
010-017075-00 | 010-H054-06200 | 2021-08-02 | MMLSR2130079 |  | 0 | MLS Scope: Replacement of a Single Furnace, A/C and/or Heat Pump License Number: H00541 ¦ Scope Item: furnaces / air handlers / RTUs
010-017076-00 | 010-I065-03200 | 2021-04-21 | MMEPR2114324 |  | 0 | BUILDING PERMIT/PLAN REVIEW: ALTR2007594 INSTALL UP TO 10' OF 3/4'' CSST FROM METER SET TO MANIFOLD FOR FUTURE USE LICENSE NUMBER: P00630 ¦ SCOPE ITEM: FUEL GAS OR LP GAS
010-017076-00 | 010-I065-03200 | 2022-07-08 |  |  |  | CHK FOR COMPLETION OF REHAB/ REMODELING
010-017076-00 | 010-I065-03200 | 2021-04-28 | PMEPR2115180 |  | 0 | BUILDING PERMIT/PLAN REVIEW: ALTR2007594 INSTALL WATER, DRAIN AND VENT PIPING SERVICING TWO AND A HALF BATHROOMS, KITCHEN SINK AND LAUNDRY
010-017078-00 | 010-I029-07400 | 2023-09-05 | EMEPR2337524 |  | 0 | BUILDING PERMIT/PLAN REVIEW: ALTR2333022 INSTALL ELECTRIC TO DETACHED GARAGE. 30AMP SUB PANEL WITH TWO CIRCUITS. 15AMP LIGHTS, 20AMP OUTLETS. 5 GFCI WALL OUTLETS, 5 LIGHT FIXTURES. UNDERGROUND FROM HOUSE TO GARAGE.
010-017078-00 | 010-I029-07400 | 2023-08-04 | ALTR2333022 |  | 30000 | PLAN APPROVAL: FINAL REVIEWED FOR COMPLIANCE UNDER: 2019 RESIDENTIAL CODE OF OHIO USE/OCCUPANCY GROUP: 1, 2, 3 FAMILY DWELLING CONSTRUCTION TYPE: V-B DESCRIPTION OF WORK: ALTER A 2 STORY FRAMED, 1 FAMILY DWELLING BY BUILDING A 18’X24 DETACHED G
010-017081-00 | 010-O014L-03300 | 2023-02-06 | MMEPC2306332 |  | 0 | Replacing the existing furnace and a/c License Number: H01006 ¦ Scope Item: air conditioning (including condensers, evaporators, compressors)
010-017083-00 | 010-M054-10500 | 2019-10-08 |  |  |  | REHAB, DWLG BOARDED UP
010-017083-00 | 010-M054-10500 | 2021-03-26 |  |  |  | DEMO/REHAB/WATER HEATER REPL
010-017083-00 | 010-M054-10500 | 2020-09-25 | PMLSR2019925 |  | 0 | MLS SCOPE: WATER HEATER REPLACEMENT
010-017085-00 | 010-J053-03900 | 2023-07-14 |  |  |  | POOL
010-017085-00 | 010-J053-03900 | 2021-03-24 | SWPLR2006241 |  | 55000 | INGROUND POOL
010-017085-00 | 010-J053-03900 | 2022-06-08 | SWPLR2006241 |  | 55000 | INGROUND POOL
010-017085-00 | 010-J053-03900 | 2020-07-13 | SWPLR2006241 |  | 55500 | PLAN APPROVAL: FINAL REVIEWED FOR COMPLIANCE UNDER: 2019 RESIDENTIAL CODE OF OHIO USE/OCCUPANCY GROUP: 1, 2, 3 FAMILY DWELLING CONSTRUCTION TYPE: V-B DESCRIPTION OF WORK: ALTER A 1 STORY FRAMED, 1 FAMILY DWELLING BY BUILDING A 12’X24’ FIBERGLASS
010-017094-00 | 010-J054-07200 | 2019-01-03 | MMEPC1900163 |  | 0 | REPLACE FURNACE LICENSE NUMBER: H00300 ¦ SCOPE ITEM: FURNACES / AIR HANDLERS / RTUS
010-017096-00 | 010-J054-07400 | 2019-08-15 | ALTR1908389 |  | 35355 | ALT SINGLE FAMILY DWG BY INSTALLING INTERIOR PERIMETER DRAIN SUMP WELL AND PUMP. SEPARATE ELECTRIC REQUIRED FOR PUMP ELECTRIC IF NEEDED. INSTALL 13 STEEL I-BEAMS TO SUPPORT BASEMENT FOUNDATION WALL.
010-017096-00 | 010-J054-07400 | 2021-05-26 | RSWDR2119715 |  | 150 | Remove existing 0 window(s), 1 door(s) and replace with new. Work to comply with RCO 612, RCO 308, and RCO 113.6.1 with a U Value of 0.35 or Better.
010-017105-00 | 010-J054-08400 | 2021-07-02 | MMLSR2125463 |  | 0 | MLS Scope: Replacement of a Single Furnace, A/C and/or Heat Pump License Number: H00425 ¦ Scope Item: air conditioning (including condensers, evaporators, compressors)
010-017105-00 | 010-J054-08400 | 2020-07-10 | RSWDR2003149 |  | 7510 | REMOVE EXISTING SHINGLE ROOF TO DECK AND REPLACE WITH NEW FELT UNDERLAYMENT, ICE BARRIER MEMBRANE AT EAVE, NECESSARY FLASHINGS, AND NEW ASPHALT SHINGLES. WORK TO COMPLY WITH RCO CHAPTER 9 & MANUFACTURE INSTALLATION INSTRUCTIONS.
010-017107-00 | 010-J054-08200 | 2019-04-08 | MMLSR1906442 |  | 0 | MLS SCOPE: REPLACEMENT OF A SINGLE FURNACE, A/C AND/OR HEAT PUMP LICENSE NUMBER: H00169 ¦ SCOPE ITEM: AIR CONDITIONING (INCLUDING CONDENSERS, EVAPORATORS, COMPRESSORS) LICENSE NUMBER: H00169 ¦ SCOPE ITEM: FURNACES / AIR HANDLERS / RTUS
010-017107-00 | 010-J054-08200 | 2020-02-28 | RSWDR2000756 |  | 6617 | REMOVE EXISTING SHINGLE ROOF TO DECK AND REPLACE WITH NEW FELT UNDERLAYMENT, ICE BARRIER MEMBRANE AT EAVE, NECESSARY FLASHINGS, AND NEW ASPHALT SHINGLES. WORK TO COMPLY WITH RCO CHAPTER 9 & MANUFACTURE INSTALLATION INSTRUCTIONS.
010-017107-00 | 010-J054-08200 | 2019-04-05 | EMEPR1906385 |  | 0 | WIRE AIR CONDITIONER
010-017109-00 | 010-J054-08000 | 2021-11-05 | MMLSR2144016 |  | 0 | MLS SCOPE: REPLACEMENT OF A SINGLE FURNACE, A/C AND/OR HEAT PUMP LICENSE NUMBER: H00855 ¦ SCOPE ITEM: AIR CONDITIONING (INCLUDING CONDENSERS, EVAPORATORS, COMPRESSORS) LICENSE NUMBER: H00855 ¦ SCOPE ITEM: FURNACES / AIR HANDLERS / RTUS
010-017110-00 | 010-J054-07900 | 2020-03-10 | ALTR2002545 |  | 10000 | PLAN APPROVAL: FINAL REVIEWED FOR COMPLIANCE UNDER: 2019 RESIDENTIAL CODE OF OHIO USE/OCCUPANCY GROUP: 1, 2, 3 FAMILY DWELLING CONSTRUCTION TYPE: V-B DESCRIPTION OF WORK: ALTER A 1 STORY FRAMED, 1 FAMILY DWELLING BY REDUCING HEIGHT OF CHIMNEY TW
010-017112-00 | 010-J054-07700 | 2019-02-19 | RSWDR1900519 |  | 4620 | 3/6/2019 - CONTRACTOR HAS WITHDRAWN FROM PERMIT - SEE DOCUMENT TAB - DBAXTER-DANIEL REMOVE EXISTING SHINGLE ROOF TO DECK AND REPLACE WITH NEW FELT UNDERLAYMENT, ICE BARRIER MEMBRANE AT EAVE, NECESSARY FLASHINGS, AND NEW ASPHALT SHINGLES. WORK TO COMPLY
010-017113-00 | 010-J054-07600 | 2020-09-25 | RSWDR2004851 |  | 4875 | REMOVE EXISTING SHINGLE ROOF TO DECK AND REPLACE WITH NEW FELT UNDERLAYMENT, ICE BARRIER MEMBRANE AT EAVE, NECESSARY FLASHINGS, AND NEW ASPHALT SHINGLES. WORK TO COMPLY WITH RCO CHAPTER 9 & MANUFACTURE INSTALLATION INSTRUCTIONS.
010-017113-00 | 010-J054-07600 | 2022-07-16 | PMLSR2228778 |  | 0 | NULL MLS SCOPE: WATER HEATER REPLACEMENT
010-017114-00 | 010-J054-06900 | 2020-12-28 | MMLSR2026759 |  | 0 | MLS Scope: Replacement of a Single Furnace License Number: H00150 ¦ Scope Item: furnaces / air handlers / RTUs
010-017116-00 | 010-J054-06700 | 2023-04-13 | EMEPR2315503 |  | 0 | Replace 100 AMP panel, meter base, service entry wire, complete grounding system, whole home surge protector
010-017116-00 | 010-J054-06700 | 2021-05-25 | PMLSR2119399 |  | 0 | MLS Scope: Water Heater Replacement
010-017118-00 | 010-J054-06500 | 2023-07-19 | RSWDR2329939 |  | 1500 | REMOVE EXISTING 0 WINDOW(S), 4 DOOR(S) AND REPLACE WITH NEW. WORK TO COMPLY WITH RCO 612, RCO 308, AND RCO 113.6.1 WITH A U VALUE OF 0.35 OR BETTER.
010-017118-00 | 010-J054-06500 | 2023-07-12 | RSWDR2328794 |  | 8000 | REMOVE EXISTING 10 WINDOW(S), 0 DOOR(S) AND REPLACE WITH NEW. WORK TO COMPLY WITH RCO 612, RCO 308, AND RCO 113.6.1 WITH A U VALUE OF 0.35 OR BETTER. REMOVE EXISTING EXTERIOR WALL COVERING SYSTEM AND REPLACE WITH NEW EXTERIOR SIDING OVER AN APPROVED WA
010-017120-00 | 010-J054-06300 | 2019-07-31 | MMLSR1915103 |  | 0 | MLS SCOPE: REPLACEMENT OF A SINGLE FURNACE, A/C AND/OR HEAT PUMP LICENSE NUMBER: H00172 ¦ SCOPE ITEM: FURNACES / AIR HANDLERS / RTUS
010-017124-00 | 010-J053-03300 | 2019-07-30 | EMEPR1914999 |  | 0 | BUILDING PERMIT/PLAN REVIEW: NEWR1905741 INSTALL NEW ELECTRIC IN SINGLE FAMILY
010-017124-00 | 010-J053-03300 | 2019-06-04 | EMLSR1910682 |  | 0 | MLS SCOPE: TEMPORARY/FREESTANDING SERVICE (UP TO 200 AMPS DURING CONSTRUCTION)
010-017124-00 | 010-J053-03300 | 2019-07-09 | MMEPR1913180 |  | 0 | BUILDING PERMIT/PLAN REVIEW: NEWR1905741 NEW GAS LINES LICENSE NUMBER: P00556 ¦ SCOPE ITEM: FUEL GAS OR LP GAS
010-017124-00 | 010-J053-03300 | 2019-06-07 | NEWR1905741 |  | 236000 | (USE) OCCUPANCY GROUP: 1, 2, 3 FAMILY CONSTRUCTION TYPE: NOT APPLICABLE CERTIFICATE OF OCCUPANCY: NEW SINGLE FAMILY DWELLING CODE: 2013 RESIDENTIAL CODE OF OHIO DESCRIPTION: BUILD 2 STORY FRAMED, 1 FAMILY INDUSTRIALIZED UNIT DWELLIN
010-017124-00 | 010-J053-03300 | 2019-07-09 | PMEPR1913179 |  | 0 | BUILDING PERMIT/PLAN REVIEW: NEWR1905741 NEW PLUMBING
010-017124-00 | 010-J053-03300 | 2019-08-12 | MMEPR1916069 |  | 0 | BUILDING PERMIT/PLAN REVIEW: NEWR1905741 1,2,3 FAMILY HVAC LICENSE NUMBER: H00846 ¦ SCOPE ITEM: FURNACES / AIR HANDLERS / RTUS
010-017124-00 | 010-J053-03300 | 2019-12-13 |  |  | 236000 | CRA (710) 15 TR (2020-2034) 100% ABT ON A NEW STRUCTURE.
010-017127-00 | 010-J053-03000 | 2022-06-07 |  |  |  | REHAB
010-017127-00 | 010-J053-03000 | 2022-08-15 | PMEPR2232889 |  | 0 | BUILDING PERMIT/PLAN REVIEW: ALTR2208349 INSTALL NEW PLUMBING PER PLANS. NEW PVC PIPING SANITARY VENT. AND PEX UPNOR PIPING FOR WATER SUPPLY SYSTEM
010-017127-00 | 010-J053-03000 | 2022-09-27 | MMEPR2238770 |  | 0 | BUILDING PERMIT/PLAN REVIEW: ALTR2208349 ROUGH & FINISH FURNACE & AC DUCT WROK INSTALL - BATH FANS LICENSE NUMBER: H00808
010-017127-00 | 010-J053-03000 | 2022-09-27 | MMEPR2238770 |  | 0 | BUILDING PERMIT/PLAN REVIEW: ALTR2208349 ROUGH & FINISH FURNACE & AC DUCT WROK INSTALL - BATH FANS LICENSE NUMBER: H00808
010-017131-00 | 010-J053-02600 | 2024-03-27 | RSWDR2413224 |  | 1700 | Remove existing exterior wall covering system and replace with new exterior siding over an approved water-resistive barrier. Work to comply with RCO 703.Siding Info: Garage sidings and repair house siding
010-017131-00 | 010-J053-02600 | 2024-03-13 | RSWDR2411138 |  | 6000 | Remove existing shingle roof to deck and replace with new felt underlayment, ice barrier membrane at eave, necessary flashings, and new asphalt shingles. Work to comply with RCO chapter 9 & Manufacture installation instructions.
010-017131-00 | 010-J053-02600 | 2023-12-06 | RSWDR2350702 |  | 8000 | Remove existing 16 window(s), 2 door(s) and replace with new. Work to comply with RCO 612, RCO 308, and RCO 113.6.1 with a U Value of 0.35 or Better.
010-017132-00 | 010-J053-02500 | 2019-02-08 |  |  |  | DET- GARAGE
010-017137-00 | 010-C047-03300 | 2024-08-26 | RSWDR2434793 |  | 40000 | Remove existing exterior wall covering system and replace with new exterior siding over an approved water-resistive barrier. Work to comply with RCO 703. Siding Info: REPLACE WITH 5 SMOOTH ARCTI WHITE HARDIE PLANK WINDOW TRIM IN MIDNIGHT BLACK. Approved
010-017143-00 | 010-J053-02000 | 2023-10-13 | MMLSR2343737 |  | 0 | MLS SCOPE: REPLACEMENT OF A SINGLE FURNACE LICENSE NUMBER: H01072 ¦ SCOPE ITEM: FURNACES / AIR HANDLERS / RTUS
010-017143-00 | 010-J053-02000 | 2023-10-16 | PMLSR2343940 |  | 0 | MLS SCOPE: WATER HEATER REPLACEMENT
010-017145-00 | 010-J053-01800 | 2023-09-26 | RSWDR2340866 |  | 19800 | Remove existing 8 window(s), 0 door(s) and replace with new. Work to comply with RCO 612, RCO 308, and RCO 113.6.1 with a U Value of 0.35 or Better.
010-017145-00 | 010-J053-01800 | 2020-06-22 | PMEPR2012143 |  | 0 | MR. ROOTER WILL BREAK UP THE BASEMENT FLOOR AND CUT INTO THE MAIN SANITARY LINE AND ROUGH IN A HALF BATHROOM GROUP. MR. ROOTER WILL RUN A 3” PVC BRANCH LINE AND SET A CLOSET FLANGE AND WET VENT THE WATER CLOSET OFF OF A AAV UNDER THE LAVATORY SINK. WATER
010-017148-00 | 010-J053-01500 | 2020-10-26 | MMLSR2022288 |  | 0 | MLS SCOPE: REPLACEMENT OF A SINGLE FURNACE LICENSE NUMBER: H00300 ¦ SCOPE ITEM: FURNACES / AIR HANDLERS / RTUS
010-017149-00 | 010-J053-01400 | 2022-06-20 | RSWDR2224872 |  | 13610 | REMOVE EXISTING 20 WINDOW(S), 0 DOOR(S) AND REPLACE WITH NEW. WORK TO COMPLY WITH RCO 612, RCO 308, AND RCO 113.6.1 WITH A U VALUE OF 0.35 OR BETTER. REMOVE EXISTING EXTERIOR WALL COVERING SYSTEM AND REPLACE WITH NEW EXTERIOR SIDING OVER AN APPROVED W
010-017150-00 | 010-J054-05300 | 2024-06-24 | RSWDR2425751 |  | 8000 | Remove existing shingle roof to deck and replace with new felt underlayment, ice barrier membrane at eave, necessary flashings, and new asphalt shingles. Work to comply with RCO chapter 9 & Manufacture installation instructions.
010-017152-00 | 010-J054-05100 | 2024-03-12 | ADDR2410925 |  | 70 | Plan Approval: Final Reviewed For Compliance Under: 2019 Residential Code Of Ohio Use/Occupancy Group: 1, 2, 3 Family Dwelling Construction Type: V-B Description Of Work: Alter a 2 Story Framed, 1 Family Dwelling by adding a partial 2nd story a
010-017152-00 | 010-J054-05100 | 2024-03-26 | PMEPR2412865 |  | 0 | Building Permit/Plan Review: ADDR2410925 PLUMBING PER APPROVED PLANS
010-017152-00 | 010-J054-05100 | 2024-03-26 | MMEPR2412867 |  | 0 | Building Permit/Plan Review: ADDR2410925 MECHANICAL PER APPROVED PLANS License Number: HO9999
010-017152-00 | 010-J054-05100 | 2024-03-26 | EMEPR2412862 |  | 0 | Building Permit/Plan Review: ADDR2410925 ELECTRICAL PER APPROVED PLANS
010-017152-00 | 010-J054-05100 | 2024-07-17 | MMEPR2429533 |  | 0 | HVAC GAS LINE INSPECTION License Number: HO9999
010-017153-00 | 010-J054-05000 | 2022-10-10 | MMLSR2240518 |  | 0 | BUILDING PERMIT/PLAN REVIEW: ALTR2231144 MLS SCOPE: REPLACEMENT OF A SINGLE A/C UNIT OR HEAT PUMP LICENSE NUMBER: H00620 ¦ SCOPE ITEM: AIR CONDITIONING (INCLUDING CONDENSERS, EVAPORATORS, COMPRESSORS)
010-017153-00 | 010-J054-05000 | 2022-10-20 | PMEPR2242509 |  | 0 | BUILDING PERMIT/PLAN REVIEW: ALTR2231144 COMPLETE SCOPE PER CITY TO BRING HOME TO COMPLIANCE
010-017153-00 | 010-J054-05000 | 2022-10-25 | EMEPR2243064 |  | 0 | BUILDING PERMIT/PLAN REVIEW: ALTR2231144 ADD ARC FAULT PROTECTION AS NEEDED. GROUND ALL METAL BOXES IN BASEMENT. ADD OUTLETS TO KITCHEN COUNTER TOPS. ADD GFCI PROTECTION WHERE NEEDED. ADD A DEDICATED 20 OUTLET FOR WASHER.
010-017153-00 | 010-J054-05000 | 2022-08-02 | ALTR2231144 |  | 48000 | PLAN APPROVAL: FINAL REVIEWED FOR COMPLIANCE UNDER: 2019 RESIDENTIAL CODE OF OHIO DESCRIPTION OF WORK: ALTER A 2 STORY FRAME, 1 FAMILY DWELLING FULL BASEMENT, UNFINISHED. RENOVATION TO INCLUDE COMPLETE INTERIOR REMODEL. WORK INCLUDES REMOVAL OF
010-017155-00 | 010-J054-04800 | 2023-02-17 | EMEPR2308089 |  | 0 | REPLACE 1 RECEPTACLE, ADD 1 JUNCTION BOX, ADD 1 SWITCH, ADD 6 RECEPTACLES TO EXISTING 15 A CIRCUIT RUN TO DETTACHED GARAGE. EXISTING CIRCUIT HAS 2 RECEPTACLES ON IT (1 GFCI)
010-017162-00 | 010-J054-03500 | 2020-08-27 | PMLSR2017637 |  | 0 | MLS SCOPE: WATER HEATER REPLACEMENT
010-017162-00 | 010-J054-03500 | 2019-01-11 | RSWDR1900107 |  | 1052 | Remove existing 0 window(s), 2 door(s) and replace with new. Work to comply with RCO 612, RCO 308, and RCO 113.6.1 with a U Value of 0.35 or Better. Doors Info: BACK AND SIDE
010-017162-00 | 010-J054-03500 | 2020-06-24 | RSWDR2002724 |  | 16071 | REMOVE EXISTING 17 WINDOW(S), 0 DOOR(S) AND REPLACE WITH NEW. WORK TO COMPLY WITH RCO 612, RCO 308, AND RCO 113.6.1 WITH A U VALUE OF 0.35 OR BETTER.
010-017163-00 | 010-J054-03400 | 2020-11-04 | RSWDR2005770 |  | 1700 | REMOVE EXISTING 3 WINDOW(S), 0 DOOR(S) AND REPLACE WITH NEW. WORK TO COMPLY WITH RCO 612, RCO 308, AND RCO 113.6.1 WITH A U VALUE OF 0.35 OR BETTER.
010-017168-00 | 010-J054-02900 | 2019-06-28 | MMLSR1912582 |  | 0 | MLS SCOPE: REPLACEMENT OF A SINGLE FURNACE, A/C AND/OR HEAT PUMP LICENSE NUMBER: H00124 ¦ SCOPE ITEM: FURNACES / AIR HANDLERS / RTUS
010-017168-00 | 010-J054-02900 | 2019-06-28 | MMLSR1912581 |  | 0 | MLS SCOPE: REPLACEMENT OF A SINGLE FURNACE, A/C AND/OR HEAT PUMP LICENSE NUMBER: H00124 ¦ SCOPE ITEM: AIR CONDITIONING (INCLUDING CONDENSERS, EVAPORATORS, COMPRESSORS)
010-017169-00 | 010-J054-02800 | 2023-08-03 | RSWDR2332714 |  | 7500 | REMOVE EXISTING SHINGLE ROOF TO DECK AND REPLACE WITH NEW FELT UNDERLAYMENT, ICE BARRIER MEMBRANE AT EAVE, NECESSARY FLASHINGS, AND NEW ASPHALT SHINGLES. WORK TO COMPLY WITH RCO CHAPTER 9 & MANUFACTURE INSTALLATION INSTRUCTIONS.
010-017173-00 | 010-K026-04300 | 2023-08-14 | PMLSR2334283 |  | 0 | MLS Scope: Water Heater Replacement
010-017173-00 | 010-K026-04300 | 2020-07-13 | RSWDR2003196 |  | 8491 | REMOVE EXISTING SHINGLE ROOF TO DECK AND REPLACE WITH NEW FELT UNDERLAYMENT, ICE BARRIER MEMBRANE AT EAVE, NECESSARY FLASHINGS, AND NEW ASPHALT SHINGLES. WORK TO COMPLY WITH RCO CHAPTER 9 & MANUFACTURE INSTALLATION INSTRUCTIONS.ROOF INFO: SHINGLE TEAR OF
010-017174-00 | 010-J054-02400 | 2021-10-05 | MMEPC2139347 |  | 0 | Replace existing furnace License Number: H00168 ¦ Scope Item: furnaces / air handlers / RTUs
010-017174-00 | 010-J054-02400 | 2019-12-13 | MMLSR1925879 |  | 0 | REPLACEMENT OF A SINGLE FURNACE LICENSE NUMBER: H00168
010-017174-00 | 010-J054-02400 | 2020-01-01 |  |  |  | SPL_NWP_VD
010-017175-00 | 010-J054-02200 | 2020-12-18 | PMEPR2026286 |  | 0 | BUILDING PERMIT/PLAN REVIEW: ALTR2009836 RELOCATE TOILET, LAV & BATHTUB FOR ENLARGED BATHROOM
010-017175-00 | 010-J054-02200 | 2021-02-17 | MMEPR2105731 |  | 0 | BUILDING PERMIT/PLAN REVIEW: ALTR2009836 REMODEL: VENT FAN; REWORK DUCT & DEVICES; CA212139-R LICENSE NUMBER: H00140 ¦ SCOPE ITEM: DUCTWORK / DAMPERS
010-017175-00 | 010-J054-02200 | 2021-01-17 | EMEPR2101107 |  | 0 | BUILDING PERMIT/PLAN REVIEW: ALTR2009836 ALTER BEDROOM AND BATHROOM TO CREATE A LARGER SPACE FOR EACH.
010-017175-00 | 010-J054-02200 | 2023-04-07 | EMEPR2314702 |  | 0 | INSTALL 10KW GENERATOR LOAD CALCULATIONS REQUIRED AT TIME OF INSPECTION.
010-017175-00 | 010-J054-02200 | 2023-05-12 | MMEPR2319768 |  | 0 | EXTERIOR GAS LINE FROM EXISTING GAS PIPING TO NEW GENERATOR. LICENSE NUMBER: P00361 ¦ SCOPE ITEM: FUEL GAS OR LP GAS
010-017175-00 | 010-J054-02200 | 2019-06-20 | PMLSR1911913 |  | 0 | Water Heater Replacement
010-017175-00 | 010-J054-02200 | 2020-10-14 | ALTR2009836 |  | 35000 | PLAN APPROVAL: FINAL REVIEWED FOR COMPLIANCE UNDER: 2019 RESIDENTIAL CODE OF OHIO USE/OCCUPANCY GROUP: 1, 2, 3 FAMILY DWELLING CONSTRUCTION TYPE: V-B DESCRIPTION OF WORK: ALTER A 2 STORY FRAMED, 1 FAMILY DWELLING BY RECONFIGURING AND ENLARGING
010-017176-00 | 010-J054-03900 | 2019-10-09 | MMEPR1920632 |  | 0 | COMPLETION OF GAS LINE License Number: P00528
010-017179-00 | 010-J054-05400 | 2020-06-23 | RSWDR2002696 |  | 9075 | REMOVE EXISTING SHINGLE ROOF TO DECK AND REPLACE WITH NEW FELT UNDERLAYMENT, ICE BARRIER MEMBRANE AT EAVE, NECESSARY FLASHINGS, AND NEW ASPHALT SHINGLES. WORK TO COMPLY WITH RCO CHAPTER 9 & MANUFACTURE INSTALLATION INSTRUCTIONS.ROOF INFO: TEAR OFF OLD SH
010-017180-00 | 010-J053-01300 | 2022-11-30 | MMLSR2247564 |  | 0 | MLS SCOPE: REPLACEMENT OF A SINGLE FURNACE LICENSE NUMBER: H00056 ¦ SCOPE ITEM: FURNACES / AIR HANDLERS / RTUS
010-017180-00 | 010-J053-01300 | 2023-11-09 | MMEPR2347616 |  | 0 | Building Permit/Plan Review: DMGR2346363 House fire. No work needed. Pulling mandatory permits and inspections. License Number: P00095 ¦ Scope Item: fuel gas or LP gas
010-017180-00 | 010-J053-01300 | 2023-08-28 | DMGR2336458 |  | 40000 | PLAN APPROVAL: FINAL REVIEWED FOR COMPLIANCE UNDER: 2019 RESIDENTIAL CODE OF OHIO USE/OCCUPANCY GROUP: 1, 2, 3 FAMILY DWELLING CONSTRUCTION TYPE: V-B DESCRIPTION OF WORK: ALTER A 2 STORY FRAMED, 1 FAMILY DWELLING BY REPLACING DRYWALL, MINOR MASO
010-017180-00 | 010-J053-01300 | 2023-11-01 | DMGR2346363 |  | 30049 | Plan Approval: Final Reviewed For Compliance Under: 2019 Residential Code Of Ohio Use/Occupancy Group: 1, 2, 3 Family Dwelling Construction Type: V-B Description Of Work: Alter a 2 Story Framed, 1 Family Dwelling by removing 1 electrical outlet i
010-017182-00 | 010-J053-00200 | 2023-03-30 | PMLSR2313508 |  | 0 | MLS Scope: Water Heater Replacement
010-017183-00 | 010-J053-00100 | 2023-10-10 | RSWDR2342989 |  | 7000 | Remove existing 0 window(s), 2 door(s) and replace with new. Work to comply with RCO 612, RCO 308, and RCO 113.6.1 with a U Value of 0.35 or Better. Remove existing exterior wall covering system and replace with new exterior siding over an approved wat
010-017185-00 | 010-B031-06800 | 2021-09-20 | PMLSC2137181 |  | 0 | MLS Scope: Water Heater Replacement
010-017185-00 | 010-B031-06800 | 2021-07-07 | PMLSC2126013 |  | 0 | MLS Scope: Water Heater Replacement
010-017185-00 | 010-B031-06800 | 2021-03-11 | PMLSC2108639 |  | 0 | MLS Scope: Water Heater Replacement
010-017185-00 | 010-B031-06800 | 2021-07-19 | MMEPC2127935 |  | 0 | Replace 2 ton A/c and coil License Number: H00951 ¦ Scope Item: air conditioning (including condensers, evaporators, compressors)
010-017185-00 | 010-B031-06800 | 2021-06-23 | MMEPC2123753 |  | 0 | REPLACE FURNACE WITH LENNOX 45K BTU. Model - ML180UH045E36A-54 Serial - 1721C00813 License Number: H00951 ¦ Scope Item: furnaces / air handlers / RTUs
010-017185-00 | 010-B031-06800 | 2020-07-16 | MMEPC2014221 |  | 0 | REPLACE A/C WITH 13ACX & A WIDTH INDOOR COIL LICENSE NUMBER: H00951 ¦ SCOPE ITEM: AIR CONDITIONING (INCLUDING CONDENSERS, EVAPORATORS, COMPRESSORS)
010-017185-00 | 010-B031-06800 | 2019-05-07 | RSWDM1904343 |  | 21248 | BUILDING PERMIT TO INSTALL NEW WHITE .045 TPO ROOF MEMBRANE ROOFING SYSTEM OVER EXISTING ROOF SYSTEM ALONG WITH NEW PERIMETER AND PENETRATION FLASHINGS ON AN EXISTING MULTI-FAMILY BUILDING. NO DRAWINGS OR SPECS PROVIDED. A FINAL STRUCTURAL INSPECTION WIL
010-017185-00 | 010-B031-06800 | 2020-11-16 | MMEPC2024025 |  | 0 | REPLACE FURNACE MODEL ML180UH045E36A-54 SERIAL 1720J03778 LICENSE NUMBER: H00951 ¦ SCOPE ITEM: FURNACES / AIR HANDLERS / RTUS
010-017185-00 | 010-B031-06800 | 2020-11-16 | PMLSC2024032 |  | 0 | MLS SCOPE: WATER HEATER REPLACEMENT
010-017187-00 | 010-K074-11900 | 2022-05-24 | MMLSR2220951 |  | 0 | MLS SCOPE: REPLACEMENT OF A SINGLE FURNACE LICENSE NUMBER: H00014 ¦ SCOPE ITEM: FURNACES / AIR HANDLERS / RTUS
010-017187-00 | 010-K074-11900 | 2022-05-24 | PMLSR2220954 |  | 0 | MLS SCOPE: WATER HEATER REPLACEMENT
010-017187-00 | 010-K074-11900 | 2022-08-31 | PMEPR2235285 |  | 0 | SHOWER & SHOWER VALVE - ANY NEW WATER DISTRIBUTION PIPE AND FITTINGS WILL COMPLY WITH ONE OF THE REFERENCED STANDARDS LISTED IN OPC TABLE 605.4 OR 605.5. ANY NEW VALVES WILL COMPLY WITH ONE OF THE REFERENCED STANDARDS LISTED IN OPC TABLE 605.7. VALVE LOC
010-017189-00 | 010-A011-05100 | 2023-02-02 | MMLSM2306062 |  | 0 | MLS SCOPE: REPLACEMENT OF A SINGLE FURNACE LICENSE NUMBER: H00150 ¦ SCOPE ITEM: FURNACES / AIR HANDLERS / RTUS
010-017189-00 | 010-A011-05100 | 2023-08-09 | MMLSM2333687 |  | 0 | MLS SCOPE: REPLACEMENT OF A SINGLE FURNACE, A/C AND/OR HEAT PUMP LICENSE NUMBER: H00150 ¦ SCOPE ITEM: FURNACES / AIR HANDLERS / RTUS
010-017189-00 | 010-A011-05100 | 2023-08-09 | PMLSM2333716 |  | 0 | MLS SCOPE: WATER HEATER REPLACEMENT
010-017193-00 | 010-R019-01800 | 2019-01-01 |  |  |  | SPL/NWP/VD
010-017193-00 | 010-R019-01800 | 2019-01-01 |  |  |  | SPL_NWP_VD
010-017195-00 | 010-R019-03000 | 2019-10-30 | PMLSR1922326 |  | 0 | MLS SCOPE: WATER HEATER REPLACEMENT
010-017195-00 | 010-R019-03000 | 2021-08-30 | RSWDR2134549 |  | 25495 | REMOVE EXISTING 26 WINDOW(S), 0 DOOR(S) AND REPLACE WITH NEW. WORK TO COMPLY WITH RCO 612, RCO 308, AND RCO 113.6.1 WITH A U VALUE OF 0.35 OR BETTER.
010-017195-00 | 010-R019-03000 | 2022-04-18 | RSWDR2215793 |  | 1095 | REMOVE EXISTING 1 WINDOW(S), 0 DOOR(S) AND REPLACE WITH NEW. WORK TO COMPLY WITH RCO 612, RCO 308, AND RCO 113.6.1 WITH A U VALUE OF 0.35 OR BETTER.
010-017195-00 | 010-R019-03000 | 2024-10-22 | PMEPI2442343 |  | 7060 | ALTER ONE FAMILY 2 STORY DWELLING BY INSTALLING SUMP PUMP AND PIT ONLY
010-017195-00 | 010-R019-03000 | 2024-11-05 | EMEPR2444083 |  | 0 | Building Permit/Plan Review: pmepi2442343 Install dedicated gfi for sump pump.
010-017199-00 | 010-D032-14100 | 2021-12-22 | RSWDR2150063 |  | 9200 | REMOVE EXISTING SHINGLE ROOF TO DECK AND REPLACE WITH NEW FELT UNDERLAYMENT, ICE BARRIER MEMBRANE AT EAVE, NECESSARY FLASHINGS, AND NEW ASPHALT SHINGLES. WORK TO COMPLY WITH RCO CHAPTER 9 & MANUFACTURE INSTALLATION INSTRUCTIONS.
010-017201-00 | 010-J008-04200 | 2021-03-17 | MMLSR2109473 |  | 0 | MLS Scope: Replacement of a Single Furnace, A/C and/or Heat Pump License Number: H00819 ¦ Scope Item: furnaces / air handlers / RTUs
010-017201-00 | 010-J008-04200 | 2024-09-06 | EMEPR2436356 |  | 0 | Building Permit/Plan Review: ALTR2434116 INSTALLING 3 LIGHTS AND 3 RECEPTACLES PER APPROVED PLANS Completion of the work described on this permit does not comply building order #VIOL2100094 or any other building order associated with this parcel
010-017206-00 | 010-J043-02500 | 2024-11-04 | RSWDR2443990 |  | 18984 | Remove existing 16 window(s), 0 door(s) and replace with new. Work to comply with RCO 612, RCO 308, and RCO 113.6.1 with a U Value of 0.35 or Better. Approved per COA COA2400334
010-017206-00 | 010-J043-02500 | 2024-03-18 | MMLSR2411641 |  | 0 | MLS Scope: Replacement of a Single Furnace License Number: H00425 ¦ Scope Item: furnaces / air handlers / RTUs
010-017206-00 | 010-J043-02500 | 2019-11-15 | MMEPR1923637 |  | 0 | Building Permit/Plan Review: ALTR1909618 RELOCATION OF KITCHEN HOOD APPROXIMATELY 3-5 FEET License Number: H00518 ¦ Scope Item: exhaust systems (hoods, fans, etc)
010-017206-00 | 010-J043-02500 | 2019-11-14 | PMEPR1923573 |  | 0 | Building Permit/Plan Review: ALTR1909618 Replumb of upstairs drains for kitchen renovation.
010-017206-00 | 010-J043-02500 | 2020-03-17 |  |  |  | KITCHEN REMOD
010-017206-00 | 010-J043-02500 | 2023-06-27 | ALTR2326555 |  | 6000 | REVISION OTC BT 7/12 REVISION TO PROVIDE SUPPORT TO NEW SUPPLEMENTAL GRIDER OR BEAM Plan Approval: Final Reviewed For Compliance Under: 2019 Residential Code Of Ohio Use/Occupancy Group: 1, 2, 3 Family Dwelling Construction Type: V-B Descrip
010-017206-00 | 010-J043-02500 | 2020-01-14 | MMEPR2000917 |  | 0 | BUILDING PERMIT/PLAN REVIEW: ALTR1909618 CONNECTED GAS LINE IN BASEMENT (FUEL GAS) LICENSE NUMBER: P00434 ¦ SCOPE ITEM: FUEL GAS OR LP GAS
010-017206-00 | 010-J043-02500 | 2020-01-08 | PMEPR2000497 |  | 0 | BUILDING PERMIT/PLAN REVIEW: ALTR1909618 INSTALLATION OF A GAS LINE TO A GAS RANGE.
010-017206-00 | 010-J043-02500 | 2019-09-13 | ALTR1909618 |  | 84856 | Plan Approval: Final Reviewed For Compliance Under: 2019 Residential Code Of Ohio Use/Occupancy Group: 1, 2, 3 Family Dwelling Construction Type: V-B Description Of Work: Alter a 2 Story Framed, 1 Family Dwelling by remodeling existing kitchen.
010-017206-00 | 010-J043-02500 | 2019-11-08 | EMEPR1923047 |  | 0 | Building Permit/Plan Review: ALTR1909618 Kitchen remodel and rewire.
010-017210-00 | 010-C006-05300 | 2021-04-27 | RSWDR2115166 |  | 11500 | Remove existing shingle roof to deck and replace with new felt underlayment, ice barrier membrane at eave, necessary flashings, and new asphalt shingles. Work to comply with RCO chapter 9 & Manufacture installation instructions.
010-017211-00 | 010-M102-00200 | 2022-10-26 | RSWDR2243234 |  | 10379 | REMOVE EXISTING SHINGLE ROOF TO DECK AND REPLACE WITH NEW FELT UNDERLAYMENT, ICE BARRIER MEMBRANE AT EAVE, NECESSARY FLASHINGS, AND NEW ASPHALT SHINGLES. WORK TO COMPLY WITH RCO CHAPTER 9 & MANUFACTURE INSTALLATION INSTRUCTIONS.ROOF INFO: SHINGLE TEAR OF
010-017212-00 | 010-J016-03500 | 2019-11-21 |  |  |  | REVIEW PARCEL FOR PROP CLASS AND LAND USE CODE. ADJUST AS NEEDED.
010-017216-00 | 010-I019-04200 | 2020-07-17 | MMLSR2014302 |  | 0 | MLS SCOPE: REPLACEMENT OF A SINGLE A/C UNIT OR HEAT PUMP LICENSE NUMBER: H00150 ¦ SCOPE ITEM: AIR CONDITIONING (INCLUDING CONDENSERS, EVAPORATORS, COMPRESSORS)
010-017216-00 | 010-I019-04200 | 2024-04-30 | RSWDR2417542 |  | 10200 | REMOVE EXISTING SHINGLE ROOF TO DECK AND REPLACE WITH NEW FELT UNDERLAYMENT, ICE BARRIER MEMBRANE AT EAVE, NECESSARY FLASHINGS, AND NEW ASPHALT SHINGLES. WORK TO COMPLY WITH RCO CHAPTER 9 & MANUFACTURE INSTALLATION INSTRUCTIONS.
010-017216-00 | 010-I019-04200 | 2024-11-12 | PMEPI2444947 |  | 25140 | INSTALLING INTERIOR AND EXTERIOR PERIMETER DRAINAGE SUMP WELL AND PUMP ON INTERIOR. SEPARATE ELECTRIC REQUIRED IF NEEDED
010-017217-00 | 010-J002-11300 | 2021-05-07 | ALTR2116681 |  | 20000 | PLAN APPROVAL: FINAL REVIEWED FOR COMPLIANCE UNDER: 2019 RESIDENTIAL CODE OF OHIO USE/OCCUPANCY GROUP: 1, 2, 3 FAMILY DWELLING CONSTRUCTION TYPE: V-B DESCRIPTION OF WORK: ALTER A 2 STORY FRAMED, 1 FAMILY DWELLING BY FINISHING SPACE ABOVE EXISTIN
010-017217-00 | 010-J002-11300 | 2021-06-25 | EMEPR2124307 |  | 0 | BUILDING PERMIT/PLAN REVIEW: ALTR2116681 ELECTRICAL WORK FOR RENOVATIONS TO GARAGE
010-017217-00 | 010-J002-11300 | 2021-06-14 | MMLSR2122309 |  | 0 | MLS SCOPE: REPLACEMENT OF A SINGLE FURNACE, A/C AND/OR HEAT PUMP LICENSE NUMBER: H00470 ¦ SCOPE ITEM: AIR CONDITIONING (INCLUDING CONDENSERS, EVAPORATORS, COMPRESSORS)
010-017217-00 | 010-J002-11300 | 2021-06-30 | MMEPR2124928 |  | 0 | BUILDING PERMIT/PLAN REVIEW: ALTR2116681 INSTALLING A 16 SEER AC INSTALLING 2-HEAD AURORA MINI SPLIT FOR GARAGE, THERE ARE TWO UPSTAIRS ROOMS THAT EACH WILL RECEIVE A LOW-WALL MOUNTED HEAD LICENSE NUMBER: H00470 ¦ SCOPE ITEM: AIR CONDITIONING (INCLUDI
010-017218-00 | 010-K033-05000 | 2023-05-15 | RSWDR2320112 |  | 11427 | Remove existing shingle roof to deck and replace with new felt underlayment, ice barrier membrane at eave, necessary flashings, and new asphalt shingles. Work to comply with RCO chapter 9 & Manufacture installation instructions.Roof Info: Remove and repl
010-017219-00 | 010-J036-13000 | 2019-03-22 | PMLSR1905398 |  | 0 | MLS Scope: Water Heater Replacement
010-017219-00 | 010-J036-13000 | 2020-01-13 | RSWDR2000174 |  | 402 | REMOVE EXISTING 0 WINDOW(S), 1 DOOR(S) AND REPLACE WITH NEW. WORK TO COMPLY WITH RCO 612, RCO 308, AND RCO 113.6.1 WITH A U VALUE OF 0.35 OR BETTER. DOORS INFO: REAR
010-017220-00 | 010-I063-04700 | 2020-09-15 | EMEPR2019013 |  | 0 | INSTALL ONE OUTLET FOR SUMP PUMP
010-017220-00 | 010-I063-04700 | 2020-09-15 | PMEPI2008766 |  | 5561 | ALTER 2 STORY ONE FAMILY DWEELING BY INSTALLING SUMP PUMP AND LINER AND DISCHARGE LINE. SEPERATE ELECTRIC PERMIT REQUIRED FOR PUMP ELECTRIC, IF NEEDED. C OF A HR-20-11-006. EXPIRATION 10-13-2021.
010-017221-00 | 010-H069-03400 | 2022-10-04 | PMLSR2239753 |  | 0 | MLS SCOPE: WATER HEATER REPLACEMENT
010-017226-00 | 010-K052-03400 | 2021-11-23 | EMEPR2146465 |  | 0 | PANEL CHANGE, BONDING, REPAIR WIRING, REPAIR OUTLETS AND SWITCHES, ETC.
010-017227-00 | 010-A032-01600 | 2022-05-10 | EMEPR2218828 |  | 0 | INSTALL 2 ELECTRIC HEATERS 220 V 20
010-017234-00 | 010-H069-00500 | 2019-01-01 |  | REVI
010-017236-00 | 010-N012-12800 | 2024-03-06 |  |  |  | FOR COMP OF REMOD
010-017236-00 | 010-N012-12800 | 2023-10-26 | RSWDR2345598 |  | 20000 | REMOVE EXISTING 12 WINDOW(S), 2 DOOR(S) AND REPLACE WITH NEW. WORK TO COMPLY WITH RCO 612, RCO 308, AND RCO 113.6.1 WITH A U VALUE OF 0.35 OR BETTER.WINDOWS INFO: LIKE FOR LIKE DOORS INFO: LIKE FOR LIKE REMOVE EXISTING EXTERIOR WALL COVERING SYSTEM AND
010-017238-00 | 010-R055-01200 | 2023-06-02 | EMEPR2322967 |  | 0 | BUILDING PERMIT/PLAN REVIEW: ALTR2240280 KITCHEN REMODEL
010-017238-00 | 010-R055-01200 | 2023-06-20 | MMEPR2325628 |  | 0 | BUILDING PERMIT/PLAN REVIEW: ALTR2240280 MOVE GAS LINE FOR RANGE. LICENSE NUMBER: P01016 ¦ SCOPE ITEM: FUEL GAS OR LP GAS
010-017238-00 | 010-R055-01200 | 2023-03-31 | ALTR2240280 |  | 43000 | PLAN APPROVAL: FINAL REVIEWED FOR COMPLIANCE UNDER: 2019 RESIDENTIAL CODE OF OHIO DESCRIPTION OF WORK: ALTER A 2 STORY FRAME, 1 FAMILY DWELLING BY REMODELING KITCHEN PER APPROVED PLANS. MEP PERMITS REQUIRED. LVL CUT SHEET TO BE ON SITE AT INSPECT
010-017241-00 | 010-A037-01600 | 2019-01-10 | ALTM1900230 |  | 10000 | BUILDING PERMIT TO EXPAND AN EXISTING FRONT PORCH WITH CONCRETE SLAB DECK AND FRAMED FRONT ROOF WITH EGRESS STAIRS AND GUARDRAIL OUTSIDE AN EXISTING MULTI FAMILY BUILDING. DRAWINGS PROVIDED FOUNDATION FRAMING AND FINAL STRUCTURAL INSP
010-017241-00 | 010-A037-01600 | 2019-04-10 | EMEPM1906650 |  | 0 | BUILDING PERMIT/PLAN REVIEW: ALTM1900230 PANEL CHANGE OUTS - INTERIOR UPGRADE CIRCUTS AND PORCH LIGHTING.
010-017246-00 | 010-B006-01600 | 2023-12-15 | PMLSR2351944 |  | 0 | MLS Scope: Water Heater Replacement
010-017246-00 | 010-B006-01600 | 2023-11-13 | RSWDR2347959 |  | 8600 | Remove existing shingle roof to deck and replace with new felt underlayment, ice barrier membrane at eave, necessary flashings, and new asphalt shingles. Work to comply with RCO chapter 9 & Manufacture installation instructions.Roof Info: Remove shingle
010-017246-00 | 010-B006-01600 | 2023-12-15 | MMLSR2351942 |  | 0 | MLS Scope: Replacement of a Single Furnace License Number: H00137 ¦ Scope Item: exhaust systems (hoods, fans, etc) License Number: H00137 ¦ Scope Item: furnaces / air handlers / RTUs License Number: H00137 ¦ Scope Item: furnaces / air handlers / RTUs
010-017248-00 | 010-A038-04000 | 2019-02-04 | ALTR1900843 |  | 10000 | ALTER 2 STORY SFD BY BUILDING OPEN COVERED FRONT PORCH PER ENGINEERS SEALED PLANS. FOOTING, FRAMING, AND FINAL INSPECTIONS REQUIRED.
010-017248-00 | 010-A038-04000 | 2020-06-10 |  |  | 10000 | RECHECK 2021 FOR FRONT OP
010-017252-00 | 010-I061-06000 | 2021-08-26 | PMLSR2133849 |  | 0 | MLS Scope: Water Heater Replacement
010-017253-00 | 010-E016-00500 | 2020-11-10 | PMEPR2023603 |  | 0 | * DIGGING DOWN 2’11” DEEP TO EXPOSE PIPE * CUT OUT BROKE CLAY REPLACE WITH 6” SCHEDULE 40 A 10’ SECTION * WILL ALSO BE DUG UP ON EXTERIOR AND WILL REPLACE SECTION GOING THROUGH FOUNDATION TO EXTERIOR * WILL ALSO INSTALL 6” PVC CLEANOUT IN BASEMENT AT L
010-017253-00 | 010-E016-00500 | 2024-10-09 | EMEPR2440748 |  | 0 | Changing Push a Matic electrical panels out.
010-017253-00 | 010-E016-00500 | 2024-10-22 | RSWDR2442374 |  | 11650 | Remove existing 4 window(s), 0 door(s) and replace with new. Work to comply with RCO 612, RCO 308, and RCO 113.6.1 with a U Value of 0.35 or Better.Windows Info: Upper front 4 Approved per COA COA2400394
010-017253-10 | 010-W020-00300 | 2025-04-18
010-017253-10 | 010-W020-00300 | 2019-03-01
010-017253-10 | 010-W020-00300 | 2023-08-15
010-017253-10 | 010-W020-00300 | 2020-01-31 |  | M
010-017254-10 | 010-W020-05100 | 2021-03-10 |  |  |  | CHK FOR STATUS, CONDITION, & VALUE
010-017254-10 | 010-W020-05100 | 2021-03-10 |  |  |  | REVIEW AFFIDAVIT OF MANUF HOME PARK OPERATOR ESTIMATE OF VALUE
010-017254-10 | 010-W020-05100 | 2021-03-29 |  |  |  | SECOND TRANSFER
010-017258-00 | 010-J020-00500 | 2022-03-28 | PMEPR2212831 |  | 0 | BUILDING PERMIT/PLAN REVIEW: ALTR2206781 RENOVATION, MASTER BATH, HALF BATH, AND KITCHEN SINK.
010-017258-00 | 010-J020-00500 | 2022-02-10 | MMEPR2206787 |  | 0 | BUILDING PERMIT/PLAN REVIEW: ALTR2206781 INSTALL NEW DUCK, NEW FURNACE, AC, INSTALL GAS LINE LICENSE NUMBER: H00808
010-017258-00 | 010-J020-00500 | 2022-03-29 | EMEPR2213211 |  | 0 | BUILDING PERMIT/PLAN REVIEW: ALTR2206781 REWIRE HOUSE YTO CODE NEW SERVICE GFI SMOKE DET. MD
010-017258-00 | 010-J020-00500 | 2022-02-10 | ALTR2206781 |  | 10800 | ALTER A 1 FAMILY DWELLING BY RENOVATING MASTER BATHROOM, KITCHEN, AND HALF BATHROOM. WORK INCLUDES FRAMING, DRYWALL, MEP WORK. ELECTRICAL LIGHTING AND RECEPTACLES WILL BE INSTALLED PER NEC. SEPARATE MEP PERMITS REQUIRED.
010-017258-00 | 010-J020-00500 | 2022-02-10 | MMEPR2206787 |  | 0 | BUILDING PERMIT/PLAN REVIEW: ALTR2206781 INSTALL NEW DUCK, NEW FURNACE, AC, INSTALL GAS LINE LICENSE NUMBER: H00808
010-017260-00 | 010-K035-18000 | 2023-01-01 |  |  |  | SPL/NWP/VD
010-017261-00 | 010-J020-05000 | 2023-05-22 | MMLSM2321192 |  | 0 | MLS SCOPE: REPLACEMENT OF A SINGLE FURNACE, A/C AND/OR HEAT PUMP LICENSE NUMBER: H00963 ¦ SCOPE ITEM: AIR CONDITIONING (INCLUDING CONDENSERS, EVAPORATORS, COMPRESSORS) LICENSE NUMBER: H00963 ¦ SCOPE ITEM: FURNACES / AIR HANDLERS / RTUS
010-017261-00 | 010-J020-05000 | 2023-02-24 | RSWDR2309115 |  | 20000 | REMOVE EXISTING 35 WINDOW(S), 6 DOOR(S) AND REPLACE WITH NEW. WORK TO COMPLY WITH RCO 612, RCO 308, AND RCO 113.6.1 WITH A U VALUE OF 0.35 OR BETTER. REMOVE EXISTING SHINGLE ROOF TO DECK AND REPLACE WITH NEW FELT UNDERLAYMENT, ICE BARRIER MEMBRANE AT
010-017261-00 | 010-J020-05000 | 2023-08-18 | PMEPR2335261 |  | 0 | 9/18/2023 - CONTRACTOR HAS WITHDRAWN FROM PERMIT - SEE DOC TAB - DBAXTER-DANIEL REPLACE 2 WATER TANKS - BOTH SIDES REPLACE PVC
010-017261-00 | 010-J020-05000 | 2024-02-13 | PMEPR2407090 |  | 0 | BUILDING PERMIT/PLAN REVIEW: ALTR2404768 ALTER PLUMBING AS NEEDED
010-017261-00 | 010-J020-05000 | 2024-03-06 | EMEPR2410240 |  | 0 | BUILDING PERMIT/PLAN REVIEW: ALTR2404768 REPLACE (2) 100 AMP PANELS
010-017261-00 | 010-J020-05000 | 2024-01-25 | ALTR2404768 |  | 75000 | PLAN APPROVAL: FINAL REVIEWED FOR COMPLIANCE UNDER: 2019 RESIDENTIAL CODE OF OHIO DESCRIPTION OF WORK: ALTER A 2 STORY FRAME, 2 FAMILY DWELLING FULL BASEMENT. SCOPE OF WORK IN EACH UNIT INCLUDES CABINETRY, NEW ELECTRICAL PANELS, BASEMENT ELECTRI
010-017262-00 | 010-N232BA-05400 | 2023-08-24 | EMEPR2336133 |  | 0 | ROUGH IN NEMA 14-50 OUTLET FOR EV CHARGER LOAD CALCULATIONS DUE AT TIME OF INSPECTION
010-017262-00 | 010-N232BA-05400 | 2024-01-23 | ADDR2404481 |  | 90000 | Plan Approval: Final Reviewed For Compliance Under: 2019 Residential Code Of Ohio Use/Occupancy Group: 1, 2, 3 Family Dwelling Construction Type: V-B Description Of Work: Alter a 1 Story Framed, 1 Family Dwelling by adding a 16’x16’ addition ov
010-017262-00 | 010-N232BA-05400 | 2024-05-01 | EMEPR2417808 |  | 0 | Building Permit/Plan Review: addr2404481 Wiring a room addition to code and homeowners specs
010-017262-00 | 010-N232BA-05400 | 2022-03-29 | PMEPR2213230 |  | 0 | BUILDING PERMIT/PLAN REVIEW: ALTR2213118 COMPLETE PLUMBING ACCORDING TO PLANS
010-017262-00 | 010-N232BA-05400 | 2022-03-29 | ALTR2213118 |  | 65000 | PLAN APPROVAL: FINAL REVIEWED FOR COMPLIANCE UNDER: 2019 RESIDENTIAL CODE OF OHIO USE/OCCUPANCY GROUP: 1, 2, 3 FAMILY DWELLING CONSTRUCTION TYPE: V-B DESCRIPTION OF WORK: ALTER A 1 STORY FRAMED, 1 FAMILY DWELLING: SCOPE OF WORK IS TO GUT AND REN
010-017262-00 | 010-N232BA-05400 | 2022-07-22 | MMLSR2229637 |  | 0 | MLS SCOPE: REPLACEMENT OF A SINGLE FURNACE, A/C AND/OR HEAT PUMP LICENSE NUMBER: H00381 ¦ SCOPE ITEM: HEAT PUMPS / GROUND SOURCE HEAT PUMPS
010-017262-00 | 010-N232BA-05400 | 2023-04-26 | RSWDR2317438 |  | 22175 | REMOVE EXISTING 10 WINDOW(S), 0 DOOR(S) AND REPLACE WITH NEW. WORK TO COMPLY WITH RCO 612, RCO 308, AND RCO 113.6.1 WITH A U VALUE OF 0.35 OR BETTER.WINDOWS INFO: REMOVING 9 WINDOWS AND 1 BAY UNIT AND INSTALLING 9 PROVIA WINDOWS AND 1 MARVIN BOW UNIT
010-017262-00 | 010-N232BA-05400 | 2023-07-26 | EMEPR2331016 |  | 0 | BUILDING PERMIT/PLAN REVIEW: PLEX2329100 39X ROOF MOUNTED SOLAR PANELS
010-017262-00 | 010-N232BA-05400 | 2022-04-13 | EMEPR2215348 |  | 0 | BUILDING PERMIT/PLAN REVIEW: ALTR2213118 ADDING CAN LIGHTING IN KITCHEN, REWORKING SOME OUTLETS, REWORKING SOME WIRING IN TWO BATHROOMS
010-017270-00 | 010-R019-01300 | 2020-05-20 | MMLSR2009455 |  | 0 | MLS SCOPE: REPLACEMENT OF A SINGLE FURNACE, A/C AND/OR HEAT PUMP LICENSE NUMBER: H00287 ¦ SCOPE ITEM: AIR CONDITIONING (INCLUDING CONDENSERS, EVAPORATORS, COMPRESSORS)
010-017270-00 | 010-R019-01300 | 2021-03-24 |  |  |  | RESHINGLE
010-017270-00 | 010-R019-01300 | 2020-09-18 | RSWDR2004709 |  | 4000 | REMOVE EXISTING SHINGLE ROOF TO DECK AND REPLACE WITH NEW FELT UNDERLAYMENT, ICE BARRIER MEMBRANE AT EAVE, NECESSARY FLASHINGS, AND NEW ASPHALT SHINGLES. WORK TO COMPLY WITH RCO CHAPTER 9 & MANUFACTURE INSTALLATION INSTRUCTIONS.
010-017270-00 | 010-R019-01300 | 2023-12-01 | RSWDR2350112 |  | 10000 | REMOVE EXISTING SHINGLE ROOF TO DECK AND REPLACE WITH NEW FELT UNDERLAYMENT, ICE BARRIER MEMBRANE AT EAVE, NECESSARY FLASHINGS, AND NEW ASPHALT SHINGLES. WORK TO COMPLY WITH RCO CHAPTER 9 & MANUFACTURE INSTALLATION INSTRUCTIONS.
010-017271-00 | 010-K044-08200 | 2023-12-19 | PMEPR2352218 |  | 0 | Replacing defective and corroded materials with schedule 40 pvc pipe and fittings. Replacing sanitary stack tying on to all existing branch lines and vents. Replacing underground building drain, floor drain and laundry stand pipe. Tying on to all existin
010-017272-00 | 010-C051-07100 | 2020-06-08 |  |  |  | RECHECK 2021 FOR REHAB
010-017273-00 | 010-C025-01201 | 2019-06-04 | GBLW1900742 |  | 0 | 34 SF NON-ILLUMINATED WALL SIGN. LSS FAITH MISSION. WEST ELEVATION.
010-017273-00 | 010-C025-01201 | 2023-04-06 | MMEPC2314491 |  | 0 | Replace five roof top units. License Number: H00845 ¦ Scope Item: furnaces / air handlers / RTUs
010-017276-00 | 010-O104F-03200 | 2019-04-24 | EMEPC1907564 |  | 0 | RUN FEEDER AND HOOKUP MISC EQUIPMENT
010-017278-00 | 010-O100B-01600 | 2020-06-10 | ALTC2005059 |  | 150000 | 1748 E. DUBLIN GRANVILLE ROAD PLAN APPROVAL: CONDITIONAL: REVISED DOCUMENTS REQUIRED TO BE SUBMITTED AS A REVISION TO APPROVED PLANS. REFERENCE CONDITIONS OF THE PLAN APPROVAL ITEMS #1 THRU #6 FOR DETAILS. PLAN APPROVAL LETTER, STAMPED SPECIAL INSPEC
010-017278-00 | 010-O100B-01600 | 2020-07-30 | EMEPC2015371 |  | 0 | BUILDING PERMIT/PLAN REVIEW: ALTC2005059 INSTALL ELECTRIC AS PER DRAWINGS
010-017278-00 | 010-O100B-01600 | 2020-08-04 | GGBB2000796 |  | 0 | 135 SF GROUND SIGN FACE REPLACEMENT. CAJUN SEAFOOD BOIL BAR. SOUTH PROPERTY BOUNDARY.
010-017278-00 | 010-O100B-01600 | 2020-07-30 | PMEPC2015372 |  | 0 | BUILDING PERMIT/PLAN REVIEW: ALTC2005059 INSTALL PLUMBING AS PER DRAWINGS
010-017278-00 | 010-O100B-01600 | 2020-07-30 | PMEPC2015373 |  | 0 | BUILDING PERMIT/PLAN REVIEW: ALTC2005059 INSTALL GAS LINE AS PER DRAWINGS
010-017278-00 | 010-O100B-01600 | 2021-03-03 |  |  | 150000 | MAJOR REHAB INT. & EXT. EST STILL IN PROGRESS
010-017278-00 | 010-O100B-01600 | 2020-12-10 | MMEPC2025816 |  | 0 | Building Permit/Plan Review: ALTC2005059 Alter some heat runs install hood. Install walk in freezer and walk in cooler. License Number: H00522 ¦ Scope Item: exhaust systems (hoods, fans, etc)
010-017278-00 | 010-O100B-01600 | 2020-03-13 | ALTC2002713 |  | 20000 | BUILDING PERMIT TO REMOVE EXISTING NON-LOAD BEARING WALLS AND FINISHES ONLY TO CREATE A NON-OCCUPIED CONDITION IN AN EXISTING COMMERCIAL BUILDING. A FINAL STRUCTURAL INSPECTION WILL BE REQUIRED TO COMPLETE THIS PERMIT. DRAWINGS PROVIDED. SEPARATE TRADE P
010-017280-00 | 010-J014-04000 | 2020-07-13 | RSWDR2003173 |  | 20200 | REMOVE EXISTING SHINGLE ROOF TO DECK AND REPLACE WITH NEW FELT UNDERLAYMENT, ICE BARRIER MEMBRANE AT EAVE, NECESSARY FLASHINGS, AND NEW ASPHALT SHINGLES. WORK TO COMPLY WITH RCO CHAPTER 9 & MANUFACTURE INSTALLATION INSTRUCTIONS.ROOF INFO: REPLACE COMPLET
010-017281-00 | 010-F019-02400 | 2019-02-04 |  |  |  | RECK FOR INT REMOD & WDDK
010-017281-00 | 010-F019-02400 | 2019-12-18 | MMLSR1926192 |  | 0 | MLS SCOPE: REPLACEMENT OF A SINGLE A/C UNIT OR HEAT PUMP LICENSE NUMBER: H00169 ¦ SCOPE ITEM: FURNACES / AIR HANDLERS / RTUS
010-017281-00 | 010-F019-02400 | 2019-12-13 |  |  |  | WDDK
010-017282-00 | 010-F019-02000 | 2019-02-13 | MMLSR1902908 |  | 0 | BUILDING PERMIT/PLAN REVIEW: ALTR1900392 REPLACEMENT OF A SINGLE FURNACE, A/C AND/OR HEAT PUMP LICENSE NUMBER: H00710
010-017282-00 | 010-F019-02000 | 2019-02-28 | EMEPR1903806 |  | 0 | BUILDING PERMIT/PLAN REVIEW: ALTR1900392 INSTALL NEW METER CAN AND WIRE INSTALL ALL LNEW WIRING IN HOUSE PANEL BOXES ETC...
010-017282-00 | 010-F019-02000 | 2019-03-21 | MMEPR1905310 |  | 0 | BUILDING PERMIT/PLAN REVIEW: ALTR1900392 HVAC PER PLANS LICENSE NUMBER: H00710
010-017282-00 | 010-F019-02000 | 2019-01-16 | ALTR1900392 |  | 150000 | ALTER 2 STY SFD BY REPAIRING THE FRONT COVERED PORCH WITH NEW LIKE FOR LIKE PORCH REMOVE LOAD BEARING WALL BETWEEN KITCHEN DINING ROOM. RENOVATE ENTIRE 2ND FLOOR INCLUDE ADDING A NEW FULL BATH MAKE ADJUSTMENT TO HEAD ROOM HEIGHT IN STAIRW
010-017282-00 | 010-F019-02000 | 2019-02-13 | PMEPR1902904 |  | 0 | BUILDING PERMIT/PLAN REVIEW: ALTR1900392 INSTALL NEW FULL BATH UPSTAIRS RIGHT, TOILET, DOUBLE LAP SHOWER. IN MASTER BATH SWITCH LOCATION BATHTUB, TOILET. SWITCH LOCATIONS FOR WASHER. INSTALL WATER HEATER
010-017282-00 | 010-F019-02000 | 2019-12-13 |  |  |  | CRA (710) 15 YR (2020-2034) 100% ABT ON THE INCREASE IN BLDG VALUE DUE TO REMOD.
010-017283-00 | 010-C046-02300 | 2019-09-09 | DEMO1909371 |  | 6300 | DEMOLITION OF 1 FAMILY DWELLING COMPLETION OF THE WORK DESCRIBED ON THIS PERMIT, INCLUDING ALL REQUIRED INSPECTIONS AND APPROVALS, WILL COMPLY BUILDING ORDER #UNSF1900052.
010-017285-00 | 010-H069-03200 | 2019-08-08 | RSWDR1903975 |  | 3717 | REMOVE EXISTING 4 WINDOW(S), 0 DOOR(S) AND REPLACE WITH NEW. WORK TO COMPLY WITH RCO 612, RCO 308, AND RCO 113.6.1 WITH A U VALUE OF 0.35 OR BETTER.
010-017285-00 | 010-H069-03200 | 2021-01-04 | PMLSR2100014 |  | 0 | MLS Scope: Water Heater Replacement
010-017285-00 | 010-H069-03200 | 2021-06-25 | MMLSR2124198 |  | 0 | MLS Scope: Replacement of a Single A/C Unit or Heat Pump License Number: H00578 ¦ Scope Item: air conditioning (including condensers, evaporators, compressors)
010-017286-00 | 010-K087-01800 | 2020-05-19 | MMEPR2009446 |  | 0 | BUILDING PERMIT/PLAN REVIEW: ALTR2001412 HOUSE LINES FURNACE STOVE AND WATER HEATER LICENSE NUMBER: P00618 ¦ SCOPE ITEM: FUEL GAS OR LP GAS
010-017286-00 | 010-K087-01800 | 2020-02-10 | ALTR2001412 |  | 100000 | PLAN APPROVAL: FINAL REVIEWED FOR COMPLIANCE UNDER: 2019 RESIDENTIAL CODE OF OHIO USE/OCCUPANCY GROUP: 1, 2, 3 FAMILY DWELLING CONSTRUCTION TYPE: V-B DESCRIPTION OF WORK: ALTER A 2 STORY FRAMED, 1 FAMILY DWELLING BY REPLACING DRYWALL AND INSULAT
010-017286-00 | 010-K087-01800 | 2020-06-25 | EMEPR2012523 |  | 0 | BUILDING PERMIT/PLAN REVIEW: ALTR2001412 WIRE TO PLANS
010-017286-00 | 010-K087-01800 | 2020-04-23 | MMEPR2007837 |  | 0 | BUILDING PERMIT/PLAN REVIEW: ALTR2001412 INSTALLATION NEW FURNACE / AIR CONDITIONER AS WELL AS DUCTWORK, BATH FANS AND DRYER VENT AS NEEDED. LICENSE NUMBER: H00251 ¦ SCOPE ITEM: DUCTWORK / DAMPERS
010-017286-00 | 010-K087-01800 | 2020-05-19 | PMEPR2009445 |  | 0 | BUILDING PERMIT/PLAN REVIEW: ALTR2001412 NEW DWV AND WATER FOR 2 BATH HOME
010-017287-00 | 010-K087-01900 | 2022-06-20 |  |  |  | RECHECK FOR POSS DET GAR
010-017288-00 | 010-K087-00700 | 2019-08-03 | RSWDR1903879 |  | 4500 | Remove existing shingle roof to deck and replace with new felt underlayment, ice barrier membrane at eave, necessary flashings, and new asphalt shingles. Work to comply with RCO chapter 9 & Manufacture installation instructions.
010-017288-00 | 010-K087-00700 | 2023-12-05 | EMEPR2350539 |  | 0 | UPGRADE SERVICE TO 320A SERVICE WITH METERED DISCONNECT FOR 100 AMP GARGE AND UNDERGROUND 200A HOME PANEL. IN CONDUIT. RELOCATING GARGE PANEL AND HOUSE PANEL, NOT ADDING NEW CIRCUITS. 100' TRENCH WORK UNDER GRAVEL DRIVE 30 BELOW.
010-017289-00 | 010-K087-00800 | 2023-12-18 |  |  |  | ADDNS
010-017289-00 | 010-K087-00800 | 2022-05-18 | PMEPR2220319 |  | 0 | BUILDING PERMIT/PLAN REVIEW: NEWR2208549 NEW BUILD ALL PLUMBING
010-017289-00 | 010-K087-00800 | 2022-04-08 | MMEPR2214721 |  | 0 | BUILDING PERMIT/PLAN REVIEW: NEWR2208549 NEW CONSTRUCTION HVAC: FURNACE, OUTDOOR UNIT, DUCTWORK, ETC LICENSE NUMBER: H00518 ¦ SCOPE ITEM: FURNACES / AIR HANDLERS / RTUS
010-017289-00 | 010-K087-00800 | 2022-05-17 | EMLSR2220070 |  | 0 | BUILDING PERMIT/PLAN REVIEW: NEWR2208549 MLS SCOPE: TEMPORARY/FREESTANDING SERVICE (UP TO 200 AMPS DURING CONSTRUCTION)
010-017289-00 | 010-K087-00800 | 2023-05-08 |  |  |  | COMPL OF DWLG AND REAR FEATURES
010-017289-00 | 010-K087-00800 | 2022-08-01 | MMEPR2231041 |  | 0 | BUILDING PERMIT/PLAN REVIEW: NEWR2208549 GAS FURNACE, FIREPLACE AND RANGE LICENSE NUMBER: P00631 ¦ SCOPE ITEM: FUEL GAS OR LP GAS
010-017289-00 | 010-K087-00800 | 2022-07-12 | MMEPR2228018 |  | 0 | BUILDING PERMIT/PLAN REVIEW: NEWR2208549 FIREPLACE INSPECTION 36 DIRECT VENT FIREPLACE NATURAL GAS UNIT LICENSE NUMBER: HIC-L00254 ¦ SCOPE ITEM: FACTORY BUILT FIREPLACES (PRE-FAB)
010-017289-00 | 010-K087-00800 | 2022-05-17 | EMEPR2220075 |  | 0 | BUILDING PERMIT/PLAN REVIEW: NEWR2208549 ELECTRIC FOR WHOLE HOUSE.
010-017291-00 | 010-K090-04600 | 2024-09-06 | ALTR2436320 |  | 10500 | REVIEWED FOR COMPLIANCE UNDER: 2019 RESIDENTIAL CODE OF OHIO USE/OCCUPANCY GROUP: 1, 2, 3 FAMILY DWELLING CONSTRUCTION TYPE: V-B DESCRIPTION OF WORK: ALTER A 1.5 STORY FRAMED, 1 FAMILY DWELLING BY REPLACING REAR PORCH ROOF WITH NEW 10’X10’ FREE STA
010-017299-00 | 010-K086-00100 | 2023-11-24 | EMEPR2349310 |  | 0 | MOVE OVERHEAD SERVICE TO UNDER GROUND SERVICE
010-017299-00 | 010-K086-00100 | 2023-10-22 | RSWDR2344938 |  | 360 | Remove existing 0 window(s), 1 door(s) and replace with new. Work to comply with RCO 612, RCO 308, and RCO 113.6.1 with a U Value of 0.35 or Better.
010-017302-00 | 010-K090-02300 | 2024-01-03 | EMLSR2402164 |  | 0 | BUILDING PERMIT/PLAN REVIEW: PLEX2351726 MLS SCOPE: ELECTRIC FOR SOLAR PHOTOVOLTAIC (PV) SYSTEM
010-017302-00 | 010-K090-02300 | 2021-10-12 | RSWDR2140450 |  | 6700 | Remove existing shingle roof to deck and replace with new felt underlayment, ice barrier membrane at eave, necessary flashings, and new asphalt shingles. Work to comply with RCO chapter 9 & Manufacture installation instructions.Roof Info: Remove and repl
010-017302-00 | 010-K090-02300 | 2022-04-08 | MMLSR2214703 |  | 0 | MLS SCOPE: REPLACEMENT OF A SINGLE FURNACE LICENSE NUMBER: H00150 ¦ SCOPE ITEM: FURNACES / AIR HANDLERS / RTUS
010-017302-00 | 010-K090-02300 | 2023-07-18 | MMLSR2329754 |  | 0 | MLS SCOPE: REPLACEMENT OF A SINGLE A/C UNIT OR HEAT PUMP LICENSE NUMBER: H00150 ¦ SCOPE ITEM: FURNACES / AIR HANDLERS / RTUS
010-017304-00 | 010-K090-00800 | 2021-09-30 | RSWDR2138800 |  | 1445 | Remove existing 1 window(s), 0 door(s) and replace with new. Work to comply with RCO 612, RCO 308, and RCO 113.6.1 with a U Value of 0.35 or Better.Windows Info: 1 DH in the Bathroom- 2nd Floor
010-017305-00 | 010-K090-01000 | 2019-11-14 | MMLSR1923513 |  | 0 | MLS SCOPE: REPLACEMENT OF A SINGLE FURNACE, A/C AND/OR HEAT PUMP LICENSE NUMBER: H00855 ¦ SCOPE ITEM: AIR CONDITIONING (INCLUDING CONDENSERS, EVAPORATORS, COMPRESSORS) LICENSE NUMBER: H00855 ¦ SCOPE ITEM: FURNACES / AIR HANDLERS / RTUS
010-017305-00 | 010-K090-01000 | 2023-09-05 | RSWDR2337625 |  | 4000 | Remove existing shingle roof to deck and replace with new felt underlayment, ice barrier membrane at eave, necessary flashings, and new asphalt shingles. Work to comply with RCO chapter 9 & Manufacture installation instructions. Roof Info: REMOVE EXISTIN
010-017306-00 | 010-K090-01100 | 2022-09-08 | RSWDR2236290 |  | 10973 | REMOVE EXISTING SHINGLE ROOF TO DECK AND REPLACE WITH NEW FELT UNDERLAYMENT, ICE BARRIER MEMBRANE AT EAVE, NECESSARY FLASHINGS, AND NEW ASPHALT SHINGLES. WORK TO COMPLY WITH RCO CHAPTER 9 & MANUFACTURE INSTALLATION INSTRUCTIONS.ROOF INFO: SHINGLE TEAR OF
010-017306-00 | 010-K090-01100 | 2019-09-10 | RSWDR1904539 |  | 15000 | REMOVE EXISTING EXTERIOR WALL COVERING SYSTEM AND REPLACE WITH NEW EXTERIOR SIDING OVER AN APPROVED WATER-RESISTIVE BARRIER. WORK TO COMPLY WITH RCO 703.SIDING INFO: TEAR OFF VINYL AND RE VINYL HOUSE
010-017309-00 | 010-K086-03100 | 2021-04-01 | RSWDR2111558 |  | 8675 | Remove existing shingle roof to deck and replace with new felt underlayment, ice barrier membrane at eave, necessary flashings, and new asphalt shingles. Work to comply with RCO chapter 9 & Manufacture installation instructions.Roof Info: Shingle tear-of
010-017309-00 | 010-K086-03100 | 2021-04-01 | RSWDR2111558 |  | 8675 | Remove existing shingle roof to deck and replace with new felt underlayment, ice barrier membrane at eave, necessary flashings, and new asphalt shingles. Work to comply with RCO chapter 9 & Manufacture installation instructions.Roof Info: Shingle tear-of
010-017309-00 | 010-K086-03100 | 2021-11-24 | EMLSR2146673 |  | 0 | BUILDING PERMIT/PLAN REVIEW: PLEX2145625 MLS SCOPE: ELECTRIC FOR SOLAR PHOTOVOLTAIC (PV) SYSTEM
010-017311-00 | 010-K086-03800 | 2021-09-17 | DMGR2137001 |  | 1000 | ALTER A 2 STORY FRAMED, 1 FAMILY DWELLING: SCOPE OF WORK IS TO REPAIR DAMAGE TO THE CORNER OF THE HOUSE DUE TO VEHICLE IMPACT COMPLETION OF THE WORK DESCRIBED ON THIS PERMIT, INCLUDING ALL REQUIRED INSPECTIONS AND APPROVALS, WILL COMPLY BUILDING NUMBE
010-017312-00 | 010-K086-03900 | 2021-12-20 | ALTR2149628 |  | 4500 | PLAN APPROVAL: FINAL REVIEWED FOR COMPLIANCE UNDER: 2019 RESIDENTIAL CODE OF OHIO DESCRIPTION OF WORK: ALTER A 1.5 STORY FRAME, 1 FAMILY DWELLING BY INSTALLING AN EGRESS WINDOW AND WELL ONLY IN AN EXISTING UNFINISHED BASEMENT. WORK TO COMPLY WITH RCO
010-017312-00 | 010-K086-03900 | 2021-09-27 | RSWDR2138263 |  | 11800 | Remove existing shingle roof to deck and replace with new felt underlayment, ice barrier membrane at eave, necessary flashings, and new asphalt shingles. Work to comply with RCO chapter 9 & Manufacture installation instructions.
010-017312-00 | 010-K086-03900 | 2021-09-28 | EMEPR2138487 |  | 0 | Replace damaged overhead 2 rigid riser pipe and wiring
010-017313-00 | 010-K086-04200 | 2019-05-10 | RSWDR1902130 |  | 555 | Remove existing 0 window(s), 1 door(s) and replace with new. Work to comply with RCO 612, RCO 308, and RCO 113.6.1 with a U Value of 0.35 or Better. Doors Info: FRONT
010-017317-00 | 010-M050-00800 | 2022-08-26 | MMLSR2234683 |  | 0 | MLS SCOPE: REPLACEMENT OF A SINGLE FURNACE, A/C AND/OR HEAT PUMP LICENSE NUMBER: H00425 ¦ SCOPE ITEM: AIR CONDITIONING (INCLUDING CONDENSERS, EVAPORATORS, COMPRESSORS)
010-017317-00 | 010-M050-00800 | 2020-11-10 | RSWDR2005861 |  | 21264 | STATUS CHANGE: 11/10/2020 - REPLACED BY RSWDR2005861 PLAN APPROVAL: FINAL REVIEWED FOR COMPLIANCE UNDER: 2019 RESIDENTIAL CODE OF OHIO USE/OCCUPANCY GROUP: 1, 2, 3 FAMILY DWELLING CONSTRUCTION TYPE: V-B DESCRIPTION OF WORK: ALTER A 2 STORY
010-017322-00 | 010-K089-00600 | 2022-01-22 | RSWDR2204344 |  | 17000 | REMOVE EXISTING SHINGLE ROOF TO DECK AND REPLACE WITH NEW FELT UNDERLAYMENT, ICE BARRIER MEMBRANE AT EAVE, NECESSARY FLASHINGS, AND NEW ASPHALT SHINGLES. WORK TO COMPLY WITH RCO CHAPTER 9 & MANUFACTURE INSTALLATION INSTRUCTIONS.
010-017323-00 | 010-K089-00800 | 2023-05-09 | PMLSR2319115 |  | 0 | MLS SCOPE: WATER HEATER REPLACEMENT
010-017323-00 | 010-K089-00800 | 2020-08-04 | ALTR2007130 |  | 3200 | PLAN APPROVAL: FINAL REVIEWED FOR COMPLIANCE UNDER: 2019 RESIDENTIAL CODE OF OHIO USE/OCCUPANCY GROUP: 1, 2, 3 FAMILY DWELLING CONSTRUCTION TYPE: V-B DESCRIPTION OF WORK: ALTER A 1 STORY FRAMED, 1 FAMILY DWELLING BY INSTALLING 8 CARBON FIBER STR
010-017324-00 | 010-K089-01000 | 2019-02-20 | MMLSR1803497 |  | 0 | INT REHAB
010-017326-00 | 010-K089-02000 | 2019-01-16 | ALTR1900367 |  | 19880 | ALTER 1 STORY SINGLE FAMILY DWELLING BY INSTALLING INTERIOR PERIMETER DRAIN SUMP WELL AND PUMP. SEPARATE ELECTRIC REQUIRED FOR PUMP ELECTRIC IF NEEDED. MLS
010-017327-00 | 010-K089-02100 | 2024-03-21 | EMLSR2412176 |  | 0 | BUILDING PERMIT/PLAN REVIEW: PLEX2409369 MLS SCOPE: ELECTRIC FOR SOLAR PHOTOVOLTAIC (PV) SYSTEM
010-017329-00 | 010-K089-02500 | 2021-04-13 | PMLSR2112970 |  | 0 | MLS Scope: Water Heater Replacement
010-017329-00 | 010-K089-02500 | 2019-01-01 |  | REVI
010-017333-00 | 010-K086-05400 | 2022-03-18 | MMLSR2211563 |  | 0 | MLS SCOPE: REPLACEMENT OF A SINGLE FURNACE LICENSE NUMBER: H00408 ¦ SCOPE ITEM: FURNACES / AIR HANDLERS / RTUS
010-017333-00 | 010-K086-05400 | 2021-06-16 | PMLSR2122846 |  | 0 | MLS Scope: Water Heater Replacement
010-017334-00 | 010-K086-05500 | 2021-12-13 | PMEPR2148871 |  | 0 | REPLACE 40’ OF 1-1/2” COPPER PIPE REPLACE WITH 2” PVC PIPE REPLACE 4 FEET OF 2IN CAST IRON REPLACE 1 FOOT OF 4IN CAST IRON
010-017335-00 | 010-K086-05600 | 2021-09-08 | RSWDR2135520 |  | 2303 | Remove existing 2 window(s), 0 door(s) and replace with new. Work to comply with RCO 612, RCO 308, and RCO 113.6.1 with a U Value of 0.35 or Better.
010-017336-00 | 010-K086-05700 | 2023-04-17 | PMLSR2315856 |  | 0 | MLS Scope: Water Heater Replacement
010-017337-00 | 010-K086-06200 | 2022-08-19 | RSWDR2233696 |  | 9350 | REMOVE EXISTING SHINGLE ROOF TO DECK AND REPLACE WITH NEW FELT UNDERLAYMENT, ICE BARRIER MEMBRANE AT EAVE, NECESSARY FLASHINGS, AND NEW ASPHALT SHINGLES. WORK TO COMPLY WITH RCO CHAPTER 9 & MANUFACTURE INSTALLATION INSTRUCTIONS.
010-017339-00 | 010-K086-06500 | 2020-04-20 | MMLSR2007524 |  | 0 | MLS SCOPE: REPLACEMENT OF A SINGLE A/C UNIT OR HEAT PUMP LICENSE NUMBER: H00150 ¦ SCOPE ITEM: AIR CONDITIONING (INCLUDING CONDENSERS, EVAPORATORS, COMPRESSORS)
010-017339-00 | 010-K086-06500 | 2019-02-18 | RSWDR1900496 |  | 12222 | Remove existing shingle roof to deck and replace with new felt underlayment, ice barrier membrane at eave, necessary flashings, and new asphalt shingles. Work to comply with RCO chapter 9 & Manufacture installation instructions.Roof Info: SHINGLE TEAR OF
010-017339-00 | 010-K086-06500 | 2020-04-20 | PMLSR2007525 |  | 0 | MLS SCOPE: WATER HEATER REPLACEMENT
010-017339-00 | 010-K086-06500 | 2024-09-27 | RSWDR2439199 |  | 2600 | REMOVE EXISTING 2 WINDOW(S), 0 DOOR(S) AND REPLACE WITH NEW. WORK TO COMPLY WITH RCO 612, RCO 308, AND RCO 113.6.1 WITH A U VALUE OF 0.35 OR BETTER.
010-017339-00 | 010-K086-06500 | 2024-03-25 | PMEPR2412596 |  | 0 | REPLACING BRNACH LINES AND VENT LINES FOR TOILET AND LAVATORY SINK UP TO THE FIXTURES AND TYING ONTO TO EXISTING UNDERGROUND BUILDING DRAIN. ALL MATERIALS TO COMPLY WITH OHIO PLUMBING CODE 702.1
010-017341-00 | 010-P018-01200 | 2023-01-26 | MMLSR2305087 |  | 0 | MLS Scope: Replacement of a Single Furnace, A/C and/or Heat Pump License Number: H00425 ¦ Scope Item: air conditioning (including condensers, evaporators, compressors)
010-017343-00 | 010-J059-03400 | 2020-03-18 | PMEPR2005838 |  | 0 | BUILDING PERMIT/PLAN REVIEW: ALTR2002453 REMODEL ONE FULL BATH, ONE LAUNDRY AND ONE KITCHEN SINK
010-017343-00 | 010-J059-03400 | 2021-02-08 |  |  | 103700 | CRA (710) 15 YR (2021-2035) 100% ABT ON THE INCREASE IN BLDG VAL DUE TO REMOD.
010-017343-00 | 010-J059-03400 | 2020-03-06 | ALTR2002453 |  | 9800 | PLAN APPROVAL: FINAL REVIEWED FOR COMPLIANCE UNDER: 2019 RESIDENTIAL CODE OF OHIO USE/OCCUPANCY GROUP: 1, 2, 3 FAMILY DWELLING CONSTRUCTION TYPE: V-B DESCRIPTION OF WORK: ALTER A 2 STORY FRAMED, 1 FAMILY DWELLING: SCOPE OF WORK IS TO RENOVATE TH
010-017343-00 | 010-J059-03400 | 2020-03-16 | EMEPR2005609 |  | 0 | BUILDING PERMIT/PLAN REVIEW: ALTR2002453 RE-WIRE AS REQUIRED IN RENOVATED AREA
010-017343-00 | 010-J059-03400 | 2020-03-13 | MMEPR2005500 |  | 0 | BUILDING PERMIT/PLAN REVIEW: ALTR2002453 INSTALL HVAC SYSTEM LICENSE NUMBER: H00408
010-017347-00 | 010-J059-03800 | 2024-08-06 | MMLSR2431532 |  | 0 | null MLS Scope: Replacement of a Single A/C Unit or Heat Pump License Number: H00425 ¦ Scope Item: air conditioning (including condensers, evaporators, compressors)
010-017350-00 | 010-J059-04100 | 2023-06-08 | EMEPR2323998 |  | 0 | Add underground power for gazebo outlet & light for Community Garden
010-017350-00 | 010-J059-04100 | 2019-01-09 | EMEPC1900548 |  | 0 | INSTALL 100 AMP SERVICE OK HOWARD TODD
010-017353-00 | 010-J059-04400 | 2020-04-15 | ALTR2003309 |  | 85000 | PLAN APPROVAL: FINAL REVIEWED FOR COMPLIANCE UNDER: 2019 RESIDENTIAL CODE OF OHIO USE/OCCUPANCY GROUP: 1, 2, 3 FAMILY DWELLING CONSTRUCTION TYPE: V-B DESCRIPTION OF WORK: ALTER A 2 STORY FRAMED, 1 FAMILY DWELLING BY PERFORMING EXTERIOR AND INTER
010-017353-00 | 010-J059-04400 | 2020-06-04 | RSWDR2002305 |  | 9000 | REMOVE EXISTING 5 WINDOW(S), 1 DOOR(S) AND REPLACE WITH NEW. WORK TO COMPLY WITH RCO 612, RCO 308, AND RCO 113.6.1 WITH A U VALUE OF 0.35 OR BETTER. DOORS INFO: REAR DOOR. REMOVE EXISTING EXTERIOR WALL COVERING SYSTEM AND REPLACE WITH NEW EXTERIOR SIDI
010-017353-00 | 010-J059-04400 | 2020-07-21 | PMEPR2014651 |  | 0 | BUILDING PERMIT/PLAN REVIEW: ALTR2003309 PLUMBING RENOVATION
010-017353-00 | 010-J059-04400 | 2019-01-01 |  | REVI
010-017353-00 | 010-J059-04400 | 2020-06-29 | MMEPR2013056 |  | 0 | BUILDING PERMIT/PLAN REVIEW: ALTR2003309 INSTALL COMPLETE HVAC SYSTEM LICENSE NUMBER: H00365 ¦ SCOPE ITEM: AIR CONDITIONING (INCLUDING CONDENSERS, EVAPORATORS, COMPRESSORS)
010-017353-00 | 010-J059-04400 | 2020-09-11 | EMEPR2018796 |  | 0 | BUILDING PERMIT/PLAN REVIEW: ALTR2003309 REWIRE HOUSE TO CODE
010-017354-00 | 010-J059-06500 | 2022-10-17 | RSWDM2241765 |  | 28575 | BUILDING PERMIT TO REMOVE EXISTING ROOFING TO DECK AND INSTALL NEW ASPHALT ROOFING, FELT, ICE GUARD, AND FLASHINGS ON SLOPED ROOF AREAS AND ON EXISTING FLAT ROOF PORCH AREAS REPLACE EXISTING WITH NEW RUBBER ROOFING ON AN EXISTING MULTI-FAMILY BUILDING.
010-017355-00 | 010-A037-04800 | 2020-12-22 | ALTR2012001 |  | 20000 | PLAN APPROVAL: FINAL REVIEWED FOR COMPLIANCE UNDER: 2019 RESIDENTIAL CODE OF OHIO DESCRIPTION OF WORK: ALTER A 2 STORY FRAME, 1 FAMILY DWELLING BY FINISHING THE BASEMENT TO CREATE A LAUNDRY ROOM AND STORAGE SPACE. BASEMENT NOT APPROVED FOR SLEEPING.
010-017355-00 | 010-A037-04800 | 2021-04-02 | EMEPR2111781 |  | 0 | BUILDING PERMIT/PLAN REVIEW: ALTR2012001 BASEMENT LAUNDRY AREA
010-017355-00 | 010-A037-04800 | 2021-04-05 | PMEPR2111978 |  | 0 | BUILDING PERMIT/PLAN REVIEW: ALTR2012001 LAUNDRY BOX, LAUNDRY SINK
010-017355-00 | 010-A037-04800 | 2021-04-02 | EMEPR2111781 |  | 0 | BUILDING PERMIT/PLAN REVIEW: ALTR2012001 BASEMENT LAUNDRY AREA
010-017355-00 | 010-A037-04800 | 2021-05-06 | MMEPR2116536 |  | 0 | BUILDING PERMIT/PLAN REVIEW: ALTR2012001 CONDITIONS BASEMENT AND ADDED DRYER VENT LICENSE NUMBER: H00047 ¦ SCOPE ITEM: VENTILATION SYSTEMS
010-017357-00 | 010-J059-07400 | 2022-10-05 | EMEPR2239903 |  | 0 | TO UPDATE EXISTING SERVICES ON BOTH SIDES. TO CHANGE EXISTING PANELS WITH NEW 100 AMP MAIN BREAKER PANEL. TO INSTALL NEW BREAKERS TO MATCH EXISTING. TO UPDATE GROUNDING TO EACH PANEL WITH NEW COPPER WIRE AND GROUND ROD. TO DISCONNECT AND RECONNECT OVERHE
010-017357-00 | 010-J059-07400 | 2020-06-06 | RSWDR2002336 |  | 3640 | REMOVE EXISTING SHINGLE ROOF TO DECK AND REPLACE WITH NEW FELT UNDERLAYMENT, ICE BARRIER MEMBRANE AT EAVE, NECESSARY FLASHINGS, AND NEW ASPHALT SHINGLES. WORK TO COMPLY WITH RCO CHAPTER 9 & MANUFACTURE INSTALLATION INSTRUCTIONS.
010-017357-00 | 010-J059-07400 | 2022-12-21 | EMEPR2250540 |  | 0 | REMOVE ALL KNOB AND TUBE, OLD MC FROM BOTH 1268 - 1270. REWIRE BOTH UNITS PER NEC CODE AND CUSTOMER REQUESTS. ** No drywall to be removed requiring building permit **
010-017359-00 | 010-J059-07600 | 2021-03-17 | RSWDR2109471 |  | 10000 | Remove existing shingle roof to deck and replace with new felt underlayment, ice barrier membrane at eave, necessary flashings, and new asphalt shingles. Work to comply with RCO chapter 9 & Manufacture installation instructions.
010-017360-00 | 010-J059-07700 | 2019-01-01 |  | REVI
010-017361-00 | 010-J059-07800 | 2020-03-03 | EMEPR2004655 |  | 0 | UPGRADE 200 AMP. REPLACE CABLE RISER AND METER BANK.
010-017361-00 | 010-J059-07800 | 2020-02-07 | MMLSR2002839 |  | 0 | MLS SCOPE: REPLACEMENT OF A SINGLE FURNACE, A/C AND/OR HEAT PUMP LICENSE NUMBER: H00855 ¦ SCOPE ITEM: AIR CONDITIONING (INCLUDING CONDENSERS, EVAPORATORS, COMPRESSORS) LICENSE NUMBER: H00855 ¦ SCOPE ITEM: FURNACES / AIR HANDLERS / RTUS
010-017361-00 | 010-J059-07800 | 2019-01-01 |  | REVI
010-017361-00 | 010-J059-07800 | 2019-01-16 | RSWDR1900174 |  | 9300 | REMOVE EXISTING SHINGLE ROOF TO DECK AND REPLACE WITH NEW FELT UNDERLAYMENT, ICE BARRIER MEMBRANE AT EAVE, NECESSARY FLASHINGS, AND NEW ASPHALT SHINGLES. WORK TO COMPLY WITH RCO CHAPTER 9 & MANUFACTURE INSTALLATION INSTRUCTIONS.
010-017363-00 | 010-J059-08000 | 2019-06-03 | ALTR1905520 |  | 85000 | SRTS1100289 ALTER A 2 STORY SINGLE FAMILY DWELLING BY REMODELING THE INTERIOR AND EXTERIOR. SCOPE OF WORK INCLUDES A NEW ROOF, EXTERIOR DOORS, SIDING, WINDOWS, DRYWALL, INSULATION, RECEPTACLES, LIGHTING FIXTURES, SWITCHES, HVAC SYSTEMS, FURNACE, PLUMBIN
010-017363-00 | 010-J059-08000 | 2019-07-17 | PMEPR1913953 |  | 0 | BUILDING PERMIT/PLAN REVIEW: ALTR1905520 RECONNECT ALL PLUMBING TO 2 12 BATHROOMS PEX WATER LINES NEW TANK KITCHEN LAUNDRY
010-017363-00 | 010-J059-08000 | 2019-08-07 | MMEPR1915749 |  | 0 | BUILDING PERMIT/PLAN REVIEW: ALTR1905520 HVAC PER PLANS LICENSE NUMBER: H00610
010-017363-00 | 010-J059-08000 | 2019-06-20 | EMEPR1911920 |  | 0 | BUILDING PERMIT/PLAN REVIEW: ALTR1905520 REWIRE HOUSE COMPLETION OF THE WORK DESCIBED ON THIS PERMIT DOES NOT COMPLY BUILDING ORDER #SRTS1100289 OR ANY OTHER BUILDING ORDER ASSOCIATED WITH THIS PARCEL
010-017363-00 | 010-J059-08000 | 2019-05-08 | ALTR1904379 |  | 15700 | ALTER 2 STORY SFD BY BUILDING 22'X22' DETACHED GARAGE PER PLAN. NO ELECTRICAL. FOOTING/ FOUNDATION/ FRAMING/ FINAL INSPECTIONS REQUIRED. COMPLETION OF THE WORK DESCRIBED ON THIS PERMIT DOES NOT COMPLY BUILDING ORDER #SRTS1100289 OR ANY OTHER BUILDING
010-017363-00 | 010-J059-08000 | 2022-08-04 | EMEPR2231485 |  | 0 | BUILDING PERMIT/PLAN REVIEW: PMEPI2229529 INSTALL ELECTRIC OUTLET IN BASEMENT FOR SUMP PUMP
010-017363-00 | 010-J059-08000 | 2024-03-12 | RSWDR2410966 |  | 6618 | Remove existing 4 window(s), 0 door(s) and replace with new. Work to comply with RCO 612, RCO 308, and RCO 113.6.1 with a U Value of 0.35 or Better.Windows Info: Addison Plus 4 - Double Hung Color: Interior White > Exterior White Configuration: Standard
010-017363-00 | 010-J059-08000 | 2024-11-20 | RSWDR2446039 |  | 3100 | Remove existing 2 window(s), 0 door(s) and replace with new. Work to comply with RCO 612, RCO 308, and RCO 113.6.1 with a U Value of 0.35 or Better.
010-017363-00 | 010-J059-08000 | 2023-08-01 | PMLSR2332149 |  | 0 | MLS Scope: Water Heater Replacement
010-017364-00 | 010-J059-08100 | 2020-05-19 | EMEPR2009405 |  | 0 | BUILDING PERMIT/PLAN REVIEW: NEWR1911576 INSTALL 200A SERVICE, INSTALL NEW BRANCH CIRCUITS, DEVICES, LIGHT FIXTURES AND SMOKE DETECTORS FOR NEW BUILD SINGLE FAMILY HOME.
010-017364-00 | 010-J059-08100 | 2020-03-11 | MMEPR2005236 |  | 0 | BUILDING PERMIT/PLAN REVIEW: NEWR1911576 NEW HVAC INSTALLATION LICENSE NUMBER: H00163 ¦ SCOPE ITEM: VENTILATION SYSTEMS
010-017364-00 | 010-J059-08100 | 2020-04-01 | EMLSR2006576 |  | 0 | MLS SCOPE: TEMPORARY/FREESTANDING SERVICE (UP TO 200 AMPS DURING CONSTRUCTION)
010-017364-00 | 010-J059-08100 | 2020-03-12 | PMEPR2005392 |  | 0 | BUILDING PERMIT/PLAN REVIEW: NEWR1911576 INSTALL PLUMBING IN NEW RESIDENTIAL BUILD
010-017364-00 | 010-J059-08100 | 2020-05-06 | MMEPR2008527 |  | 0 | BUILDING PERMIT/PLAN REVIEW: NEWR1911576 PERMIT FOR FIREPLACE LICENSE NUMBER: HIC-L00161 ¦ SCOPE ITEM: FACTORY BUILT FIREPLACES (PRE-FAB)
010-017364-00 | 010-J059-08100 | 2020-03-12 | MMEPR2005393 |  | 0 | BUILDING PERMIT/PLAN REVIEW: NEWR1911576 INSTALL NATURAL GAS (CSST) FUEL LINES TO FIXTURES LICENSE NUMBER: P00171 ¦ SCOPE ITEM: FUEL GAS OR LP GAS
010-017366-00 | 010-J034-06500 | 2019-06-19 | MMLSR1911735 |  | 0 | MLS Scope: Replacement of a Single Furnace, A/C and/or Heat Pump License Number: H00320 ¦ Scope Item: furnaces / air handlers / RTUs
010-017367-00 | 010-M190C-01700 | 2023-10-22 | RSWDR2344924 |  | 990 | Remove existing 0 window(s), 2 door(s) and replace with new. Work to comply with RCO 612, RCO 308, and RCO 113.6.1 with a U Value of 0.35 or Better. Doors Info: FRONT ENTRY DOOR. REAR GARAGE DOOR.
010-017367-00 | 010-M190C-01700 | 2023-12-22 | PMLSR2352778 |  | 0 | MLS SCOPE: WATER HEATER REPLACEMENT
010-017370-00 | 010-J025-09900 | 2021-04-13 | EMEPR2113040 |  | 0 | REMOVE AND REPLACE KNOB AND TUB N BASEMENT ADD 3 OUTLETS ON MAIN FLOOR ADD OUTLET ON FRONT PORCH ADD OUTLET ON GARAGE ADD 20 AMP BREAKER FOR FUTURE TO ATTIC
010-017370-00 | 010-J025-09900 | 2022-08-03 | RSWDR2231433 |  | 7000 | REMOVE EXISTING 2 WINDOW(S), 1 DOOR(S) AND REPLACE WITH NEW. WORK TO COMPLY WITH RCO 612, RCO 308, AND RCO 113.6.1 WITH A U VALUE OF 0.35 OR BETTER.
010-017373-00 | 010-J046-10600 | 2021-04-29 | RSWDR2115490 |  | 21543 | Remove existing shingle roof to deck and replace with new felt underlayment, ice barrier membrane at eave, necessary flashings, and new asphalt shingles. Work to comply with RCO chapter 9 & Manufacture installation instructions.
010-017373-00 | 010-J046-10600 | 2023-10-10 | MMLSR2342922 |  | 0 | MLS Scope: Replacement of a Single Furnace, A/C and/or Heat Pump License Number: H01263 ¦ Scope Item: air conditioning (including condensers, evaporators, compressors)
010-017374-00 | 010-R058-00700 | 2023-03-03 | EMEPC2309992 |  | 0 | BUILDING PERMIT/PLAN REVIEW: ALTC2236489 BUILD OUT PER PLANS
010-017374-00 | 010-R058-00700 | 2023-04-03 | MMEPC2313816 |  | 0 | BUILDING PERMIT/PLAN REVIEW: ALTC2236489 ALTER DUCTWORK AND DIFFUSERS TO FIT REVISED FLOORPLAN LICENSE NUMBER: H01175 ¦ SCOPE ITEM: DUCTWORK / DAMPERS
010-017374-00 | 010-R058-00700 | 2024-06-24 | ROOFC2425881 |  | 25735 | BUILDING PERMIT TO INSTALL NEW .060 MECHANICALLY ATTACHED TPO ROOFING OVER EXISTING ROOFING ALONG WITH SEPARATION BOARD, NEW PERIMETER AND PENETRATION FLASHINGS ON AN EXISTING COMMERCIAL BUILDING PER OHIO BUILDING CODE SECTION 1507.13 NO DRAWINGS OR SPE
010-017374-00 | 010-R058-00700 | 2023-06-14 | PMEPC2324785 |  | 0 | BUILDING PERMIT/PLAN REVIEW: ALTC2236489 CAP PIPING AT A FLOOR SINK. OTHER PIPING IS TO REMAIN AS IS FOR FUTURE PLUMBING NEEDS.
010-017374-00 | 010-R058-00700 | 2023-09-13 | PMLSC2338933 |  | 0 | MLS SCOPE: WATER HEATER REPLACEMENT
010-017374-00 | 010-R058-00700 | 2019-02-15 | FSUPC1901233 |  | 0 | 2975 N HIGH ST. INSTALL REPLACEMENT DRY CHEMICAL FIRE SUPPRESSION SYSTEM--1 SYSTEM 245 POUNDS DRY CHEMICAL. VALVOLINE INSTANT OIL CHANGE. STAND ALONE PERMIT.
010-017374-00 | 010-R058-00700 | 2019-02-15 | FSUPC1901233 |  | 0 | 2975 N HIGH ST. INSTALL REPLACEMENT DRY CHEMICAL FIRE SUPPRESSION SYSTEM--1 SYSTEM 245 POUNDS DRY CHEMICAL. VALVOLINE INSTANT OIL CHANGE. STAND ALONE PERMIT.
010-017374-00 | 010-R058-00700 | 2020-02-10 | PMLSC2003003 |  | 0 | MLS SCOPE: WATER HEATER REPLACEMENT
010-017376-00 | 010-J046-10500 | 2020-04-27 | RSWDR2001525 |  | 12150 | REMOVE EXISTING SHINGLE ROOF TO DECK AND REPLACE WITH NEW FELT UNDERLAYMENT, ICE BARRIER MEMBRANE AT EAVE, NECESSARY FLASHINGS, AND NEW ASPHALT SHINGLES. WORK TO COMPLY WITH RCO CHAPTER 9 & MANUFACTURE INSTALLATION INSTRUCTIONS.ROOF INFO: SHIGNLE TEAR OF
010-017376-00 | 010-J046-10500 | 2021-05-03 | RSWDR2115872 |  | 4400 | Remove existing 2 window(s), 0 door(s) and replace with new. Work to comply with RCO 612, RCO 308, and RCO 113.6.1 with a U Value of 0.35 or Better.
010-017379-00 | 010-H003-10100 | 2023-04-06 | MMLSM2314453 |  | 0 | MLS SCOPE: REPLACEMENT OF A SINGLE FURNACE, A/C AND/OR HEAT PUMP LICENSE NUMBER: H00173 ¦ SCOPE ITEM: FURNACES / AIR HANDLERS / RTUS
010-017379-00 | 010-H003-10100 | 2023-04-06 | MMLSM2314457 |  | 0 | MLS SCOPE: REPLACEMENT OF A SINGLE FURNACE, A/C AND/OR HEAT PUMP LICENSE NUMBER: H00173 ¦ SCOPE ITEM: FURNACES / AIR HANDLERS / RTUS
010-017379-00 | 010-H003-10100 | 2022-09-15 | MMLSM2237232 |  | 0 | MLS SCOPE: REPLACEMENT OF A SINGLE FURNACE, A/C AND/OR HEAT PUMP LICENSE NUMBER: H00173 ¦ SCOPE ITEM: FURNACES / AIR HANDLERS / RTUS
010-017379-00 | 010-H003-10100 | 2022-09-15 | MMLSM2237234 |  | 0 | MLS SCOPE: REPLACEMENT OF A SINGLE FURNACE, A/C AND/OR HEAT PUMP LICENSE NUMBER: H00173 ¦ SCOPE ITEM: FURNACES / AIR HANDLERS / RTUS
010-017379-00 | 010-H003-10100 | 2022-09-15 | MMLSM2237236 |  | 0 | MLS SCOPE: REPLACEMENT OF A SINGLE FURNACE, A/C AND/OR HEAT PUMP LICENSE NUMBER: H00173 ¦ SCOPE ITEM: FURNACES / AIR HANDLERS / RTUS
010-017379-00 | 010-H003-10100 | 2022-09-15 | MMLSM2237251 |  | 0 | MLS SCOPE: REPLACEMENT OF A SINGLE FURNACE, A/C AND/OR HEAT PUMP LICENSE NUMBER: H00173 ¦ SCOPE ITEM: FURNACES / AIR HANDLERS / RTUS
010-017379-00 | 010-H003-10100 | 2023-04-06 | MMLSM2314450 |  | 0 | MLS SCOPE: REPLACEMENT OF A SINGLE FURNACE, A/C AND/OR HEAT PUMP LICENSE NUMBER: H00173 ¦ SCOPE ITEM: FURNACES / AIR HANDLERS / RTUS
010-017379-00 | 010-H003-10100 | 2022-09-15 | MMLSM2237256 |  | 0 | MLS SCOPE: REPLACEMENT OF A SINGLE FURNACE, A/C AND/OR HEAT PUMP LICENSE NUMBER: H00173 ¦ SCOPE ITEM: FURNACES / AIR HANDLERS / RTUS
010-017379-00 | 010-H003-10100 | 2023-04-06 | MMLSM2314446 |  | 0 | MLS SCOPE: REPLACEMENT OF A SINGLE FURNACE, A/C AND/OR HEAT PUMP LICENSE NUMBER: H00173 ¦ SCOPE ITEM: FURNACES / AIR HANDLERS / RTUS
010-017379-00 | 010-H003-10100 | 2022-09-15 | MMLSM2237254 |  | 0 | MLS SCOPE: REPLACEMENT OF A SINGLE FURNACE, A/C AND/OR HEAT PUMP LICENSE NUMBER: H00173 ¦ SCOPE ITEM: FURNACES / AIR HANDLERS / RTUS
010-017379-00 | 010-H003-10100 | 2023-04-06 | MMLSM2314442 |  | 0 | MLS SCOPE: REPLACEMENT OF A SINGLE FURNACE, A/C AND/OR HEAT PUMP LICENSE NUMBER: H00173 ¦ SCOPE ITEM: FURNACES / AIR HANDLERS / RTUS
010-017379-00 | 010-H003-10100 | 2019-07-22 | MMEPC1914299 |  | 0 | INSTALL NEW 2-TON A/C CONDENSER UNIT TO REPLACED FAILED EXISTING. LICENSE NUMBER: H00173 ¦ SCOPE ITEM: AIR CONDITIONING (INCLUDING CONDENSERS, EVAPORATORS, COMPRESSORS)
010-017379-00 | 010-H003-10100 | 2023-04-06 | MMLSM2314451 |  | 0 | MLS SCOPE: REPLACEMENT OF A SINGLE FURNACE, A/C AND/OR HEAT PUMP LICENSE NUMBER: H00173 ¦ SCOPE ITEM: FURNACES / AIR HANDLERS / RTUS
010-017379-00 | 010-H003-10100 | 2023-12-13 | PMEPM2351657 |  | 0 | BUILDING PERMIT/PLAN REVIEW: DMGM2338481 WORKING IN UNITS 36 AND 44. NO ROUGH PLUMBING IN UNIT 36. ONLY RE-SETTING EXISTING PLUMBING FIXTURES. UNIT 44 INSTALLING NEW BATHTUB, TUB/SHOWER VALVE, LAV FAUCET, AND TOILET IN FULL BATH. RE-SETTING ALL OTHER EX
010-017379-00 | 010-H003-10100 | 2024-06-14 | MMEPM2424596 |  | 0 | UNINSTALL EXISTING FURNACE & AIR CONDITIONING UNIT. INSTALL NEW 60,000 BTU FURNACE AND 2-TON AIR CONDITIONING UNIT. LICENSE NUMBER: H00173 ¦ SCOPE ITEM: FURNACES / AIR HANDLERS / RTUS
010-017379-00 | 010-H003-10100 | 2024-06-14 | MMEPM2424594 |  | 0 | UNINSTALL EXISTING FURNACE, INSTALL NEW 60,000 BTU FURNACE AND 2-TON AIR CONDITIONING UNIT. LICENSE NUMBER: H00173 ¦ SCOPE ITEM: FURNACES / AIR HANDLERS / RTUS
010-017379-00 | 010-H003-10100 | 2024-05-07 | MMEPM2418664 |  | 0 | UNINSTALL EXISTING A/C & FURNACE UNITS; INSTALL NEW 30,000 BTU A/C & 80,000 BTU FURNACE. LICENSE NUMBER: H00173 ¦ SCOPE ITEM: FURNACES / AIR HANDLERS / RTUS
010-017379-00 | 010-H003-10100 | 2024-05-07 | MMEPM2418656 |  | 0 | UNINSTALL EXISTING A/C & FURNACE UNITS; INSTALL NEW 30,000 BTU A/C & 80,000 BTU FURNACE. LICENSE NUMBER: H00173 ¦ SCOPE ITEM: FURNACES / AIR HANDLERS / RTUS
010-017379-00 | 010-H003-10100 | 2024-01-18 | MMEPM2403904 |  | 0 | BUILDING PERMIT/PLAN REVIEW: DMGM2338481 REPLACE 2- BATH FANS W/RADIATION DAMPERS, CONNECTED TO EXISTING VENTING. DETACH & RESET 2- FURNACES. DETACH & RESET 1- EVAPORATOR COIL. LICENSE NUMBER: H00187 ¦ SCOPE ITEM: FURNACES / AIR HANDLERS / RTUS
010-017379-00 | 010-H003-10100 | 2023-11-21 | EMEPM2349104 |  | 0 | BUILDING PERMIT/PLAN REVIEW: DMGM2338481 ROUGH AND FINISH WIRE ELECTRICALLY, REMOVE AND REPLACE AS NEEDED
010-017379-00 | 010-H003-10100 | 2024-05-07 | MMEPM2418663 |  | 0 | UNINSTALL EXISTING A/C & FURNACE UNITS; INSTALL NEW 30,000 BTU A/C & 80,000 BTU FURNACE. LICENSE NUMBER: H00173 ¦ SCOPE ITEM: FURNACES / AIR HANDLERS / RTUS
010-017379-00 | 010-H003-10100 | 2023-12-13 | PMEPM2351657 |  | 0 | BUILDING PERMIT/PLAN REVIEW: DMGM2338481 WORKING IN UNITS 36 AND 44. NO ROUGH PLUMBING IN UNIT 36. ONLY RE-SETTING EXISTING PLUMBING FIXTURES. UNIT 44 INSTALLING NEW BATHTUB, TUB/SHOWER VALVE, LAV FAUCET, AND TOILET IN FULL BATH. RE-SETTING ALL OTHER EX
010-017379-00 | 010-H003-10100 | 2024-06-14 | MMEPM2424596 |  | 0 | UNINSTALL EXISTING FURNACE & AIR CONDITIONING UNIT. INSTALL NEW 60,000 BTU FURNACE AND 2-TON AIR CONDITIONING UNIT. LICENSE NUMBER: H00173 ¦ SCOPE ITEM: FURNACES / AIR HANDLERS / RTUS
010-017379-00 | 010-H003-10100 | 2024-06-14 | MMEPM2424594 |  | 0 | UNINSTALL EXISTING FURNACE, INSTALL NEW 60,000 BTU FURNACE AND 2-TON AIR CONDITIONING UNIT. LICENSE NUMBER: H00173 ¦ SCOPE ITEM: FURNACES / AIR HANDLERS / RTUS
010-017379-00 | 010-H003-10100 | 2024-05-07 | MMEPM2418664 |  | 0 | UNINSTALL EXISTING A/C & FURNACE UNITS; INSTALL NEW 30,000 BTU A/C & 80,000 BTU FURNACE. LICENSE NUMBER: H00173 ¦ SCOPE ITEM: FURNACES / AIR HANDLERS / RTUS
010-017379-00 | 010-H003-10100 | 2024-05-07 | MMEPM2418663 |  | 0 | UNINSTALL EXISTING A/C & FURNACE UNITS; INSTALL NEW 30,000 BTU A/C & 80,000 BTU FURNACE. LICENSE NUMBER: H00173 ¦ SCOPE ITEM: FURNACES / AIR HANDLERS / RTUS
010-017379-00 | 010-H003-10100 | 2024-05-07 | MMEPM2418656 |  | 0 | UNINSTALL EXISTING A/C & FURNACE UNITS; INSTALL NEW 30,000 BTU A/C & 80,000 BTU FURNACE. LICENSE NUMBER: H00173 ¦ SCOPE ITEM: FURNACES / AIR HANDLERS / RTUS
010-017379-00 | 010-H003-10100 | 2023-11-21 | EMEPM2349104 |  | 0 | BUILDING PERMIT/PLAN REVIEW: DMGM2338481 ROUGH AND FINISH WIRE ELECTRICALLY, REMOVE AND REPLACE AS NEEDED
010-017379-00 | 010-H003-10100 | 2024-01-18 | MMEPM2403904 |  | 0 | BUILDING PERMIT/PLAN REVIEW: DMGM2338481 REPLACE 2- BATH FANS W/RADIATION DAMPERS, CONNECTED TO EXISTING VENTING. DETACH & RESET 2- FURNACES. DETACH & RESET 1- EVAPORATOR COIL. LICENSE NUMBER: H00187 ¦ SCOPE ITEM: FURNACES / AIR HANDLERS / RTUS
010-017379-10 | 010-W033-14400 | 2024-11-14
010-017379-10 | 010-W033-14400 | 2020-09-23 |  | M
010-017383-00 | 010-H047-05900 | 2024-10-29 | MMLSR2443197 |  | 0 | MLS Scope: Replacement of a Single Furnace License Number: H00578 ¦ Scope Item: furnaces / air handlers / RTUs
010-017385-00 | 010-F004-05400 | 2020-05-19 | EMEPR2009427 |  | 0 | BUILDING PERMIT/PLAN REVIEW: ADDR2003468 WIRE PER PLANS
010-017385-00 | 010-F004-05400 | 2020-04-21 | ADDR2003468 |  | 140000 | PLAN APPROVAL: FINAL REVIEWED FOR COMPLIANCE UNDER: 2019 RESIDENTIAL CODE OF OHIO USE/OCCUPANCY GROUP: 1, 2, 3 FAMILY DWELLING CONSTRUCTION TYPE: V-B DESCRIPTION OF WORK: ALTER A 2 STORY FRAMED, 1 FAMILY DWELLING BY BUILDING A 2 CAR DETACHED GA
010-017385-00 | 010-F004-05400 | 2020-05-22 | PMEPR2009645 |  | 0 | BUILDING PERMIT/PLAN REVIEW: ADDR2003468 PLUMBING ROUGH AND FINISH PER PLANS AND SPECS
010-017385-00 | 010-F004-05400 | 2020-05-26 | MMEPR2009813 |  | 0 | BUILDING PERMIT/PLAN REVIEW: ADDR2003468 REPLACE GAS FURNACE AND AIR CONDITIONING WITH NEW REPLACE/REPAIR VARIOUS DUCTWORK INSTALL 2 EXHAUST FANS LICENSE NUMBER: H00710 ¦ SCOPE ITEM: AIR CONDITIONING (INCLUDING CONDENSERS, EVAPORATORS, COMPRESSORS)
010-017386-00 | 010-M190C-01600 | 2024-10-28 | RSWDR2443054 |  | 20952 | Remove existing shingle roof to deck and replace with new felt underlayment, ice barrier membrane at eave, necessary flashings, and new asphalt shingles. Work to comply with RCO chapter 9 & Manufacture installation instructions.
010-017389-00 | 010-C051-11900 | 2019-02-18 |  |  |  | INT RENOV
010-017393-00 | 010-K025-08400 | 2023-11-16 | MMLSR2348575 |  | 0 | MLS Scope: Replacement of a Single Furnace, A/C and/or Heat Pump License Number: H00150 ¦ Scope Item: furnaces / air handlers / RTUs
010-017396-00 | 010-F001-06800 | 2023-04-28 | MMLSR2317773 |  | 0 | MLS Scope: Replacement of a Single Furnace, A/C and/or Heat Pump License Number: H00855 ¦ Scope Item: air conditioning (including condensers, evaporators, compressors) License Number: H00855 ¦ Scope Item: furnaces / air handlers / RTUs
010-017396-00 | 010-F001-06800 | 2022-03-07 | RSWDR2209768 |  | 2200 | REMOVE EXISTING 4 WINDOW(S), 2 DOOR(S) AND REPLACE WITH NEW. WORK TO COMPLY WITH RCO 612, RCO 308, AND RCO 113.6.1 WITH A U VALUE OF 0.35 OR BETTER. DOORS INFO: EXTERIOR DOORS
010-017397-00 | 010-D027-00800 | 2019-07-09 | MMLSR1913196 |  | 0 | MLS SCOPE: REPLACEMENT OF A SINGLE FURNACE, A/C AND/OR HEAT PUMP LICENSE NUMBER: H00240 ¦ SCOPE ITEM: AIR CONDITIONING (INCLUDING CONDENSERS, EVAPORATORS, COMPRESSORS)
010-017397-00 | 010-D027-00800 | 2023-08-03 | EMEPR2332705 |  | 0 | BUILDING PERMIT/PLAN REVIEW: ALTR2235388 INSTALL 100 AMP SUB PANEL IN NEW GARAGE
010-017399-00 | 010-B015-10000 | 2023-12-18 | PMEPR2352133 |  | 0 | REPLACE STACK, 90 AND FLOOR DRAIN TYING ONTO LINER THAT WAS SHOT. EXCAVATE CONCRETE AROUND BASE OF STACK REPLACE ALL ACCESSIBLE CASTIRON STACK REPLACE 90 EXCAVATE FLOOR, DRAIN AND REPLACE FLOOR DRAIN ALL WITH PVC. BACKFILL AND REPLACE CONCRETE TO ROUGH C
010-017399-00 | 010-B015-10000 | 2023-12-18 | PMEPR2352133 |  | 0 | REPLACE STACK, 90 AND FLOOR DRAIN TYING ONTO LINER THAT WAS SHOT. EXCAVATE CONCRETE AROUND BASE OF STACK REPLACE ALL ACCESSIBLE CASTIRON STACK REPLACE 90 EXCAVATE FLOOR, DRAIN AND REPLACE FLOOR DRAIN ALL WITH PVC. BACKFILL AND REPLACE CONCRETE TO ROUGH C
010-017399-00 | 010-B015-10000 | 2020-08-11 | EMEPR2016392 |  | 0 | STATUS UPDATE: CLOSED DUE TO STAND ALONE DISAPPROVAL ADD METER TO EXISTING PANEL FOR SECOND FLOOR
010-017400-00 | 010-I062-00300 | 2019-11-20 | ALTR1912355 |  | 35000 | PLAN APPROVAL: FINAL REVIEWED FOR COMPLIANCE UNDER: 2019 RESIDENTIAL CODE OF OHIO USE/OCCUPANCY GROUP: 1, 2, 3 FAMILY DWELLING CONSTRUCTION TYPE: V-B DESCRIPTION OF WORK: ALTER A 2 STORY FRAMED, 1 FAMILY DWELLING BY INSTALLING A NEW 2 CAR GARAGE
010-017400-00 | 010-I062-00300 | 2020-02-07 | EMEPR2002843 |  | 0 | BUILDING PERMIT/PLAN REVIEW: ALTR1912355 RE WIRE AS REQUIRED
010-017400-00 | 010-I062-00300 | 2021-01-11 | PMEPI2100328 |  | 8800 | ALT 2 STY SINGLE FAMILY DWG BY INSTALLING (104) LF OF INTERIOR PERIMETER DRAIN, SUMP WELL & PUMP. UNFINISHED BASEMENT. SEPARATE ELECTRIC REQUIRED FOR PUMP ELECTRIC IF NEEDED.
010-017400-00 | 010-I062-00300 | 2021-01-19 | EMEPR2101203 |  | 0 | Building Permit/Plan Review: PMEPI2100328 Install electric outlet in basement for new sump pump
010-017400-00 | 010-I062-00300 | 2019-12-11 | MMEPR1925704 |  | 0 | BUILDING PERMIT/PLAN REVIEW: ALTR1912355 WE WILL BE INSTALLING NEW DUCT THREW OUT THE HOME AND INSTALLING NEW AIR HANDLER AND HEAT PUMP CONDENSER. LICENSE NUMBER: H00722 ¦ SCOPE ITEM: VENTILATION SYSTEMS
010-017400-00 | 010-I062-00300 | 2019-11-04 | ALTR1911652 |  | 90000 | PLAN APPROVAL: FINAL REVIEWED FOR COMPLIANCE UNDER: 2019 RESIDENTIAL CODE OF OHIO USE/OCCUPANCY GROUP: 1, 2, 3 FAMILY DWELLING CONSTRUCTION TYPE: V-B DESCRIPTION OF WORK: ALTER A 2 STORY FRAMED, 1 FAMILY DWELLING BY REMODELING INTERIOR ONLY – OL
010-017400-00 | 010-I062-00300 | 2019-11-04 | ALTR1911652 |  | 90000 | PLAN APPROVAL: FINAL REVIEWED FOR COMPLIANCE UNDER: 2019 RESIDENTIAL CODE OF OHIO USE/OCCUPANCY GROUP: 1, 2, 3 FAMILY DWELLING CONSTRUCTION TYPE: V-B DESCRIPTION OF WORK: ALTER A 2 STORY FRAMED, 1 FAMILY DWELLING BY REMODELING INTERIOR ONLY – OL
010-017400-00 | 010-I062-00300 | 2019-11-20 | ALTR1912355 |  | 35000 | PLAN APPROVAL: FINAL REVIEWED FOR COMPLIANCE UNDER: 2019 RESIDENTIAL CODE OF OHIO USE/OCCUPANCY GROUP: 1, 2, 3 FAMILY DWELLING CONSTRUCTION TYPE: V-B DESCRIPTION OF WORK: ALTER A 2 STORY FRAMED, 1 FAMILY DWELLING BY INSTALLING A NEW 2 CAR GARAGE
010-017400-00 | 010-I062-00300 | 2020-07-20 | PMEPR2014497 |  | 0 | BUILDING PERMIT/PLAN REVIEW: ALTR1911652 SET FIXTURES 2.5 BATH HOUSE
010-017400-00 | 010-I062-00300 | 2020-01-20 | PMEPR2001335 |  | 0 | BUILDING PERMIT/PLAN REVIEW: ALTR1912355 REPLUMB HOUSE
010-017403-00 | 010-B010-08700 | 2020-01-13 | MMLSR2000805 |  | 0 | REPLACEMENT OF A SINGLE FURNACE, A/C AND/OR HEAT PUMP LICENSE NUMBER: HO9999
010-017404-00 | 010-O015A-03700 | 2023-02-03 | EMEPM2306244 |  | 0 | BUILDING PERMIT/PLAN REVIEW: ALTM2244511 REWORK 6 LAUNDRY ROOMS IN BUILDING FOR A REFRESH AS PER DRAWINGS
010-017404-00 | 010-O015A-03700 | 2023-02-03 | EMEPM2306240 |  | 0 | BUILDING PERMIT/PLAN REVIEW: ALTM2244503 REWORK 6 LAUNDRY ROOMS IN BUILDING FOR A REFRESH AS PER DRAWINGS
010-017404-00 | 010-O015A-03700 | 2022-12-08 | PMEPM2248902 |  | 0 | BUILDING PERMIT/PLAN REVIEW: ALTM2244503 COLONY CLUB LAUNDRY ROOMS, RENOVATING OF EXISTING LAUNDRY ROOMS IN 5 EXISTING BUILDINGS. NEW 2X4 WOOD STUD WALLS BEING CONSTRUCTED BEHIND EXISTING WASHERS/DRYERS TO PIPING. PLUMBING INCLUDES NEW WATER LINES, NEW
010-017404-00 | 010-O015A-03700 | 2022-12-08 | PMEPM2248900 |  | 0 | BUILDING PERMIT/PLAN REVIEW: ALTM2244511 COLONY CLUB LAUNDRY ROOMS, RENOVATING OF EXISTING LAUNDRY ROOMS IN 5 EXISTING BUILDINGS. NEW 2X4 WOOD STUD WALLS BEING CONSTRUCTED BEHIND EXISTING WASHERS/DRYERS TO PIPING. PLUMBING INCLUDES NEW WATER LINES, NEW
010-017404-00 | 010-O015A-03700 | 2023-02-07 | MMEPM2306672 |  | 0 | BUILDING PERMIT/PLAN REVIEW: ALTM2244511 INSTALL DRYER VEBTS FOR LAUNDRY ROOM LICENSE NUMBER: H00070 ¦ SCOPE ITEM: DUCTWORK / DAMPERS
010-017404-00 | 010-O015A-03700 | 2023-02-07 | MMEPM2306670 |  | 0 | BUILDING PERMIT/PLAN REVIEW: ALTM2244503 INSTALL DRYER VENTS FOR LAUNDRY ROOM LICENSE NUMBER: H00070 ¦ SCOPE ITEM: DUCTWORK / DAMPERS
010-017408-00 | 010-D027-10800 | 2020-04-28 | MMEPR2008021 |  | 0 | BUILDING PERMIT/PLAN REVIEW: NEWR1903127 INSTALLING NEW BLACK IRON GAS PIPE THROUGH WALL ABOUT 8IN UP WALL ABOUT 8FT THEN OVER ABOUT 30FT TO FURNACE AND WATER HEATER. LICENSE NUMBER: P00381 ¦ SCOPE ITEM: FUEL GAS OR LP GAS
010-017408-00 | 010-D027-10800 | 2019-04-06 | NEWR1903127 |  | 200000 | BUILD 1 STORY FRAME, 1 FAMILY DWELLING, ON FULL SLAB, 2 CAR DETACHED GARAGE, 2 BATHROOMS , 4 BEDROOMS, SEALED TRUSS PRINTS REQUIRED AT FRAMING INSPECTION. M/E/P PERMITS ARE REQUIRED. RESIDENTIAL CODE OF OHIO) TYPE (NOT APPLICABLE) USE (1,2,3 FAMILY)
010-017408-00 | 010-D027-10800 | 2020-04-08 | EMEPR2006966 |  | 0 | BUILDING PERMIT/PLAN REVIEW: NEWR1903127 NEW HOUSE WIRING
010-017408-00 | 010-D027-10800 | 2020-01-07 |  |  |  | DWLG COMPL
010-017408-00 | 010-D027-10800 | 2019-10-25 | PMEPR1921930 |  | 0 | BUILDING PERMIT/PLAN REVIEW: NEWR1903127 INSTALLING ALL NEW DMV AND H2O LINES WITH IN BUILDING ACCORDING TO DRAWINGS
010-017408-00 | 010-D027-10800 | 2019-09-17 | MMEPR1918781 |  | 0 | BUILDING PERMIT/PLAN REVIEW: NEWR1903127 NEW HOME HVAC LICENSE NUMBER: H00846 ¦ SCOPE ITEM: FURNACES / AIR HANDLERS / RTUS
010-017409-00 | 010-B045-03100 | 2021-12-27 | PMLSR2150356 |  | 0 | WATER HEATER REPLACEMENT REPLACING HOT WATER HEATER
010-017410-00 | 010-A008-00300 | 2019-07-17 | RSWDR1903516 |  | 10500 | Remove existing shingle roof to deck and replace with new felt underlayment, ice barrier membrane at eave, necessary flashings, and new asphalt shingles. Work to comply with RCO chapter 9 & Manufacture installation instructions.
010-017413-00 | 010-H069-01200 | 2022-03-02 | RSWDR2209219 |  | 850 | REMOVE EXISTING 1 WINDOW(S), 0 DOOR(S) AND REPLACE WITH NEW. WORK TO COMPLY WITH RCO 612, RCO 308, AND RCO 113.6.1 WITH A U VALUE OF 0.35 OR BETTER.WINDOWS INFO: 1 DH IN THE BEDROOM-MASTER
010-017413-00 | 010-H069-01200 | 2021-03-15 | RSWDR2109060 |  | 8500 | REMOVE EXISTING 10 WINDOW(S), 0 DOOR(S) AND REPLACE WITH NEW. WORK TO COMPLY WITH RCO 612, RCO 308, AND RCO 113.6.1 WITH A U VALUE OF 0.35 OR BETTER.WINDOWS INFO: REMOVE EXISTING 10 WINDOW(S), 0 DOOR(S) AND REPLACE WITH NEW. WORK TO COMPLY WITH RCO 612,
010-017415-00 | 010-D041-05700 | 2022-08-02 |  |  | 30000 | REMODEL INT/EXT
010-017415-00 | 010-D041-05700 | 2022-02-10 | MMEPR2206830 |  | 0 | ALTR2009918 NEW DUCTWORK NEW FURNACE AND GAS PIPING LICENSE NUMBER: HO9999
010-017415-00 | 010-D041-05700 | 2022-02-10 | PMEPR2206838 |  | 0 | ALTR2009918 RUNNING NEW PIPES FOR ALL BATHROOMS AND KITCHEN
010-017415-00 | 010-D041-05700 | 2020-10-16 | ALTR2009918 |  | 30000 | PLAN APPROVAL: FINAL REVIEWED FOR COMPLIANCE UNDER: 2019 RESIDENTIAL CODE OF OHIO USE/OCCUPANCY GROUP: 1, 2, 3 FAMILY DWELLING CONSTRUCTION TYPE: V-B DESCRIPTION OF WORK: ALTER A 1 FAMILY DWELLING BY REPAIRING HOUSE PER SCOPE OF WORK. MEP WORK
010-017415-00 | 010-D041-05700 | 2021-03-19 |  |  | 30000 | INT/EXT REMODEL
010-017415-00 | 010-D041-05700 | 2022-02-10 | EMEPR2206826 |  | 0 | ALTR2009918 ALL NEW WIRING AND NEW ELEC BOX
010-017418-00 | 010-I045-01400 | 2019-05-24 | ALTR1905186 |  | 200000 | ALTER 3 STORY 2 FAMILY DWELLING TO CONVERT TO SINGLE FAMILY DWELLING. EXTERIOR WORK TO INCLUDE NEW 2 STORY DECK AND NEW WRAP AROUND FRONT PORCH PER PLANS. INTERIOR WORK TO INCLUDE REMOVING NON-BEARING WALLS ON EVERY FLOOR, FRAMING NEW WALLS PER PLANS, RE
010-017418-00 | 010-I045-01400 | 2020-02-14 | MMEPR2003383 |  | 0 | BUILDING PERMIT/PLAN REVIEW: ALTR1905186 INSTALLING 2 FURNACES - 2 AIR CONDITIONERS - DUCTING - 5 BATHFANS LICENSE NUMBER: H00936
010-017418-00 | 010-I045-01400 | 2020-03-16 | MMEPR2005615 |  | 0 | BUILDING PERMIT/PLAN REVIEW: ALTR1905186 REPLACE GAS LINES AS NEEDED LICENSE NUMBER: P00723
010-017418-00 | 010-I045-01400 | 2019-12-23 | PMEPR1926566 |  | 0 | BUILDING PERMIT/PLAN REVIEW: ALTR1905186 LAUNDRY UNDERGROUND ROUGH FINISH
010-017418-00 | 010-I045-01400 | 2020-08-15 |  |  |  | OWNER STATES HOME HAS BEEN REMODELED & CONVERTED TO A ONE FAMILY DWLG. ADJUST LUC
010-017418-00 | 010-I045-01400 | 2020-02-25 | EMEPR2004141 |  | 0 | BUILDING PERMIT/PLAN REVIEW: ALTR1905186 INSTALL COMPLETE ELECTRICAL SERVICE AND WIRE HOUSE PER LOCAL CODE AND ELECTRICAL SERVICE TO GARAGE WITH GENERATOR CHANGE OVER SWITCH.
010-017418-00 | 010-I045-01400 | 2020-08-15 |  |  |  | CHK FOR REMOD/ REHAB OF HOME & NEW DET GARAGE
010-017419-00 | 010-J014-17201 | 2022-10-17 | MMLSR2241673 |  | 0 | MLS SCOPE: REPLACEMENT OF A SINGLE FURNACE, A/C AND/OR HEAT PUMP LICENSE NUMBER: H00150 ¦ SCOPE ITEM: FURNACES / AIR HANDLERS / RTUS
010-017419-10 | 010-W020-11300 | 2023-01-30
010-017423-00 | 010-J041-01000 | 2019-06-06 | ALTR1905693 |  | 120000 | ALTERATION OF A TWO STORY FRAME SINGLE FAMILY DWELLING. WORK WILL INCLUDE THE REPLACEMENT OF EXISTING WINDOWS AND DOORS WITH THE SAME SIZE AS THE EXISTING. REPLACEMENT OF FURNACE AND AIR CONDITIONER. NEW ELECTRICAL FIXTURES AND DRYWALL THROUGHOUT THE HOU
010-017423-00 | 010-J041-01000 | 2019-07-24 | ALTR1907578 |  | 15000 | PLAN APPROVAL: FINAL REVIEWED FOR COMPLIANCE UNDER: 2018 RESIDENTIAL CODE OF OHIO USE/OCCUPANCY GROUP: 1, 2, 3 FAMILY DWELLING CONSTRUCTION TYPE: V-B DESCRIPTION OF WORK: ALTER A 2 STORY FRAMED, 1 FAMILY DWELLING BY BUILDING A 20’X24’ DETACHED
010-017423-00 | 010-J041-01000 | 2019-06-06 | ALTR1905693 |  | 120000 | ALTERATION OF A TWO STORY FRAME SINGLE FAMILY DWELLING. WORK WILL INCLUDE THE REPLACEMENT OF EXISTING WINDOWS AND DOORS WITH THE SAME SIZE AS THE EXISTING. REPLACEMENT OF FURNACE AND AIR CONDITIONER. NEW ELECTRICAL FIXTURES AND DRYWALL THROUGHOUT THE HOU
010-017423-00 | 010-J041-01000 | 2019-11-10 | RSWDR1905808 |  | 20000 | REMOVE EXISTING 28 WINDOW(S), 0 DOOR(S) AND REPLACE WITH NEW. WORK TO COMPLY WITH RCO 612, RCO 308, AND RCO 113.6.1 WITH A U VALUE OF 0.35 OR BETTER.WINDOWS INFO: INCLUDES BASEMENT REMOVE EXISTING EXTERIOR WALL COVERING SYSTEM AND REPLACE WITH NEW EXT
010-017423-00 | 010-J041-01000 | 2020-02-19 | PMEPR2003655 |  | 0 | BUILDING PERMIT/PLAN REVIEW: ALTR1905693 REPAIR + REPLACE PLUMBING. 2 FULL BATHS, 1 KITCHEN.
010-017423-00 | 010-J041-01000 | 2020-02-19 | PMEPR2003655 |  | 0 | BUILDING PERMIT/PLAN REVIEW: ALTR1905693 REPAIR + REPLACE PLUMBING. 2 FULL BATHS, 1 KITCHEN.
010-017423-00 | 010-J041-01000 | 2020-03-04 | MMEPR2004717 |  | 0 | BUILDING PERMIT/PLAN REVIEW: ALTR1905693 GAS PIPE REPAIR AND REPLACE WERE NEEDED PER PLANS. LICENSE NUMBER: P00617
010-017423-00 | 010-J041-01000 | 2020-03-17 | EMEPR2005711 |  | 0 | BUILDING PERMIT/PLAN REVIEW: ALTR1907578 20 X 24 GARAGE ELECTRICAL LIGHTING AND RECEPTACLES PER NEC AND PER SCOPE OF WORK.
010-017423-00 | 010-J041-01000 | 2019-07-19 | MMEPR1914169 |  | 0 | BUILDING PERMIT/PLAN REVIEW: ALTR1905693 INSTALL NEW DUCT WORK FURNACE AND AC LICENSE NUMBER: H00415
010-017423-00 | 010-J041-01000 | 2019-07-17 | EMEPR1913970 |  | 0 | BUILDING PERMIT/PLAN REVIEW: ALTR1905693 REPLACE WEATHER HEAD REPLACING NEW FIXTURES AND RIGHT PLATE. INSTALL NEW EXHAUST FAN WITH HEAT.
010-017423-00 | 010-J041-01000 | 2019-07-24 | ALTR1907578 |  | 15000 | PLAN APPROVAL: FINAL REVIEWED FOR COMPLIANCE UNDER: 2018 RESIDENTIAL CODE OF OHIO USE/OCCUPANCY GROUP: 1, 2, 3 FAMILY DWELLING CONSTRUCTION TYPE: V-B DESCRIPTION OF WORK: ALTER A 2 STORY FRAMED, 1 FAMILY DWELLING BY BUILDING A 20’X24’ DETACHED
010-017424-00 | 010-J041-00900 | 2020-07-27 | MMLSR2014974 |  | 0 | MLS SCOPE: REPLACEMENT OF A SINGLE FURNACE, A/C AND/OR HEAT PUMP LICENSE NUMBER: H00846 ¦ SCOPE ITEM: FURNACES / AIR HANDLERS / RTUS
010-017427-00 | 010-J034-13100 | 2021-11-19 | ALTR2145963 |  | 5700 | PLAN APPROVAL: FINAL REVIEWED FOR COMPLIANCE UNDER: 2019 RESIDENTIAL CODE OF OHIO USE/OCCUPANCY GROUP: 1, 2, 3 FAMILY DWELLING CONSTRUCTION TYPE: V-B DESCRIPTION OF WORK: ALTER A 2 STORY FRAMED, 1 FAMILY DWELLING BY INSTALLING AN EGRESS WINDOW
010-017427-00 | 010-J034-13100 | 2021-11-19 | ALTR2145966 |  | 250 | PLAN APPROVAL: FINAL REVIEWED FOR COMPLIANCE UNDER: 2019 RESIDENTIAL CODE OF OHIO USE/OCCUPANCY GROUP: 1, 2, 3 FAMILY DWELLING CONSTRUCTION TYPE: V-B DESCRIPTION OF WORK: ALTER A 2 STORY FRAMED, 1 FAMILY DWELLING BY REMOVING DRYWALL AND FRAMIN
010-017427-00 | 010-J034-13100 | 2019-09-13 | MMLSR1918579 |  | 0 | MLS SCOPE: REPLACEMENT OF A SINGLE A/C UNIT OR HEAT PUMP LICENSE NUMBER: H00020 ¦ SCOPE ITEM: AIR CONDITIONING (INCLUDING CONDENSERS, EVAPORATORS, COMPRESSORS)
010-017427-00 | 010-J034-13100 | 2022-07-29 | ALTR2230675 |  | 9028 | ALTER 1.5 STY SINGLE FAMILY DWG BY INSTALLING INTERIOR PERIMETER DRAIN SUMP WELL AND PUMP. SEPERATE ELECTRIC REQUIRED FOR PUMP ELECTRIC
010-017427-00 | 010-J034-13100 | 2022-08-01 | EMEPR2230840 |  | 0 | BUILDING PERMIT/PLAN REVIEW: ALTR2230675 ADD 2 OUTLETS FOR SUMP PUMP
010-017427-10 | 010-W020-00600 | 2021-07-28
010-017427-10 | 010-W020-00600 | 2020-09-08 |  | M |  | 2ND TRANSFER
010-017427-10 | 010-W020-00600 | 2020-06-23 |  |  |  | REVIEW AFFIDAVIT OF MANUF HOME PARK OPERATOR ESTIMATE OF VALUE.
010-017427-10 | 010-W020-00600 | 2020-06-23 |  | M |  | RECHK FOR STATUS, CONDITION, & VALUE
010-017427-10 | 010-W020-00600 | 2019-05-03
010-017432-00 | 010-I033-05500 | 2020-08-27 | EMEPR2017696 |  | 0 | BUILDING PERMIT/PLAN REVIEW: NEWR2004699 INSTALL NEW ELECTRIC IN SINGLE FAMILY
010-017432-00 | 010-I033-05500 | 2020-07-13 | PMEPR2013982 |  | 0 | BUILDING PERMIT/PLAN REVIEW: NEWR2004699 NEW PLUMBING
010-017432-00 | 010-I033-05500 | 2020-05-28 | NEWR2004699 |  | 275000 | PLAN APPROVAL: FINAL REVIEWED FOR COMPLIANCE UNDER: 2019 RESIDENTIAL CODE OF OHIO USE/OCCUPANCY GROUP: 1, 2, 3 FAMILY DWELLING CONSTRUCTION TYPE: V-B DESCRIPTION OF WORK: BUILD A 2 STORY FRAMED, 1 FAMILY DWELLING ON FULL BASEMENT, FINISHED, 2 CA
010-017432-00 | 010-I033-05500 | 2020-07-30 | MMEPR2015379 |  | 0 | BUILDING PERMIT/PLAN REVIEW: NEWR2004699 NEW HOME HVAC INSTALLATION LICENSE NUMBER: H00846 ¦ SCOPE ITEM: FURNACES / AIR HANDLERS / RTUS
010-017432-00 | 010-I033-05500 | 2020-07-13 | MMEPR2013983 |  | 0 | BUILDING PERMIT/PLAN REVIEW: NEWR2004699 NEW GAS LINES LICENSE NUMBER: P00556 ¦ SCOPE ITEM: FUEL GAS OR LP GAS
010-017432-00 | 010-I033-05500 | 2020-08-27 | EMLSR2017694 |  | 0 | BUILDING PERMIT/PLAN REVIEW: NEWR2004699 MLS SCOPE: TEMPORARY/FREESTANDING SERVICE (UP TO 200 AMPS DURING CONSTRUCTION)
010-017432-00 | 010-I033-05500 | 2021-01-01 |  |  |  | SPL/NWP/VD
010-017432-00 | 010-I033-05500 | 2020-06-26 | EMLSR2012681 |  | 0 | BUILDING PERMIT/PLAN REVIEW: NEWR2004699 MLS SCOPE: TEMPORARY/FREESTANDING SERVICE (UP TO 200 AMPS DURING CONSTRUCTION)
010-017432-10 | 010-W033-20800 | 2021-03-09 |  |  |  | CHK FOR STATUS, CONDITION, & VALUE
010-017432-10 | 010-W033-20800 | 2023-06-20 |  |  |  | VALUE CHANGE
010-017432-10 | 010-W033-20800 | 2021-03-09 |  |  |  | REVIEW AFFIDAVIT OF MANUF HOME PARK OPERATOR ESTIMATE OF VALUE
010-017432-10 | 010-W033-20800 | 2021-03-30 |  |  |  | 3RD TRANSFER
010-017432-10 | 010-W033-20800 | 2022-04-01
010-017433-10 | 010-W039-07900 | 2021-07-28
010-017433-10 | 010-W039-07900 | 2019-06-04
010-017433-10 | 010-W039-07900 | 2023-04-27
010-017434-00 | 010-J024-10300 | 2021-12-06 | MMLSR2147812 |  | 0 | MLS SCOPE: REPLACEMENT OF A SINGLE FURNACE, A/C AND/OR HEAT PUMP LICENSE NUMBER: H00425 ¦ SCOPE ITEM: AIR CONDITIONING (INCLUDING CONDENSERS, EVAPORATORS, COMPRESSORS)
010-017437-10 | 010-W020-08400 | 2021-01-13 |  |  |  | REPAIR OR REMOVAL
010-017437-10 | 010-W020-08400 | 2022-11-08 |  |  |  | REVIEW AFFIDAVIT OF MANUF HOME PARK OPERATOR ESTIMATE OF VALUE
010-017437-10 | 010-W020-08400 | 2022-11-30
010-017437-10 | 010-W020-08400 | 2022-11-08 |  |  |  | CHK FOR STATUS, CONDITION, & VALUE
010-017437-10 | 010-W020-08400 | 2020-06-19 |  | M |  | RECHK FOR STATUS, CONDITION, & VALUE
010-017437-10 | 010-W020-08400 | 2023-01-30
010-017437-10 | 010-W020-08400 | 2020-09-08 |  | M |  | 2ND TRANSFER
010-017437-10 | 010-W020-08400 | 2020-06-19 |  |  |  | REVIEW AFFIDAVIT OF MANUF HOME PARK OPERATOR ESTIMATE OF VALUE
010-017439-00 | 010-G040-09600 | 2019-06-28 | GBLW1900874 |  | 0 | INSTALL NEW GRAPHIC FOR BUDWEISER - 585 SQ FT
010-017439-00 | 010-G040-09600 | 2019-09-03 | GBLW1901215 |  | 0 | INSTALL NEW GRAPHIC FOR ABC EMERGENCE NORTH ELEV COA DOWTOWN APP: A19-8-27M
010-017439-00 | 010-G040-09600 | 2019-12-04 | GBLW1901722 |  | 0 | 585 SQ FT ILLUMINATED WALL SIGN NORTH ELEVATION
010-017439-00 | 010-G040-09600 | 2019-02-19 | GBLW1900227 |  | 0 | INSTALL NEW GRAPHIC FOR OHIO LOTTERY - GRAPHIC AREA (585 SQ FT) - NORTH ELEVATION - ILLUMINATED EXTERNALLY
010-017443-00 | 010-C043-09000 | 2019-01-01 |  | REVI
010-017443-00 | 010-C043-09000 | 2022-05-16 | RSWDR2219745 |  | 2000 | REMOVE EXISTING 4 WINDOW(S), 2 DOOR(S) AND REPLACE WITH NEW. WORK TO COMPLY WITH RCO 612, RCO 308, AND RCO 113.6.1 WITH A U VALUE OF 0.35 OR BETTER.
010-017445-00 | 010-C043-09200 | 2019-01-01 |  | REVI
010-017445-10 | 010-W007-05000 | 2024-11-14
010-017449-00 | 010-B049-07400 | 2023-08-23 | RSWDR2335841 |  | 20000 | Remove existing 32 window(s), 6 door(s) and replace with new. Work to comply with RCO 612, RCO 308, and RCO 113.6.1 with a U Value of 0.35 or Better. Remove existing exterior wall covering system and replace with new exterior siding over an approved wa
010-017450-00 | 010-M140-03700 | 2023-08-01 | MMLSR2332045 |  | 0 | MLS SCOPE: REPLACEMENT OF A SINGLE A/C UNIT OR HEAT PUMP LICENSE NUMBER: H00150 ¦ SCOPE ITEM: FURNACES / AIR HANDLERS / RTUS
010-017450-00 | 010-M140-03700 | 2022-11-13 | MMLSR2245490 |  | 0 | MLS SCOPE: REPLACEMENT OF A SINGLE FURNACE, A/C AND/OR HEAT PUMP LICENSE NUMBER: H01006 ¦ SCOPE ITEM: AIR CONDITIONING (INCLUDING CONDENSERS, EVAPORATORS, COMPRESSORS)
010-017453-00 | 010-O103C-00800 | 2021-11-30 | RSWDM2147215 |  | 5940 | REMOVAL OF EXISTING ROOFING TO DECK AND INSTALLATION OF NEW ASPHALT SHINGLE ROOFING, FELT, ICE GUARD, AND FLASHINGS ON AN EXISTING MULTI-FAMILY BUILDING PER OHIO BUILDING CODE SECTION 1507.2 AND MANUFACTURERS INSTALLATION INSTRUCTIONS. NO DRAWINGS OR SPE
010-017453-00 | 010-O103C-00800 | 2024-06-10 | RSWDM2423642 |  | 4968 | REMOVAL OF EXISTING ROOFING TO DECK AND INSTALLATION OF NEW ASPHALT SHINGLE ROOFING, FELT, ICE GUARD, AND FLASHINGS ON AN EXISTING MULTI-FAMILY BUILDING PER OHIO BUILDING CODE SECTION 1507.2 AND MANUFACTURERS INSTALLATION INSTRUCTIONS. NO DRAWINGS OR SPE
010-017455-00 | 010-R054-01900 | 2023-08-31 | EMEPR2337178 |  | 0 | Building Permit/Plan Review: PLEX2336200 Residential photovoltaic, roof mounted solar installation
010-017455-00 | 010-R054-01900 | 2020-08-19 | RSWDR2004057 |  | 5990 | REMOVE EXISTING 9 WINDOW(S), 0 DOOR(S) AND REPLACE WITH NEW. WORK TO COMPLY WITH RCO 612, RCO 308, AND RCO 113.6.1 WITH A U VALUE OF 0.35 OR BETTER.
010-017455-00 | 010-R054-01900 | 2020-05-20 | RSWDR2001973 |  | 5297 | ALTER EXISTING DWELLING BUILDING TO REMOVE EXISTING 300 SF EPDM ROOF TO DECK AND REPLACE WITH NEW FELT UNDERLAYMENT, ICE BARRIER MEMBRANE AT EAVE, NECESSARY FLASHINGS, AND NEW EPDM. WORK TO COMPLY WITH RCO 905.2 & MANUFACTURE INSTALLATION INSTRUCTIONS.
010-017458-00 | 010-F018-08700 | 2019-11-22 | ALTR1912446 |  | 80000 | PLAN APPROVAL: FINAL REVIEWED FOR COMPLIANCE UNDER: 2019 RESIDENTIAL CODE OF OHIO USE/OCCUPANCY GROUP: 1, 2, 3 FAMILY DWELLING CONSTRUCTION TYPE: V-B DESCRIPTION OF WORK: ALTER A 2 STORY FRAMED, 1 FAMILY DWELLING: PROJECT SCOPE IS RENOVATE THE
010-017458-00 | 010-F018-08700 | 2019-12-10 |  |  |  | INT REMOD
010-017458-00 | 010-F018-08700 | 2020-04-06 | PMEPR2006791 |  | 0 | STATUS CHANGE: 4/7/2020 - DUPLICATE TRIP ADDED TO PMEPR2005211 BUILDING PERMIT/PLAN REVIEW: ALTR1912446 ONE TOILET REPLACEMENT PER BATHROOM, ONE VANITY REPLACEMENT PER BATHROOM, ONE TUBE REPLACEMENT PER BATHROOM. FOR BOTH BATHROOMS.
010-017458-00 | 010-F018-08700 | 2020-01-23 | EMEPR2001660 |  | 0 | BUILDING PERMIT/PLAN REVIEW: ALTR1912446 RESIDENTIAL REMODEL ELECTRIC
010-017458-00 | 010-F018-08700 | 2020-01-08 | EMEPR2000463 |  | 0 | BUILDING PERMIT/PLAN REVIEW: ALTR1912446 CHECK ALL WORK, MAKE REPAIRS, AND COMPLETE JOB TO CODE
010-017458-00 | 010-F018-08700 | 2020-03-10 | PMEPR2005211 |  | 0 | BUILDING PERMIT/PLAN REVIEW: ALTR1912446 NEW FIXTURES, NEW WATER LINES, HOT WATER TANK
010-017458-00 | 010-F018-08700 | 2021-01-21 | MMLSR2102313 |  | 0 | Building Permit/Plan Review: ALTR1912446 Replacement of a Single Furnace License Number: HO9999
010-017458-00 | 010-F018-08700 | 2021-01-21 | MMLSR2102313 |  | 0 | Building Permit/Plan Review: ALTR1912446 Replacement of a Single Furnace License Number: HO9999
010-017458-00 | 010-F018-08700 | 2019-01-23 | RSWDR1900245 |  | 15000 | REMOVE EXISTING 20 WINDOW(S), 2 DOOR(S) AND REPLACE WITH NEW. WORK TO COMPLY WITH RCO 612, RCO 308, AND RCO 113.6.1 WITH A U VALUE OF 0.35 OR BETTER. REMOVE EXISTING EXTERIOR WALL COVERING SYSTEM AND REPLACE WITH NEW EXTERIOR SIDING OVER AN APPROVED W
010-017458-00 | 010-F018-08700 | 2019-07-22 | EMEPR1914324 |  | 0 | 200 AMP SERVICE UPGRADE TAKE OVER FINISH: DEVICE, HANG FIXTURES ... **NO DRYWALL HAS BEEN REMOVED REQUIRING BUILDING PERMIT.**
010-017459-00 | 010-E060-13300 | 2019-01-01 |  |  |  | SPL_NWP_VD
010-017459-00 | 010-E060-13300 | 2019-04-25 | PMEPR1907737 |  | 0 | BUILDING PERMIT/PLAN REVIEW: NEWR1901655 2 BATHS, KITCHEN, AND LAUNDRY
010-017459-00 | 010-E060-13300 | 2019-08-05 | MMEPR1915477 |  | 0 | **08-06-19 PERMIT DESCRIPTION REVISION TO ADD GAS FURNACE, ROUGH IN FOR FIREBOX AND GARAGE--DACC. BUILDING PERMIT/PLAN REVIEW: NEWR1901655 GAS, FURNACE, ROUGH IN FOR FIREBOX LICENSE NUMBER: P00265
010-017459-00 | 010-E060-13300 | 2019-04-19 | EMLSR1907283 |  | 0 | MLS SCOPE: TEMPORARY/FREESTANDING SERVICE (UP TO 200 AMPS DURING CONSTRUCTION)
010-017459-00 | 010-E060-13300 | 2019-07-31 | EMEPR1915096 |  | 0 | BUILDING PERMIT/PLAN REVIEW: NEWR1901655 NEW BUILD
010-017459-00 | 010-E060-13300 | 2019-02-28 | NEWR1901655 |  | 25000 | BUILD 2 STORY FRAME, 1 FAMILY DWELLING, ON FULL SLAB, 2 CAR ATTACHED GARAGE, 2 BATHROOMS , 2 BEDROOMS, LOFT AREA BR, M/E/P PERMITS ARE REQUIRED. RESIDENTIAL CODE OF OHIO) TYPE (NOT APPLICABLE) USE (1,2,3 FAMILY) CONDITIONS, LIMITATIONS, VARIANCE
010-017459-00 | 010-E060-13300 | 2019-07-29 | MMEPR1914918 |  | 0 | BUILDING PERMIT/PLAN REVIEW: NEWR1901655 INSTALL NEW HVAC IN SINGLE FAMILY HOME LICENSE NUMBER: H00300 ¦ SCOPE ITEM: AIR CONDITIONING (INCLUDING CONDENSERS, EVAPORATORS, COMPRESSORS) LICENSE NUMBER: H00300 ¦ SCOPE ITEM: FURNACES / AIR HANDLERS / RTUS
010-017459-00 | 010-E060-13300 | 2019-01-01 |  |  |  | SPL/NWP/VD
010-017461-00 | 010-J003-14500 | 2019-01-01 |  | REVI
010-017462-00 | 010-I047-00500 | 2024-08-23 | RSWDR2434551 |  | 10361 | REMOVE EXISTING SHINGLE ROOF TO DECK AND REPLACE WITH NEW FELT UNDERLAYMENT, ICE BARRIER MEMBRANE AT EAVE, NECESSARY FLASHINGS, AND NEW ASPHALT SHINGLES. WORK TO COMPLY WITH RCO CHAPTER 9 & MANUFACTURE INSTALLATION INSTRUCTIONS.ROOF INFO: SHINGLE TEAR OF
010-017463-00 | 010-R060-05500 | 2023-02-16 | RSWDR2307772 |  | 24297 | Remove existing shingle roof to deck and replace with new felt underlayment, ice barrier membrane at eave, necessary flashings, and new asphalt shingles. Work to comply with RCO chapter 9 & Manufacture installation instructions.
010-017463-00 | 010-R060-05500 | 2023-11-20 | MMLSR2348812 |  | 0 | MLS Scope: Replacement of a Single Furnace, A/C and/or Heat Pump License Number: H00150 ¦ Scope Item: furnaces / air handlers / RTUs
010-017464-10 | 010-W033-20500 | 2021-03-04
010-017468-00 | 010-J017-08400 | 2021-09-01 | ALTC2134647 |  | 17500 | PLAN APPROVAL: Final REVIEWED FOR COMPLIANCE UNDER: 2017 OBC and ICC A117.1-2009 with modifications in OBC 1112.0. WORK NOT INCLUDED IN THIS APPROVAL: Electrical, Plumbing, Mechanical USE/OCCUPANCY GROUP: U (Utility) CONSTRUCTION TYPE: II-B DESC
010-017468-00 | 010-J017-08400 | 2021-09-09 | ALTC2135665 |  | 10000 | PLAN APPROVAL: Final REVIEWED FOR COMPLIANCE UNDER: 2017 OBC and ICC A117.1-2009 with modifications in OBC 1112.0. WORK NOT INCLUDED IN THIS APPROVAL: Electrical, Plumbing, Mechanical USE/OCCUPANCY GROUP: U (Utility) CONSTRUCTION TYPE: II-B DESC
010-017468-00 | 010-J017-08400 | 2021-12-03 | EMEPC2147763 |  | 0 | BUILDING PERMIT/PLAN REVIEW: ALTC2135665 200AMP 120 / 240V SINGLE PHASE SERVICE FROM MULTIGANG TO PPC CABINET
010-017469-00 | 010-J004-09700 | 2019-07-25 | RSWDR1903697 |  | 18500 | REMOVE EXISTING SHINGLE ROOF TO DECK AND REPLACE WITH NEW FELT UNDERLAYMENT, ICE BARRIER MEMBRANE AT EAVE, NECESSARY FLASHINGS, AND NEW METAL ROOFING. WORK TO COMPLY WITH RCO CHAPTER 9 & MANUFACTURE INSTALLATION INSTRUCTIONS. TPO INSTALLED ON GARAGE
010-017470-00 | 010-J004-09600 | 2019-03-11 | RBLD1806938 |  | 40000 | REMOD BATHRM
010-017470-00 | 010-J004-09600 | 2019-04-15 | ADDR1903433 |  | 45000 | ALTER 2 STORY SINGLE FAMILY DWELLING TO BUILD BEDROOM/BATHROOM ADDITIOON TO EXISITNG HOME. REPLACE OLD BATHROOM. 2 NEW BATHROOMS IN ADDITION. NEW FURNACE AND A/C IN ADDITION. REPLACE LIGHTS. REMODEL EXISTING BATHROOM AND KITCHEN. NEW ELECTRIC, PLUMBING,
010-017470-00 | 010-J004-09600 | 2020-08-12 | MMEPR2016527 |  | 0 | BUILDING PERMIT/PLAN REVIEW: ADDR1903433 INSTALL HIGH EFFICIENCY FURNACE AND AIR CONDITIONER WITH ALL NECESSARY DUCT WORK, INSTALL BATH FANS AND DRYER VENT LICENSE NUMBER: H00172 ¦ SCOPE ITEM: AIR CONDITIONING (INCLUDING CONDENSERS, EVAPORATORS, COMPRE
010-017470-00 | 010-J004-09600 | 2020-08-13 | MMEPR2016603 |  | 0 | BUILDING PERMIT/PLAN REVIEW: ADDR1903433 CHANGE GAS PIPES LICENSE NUMBER: P00655 ¦ SCOPE ITEM: FUEL GAS OR LP GAS
010-017470-00 | 010-J004-09600 | 2019-11-14 |  |  |  | REMODEL
010-017470-00 | 010-J004-09600 | 2020-08-13 | PMEPR2016602 |  | 0 | BUILDING PERMIT/PLAN REVIEW: ADDR1903433 REPLACE DRAINS AND WATER LINE IN HOUSE
010-017470-00 | 010-J004-09600 | 2020-08-10 | EMEPR2016255 |  | 0 | BUILDING PERMIT/PLAN REVIEW: ADDR1903433 NEW ELECTRICAL SERVICE, ROUGH/FINISH, 40 OUTLETS, 20 SWITCHES ETC
010-017470-00 | 010-J004-09600 | 2020-07-23 | EMLSR2014839 |  | 0 | BUILDING PERMIT/PLAN REVIEW: ADDR1903433 MLS SCOPE: TEMPORARY/FREESTANDING SERVICE (UP TO 200 AMPS DURING CONSTRUCTION)
010-017470-00 | 010-J004-09600 | 2020-08-20 | MMEPR2017173 |  | 0 | BUILDING PERMIT/PLAN REVIEW: ADDR1903433 INSTALL VENTLESS GAS FIREPLACE LICENSE NUMBER: H00172 ¦ SCOPE ITEM: FACTORY BUILT FIREPLACES (PRE-FAB)
010-017474-00 | 010-J057-04100 | 2024-07-16 | RSWDR2429195 |  | 21405 | Remove existing shingle roof to deck and replace with new felt underlayment, ice barrier membrane at eave, necessary flashings, and new asphalt shingles. Work to comply with RCO chapter 9 & Manufacture installation instructions.Roof Info: complete shingl
010-017474-00 | 010-J057-04100 | 2024-08-06 | RSWDR2431238 |  | 6979 | Remove existing 10 window(s), 0 door(s) and replace with new. Work to comply with RCO 612, RCO 308, and RCO 113.6.1 with a U Value of 0.35 or Better.Windows Info: remove and replace windows
010-017481-10 | 010-W050-00900 | 2023-08-15
010-017484-00 | 010-D055-13500 | 2019-11-18 | MMEPR1923847 |  | 0 | INSTALL GAS LINE FROM METER SETTING TO FURNACE LICENSE NUMBER: P00136 ¦ SCOPE ITEM: FUEL GAS OR LP GAS
010-017489-00 | 010-N133-05700 | 2019-02-13 | MMLSR1902905 |  | 0 | REPLACEMENT OF A SINGLE FURNACE, A/C AND/OR HEAT PUMP LICENSE NUMBER: H00711
010-017489-10 | 010-W033-27800 | 2024-11-14
010-017496-00 | 010-H061-00300 | 2019-06-03 |  |  |  | RECK FOR DWLG COND, DWLG BOARDED UP
010-017496-00 | 010-H061-00300 | 2019-11-14 | MMLSR1923578 |  | 0 | MLS SCOPE: REPLACEMENT OF A SINGLE FURNACE LICENSE NUMBER: H00714 ¦ SCOPE ITEM: FURNACES / AIR HANDLERS / RTUS
010-017496-00 | 010-H061-00300 | 2022-11-07 | RSWDR2244611 |  | 11500 | Remove existing shingle roof to deck and replace with new felt underlayment, ice barrier membrane at eave, necessary flashings, and new asphalt shingles. Work to comply with RCO chapter 9 & Manufacture installation instructions.
010-017496-10 | 010-W050-00500 | 2023-05-01
010-017496-10 | 010-W050-00500 | 2023-04-21 |  |  |  | CHK FOR STATUS, CONDITION, & VALUE
010-017496-10 | 010-W050-00500 | 2023-04-21 |  |  |  | REVIEW AFFIDAVIT OF MANUF HOME PARK OPERATOR ESTIMATE OF VALUE
010-017500-00 | 010-K026-10700 | 2022-09-30 | MMLSR2239344 |  | 0 | MLS SCOPE: REPLACEMENT OF A SINGLE FURNACE, A/C AND/OR HEAT PUMP LICENSE NUMBER: H00150 ¦ SCOPE ITEM: FURNACES / AIR HANDLERS / RTUS
010-017501-00 | 010-C037-04000 | 2023-03-06 | PMEPR2310122 |  | 0 | REPLACING DEFECTIVE/CORRODED MATERIALS WITH SCHEDULE 40 PVC PIPE AND MATERIALS. REPLACING UNDERGROUNG BUILDING DRAIN TYING ON TO EXISTING SANITARY STACK, EXISTING VENTS, AND EXISTING BRANCH LINES. ALL MATERIAL TO COMPLY WITH OHIO PLUMBING CODE 702.1
010-017504-10 | 010-W039-08400 | 2025-02-04
010-017506-10 | 010-W050-05500 | 2021-12-10
010-017510-00 | 010-A030-07600 | 2020-11-30 | MMLSR2024867 |  | 0 | MLS SCOPE: REPLACEMENT OF A SINGLE FURNACE, A/C AND/OR HEAT PUMP LICENSE NUMBER: H00855 ¦ SCOPE ITEM: AIR CONDITIONING (INCLUDING CONDENSERS, EVAPORATORS, COMPRESSORS) LICENSE NUMBER: H00855 ¦ SCOPE ITEM: FURNACES / AIR HANDLERS / RTUS LICENSE NUMBER:
010-017511-00 | 010-O014L-03400 | 2023-07-24 | RSWDR2330604 |  | 5000 | REMOVE EXISTING SHINGLE ROOF TO DECK AND REPLACE WITH NEW FELT UNDERLAYMENT, ICE BARRIER MEMBRANE AT EAVE, NECESSARY FLASHINGS, AND NEW ASPHALT SHINGLES. WORK TO COMPLY WITH RCO CHAPTER 9 & MANUFACTURE INSTALLATION INSTRUCTIONS.
010-017511-00 | 010-O014L-03400 | 2023-06-27 | RSWDR2326661 |  | 5000 | REMOVE EXISTING SHINGLE ROOF TO DECK AND REPLACE WITH NEW FELT UNDERLAYMENT, ICE BARRIER MEMBRANE AT EAVE, NECESSARY FLASHINGS, AND NEW ASPHALT SHINGLES. WORK TO COMPLY WITH RCO CHAPTER 9 & MANUFACTURE INSTALLATION INSTRUCTIONS.
010-017513-10 | 010-W020-00700 | 2023-06-20 |  |  |  | VALUE CHANGE
010-017514-00 | 010-D068-00500 | 2019-03-08 |  |  |  | RECK FOR INT REMOD
010-017516-00 | 010-D039-07900 | 2020-07-01 | EMEPR2013064 |  | 0 | BUILDING PERMIT/PLAN REVIEW: ALTR2005136 INSTALL ELECTRIC OUTLET IN BASEMENT FOR SUMP PUMP.
010-017516-00 | 010-D039-07900 | 2020-06-11 | ALTR2005136 |  | 3700 | ALTER 2 STORY 2 FAMILY DWELLING BY INSTALLING A SUMP WELL AND PUMP FOR BLUE PRINT COLUMBUS. SEPERATE ELECTRIC REQUIRED FOR PUMP ELECTRIC IF NEEDED. UNFINISHED.
010-017517-00 | 010-J021-00900 | 2019-01-23 |  |  |  | INT REMOD
010-017518-00 | 010-K066-07200 | 2023-06-12 | PMEPR2324448 |  | 0 | BUILDING PERMIT/PLAN REVIEW: ALTR2135889 ROUGH IN 1 BATHROOM HOUSE ALL NEW DWV AND H20 LINES
010-017518-00 | 010-K066-07200 | 2021-09-10 | ALTR2135889 |  | 30000 | PLAN APPROVAL: FINAL REVIEWED FOR COMPLIANCE UNDER: 2019 RESIDENTIAL CODE OF OHIO DESCRIPTION OF WORK: ALTER A 2 STORY FRAME, 1 FAMILY DWELLING FULL BASEMENT, UNFINISHED. RENOVATION TO INCLUDE REMOVAL OF NON-BEARING WALL BETWEEN LIVING AND DININ
010-017518-00 | 010-K066-07200 | 2023-06-20 | EMEPR2325565 |  | 0 | BUILDING PERMIT/PLAN REVIEW: ALTR2135889 REWIRE HOUSE TO CODE ONWER
010-017518-00 | 010-K066-07200 | 2024-10-02 | MMEPR2439947 |  | 0 | HVAC GAS PIPING License Number: H00808
010-017518-00 | 010-K066-07200 | 2023-09-06 | MMEPR2337956 |  | 0 | GAS LINE ADDED LICENSE NUMBER: P00759 ¦ SCOPE ITEM: FUEL GAS OR LP GAS
010-017519-00 | 010-H054-11300 | 2019-01-24 | ALTR1900571 |  | 31000 | ALTER 2 STORY SFD BY RENOVATING HOUSE PER SCOPE OF WORK. NO PLANS SUBMITTED, ONLY SCOPE OF WORK. PLUMBING/ELECTRICAL PERMITS TO BE PULLED SEPARATELY. INSPECTIONS REQUIRED.
010-017519-00 | 010-H054-11300 | 2019-08-29 | EMEPR1917434 |  | 0 | BUILDING PERMIT/PLAN REVIEW: ALTR1900571 200 AMP SERVICE METER MASS WEATHERED AND NEW ELECTIC THROUGHOUT TO 60 DEVICES AND 10 GFCI
010-017519-00 | 010-H054-11300 | 2020-11-08 | RSWDR2005827 |  | 10000 | REMOVE EXISTING SHINGLE ROOF TO DECK AND REPLACE WITH NEW FELT UNDERLAYMENT, ICE BARRIER MEMBRANE AT EAVE, NECESSARY FLASHINGS, AND NEW ASPHALT SHINGLES. WORK TO COMPLY WITH RCO CHAPTER 9 & MANUFACTURE INSTALLATION INSTRUCTIONS.ROOF INFO: REPLACING EXIST
010-017519-00 | 010-H054-11300 | 2019-03-13 | MMLSR1904796 |  | 0 | MLS SCOPE: REPLACEMENT OF A SINGLE FURNACE, A/C AND/OR HEAT PUMP LICENSE NUMBER: H00470 ¦ SCOPE ITEM: AIR CONDITIONING (INCLUDING CONDENSERS, EVAPORATORS, COMPRESSORS) LICENSE NUMBER: H00470 ¦ SCOPE ITEM: FURNACES / AIR HANDLERS / RTUS
010-017519-00 | 010-H054-11300 | 2019-08-29 | MMEPR1917437 |  | 0 | BUILDING PERMIT/PLAN REVIEW: ALTR1900571 NEW FURNACE AND 2 TON A/C ALL NEW DUCT WORK THROUGH OUT HOUSE LICENSE NUMBER: H00610 ¦ SCOPE ITEM: AIR CONDITIONING (INCLUDING CONDENSERS, EVAPORATORS, COMPRESSORS)
010-017522-00 | 010-B039-05900 | 2024-11-14 | RSWDR2445395 |  | 7187 | REMOVE EXISTING SHINGLE ROOF TO DECK AND REPLACE WITH NEW FELT UNDERLAYMENT, ICE BARRIER MEMBRANE AT EAVE, NECESSARY FLASHINGS, AND NEW ASPHALT SHINGLES. WORK TO COMPLY WITH RCO CHAPTER 9 & MANUFACTURE INSTALLATION INSTRUCTIONS.ROOF INFO: TEAR OFF OLD RO
010-017523-00 | 010-B039-06000 | 2022-08-19 | RSWDR2233711 |  | 4848 | REMOVE EXISTING SHINGLE ROOF TO DECK AND REPLACE WITH NEW FELT UNDERLAYMENT, ICE BARRIER MEMBRANE AT EAVE, NECESSARY FLASHINGS, AND NEW ASPHALT SHINGLES. WORK TO COMPLY WITH RCO CHAPTER 9 & MANUFACTURE INSTALLATION INSTRUCTIONS.ROOF INFO: SHINGLE TEAR OF
010-017523-10 | 010-W020-11100 | 2024-03-13
010-017525-00 | 010-O068B-05800 | 2021-06-29 | MMEPC2124833 |  | 0 | BUILDING PERMIT/PLAN REVIEW: ALTC2113898 NEW TRANSFER AIR FAN, NEW EXHAUST DUCT FROM NEW BATHROOM TO EXISTING BATHROOM EXHAUST LICENSE NUMBER: H00046 ¦ SCOPE ITEM: DUCTWORK / DAMPERS
010-017525-00 | 010-O068B-05800 | 2021-06-14 | EMEPC2122434 |  | 0 | BUILDING PERMIT/PLAN REVIEW: ALTC2113898 ALTC2113898 BRANCH RENO LIGHTING AND POWER TOTAL NUMBER OF DEVICES: 183
010-017525-00 | 010-O068B-05800 | 2021-05-18 | EMEPC2118203 |  | 0 | BUILDING PERMIT/PLAN REVIEW: ALTC2109626 ELECTRICAL FOR HVAC REPLACEMENT AND UPGRADES TO EXISTING BANK
010-017525-00 | 010-O068B-05800 | 2021-09-30 | MMEPC2138768 |  | 0 | BUILDING PERMIT/PLAN REVIEW: ALTC2113898 REWORKED GAS LINE. NEED GAS LINE INSPECTION. LICENSE NUMBER: H00046 ¦ SCOPE ITEM: FUEL GAS OR LP GAS
010-017525-00 | 010-O068B-05800 | 2021-03-18 | ALTC2109626 |  | 270000 | 1850 W. HENDERSON ROAD PLAN APPROVAL: FINAL REVIEWED FOR COMPLIANCE UNDER: 2017 OBC AND ICC A117.1-2009 WITH MODIFICATIONS IN OBC 1112.0. WORK NOT INCLUDED IN THIS APPROVAL: N/A USE/OCCUPANCY GROUP: B CONSTRUCTION TYPE: III-B DESCRIPTION OF WORK:
010-017525-00 | 010-O068B-05800 | 2021-05-13 | MMEPC2117575 |  | 0 | BUILDING PERMIT/PLAN REVIEW: ALTC2109626 # NEW RTU'S AND ASSOCIATED DUCTWORK IN THE 1ST FLOOR AND BASEMENT LICENSE NUMBER: H00046 ¦ SCOPE ITEM: AIR CONDITIONING (INCLUDING CONDENSERS, EVAPORATORS, COMPRESSORS)
010-017525-00 | 010-O068B-05800 | 2021-07-06 | PMEPC2125720 |  | 0 | BUILDING PERMIT/PLAN REVIEW: ALTC2109626 GAS LINE MODIFICATIONS AND HWT REPLACEMENT
010-017525-00 | 010-O068B-05800 | 2021-06-24 | PMEPC2124133 |  | 0 | BUILDING PERMIT/PLAN REVIEW: ALTC2109626 RESTROOM RENOVATION
010-017525-00 | 010-O068B-05800 | 2021-06-01 | MMEPC2120256 |  | 0 | STATUS CHANGE: 6/1/2021 - REFER TO MMEPC2117575 BUILDING PERMIT/PLAN REVIEW: ALTC2109626 3 NEW RTU'S , NEW DUCTWORK AND DUCT WRAP LICENSE NUMBER: H00046 ¦ SCOPE ITEM: FURNACES / AIR HANDLERS / RTUS
010-017525-00 | 010-O068B-05800 | 2021-04-19 | ALTC2113898 |  | 414000 | 1850 HENDERSON RD. PLAN APPROVAL: CONDITIONAL: REFERENCE CONDITIONS OF THE PLAN APPROVAL FOR DETAILS. REVIEWED FOR COMPLIANCE UNDER: 2017 OBC AND ICC A117.1-2009 WITH MODIFICATIONS IN OBC 1112.0. WORK NOT INCLUDED IN THIS APPROVAL: FIRE SUPPRESS
010-017525-10 | 010-W007-01200 | 2023-11-16
010-017525-10 | 010-W007-01200 | 2019-06-04 |  |  |  | 2ND TRANSFER
010-017525-10 | 010-W007-01200 | 2019-04-23 |  |  |  | REVIEW AFFIDAVIT OF MANUF HOME PARK OPERATOR ESTIMATE OF VALUE.
010-017525-10 | 010-W007-01200 | 2019-04-23 |  |  |  | RECHK FOR STATUS, CONDITION, & VALUE.
010-017526-00 | 010-M050-00900 | 2022-03-24 | PMEPI2212432 |  | 7500 | ALT 1.5 STY FRAME SINGLE FAMILY DWG BY INSTALLING INTERIOR PERIMETER DRAIN (114 LF) TO EXISTING PUMP IN UNFINISHED BASEMENT. SEPARATE ELECTRIC REQUIRED FOR PUMP ELECTRIC IF NEEDED.
010-017526-00 | 010-M050-00900 | 2022-08-23 | RSWDR2234204 |  | 10195 | REMOVE EXISTING 12 WINDOW(S), 0 DOOR(S) AND REPLACE WITH NEW. WORK TO COMPLY WITH RCO 612, RCO 308, AND RCO 113.6.1 WITH A U VALUE OF 0.35 OR BETTER.
010-017526-00 | 010-M050-00900 | 2023-07-17 | RSWDR2329537 |  | 13191 | Remove existing shingle roof to deck and replace with new felt underlayment, ice barrier membrane at eave, necessary flashings, and new asphalt shingles. Work to comply with RCO chapter 9 & Manufacture installation instructions.
010-017527-00 | 010-B012-04500 | 2022-09-01 | RSWDR2235579 |  | 5660 | REMOVE EXISTING SHINGLE ROOF TO DECK AND REPLACE WITH NEW FELT UNDERLAYMENT, ICE BARRIER MEMBRANE AT EAVE, NECESSARY FLASHINGS, AND NEW ASPHALT SHINGLES. WORK TO COMPLY WITH RCO CHAPTER 9 & MANUFACTURE INSTALLATION INSTRUCTIONS.ROOF INFO: SHINGLE TEAR OF
010-017527-00 | 010-B012-04500 | 2024-08-06 | PMLSR2431594 |  | 0 | Water Heater Replacement
010-017529-00 | 010-K042-02100 | 2023-05-31 | EMEPR2322361 |  | 0 | BUILDING PERMIT/PLAN REVIEW: ALTR2316685 BATH REMODEL- THREE (3) LIGHTS, THREE (3) SWITCHES AND GFI RECEPTACLE
010-017529-00 | 010-K042-02100 | 2023-04-21 | ALTR2316685 |  | 4500 | PLAN APPROVAL: FINAL REVIEWED FOR COMPLIANCE UNDER: 2019 RESIDENTIAL CODE OF OHIO USE/OCCUPANCY GROUP: 1, 2, 3 FAMILY DWELLING CONSTRUCTION TYPE: V-B DESCRIPTION OF WORK: ALTER A 2 STORY FRAMED, 1 FAMILY DWELLING BY REMODELING MASTER BATHROOM O
010-017529-00 | 010-K042-02100 | 2023-06-08 | PMEPR2323909 |  | 0 | BUILDING PERMIT/PLAN REVIEW: ALTR2316685 RUN DWV AND WATER PIPING TO ALL FIXTURES AND REROUTE PLUMBING FOR SECOND FLOOR BATH.
010-017529-00 | 010-K042-02100 | 2022-05-17 | ADDR2220119 |  | 75000 | ALTER A 2 STORY FRAMED, 1 FAMILY DWELLING: SCOPE OF WORK IS TO BUILD A 1-STORY ROOM ADDITION.
010-017529-00 | 010-K042-02100 | 2022-05-17 | EMEPR2220128 |  | 0 | BUILDING PERMIT/PLAN REVIEW: ADDR2220119 ELECTRIC PER PLANS
010-017529-00 | 010-K042-02100 | 2022-05-17 | MMEPR2220127 |  | 0 | BUILDING PERMIT/PLAN REVIEW: ADDR2220119 HVAC AND ANY NECESSARY FUEL GAS PER PLANS LICENSE NUMBER: HO9999
010-017529-00 | 010-K042-02100 | 2021-03-08 | RSWDR2108021 |  | 8400 | Remove existing shingle roof to deck and replace with new felt underlayment, ice barrier membrane at eave, necessary flashings, and new asphalt shingles. Work to comply with RCO chapter 9 & Manufacture installation instructions.Roof Info: House only....D
010-017530-00 | 010-K034-14200 | 2024-08-29 | PMEPR2435385 |  | 0 | Building Permit/Plan Review: ALTR2434405 1.5 tub line pvc 5’ from galvanized 1.5 lavatory line pvc 8’ from galvanized 3” toilet line pvc 6’ from lead 3” main stack pvc 15’ from cast iron Install 50 Gallon STD water heater Install shower pan and valve
010-017530-00 | 010-K034-14200 | 2024-08-22 | ALTR2434405 |  | 15000 | Reviewed For Compliance Under: 2019 Residential Code Of Ohio Use/Occupancy Group: 1, 2, 3 Family Dwelling Construction Type: V-B Description Of Work: Alter a 2 Story Framed, 1 Family Dwelling by remodeling 2nd floor bathroom. Move bump out for new
010-017530-00 | 010-K034-14200 | 2024-11-13 | EMEPR2445149 |  | 0 | remove and replace one (1) panel and ser cable. relocated one (1) light and switch
010-017534-00 | 010-E061-01800 | 2024-01-29 |  |  |  | POSS N/C
010-017534-00 | 010-E061-01800 | 2024-01-01 |  |  |  | SPL/NWP/VD
010-017534-10 | 010-W033-04300 | 2019-06-04
010-017537-00 | 010-J008-01200 | 2021-01-08 | PMEPI2100191 |  | 5100 | ALTER ONE FAMILY 2 STORY DWELLING BY INSTALLING SUMP WELL AND PUMP
010-017537-00 | 010-J008-01200 | 2021-01-08 | EMEPR2100515 |  | 0 | INSTALLING OUTLET FOR SUMP PUMP
010-017541-10 | 010-W010-00300 | 2019-11-01
010-017543-10 | 010-W010-03100 | 2019-04-03
010-017543-10 | 010-W010-03100 | 2023-06-20 |  |  |  | VALUE CHANGE
010-017543-10 | 010-W010-03100 | 2022-06-30
010-017544-10 | 010-W033-26000 | 2021-03-04
010-017547-00 | 010-F003-05800 | 2025-04-02 |  |  |  | COMP OF REHAB (DWLG PREVIOUSLY DEEMED UNSAFE)
010-017547-00 | 010-F003-05800 | 2024-05-21 | RSWDR2420812 |  | 18000 | REMOVE EXISTING 11 WINDOW(S), 0 DOOR(S) AND REPLACE WITH NEW. WORK TO COMPLY WITH RCO 612, RCO 308, AND RCO 113.6.1 WITH A U VALUE OF 0.35 OR BETTER.WINDOWS INFO: LIKE FOR LIKE SWAP OF ALL WINDOWS ON FIRST FLOOR AND SECOND FLOOR OF HOUSE
010-017547-00 | 010-F003-05800 | 2024-06-27 | SEC2426565 |  | 0 | THE STRUCTURE HAS BEEN DECLARED UNSAFE AND MAY NOT BE OCCUPIED PRIOR TO ALL REQUIRED REPAIRS, PERMITS, AND INSPECTIONS DETAILED IN THE RELATED UNSAFE BUILDING ORDER. UPON ISSUANCE OF THIS PERMIT, REPAIRS OR DEMOLITION MAY BE DELAYED FOR 90 DAYS, SUBJECT
010-017547-00 | 010-F003-05800 | 2024-10-30 | MMEPR2443458 |  | 0 | BUILDING PERMIT/PLAN REVIEW: DMGR2438074 FURNACE, AC UNIT, AND WATER HEATER INSTALL LICENSE NUMBER: HO9999
010-017547-00 | 010-F003-05800 | 2024-10-30 | EMEPR2443451 |  | 0 | BUILDING PERMIT/PLAN REVIEW: DMGR2438074 INSTALL PANEL, REPLACE AND INSTALL NEW WIRING, INSTALL ALL OUTLETS, AND SWITCHES PER APPROVED DRAWINGS
010-017547-00 | 010-F003-05800 | 2024-10-30 | PMEPR2443453 |  | 0 | BUILDING PERMIT/PLAN REVIEW: DMGR2438074 INSTALL PEX, INSTALL PVC PIPING, NEW WATER HEATER, LAUNDRY DRAINS, AND SHOWER VALVES PER APPROVED DRAWINGS
010-017561-10 | 010-W020-11400 | 2023-06-20 |  |  |  | VALUE CHANGE
010-017561-10 | 010-W020-11400 | 2022-03-11
010-017562-00 | 010-K059-13700 | 2020-11-06 | MMLSR2023348 |  | 0 | MLS SCOPE: REPLACEMENT OF A SINGLE FURNACE, A/C AND/OR HEAT PUMP LICENSE NUMBER: H00703 ¦ SCOPE ITEM: FURNACES / AIR HANDLERS / RTUS
010-017563-00 | 010-K059-13600 | 2020-12-30 | RSWDR2006644 |  | 2103 | Remove existing 9 window(s), 0 door(s) and replace with new. Work to comply with RCO 612, RCO 308, and RCO 113.6.1 with a U Value of 0.35 or Better.
010-017565-00 | 010-K059-13400 | 2019-02-04 | PMLSR1902234 |  | 0 | MLS Scope: Water Heater Replacement
010-017567-10 | 010-W033-06400 | 2020-01-14
010-017567-10 | 010-W033-06400 | 2020-01-14 |  |  |  | RECHECK 2022 DEACTIVATE IF TAXES ARE PAID.
010-017567-10 | 010-W033-06400 | 2025-03-05 |  |  |  | **DATA ENTRY ERROR**
010-017569-00 | 010-L067-03100 | 2020-10-14 | EMEPR2021375 |  | 0 | INSTALL ONE OUTLET FOR SUMP PUMP
010-017569-00 | 010-L067-03100 | 2020-10-14 | PMEPI2009827 |  | 5072 | ALTER 2 STORY ONE FAMILY DWELLING BY INSTALLING SUMP PUMP AND LINER AND DISCHARGE LINE
010-017569-00 | 010-L067-03100 | 2023-01-04 | EMEPR2302317 |  | 0 | MOVING OUTSIDE METER FROM ONE SIDE OF THE BUILDING TO THE BACK A MOVEMEANT OF 3 FT
010-017570-00 | 010-M144-03200 | 2021-01-27 | PMEPR2103150 |  | 0 | DRY BASEMENT. Install 4” backwater valve with high water alarm. Tie on to existing 4” cast iron piping. Install new sump pit and sump pump with 1 ½” check valve. All new DWV pipe and fittings will comply with one of the referenced standards listed in OPC
010-017570-00 | 010-M144-03200 | 2021-02-15 | EMEPR2105407 |  | 0 | Electric to sump pump and alarm
010-017574-00 | 010-F018-04300 | 2019-12-10 |  |  |  | INT REMOD
010-017574-00 | 010-F018-04300 | 2019-01-16 | MMEPR1901027 |  | 0 | NEED TO HAVE GAS LINE INSPECTED FROM COLUMBIA GAS TO INSTALL METER MAIN LINE TO FURNACE NEW FURNACE MINOR DUCTWORK IN BASEMENT NO PLAN REQUIRED PER BOB O'BRIAN LICENSE NUMBER: HO9999
010-017574-00 | 010-F018-04300 | 2019-05-17 | RSWDR1902328 |  | 3000 | REMOVE EXISTING 20 WINDOW(S), 0 DOOR(S) AND REPLACE WITH NEW. WORK TO COMPLY WITH RCO 612, RCO 308, AND RCO 113.6.1 WITH A U VALUE OF 0.35 OR BETTER. REMOVE EXISTING EXTERIOR WALL COVERING SYSTEM AND REPLACE WITH NEW EXTERIOR SIDING OVER AN APPROVED WA
010-017574-00 | 010-F018-04300 | 2019-03-11 |  |  | 4000 | RECK FOR INT/EXT REHAB INCL RESHNGL
010-017574-00 | 010-F018-04300 | 2023-02-07 | ALTR2306727 |  | 8000 | PLAN APPROVAL: FINAL REVIEWED FOR COMPLIANCE UNDER: 2019 RESIDENTIAL CODE OF OHIO USE/OCCUPANCY GROUP: 1, 2, 3 FAMILY DWELLING CONSTRUCTION TYPE: V-B DESCRIPTION OF WORK: ALTER A 2 STORY FRAMED, 1 FAMILY DWELLING BY CUTTING OUT OPENING AND INST
010-017574-00 | 010-F018-04300 | 2023-02-13 | EMEPR2307282 |  | 0 | BUILDING PERMIT/PLAN REVIEW: ALTR2306727 ELECTRIC PER PLANS
010-017574-00 | 010-F018-04300 | 2023-07-21 | MMEPR2330484 |  | 0 | NEW HEAT RUNS TO BATHROOMS EXHAUST FANS LICENSE NUMBER: HO9999
010-017574-00 | 010-F018-04300 | 2023-02-13 | PMEPR2307279 |  | 0 | BUILDING PERMIT/PLAN REVIEW: ALTR2306727 PLUMBING PER PLANS
010-017575-00 | 010-M061-30700 | 2022-05-12 | PMEPR2219434 |  | 0 | replace existing tub with acrylic shower base and wall surround, replace existing valve fixture (connect to existing drain and existing supply lines).
010-017578-00 | 010-H059-06100 | 2021-03-29
010-017578-10 | 010-W001-06800 | 2025-02-28
010-017582-00 | 010-D046-06100 | 2024-08-16 | PMEPR2433701 |  | 0 | Building Permit/Plan Review: NEWR2421915 INSTALL 1 1/2 BATHS KITCHEN SINK AND LAUNDRY
010-017582-00 | 010-D046-06100 | 2024-09-22 | EMEPR2438401 |  | 0 | Building Permit/Plan Review: NEWR2421915 Wire to Plans
010-017582-00 | 010-D046-06100 | 2024-09-17 | MMEPR2437702 |  | 0 | Building Permit/Plan Review: Newr2421915 Install gas from meter to furnace License Number: H00105 ¦ Scope Item: fuel gas or LP gas
010-017582-00 | 010-D046-06100 | 2024-09-11 | MMEPR2437004 |  | 0 | Building Permit/Plan Review: Newr2421915 Install new ductwork, furnace, AC. License Number: H00105 ¦ Scope Item: furnaces / air handlers / RTUs
010-017584-00 | 010-B040-05100 | 2020-02-21 | RSWDR2000659 |  | 4000 | REMOVE EXISTING 6 WINDOW(S), 0 DOOR(S) AND REPLACE WITH NEW. WORK TO COMPLY WITH RCO 612, RCO 308, AND RCO 113.6.1 WITH A U VALUE OF 0.35 OR BETTER. REMOVE EXISTING EXTERIOR WALL COVERING SYSTEM AND REPLACE WITH NEW EXTERIOR SIDING OVER AN APPROVED WAT
010-017588-00 | 010-B040-13000 | 2021-04-16 | NEWR2113696 |  | 199000 | PLAN APPROVAL: FINAL REVIEWED FOR COMPLIANCE UNDER: 2019 RESIDENTIAL CODE OF OHIO DESCRIPTION OF WORK: BUILD A 2 STORY FRAME, 1 FAMILY DWELLING ON FULL BASEMENT, UNFINISHED, WATERPROOFED, 22’X18’ REAR PARKING PAD, 3 BEDROOMS, 1.5 BATHROOMS, COVERED F
010-017588-00 | 010-B040-13000 | 2021-07-12 | PMEPR2126563 |  | 0 | BUILDING PERMIT/PLAN REVIEW: NEWR2113696 COMPLETE PLUMBING SYSTEM FOR A NEW RESIDENTIAL HOME.
010-017588-00 | 010-B040-13000 | 2021-09-10 | MMEPR2135838 |  | 0 | BUILDING PERMIT/PLAN REVIEW: NEWR2113696 NEW HOME HVAC INSTALLATION LICENSE NUMBER: H00846 ¦ SCOPE ITEM: FURNACES / AIR HANDLERS / RTUS
010-017588-00 | 010-B040-13000 | 2021-07-12 | MMEPR2126565 |  | 0 | BUILDING PERMIT/PLAN REVIEW: NEWR2113696 COMPLETE GAS PIPING SYSTEM FOR NEW RESIDENTIAL HOME. LICENSE NUMBER: P00329 ¦ SCOPE ITEM: FUEL GAS OR LP GAS
010-017588-00 | 010-B040-13000 | 2021-09-17 | EMEPR2137003 |  | 0 | BUILDING PERMIT/PLAN REVIEW: NEWR2113696 NEW BUILD
010-017592-00 | 010-B040-10600 | 2022-09-09 | NEWR2236533 |  | 225000 | PLAN APPROVAL: FINAL REVIEWED FOR COMPLIANCE UNDER: 2019 RESIDENTIAL CODE OF OHIO USE/OCCUPANCY GROUP: 1, 2, 3 FAMILY DWELLING CONSTRUCTION TYPE: V-B DESCRIPTION OF WORK: BUILD A 2 STORY FRAMED, 1 FAMILY DWELLING ON FULL BASEMENT, UNFINISHED, WA
010-017592-00 | 010-B040-10600 | 2023-02-23 | EMEPR2308836 |  | 0 | BUILDING PERMIT/PLAN REVIEW: NEWR2236533 WIRE 2-STORY HOME
010-017592-00 | 010-B040-10600 | 2023-05-08 |  |  |  | COMPL OF DWLG AND REAR FEATURES
010-017592-00 | 010-B040-10600 | 2022-12-29 | PMEPR2251141 |  | 0 | BUILDING PERMIT/PLAN REVIEW: NEWR2236533 COMPLETE PLUMBING SYSTEM FOR NEW RESIDENTIAL HOME
010-017592-00 | 010-B040-10600 | 2023-03-07 | MMEPR2310286 |  | 0 | BUILDING PERMIT/PLAN REVIEW: NEWR2236533 NEW HOME HVAC INSTALLATION LICENSE NUMBER: H00846 ¦ SCOPE ITEM: FURNACES / AIR HANDLERS / RTUS
010-017592-00 | 010-B040-10600 | 2022-12-29 | MMEPR2251143 |  | 0 | BUILDING PERMIT/PLAN REVIEW: NEWR2236533 COMPLETE GAS PIPING SYSTEM FOR NEW RESIDENTIAL HOME LICENSE NUMBER: P00329 ¦ SCOPE ITEM: FUEL GAS OR LP GAS
010-017592-00 | 010-B040-10600 | 2023-12-27 |  |  |  | REAR ADDNS
010-017593-00 | 010-B040-11300 | 2021-01-26 | MMLSR2102772 |  | 0 | MLS Scope: Replacement of a Single A/C Unit or Heat Pump License Number: H00169 ¦ Scope Item: air conditioning (including condensers, evaporators, compressors)
010-017595-00 | 010-J036-13900 | 2022-03-02 | MMLSR2209118 |  | 0 | MLS SCOPE: REPLACEMENT OF A SINGLE FURNACE LICENSE NUMBER: H00425 ¦ SCOPE ITEM: FURNACES / AIR HANDLERS / RTUS
010-017599-00 | 010-I025-04400 | 2023-12-07 | RSWDM2350924 |  | 100000 | REMOVAL OF EXISTING ROOFING TO DECK AND INSTALLATION OF NEW ASPHALT SHINGLE ROOFING, FELT, ICE GUARD, AND FLASHINGS ON AN EXISTING MULTI-FAMILY BUILDING PER OHIO BUILDING CODE SECTION 1507.2 AND MANUFACTURERS INSTALLATION INSTRUCTIONS. NO DRAWINGS OR SPE
010-017599-00 | 010-I025-04400 | 2023-12-07 | RSWDM2350924 |  | 100000 | REMOVAL OF EXISTING ROOFING TO DECK AND INSTALLATION OF NEW ASPHALT SHINGLE ROOFING, FELT, ICE GUARD, AND FLASHINGS ON AN EXISTING MULTI-FAMILY BUILDING PER OHIO BUILDING CODE SECTION 1507.2 AND MANUFACTURERS INSTALLATION INSTRUCTIONS. NO DRAWINGS OR SPE
010-017605-00 | 010-F021-05900 | 2021-02-02 | MMLSR2103888 |  | 0 | MLS Scope: Replacement of a Single Furnace, A/C and/or Heat Pump License Number: H01006 ¦ Scope Item: air conditioning (including condensers, evaporators, compressors)
010-017607-00 | 010-I033-03300 | 2019-01-04 | EMEPR1900260 |  | 0 | BUILDING PERMIT/PLAN REVIEW: RBLD1808895 WIRING OF DETACHED GARAGE AND UNDERGROUND
010-017629-00 | 010-I023-08600 | 2023-05-02 | PMLSR2318161 |  | 0 | MLS SCOPE: WATER HEATER REPLACEMENT
010-017629-00 | 010-I023-08600 | 2022-05-26 | MMLSR2221463 |  | 0 | MLS SCOPE: REPLACEMENT OF A SINGLE A/C UNIT OR HEAT PUMP LICENSE NUMBER: H00434 ¦ SCOPE ITEM: HEAT PUMPS / GROUND SOURCE HEAT PUMPS
010-017629-00 | 010-I023-08600 | 2023-05-23 | EMEPR2321248 |  | 0 | STAND ALONE OUTLET FOR TANKLESS
010-017629-10 | 010-W049-02300 | 2019-03-01 |  |  |  | 2ND TRANSFER
010-017630-00 | 010-H001-01900 | 2020-02-28 | EMEPR2004396 |  | 0 | BUILDING PERMIT/PLAN REVIEW: ALTR2000603 WIRE KITCHEN REMODEL
010-017630-00 | 010-H001-01900 | 2020-02-23 | MMEPR2003933 |  | 0 | BUILDING PERMIT/PLAN REVIEW: ALTR2000603 EXTEND RETURN AIR DUCTING. VENT RANGE HOOD TO OUTSIDE. INSTALL MAKE UP AIR DUCT AND DAMPER LICENSE NUMBER: H00083 ¦ SCOPE ITEM: DUCTWORK / DAMPERS
010-017630-00 | 010-H001-01900 | 2020-03-09 | PMEPR2005046 |  | 0 | BUILDING PERMIT/PLAN REVIEW: ALTR2000603 REMODEL OF KITCHEN.
010-017630-00 | 010-H001-01900 | 2020-01-21 | ALTR2000603 |  | 77000 | PLAN APPROVAL: FINAL REVIEWED FOR COMPLIANCE UNDER: 2019 RESIDENTIAL CODE OF OHIO USE/OCCUPANCY GROUP: 1, 2, 3 FAMILY DWELLING CONSTRUCTION TYPE: V-B DESCRIPTION OF WORK: ALTER 2 STORY FRAMED, 1 FAMILY DWELLING BY REMOVING EXISTING ½ BATH ON FIR
010-017630-00 | 010-H001-01900 | 2020-03-02 | MMEPR2004450 |  | 0 | STATUS CHANGE: 3/31/2020 - REFER TO MMEPR2003933 BUILDING PERMIT/PLAN REVIEW: ALTR2000603 REWORK AND/OR RELOCATE (3) SUPPLY AIR LOCATIONS. RELOCATE (1) RETURN AIR LOCATION. VENT RANGE. LICENSE NUMBER: H00083 ¦ SCOPE ITEM: DUCTWORK / DAMPERS
010-017631-00 | 010-I045-02000 | 2019-11-05 |  |  |  | DEMO OR REHAB
010-017631-00 | 010-I045-02000 | 2019-01-10 |  |  |  | INT/EXT REHAB, DWLG BOARDED UP
010-017631-00 | 010-I045-02000 | 2021-06-02 | MMEPR2120603 |  | 0 | BUILDING PERMIT/PLAN REVIEW: ALTR2107153 INSTALL GAS LINE TO FURNACE, WATER HEATER, STOVE. LICENSE NUMBER: P00676 ¦ SCOPE ITEM: FUEL GAS OR LP GAS
010-017631-00 | 010-I045-02000 | 2021-06-02 | PMEPR2120602 |  | 0 | BUILDING PERMIT/PLAN REVIEW: ALTR2107153 INSTALL 2 FULL BATHS EACH HAS SINK ,TOILET, TUB AND SHOWER KITCHEN SINK, WASHER BOX, LAUNDRY TUB.
010-017631-00 | 010-I045-02000 | 2021-07-08 | EMEPR2126275 |  | 0 | BUILDING PERMIT/PLAN REVIEW: ALTR2107153 COMPLETE REWIRE OF HOUSE AND INSTALL NEW 100 AMP SERVICE
010-017631-00 | 010-I045-02000 | 2021-09-08 | MMEPR2135427 |  | 0 | BUILDING PERMIT/PLAN REVIEW: ALTR2107153 INSTALL COMPLETE HVAC SYSTEM IN REMODEL TO INCLUDE ALL DUCT WORK, RUN GAS PIPE TO FURNACE LICENSE NUMBER: H00060
010-017631-00 | 010-I045-02000 | 2022-05-03 |  |  |  | COMPL OF REHAB
010-017631-00 | 010-I045-02000 | 2021-12-06 | ADDR2147854 |  | 120000 | PLAN APPROVAL: FINAL REVIEWED FOR COMPLIANCE UNDER: 2019 RESIDENTIAL CODE OF OHIO USE/OCCUPANCY GROUP: 1, 2, 3 FAMILY DWELLING CONSTRUCTION TYPE: V-B DESCRIPTION OF WORK: ALTER A 2 STORY MASONRY FRAMED, 1 FAMILY DWELLING: PROJECT SCOPE IS TO REM
010-017631-00 | 010-I045-02000 | 2021-03-08 |  |  |  | DEMO OR REHAB
010-017634-10 | 010-W033-17400 | 2021-03-30
010-017635-00 | 010-D027-00100 | 2022-11-18 | ALTR2246384 |  | 22000 | PLAN APPROVAL: FINAL REVIEWED FOR COMPLIANCE UNDER: 2019 RESIDENTIAL CODE OF OHIO USE/OCCUPANCY GROUP: 1, 2, 3 FAMILY DWELLING CONSTRUCTION TYPE: V-B DESCRIPTION OF WORK: ALTER A 2 STORY FRAMED, 1 FAMILY DWELLING: PROJECT SCOPE IS TO RENOVATE T
010-017635-00 | 010-D027-00100 | 2023-02-08 | EMEPR2306772 |  | 0 | BUILDING PERMIT/PLAN REVIEW: ALTR2246384 COMPLETE REWIRE TO CODE PANEL CHANGE 100AMP W/ SMOKES/CARBON MONOXIDE DETECTORS
010-017635-00 | 010-D027-00100 | 2023-01-20 | PMEPR2304657 |  | 0 | BUILDING PERMIT/PLAN REVIEW: ALTR2246384 ALTER PLUMBING IN AS NEEDED
010-017635-00 | 010-D027-00100 | 2021-01-15 | MMLSR2101046 |  | 0 | MLS Scope: Replacement of a Single Furnace License Number: H00306 ¦ Scope Item: furnaces / air handlers / RTUs
010-017635-00 | 010-D027-00100 | 2022-09-02 | RSWDR2235712 |  | 15000 | REMOVE EXISTING 10 WINDOW(S), 2 DOOR(S) AND REPLACE WITH NEW. WORK TO COMPLY WITH RCO 612, RCO 308, AND RCO 113.6.1 WITH A U VALUE OF 0.35 OR BETTER. REMOVE EXISTING EXTERIOR WALL COVERING SYSTEM AND REPLACE WITH NEW EXTERIOR SIDING OVER AN APPROVED WA
010-017639-00 | 010-D026-03000 | 2023-02-21 | PMLSR2308402 |  | 0 | MLS SCOPE: WATER HEATER REPLACEMENT
010-017639-00 | 010-D026-03000 | 2023-02-17 | PMEPR2307999 |  | 0 | BUILDING PERMIT/PLAN REVIEW: PMEPI2307662 REPLACE 17 FT OF 4IN CAST IRON WITH PVC THIS IS FOR THE BROKEN CAST IRON IN THE BASEMENT FLOOR
010-017639-00 | 010-D026-03000 | 2023-02-21 | MMLSR2308388 |  | 0 | MLS SCOPE: REPLACEMENT OF A SINGLE A/C UNIT OR HEAT PUMP LICENSE NUMBER: H01072 ¦ SCOPE ITEM: AIR CONDITIONING (INCLUDING CONDENSERS, EVAPORATORS, COMPRESSORS)
010-017639-00 | 010-D026-03000 | 2023-02-15 | PMEPI2307662 |  | 18927 | INSTALL SUMP PIT AND SUMP PUMP *GFCI NEC 210.8(A)(5) NOTE ORC EXCEPTION #2 OF 3401(2) *WIRE/BREAKER SIZE PER NEC 240.3(D) & 310.15(B)(6)
010-017639-00 | 010-D026-03000 | 2023-02-17 | EMEPR2307967 |  | 0 | BUILDING PERMIT/PLAN REVIEW: PMEPI2307662 OUTLET FOR SUMP PUMP
010-017640-10 | 010-W050-02300 | 2023-06-20 |  |  |  | VALUE CHANGE
010-017640-10 | 010-W050-02300 | 2019-04-03 |  |  |  | 2ND TRANSFER
010-017640-10 | 010-W050-02300 | 2020-11-16 |  | M
010-017640-10 | 010-W050-02300 | 2022-08-19
010-017641-00 | 010-I024-00500 | 2021-01-22 |  |  |  | DEMO OR REHAB
010-017641-00 | 010-I024-00500 | 2019-10-30 |  |  |  | RECK REHAB/DEMO, DWLG BOARDED UP
010-017641-00 | 010-I024-00500 | 2022-08-05 |  |  |  | DEMO OR REHAB
010-017641-00 | 010-I024-00500 | 2023-11-22 | ALTR2349197 |  | 25000 | PLAN APPROVAL: FINAL REVIEWED FOR COMPLIANCE UNDER: 2019 RESIDENTIAL CODE OF OHIO USE/OCCUPANCY GROUP: 1, 2, 3 FAMILY DWELLING CONSTRUCTION TYPE: V-B DESCRIPTION OF WORK: ALTER A 2 STORY FRAMED, 1 FAMILY DWELLING. ALTERATION TO RENOVATE BY REMO
010-017641-00 | 010-I024-00500 | 2024-02-21 | EMEPR2408066 |  | 0 | BUILDING PERMIT/PLAN REVIEW: ALTR2349197 INSPECTION OF ALTERATIONS TO DWELLING COMPLETION OF THE WORK DESCRIBED ON THIS PERMIT DOES NOT COMPLY BUILDING ORDER # SRTN2301251 OR ANY OTHER BUILDING ORDER ASSOCIATED WITH THIS PARCEL.
010-017641-00 | 010-I024-00500 | 2023-11-08 | MMEPR2347362 |  | 0 | REPLACING EXISTING BLACK IRON GAS LINES TO EXISTING FURNACE AND WATER HEATER. TYING ON TO NEW METER SETTING THAT WAS MOVED OUTSIDE. LICENSE NUMBER: P00639 ¦ SCOPE ITEM: FUEL GAS OR LP GAS
010-017641-00 | 010-I024-00500 | 2024-02-21 | MMLSR2408016 |  | 0 | BUILDING PERMIT/PLAN REVIEW: ALTR2349197 REPLACE FURNACE & A/C LICENSE NUMBER: HO9999 COMPLETION OF THE WORK DESCRIBED ON THIS PERMIT DOES NOT COMPLY BUILDING ORDER # SRTN2301251 OR ANY OTHER BUILDING ORDER ASSOCIATED WITH THIS PARCEL.
010-017641-00 | 010-I024-00500 | 2024-02-21 | PMEPR2408017 |  | 0 | BUILDING PERMIT/PLAN REVIEW: ALTR2349197 REPLACE WATER & DRAIN LINES HITCHEN & BATH H20 TANK COMPLETION OF THE WORK DESCRIBED ON THIS PERMIT DOES NOT COMPLY BUILDING ORDER # SRTN2301251 OR ANY OTHER BUILDING ORDER ASSOCIATED WITH THIS PARCEL.
010-017641-00 | 010-I024-00500 | 2024-08-16 | MMEPR2433564 |  | 0 | BUILDING PERMIT/PLAN REVIEW: ALTR2349197 REPLACE FURNANCE AND A/C UNIT. EXTEND DUCTWORK TO ATTIC FOR 2 BEDROOMS ON SECOND FLOOR LICENSE NUMBER: HO9999
010-017641-00 | 010-I024-00500 | 2024-11-12 | PMEPR2444930 |  | 0 | BUILDING PERMIT/PLAN REVIEW: ALTR2349197 REPLACING EXISTING WATER HEATER, TYING BACK ON TO EXISTING WATER LINES. REPLACED METER SETTING WITH CODE APPROVED SHUT OFF VALVES. ADDED A TRAP AND AIR GAP TO A CONDENSATION LINE. INSTALLED A CLEAN OUT ON LINE SO
010-017644-00 | 010-D032-01300 | 2020-12-28 | EMEPR2026741 |  | 0 | 200 AMP PANEL UPGRADE INCLUDING NEW RISER, METER SOCKET AND GROUNDING
010-017645-00 | 010-A050-05400 | 2024-01-01 |  |  |  | SPL/NWP/VD
010-017647-00 | 010-R044-07300 | 2023-07-11 | MMLSR2328609 |  | 0 | MLS Scope: Replacement of a Single Furnace, A/C and/or Heat Pump License Number: H00425 ¦ Scope Item: air conditioning (including condensers, evaporators, compressors)
010-017648-10 | 010-W033-04700 | 2022-09-22 |  |  |  | DAMAGED - DESTROYED 9/14/2022
010-017648-10 | 010-W033-04700 | 2022-09-22 |  |  |  | CHK TO REMOVE REMAINING IMPROVEMENTS AND/ OR REMAINING IMPROVEMENT VALUE
010-017648-10 | 010-W033-04700 | 2023-06-20 |  |  |  | VALUE CHANGE
010-017652-00 | 010-J007-05500 | 2023-03-14 |  |  |  | RE CK 2023 FOR COMPL OF DWLG EXT/INT REHAB, ADD ADDNL FULL BATH AND HALF BATH, CENTRAL AIR - N/C INCREASE TO BE ABATED
010-017652-00 | 010-J007-05500 | 2021-04-22 | PMEPR2114452 |  | 0 | BUILDING PERMIT/PLAN REVIEW: ALTR2005799 INSTALL WATER LINES AND DRAINS
010-017652-00 | 010-J007-05500 | 2021-04-29 | MMEPR2115562 |  | 0 | BUILDING PERMIT/PLAN REVIEW: ALTR2005799 REPLACE ALL NECESSARY GAS PIPING PROPERTY LICENSE NUMBER: H00172 ¦ SCOPE ITEM: FUEL GAS OR LP GAS
010-017652-00 | 010-J007-05500 | 2020-06-29 | ALTR2005799 |  | 35000 | PLAN APPROVAL: FINAL REVIEWED FOR COMPLIANCE UNDER: 2019 RESIDENTIAL CODE OF OHIO USE/OCCUPANCY GROUP: 1, 2, 3 FAMILY DWELLING CONSTRUCTION TYPE: V-B DESCRIPTION OF WORK: ALTER A 3 STORY FRAMED, 1 FAMILY DWELLING: PROPOSED WORK IS GUT AND RENOV
010-017652-00 | 010-J007-05500 | 2021-05-18 | EMEPR2118483 |  | 0 | BUILDING PERMIT/PLAN REVIEW: ALTR2005799 REWIRE HOUSE TO CODE. INSTALL WIRING TO GARAGE FOR LIGHTS AND OUTLETS
010-017652-00 | 010-J007-05500 | 2021-02-26 |  |  |  | RENOVATIONS AND DET GAR
010-017652-00 | 010-J007-05500 | 2021-04-22 | MMEPR2114569 |  | 0 | BUILDING PERMIT/PLAN REVIEW: ALTR2005799 INSTALL HIGH EFFICIENCY FURNACE AND AIR CONDITIONER WITH ALL NECESSARY DUCT WORK. INSTALL BATH FANS AND DRYER VENT. LICENSE NUMBER: H00172 ¦ SCOPE ITEM: FURNACES / AIR HANDLERS / RTUS
010-017655-00 | 010-I014-01100 | 2024-10-08 | MMLSR2440539 |  | 0 | MLS Scope: Replacement of a Single Furnace License Number: H00286 ¦ Scope Item: furnaces / air handlers / RTUs
010-017658-00 | 010-K090-02000 | 2021-04-30 | PMEPR2115587 |  | 0 | replace existing tub with acrylic shower base and wall surround, replace existing valve fixture (connect to existing drain and existing supply lines). Any new water distribution pipe and fittings will comply with one of the referenced standards listed in
010-017658-00 | 010-K090-02000 | 2023-04-26 | RSWDR2317386 |  | 3139 | Remove existing shingle roof to deck and replace with new felt underlayment, ice barrier membrane at eave, necessary flashings, and new asphalt shingles. Work to comply with RCO chapter 9 & Manufacture installation instructions.
010-017660-00 | 010-H072-02300 | 2019-01-01 |  | REVI
010-017661-00 | 010-K060-03900 | 2020-05-13 | RSWDR2001877 |  | 5079 | ALTER A 1-STORY SINGLE FAMILY DWELLING BY REPLACING THE ROOF COVERING ON THE FLAT ROOF AT THE BACK OF THE HOUSE WITH EPDM MATERIAL. THE ENTIRE ROOF IS NOT BEING REPLACE .
010-017662-00 | 010-J025-15700 | 2024-09-26 | RSWDR2439084 |  | 18425 | BUILDING PERMIT TO REMOVE EXISTING SHINGLE ROOF TO DECK ON BUILDING AND REPLACE WITH NEW FELT UNDERLAYMENT, ICE BARRIER MEMBRANE AT EAVE, NECESSARY FLASHINGS, AND NEW ASPHALT SHINGLES. WORK TO COMPLY WITH RCO 905.5, OBC 1507, AND MANUFACTURE INSTALLATION
010-017668-00 | 010-H070-00700 | 2020-08-18 | MMLSR2016906 |  | 0 | MLS SCOPE: REPLACEMENT OF A SINGLE FURNACE, A/C AND/OR HEAT PUMP LICENSE NUMBER: H00470 ¦ SCOPE ITEM: AIR CONDITIONING (INCLUDING CONDENSERS, EVAPORATORS, COMPRESSORS)
010-017668-00 | 010-H070-00700 | 2019-10-21 | MMLSR1921455 |  | 0 | MLS SCOPE: REPLACEMENT OF A SINGLE FURNACE LICENSE NUMBER: H00140 ¦ SCOPE ITEM: FURNACES / AIR HANDLERS / RTUS
010-017671-00 | 010-H059-11100 | 2022-08-19 |  |  |  | DEMO OR REHAB
010-017671-00 | 010-H059-11100 | 2019-10-28 |  |  |  | RECK FOR DEMO OR REHAB
010-017671-00 | 010-H059-11100 | 2023-02-17 |  |  |  | DEMO OR REHAB
010-017671-00 | 010-H059-11100 | 2021-01-22 |  |  |  | DEMO OR REHAB
010-017671-00 | 010-H059-11100 | 2019-06-03 |  |  |  | RECK FOR DEMO OR REHAB, DWLG BOARDED UP
010-017671-00 | 010-H059-11100 | 2025-02-11 |  |  |  | DEMO/REHAB
010-017671-00 | 010-H059-11100 | 2024-03-19 | 1 |  |  | DEMO/REHAB
010-017676-00 | 010-K026-09500 | 2024-11-18 | EMEPR2445818 |  | 0 | Building Permit/Plan Review: altr2422748 detached garage electric, re use existing 20 amp feed from previous garage.
010-017676-00 | 010-K026-09500 | 2024-06-04 | ALTR2422748 |  | 30000 | Plan Approval: Final Reviewed For Compliance Under: 2019 Residential Code Of Ohio Use/Occupancy Group: 1, 2, 3 Family Dwelling Construction Type: V-B Description Of Work: Alter a 2 Story Framed, 1 Family Dwelling by building 22’x 22’ wood frame
010-017676-00 | 010-K026-09500 | 2019-05-02 | RSWDR1901907 |  | 18889 | Remove existing exterior wall covering system and replace with new exterior siding over an approved water-resistive barrier. Work to comply with RCO 703.Siding Info: REMOVE SIDING ON HOUSE AND REPLACE WITH SIMILAR PRODUCT
010-017678-00 | 010-D035-01200 | 2019-02-13 | EMEPR1902880 |  | 0 | BUILDING PERMIT/PLAN REVIEW: FIDM1802738 REPLACE 100 AMP PANEL WIRING FOR BATHROOM AND KITCHEN AND LIVING ROOM
010-017678-00 | 010-D035-01200 | 2019-01-25 |  |  |  | COMP OF REHAB
010-017683-00 | 010-E050-03900 | 2022-10-21 | PMEPR2242532 |  | 0 | BUILDING PERMIT/PLAN REVIEW: ALTR2216592 REPIPE DWV AND H2O TO BRING UP TO CODE
010-017683-00 | 010-E050-03900 | 2022-07-22 | EMEPR2229689 |  | 0 | BUILDING PERMIT/PLAN REVIEW: ALTR2216592 NEW SERVICE AND ENTIRE WIRING OF PROPERTY.
010-017683-00 | 010-E050-03900 | 2023-07-06 |  |  |  | CHECK FOR COMPLETION OF REHAB/ REMODELING
010-017683-00 | 010-E050-03900 | 2022-06-30 | MMEPR2226628 |  | 0 | BUILDING PERMIT/PLAN REVIEW: ALTR2216592 HVAC & AND NECESSARY FUEL GAS PER PLANS LICENSE NUMBER: HO9999 COMPLETION OF THE WORK DESCRIBED ON THIS PERMIT DOES NOT COMPLY BUILDING ORDER #SRTS1202107 OR ANY OTHER BUILDING ORDER ASSOCIATED WITH THIS PARC
010-017683-00 | 010-E050-03900 | 2019-01-29 |  |  |  | FIRE DAMAGE REPAIR
010-017683-00 | 010-E050-03900 | 2022-06-30 | PMEPR2226620 |  | 0 | BUILDING PERMIT/PLAN REVIEW: ALTR2216592 PLUMBING PER PLANS COMPLETION OF THE WORK DESCRIBED ON THIS PERMIT DOES NOT COMPLY BUILDING ORDER #SRTS1202107 OR ANY OTHER BUILDING ORDER ASSOCIATED WITH THIS PARCEL.
010-017683-00 | 010-E050-03900 | 2019-06-10 | EMEPR1911112 |  | 0 | BUILDING PERMIT/PLAN REVIEW: RBLD1806786 FULL HOUSE WIRE COMPLETION OF THE WORK DESCRIBED ON THIS PERMIT DOES NOT COMPLY BUILDING ORDER #SRTS1202107OR ANY OTHER BUILDING ORDER ASSOCIATED WITH THIS PARCEL.
010-017683-00 | 010-E050-03900 | 2020-01-02 |  |  |  | FIRE DAMAGE REPAIR
010-017683-00 | 010-E050-03900 | 2022-07-26 |  |  |  | DEMO OR REHAB
010-017683-00 | 010-E050-03900 | 2024-09-09 | ALTR2436565 |  | 225000 | REVIEWED FOR COMPLIANCE UNDER: 2019 RESIDENTIAL CODE OF OHIO USE/OCCUPANCY GROUP: 1, 2, 3 FAMILY DWELLING CONSTRUCTION TYPE: V-B DESCRIPTION OF WORK: ALTER A 2 STORY FRAMED, 2 FAMILY DWELLING: PROJECT SCOPE IS TO RENOVATE AND UPGRADE THE ENTIRE BUI
010-017683-00 | 010-E050-03900 | 2024-09-30 | EMEPR2439536 |  | 0 | BUILDING PERMIT/PLAN REVIEW: ALTR2436565 FINAL ELECTRICAL INSPECTION
010-017684-00 | 010-F002-00200 | 2020-08-26 | MMEPC2017600 |  | 0 | INSTALLATION OF 1) 3 DOOR PRE-CHARGED HYBRID REACH-IN COOLER, 3) 4 DOOR PRE-CHARGED HYBRID REACH-IN COOLER; INSTALLATION OF 1) 4 DOOR PRE-CHARGED HYBRID REACH-IN FREEZER, 1) 5 DOOR PRE-CHARGED HYBRID REACH-IN FREEZER, 2) 3 DOOR PRE-CHARGED HYBRID REACH-I
010-017684-00 | 010-F002-00200 | 2020-10-20 | EMEPC2021867 |  | 0 | BUILDING PERMIT/PLAN REVIEW: PLEX2009520 ALTERATION OF DISPLAY ROOM INSTALLING (3) 3-DOOR FREEZER UNITS, (4) 4-DOOR FREEZER UNITS AND (1) 5-DOOR FREEZER UNIT AND RELOCATING (5) EXISTING JUNCTION BOXES AND INSTALLING (3) NEW CIRCUITS & ASSOCIATED JUNCTIO
010-017686-00 | 010-F010-03400 | 2020-04-07 | EMEPR2006857 |  | 0 | BUILDING PERMIT/PLAN REVIEW: ALTR1910084 COMPLETE REWIRE AND ELECTRIC SERVICE
010-017686-00 | 010-F010-03400 | 2020-02-14 | PMEPR2003310 |  | 0 | BUILDING PERMIT/PLAN REVIEW: ALTR1910084 RUN DWV AND WATER PIPING TO ALL FIXTURES.
010-017686-00 | 010-F010-03400 | 2020-03-10 | MMEPR2005139 |  | 0 | BUILDING PERMIT/PLAN REVIEW: ALTR1910084 NEW HOME HVAC INSTALLATION, AWARE SPECS LICENSE NUMBER: H00846 ¦ SCOPE ITEM: FURNACES / AIR HANDLERS / RTUS
010-017686-00 | 010-F010-03400 | 2020-02-14 | MMEPR2003311 |  | 0 | BUILDING PERMIT/PLAN REVIEW: ALTR1910084 RUN CSST TO ALL GAS APPLIANCES. LICENSE NUMBER: P00091 ¦ SCOPE ITEM: FUEL GAS OR LP GAS
010-017686-00 | 010-F010-03400 | 2019-08-15 | EMLSR1916389 |  | 0 | MLS SCOPE: TEMPORARY/FREESTANDING SERVICE (UP TO 200 AMPS DURING CONSTRUCTION)
010-017686-00 | 010-F010-03400 | 2019-09-25 | ALTR1910084 |  | 150000 | PLAN APPROVAL: FINAL REVIEWED FOR COMPLIANCE UNDER: 2019 RESIDENTIAL CODE OF OHIO USE/OCCUPANCY GROUP: 1, 2, 3 FAMILY DWELLING CONSTRUCTION TYPE: V-B DESCRIPTION OF WORK: ALT SF 2STY FRM DWG TO FULLY REMODEL INTERIOR. NEW WINDOWS, DOOR, ROOF, SI
010-017689-00 | 010-N108AA-00400 | 2024-10-07 | SIGN2400350 |  | 0 | 96 SF GROUND SIGN FACE REPLACEMENT. “DRIVE TODAY BUY SELL TRADE WE FINANCE”. WESTERN PROPERTY FRONTAGE.
010-017691-10 | 010-W020-15600 | 2021-07-28
010-017692-00 | 010-O013L-01800 | 2021-09-29 | ALTC2138574 |  | 100 | 1 EXISTING INTERIOR DOOR TO BE REMOVED NEW STUDS AND DRYWALL TO CLOSE OPENING.
010-017692-10 | 010-W001-04000 | 2019-08-02
010-017692-10 | 010-W001-04000 | 2024-05-02
010-017693-00 | 010-N131-00600 | 2019-07-30 | MMLSR1915006 |  | 0 | MLS SCOPE: REPLACEMENT OF A SINGLE FURNACE, A/C AND/OR HEAT PUMP LICENSE NUMBER: H00020 ¦ SCOPE ITEM: AIR CONDITIONING (INCLUDING CONDENSERS, EVAPORATORS, COMPRESSORS)
010-017693-00 | 010-N131-00600 | 2019-09-12 | MMEPR1918398 |  | 0 | INSTALL GAS PIPING ASSOCIATED WITH FURNACE (BY ANOTHER CONTRACTOR) OR OTHER APPLIANCES LICENSE NUMBER: H00097 ¦ SCOPE ITEM: FUEL GAS OR LP GAS
010-017700-00 | 010-D041-06200 | 2023-05-25 | EMEPR2321806 |  | 0 | BUILDING PERMIT/PLAN REVIEW: PMEPI2321728 INSTALL DEDICATED GFI FOR SUMP PUMP.
010-017700-00 | 010-D041-06200 | 2023-05-25 | PMEPI2321728 |  | 4552 | ALTER ONE FAMILY 2 STORY DWELLING BY INSTALLING SUMP PUMP AND PIT ONLY
010-017700-00 | 010-D041-06200 | 2019-10-09 | MMLSR1920560 |  | 0 | MLS Scope: Replacement of a Single Furnace, A/C and/or Heat Pump License Number: H00425 ¦ Scope Item: air conditioning (including condensers, evaporators, compressors)
010-017700-10 | 010-W010-04000 | 2020-12-08
010-017701-00 | 010-M054-14500 | 2021-06-24 | PMLSR2123931 |  | 0 | MLS Scope: Back water valve
010-017701-00 | 010-M054-14500 | 2020-09-30 | EMEPR2020209 |  | 0 | BUILDING PERMIT/PLAN REVIEW: PMEPI2008643 ALT 2 STY SINGLE FAMILY DWG BY INSTALLING NEW ELECTRICAL OUTLET FOR SUMP PUMP
010-017701-00 | 010-M054-14500 | 2022-12-16 | RSWDR2249871 |  | 4112 | REMOVE EXISTING SHINGLE ROOF TO DECK AND REPLACE WITH NEW FELT UNDERLAYMENT, ICE BARRIER MEMBRANE AT EAVE, NECESSARY FLASHINGS, AND NEW ASPHALT SHINGLES. WORK TO COMPLY WITH RCO CHAPTER 9 & MANUFACTURE INSTALLATION INSTRUCTIONS.ROOF INFO: SHINGLE TEAR OF
010-017701-00 | 010-M054-14500 | 2023-03-31 |  |  |  | ADDN
010-017701-00 | 010-M054-14500 | 2020-09-11 | PMEPI2008643 |  | 3200 | ALT 2 STY SINGLE FAMILY DWG BY INSTALLING SUMP WELL & PUMP FOR BLUEPRINT COLUMBUS. SEPARATE ELECTRIC REQUIRED FOR PUMP ELECTRIC IF NEEDED.
010-017701-00 | 010-M054-14500 | 2022-12-16 | RSWDR2249871 |  |  | REMOVE EXISTING SHINGLE ROOF OF DECK AND REPLACE WITH NEW FELT UNDERLAYMENT, ICE BARRIER MEMBRANE AT EASE, NECESSARY FLASHINGS, AND NEW ASPHALT SHINGLES
010-017701-00 | 010-M054-14500 | 2022-08-22 | ALTR2233961 |  | 3250 | PLAN APPROVAL: FINAL REVIEWED FOR COMPLIANCE UNDER: 2019 RESIDENTIAL CODE OF OHIO USE/OCCUPANCY GROUP: 1, 2, 3 FAMILY DWELLING CONSTRUCTION TYPE: V-B DESCRIPTION OF WORK: ALTER A 2 STORY FRAMED, 1 FAMILY DWELLING BY BUILDING A 27’X 14’ L-SHAPED
010-017701-00 | 010-M054-14500 | 2024-05-03 | ALTR2418089 |  | 8000 | Plan Approval: Final Reviewed For Compliance Under: 2019 Residential Code Of Ohio Use/Occupancy Group: 1, 2, 3 Family Dwelling Construction Type: V-B Description Of Work: Alter a 2 Story Framed, 1 Family Dwelling by installing 0 Carbon Fiber Str
010-017702-00 | 010-J046-05600 | 2019-02-01 |  |  |  | RECK FOR OCCUP/NC
010-017707-00 | 010-I034-04400 | 2022-12-20 | MMLSR2250299 |  | 0 | MLS Scope: Replacement of a Single Furnace License Number: H01127 ¦ Scope Item: furnaces / air handlers / RTUs
010-017709-00 | 010-R065-03200 | 2023-11-15 | MMLSR2348269 |  | 0 | MLS Scope: Replacement of a Single Furnace, A/C and/or Heat Pump License Number: H00855 ¦ Scope Item: air conditioning (including condensers, evaporators, compressors) License Number: H00855 ¦ Scope Item: furnaces / air handlers / RTUs
010-017709-10 | 010-W034-01400 | 2020-09-08 |  | M
010-017709-10 | 010-W034-01400 | 2019-11-01
010-017711-00 | 010-C058-08300 | 2019-01-01 |  | REVI
010-017713-00 | 010-K075-08200 | 2019-02-20 | EMEPC1903262 |  | 0 | ABANDON 100 AMP 240 V SERVICE RUN 1 2 - 3 MULTI WIRE CIRCUIT FROM ADJACENT BUILDING THROUGH BREEZEWAY. RETRO LED LITES. ABANDON ANY ADDITIONAL 120V WIRING THROUGH THE BREEEWAY.
010-017716-00 | 010-J031-09300 | 2021-03-18 |  |  |  | ELEC WORK AND INT/EXT RENOVATIONS OF BU DWLG
010-017716-00 | 010-J031-09300 | 2023-03-08 | PMEPR2310649 |  | 0 | BUILDING PERMIT/PLAN REVIEW: ALTR2303138 RUN PLUMBING TO BATHROOM.
010-017716-00 | 010-J031-09300 | 2022-01-18 | PMEPR2203814 |  | 0 | WATER HEATER REPLACEMENT AND BASEMENT WATER LINES. ANY NEW WATER DISTRIBUTION PIPE AND FITTINGS WILL COMPLY WITH ONE OF THE REFERENCED STANDARDS LISTED IN OPC TABLE 605.4 OR 605.5. ANY NEW VALVES WILL COMPLY WITH ONE OF THE REFERENCED STANDARDS LISTED IN
010-017716-00 | 010-J031-09300 | 2022-01-06 | MMEPR2202596 |  | 0 | TURN ON GAS GAS INSPECTION LICENSE NUMBER: P00135 ¦ SCOPE ITEM: FUEL GAS OR LP GAS
010-017716-00 | 010-J031-09300 | 2021-09-28 | RSWDR2138393 |  | 6200 | REMOVE EXISTING 23 WINDOW(S), 0 DOOR(S) AND REPLACE WITH NEW. WORK TO COMPLY WITH RCO 612, RCO 308, AND RCO 113.6.1 WITH A U VALUE OF 0.35 OR BETTER.
010-017716-00 | 010-J031-09300 | 2023-02-24 | EMEPR2308952 |  | 0 | BUILDING PERMIT/PLAN REVIEW: ALTR2303138 REWIRE AS REQUIRED
010-017716-00 | 010-J031-09300 | 2020-08-03 | EMEPR2015603 |  | 0 | NEW 150 AMP SERVICE WITH PANEL, WEATHER HEAD, AND METER.
010-017716-00 | 010-J031-09300 | 2023-03-08 | MMEPR2310650 |  | 0 | BUILDING PERMIT/PLAN REVIEW: ALTR2303138 SET CONDENSER, BRAZE LINESET, INSTALL MAIN TRUNK SUPPLY, INSTALL 3-5 HEAT RUNS UPSTAIRS, CHECK EXHAUST OUT OF CHIMNEY LICENSE NUMBER: H01184 ¦ SCOPE ITEM: DUCTWORK / DAMPERS
010-017726-00 | 010-J018-10800 | 2019-12-26 |  |  |  | A/C
010-017726-00 | 010-J018-10800 | 2019-08-15 | RSWDR1904137 |  | 10000 | REMOVE EXISTING 0 WINDOW(S), 2 DOOR(S) AND REPLACE WITH NEW. WORK TO COMPLY WITH RCO 612, RCO 308, AND RCO 113.6.1 WITH A U VALUE OF 0.35 OR BETTER. DOORS INFO: FRONT AND BACK REMOVE EXISTING EXTERIOR WALL COVERING SYSTEM AND REPLACE WITH NEW EXTERIOR
010-017729-00 | 010-F004-12200 | 2021-04-30 | ALTR2115614 |  | 20000 | PLAN APPROVAL: FINAL REVIEWED FOR COMPLIANCE UNDER: 2019 RESIDENTIAL CODE OF OHIO USE/OCCUPANCY GROUP: 1, 2, 3 FAMILY DWELLING CONSTRUCTION TYPE: V-B DESCRIPTION OF WORK: ALTER A 2 STORY FRAMED, 1 FAMILY DWELLING BY BUILDING A 20X20 DETACHED GAR
010-017730-00 | 010-F001-07100 | 2022-06-27 | EMEPR2226051 |  | 0 | REPLACEMENT OF ELECTRICAL SERVICE RISER AND METER SOCKET
010-017731-00 | 010-I047-04900 | 2020-09-15 | EMEPR2019064 |  | 0 | INSTALL ONE OUTLET FOR SUMP PUMP
010-017731-00 | 010-I047-04900 | 2020-09-15 | PMEPI2008815 |  | 5279 | ALTER 2 STORY ONE FAMILY DWELLING BY INSTALLING SUMP PUMP AND LINER AND DISCHARGE LINE. SEPERATE ELECTRIC PERMIT REQUIRED FOR PUMP ELECTRIC, IF NEEDED.
010-017738-00 | 010-D040-02200 | 2024-07-09 | EMEPR2428236 |  | 0 | METER INSPECTION PER AEP
010-017743-00 | 010-J043-03500 | 2022-09-06 | PMLSR2235911 |  | 0 | MLS SCOPE: WATER HEATER REPLACEMENT
010-017745-00 | 010-J026-10700 | 2024-06-20 | RSWDM2425457 |  | 10000 | - REMOVAL OF 44 WINDOW(S), 10 DOOR(S) AND AND REPLACEMENT WITH SAME TYPE AND IN SAME SIZE OPENINGS IN AN EXISTING MULTI-FAMILY BUILDING. NO DRAWINGS OR SPECS PROVIDED. A FINAL STRUCTURAL INSPECTION WILL BE REQUIRED TO COMPLETE THIS PERMIT. WORK TO COMPL
010-017748-00 | 010-I024-09100 | 2024-04-26 | RSWDR2417166 |  | 35013 | REMOVE EXISTING 15 WINDOW(S), 3 DOOR(S) AND REPLACE WITH NEW. WORK TO COMPLY WITH RCO 612, RCO 308, AND RCO 113.6.1 WITH A U VALUE OF 0.35 OR BETTER.
010-017748-00 | 010-I024-09100 | 2020-11-06 | PMEPR2023322 |  | 0 | JACKHAMMER AT BASE OF STACK. CLAY TILE UNDER CONCRETE. MAY HAVE TO TUNNEL A LITTLE UNDER STONE WALL TO GRAB GOOD PIPE. BRING STACK BACK APPROX 2-1/2 ‘ FROM WALL SO BASEMENT DOCTOR CAN INSTALL EYE BEAMS AND NEW WALL REROUTE FLOOR DRAIN TO LOCATED SPOT
010-017748-00 | 010-I024-09100 | 2019-07-16 | MMLSR1913789 |  | 0 | MLS Scope: Replacement of a Single Furnace, A/C and/or Heat Pump License Number: H00020 ¦ Scope Item: air conditioning (including condensers, evaporators, compressors)
010-017750-00 | 010-H051-00600 | 2023-05-17 |  |  |  | RECK 2024 FOR NEW DET GAR
010-017750-00 | 010-H051-00600 | 2021-04-30 | RSWDR2115797 |  | 1112 | Remove existing 0 window(s), 1 door(s) and replace with new. Work to comply with RCO 612, RCO 308, and RCO 113.6.1 with a U Value of 0.35 or Better.
010-017750-00 | 010-H051-00600 | 2022-07-28 | ALTR2230515 |  | 15000 | TO REPLACE EXPIRED PERMIT RBLD1800863-BUILD 2 CAR GARAGE (DETACHED
010-017751-00 | 010-E049-12500 | 2020-02-10 |  |  |  | REMOD/ OCC
010-017751-00 | 010-E049-12500 | 2019-04-14 | EMEPR1906892 |  | 0 | BUILDING PERMIT/PLAN REVIEW: ALTR1901478 INSTALL NEW 200 AMP SERVICE WITH PANEL AND BREAKERS. REWIRE , OUTLETS,SWITCHES, LIGHTING , SMOKE DET., TO CODE
010-017751-00 | 010-E049-12500 | 2020-08-27 | PMEPR2017678 |  | 0 | BUILDING PERMIT/PLAN REVIEW: ALTR1901478 REPLUMB LOCATION
010-017751-00 | 010-E049-12500 | 2020-04-07 | MMEPR2006887 |  | 0 | BUILDING PERMIT/PLAN REVIEW: ALTR1901478 ROUGH / FINAL LICENSE NUMBER: H00969 ¦ SCOPE ITEM: FURNACES / AIR HANDLERS / RTUS
010-017751-00 | 010-E049-12500 | 2020-09-01 | MMEPR2018048 |  | 0 | BUILDING PERMIT/PLAN REVIEW: ALTR1901478 RUN NEW GAS LINES LICENSE NUMBER: P00380 ¦ SCOPE ITEM: FUEL GAS OR LP GAS
010-017751-00 | 010-E049-12500 | 2020-08-31 | EMEPR2017980 |  | 0 | BUILDING PERMIT/PLAN REVIEW: ALTR1901478 WIRING OF 2 FAMILY UNIT
010-017751-00 | 010-E049-12500 | 2021-09-10 | ALTR2135843 |  | 70000 | PLAN APPROVAL: FINAL REVIEWED FOR COMPLIANCE UNDER: 2019 RESIDENTIAL CODE OF OHIO USE/OCCUPANCY GROUP: 1, 2, 3 FAMILY DWELLING CONSTRUCTION TYPE: V-B DESCRIPTION OF WORK: RECRTIFICATION OF ALTR1901478. ALTER 2 STORY SINGLE FAMILY DWELLING TO CON
010-017751-00 | 010-E049-12500 | 2021-12-17 | MMEPR2149447 |  | 0 | BUILDING PERMIT/PLAN REVIEW: ALTR2135843 RERUN GAS LINE LICENSE NUMBER: P00886 ¦ SCOPE ITEM: FUEL GAS OR LP GAS
010-017751-00 | 010-E049-12500 | 2021-11-09 | EMEPR2144439 |  | 0 | BUILDING PERMIT/PLAN REVIEW: ALTR2135843 INSTALL 225 AMP SERVICE TO CODE
010-017751-00 | 010-E049-12500 | 2021-10-22 | PMEPR2141864 |  | 0 | BUILDING PERMIT/PLAN REVIEW: ALTR2135843 REPLUMB
010-017751-00 | 010-E049-12500 | 2021-10-25 | EMEPR2142239 |  | 0 | 11/12/21 - THIS PERMIT CLOSED AND REPLACED BY #EMEPR2144439 - SEE DOC TAB - DBAXTER-DANIEL BUILDING PERMIT/PLAN REVIEW: ALTR2135843 200 AMP PANEL & SERVICE OUTLET AND SWITCHES ALL NEW / SMOKE DETECTOR
010-017752-00 | 010-D057-06500 | 2021-07-06 | WNDRC2125822 |  | 2000 | REPLACE 8 WINDOWS AND 1 DOORS WITH THE SAME SIZE AND STYLE. WINDOWS SHALL COMPLY WITH OBC 1029, 1405.13.2 AND IECC C 402 MAX. U=0.45 FOR OPERABLE WINDOWS. DOORS SHALL COMPLY WITH OBC 1008.1.9
010-017752-00 | 010-D057-06500 | 2021-07-06 | SDNGC2125817 |  | 800 | ALTER EXISTING WALL COVERING SYSTEM AND REPLACE WITH NEW VINYL OR ALUMINUM SIDING ON AN EXISTING BUILDING. WORK TO COMPLY WITH OBC CHAPTER 14.
010-017752-00 | 010-D057-06500 | 2019-10-24 |  |  |  | OCCUP/REHAB
010-017753-00 | 010-D057-06400 | 2023-02-17 | PMLSR2307965 |  | 0 | NULL MLS SCOPE: WATER HEATER REPLACEMENT
010-017753-00 | 010-D057-06400 | 2023-03-13 | PMEPR2311245 |  | 0 | INSTALL ACRYLIC TUB LINER AND WALL SURROUND OVER EXISTING TUB AND WALL, REPLACE EXISTING VALVE FIXTURE (CONNECT TO EXISTING DRAIN AND EXISTING SUPPLY LINES)
010-017754-00 | 010-I044-05100 | 2024-08-22 | PMEPR2434350 |  | 0 | REMOVING AND REPLACING DEFECTIVE OR CORRODED MATERIALS WITH SCHEDULE 40 PVC. WE WILL BE REMOVING EXISTING SANITARY SEWER ABOVE CONCRETE LEVEL. WE WILL BE TYING ONTO ALL EXISTING FIXTURES AND VENTS. WE WILL BE REPLACING EXISTING CLOSET FLANGE AND EXISTING
010-017755-10 | 010-W033-24800 | 2023-04-10 |  |  |  | 2ND TRANSFER
010-017757-00 | 010-I066-00700 | 2019-01-29 |  |  |  | NEW DWLG
010-017760-00 | 010-K026-16200 | 2025-01-01 |  |  |  | SPL/NWP/VD
010-017761-00 | 010-J021-02600 | 2024-06-03 |  |  |  | REAR ADDNS
010-017761-00 | 010-J021-02600 | 2024-02-28 | EMEPR2409021 |  | 0 | BUILDING PERMIT/PLAN REVIEW: NEWR2342308 WIRE TO PLANS
010-017761-00 | 010-J021-02600 | 2024-03-07 | MMEPR2410422 |  | 0 | BUILDING PERMIT/PLAN REVIEW: NEWR2342308 INSTALL 2 NEW GAS FURNACES INSTALL 2 NEW CONDENSERS INSTALL ALL NEW SUPPLY AND RETURN AIR DUCTS INSTALL BATH FANS INSTALL DRYER VENT LICENSE NUMBER: H00819 ¦ SCOPE ITEM: FURNACES / AIR HANDLERS / RTUS
010-017761-00 | 010-J021-02600 | 2024-03-16 | MMEPR2411600 |  | 0 | BUILDING PERMIT/PLAN REVIEW: NEWR2342308 GAS FURNACE AND WATER HEATER LICENSE NUMBER: P00631 ¦ SCOPE ITEM: FUEL GAS OR LP GAS
010-017761-00 | 010-J021-02600 | 2024-01-11 | PMEPR2403198 |  | 0 | BUILDING PERMIT/PLAN REVIEW: NEWR2342308 PERFORM PLUMBING AS PER APPROVED PLAN REVIEW AND INSTALL AS PER STATE OF OHIO PLUMBING CODE SPECIFICATIONS.
010-017767-00 | 010-O018D-02900 | 2021-06-14 | EMEPC2122432 |  | 0 | BUILDING PERMIT/PLAN REVIEW: ALTC2111299 ALTC2111299 OFFICE RENOVATION LIGHTING AND POWER AND SERVICE UPGRADES TOTAL NUMBER OF DEVICES: 302
010-017767-00 | 010-O018D-02900 | 2021-06-14 | MMEPC2122239 |  | 0 | BUILDING PERMIT/PLAN REVIEW: ALTC2111299 BUCKEYE CULLIGAN WAREHOUSE/FACTORY/OFFICE RENOVATION (1) 2 TON HEAT PUMP SPLIT SYSTEM; (1) EXHAUST FAN; AIR DEVICES, DAMPERS; FLUE PIPING; AND ALL ASSOCIATED DUCTWORK AND PIPING - REFRIGERANT PIPING, CONDENSATE P
010-017767-00 | 010-O018D-02900 | 2021-06-14 | MMEPC2122239 |  | 0 | BUILDING PERMIT/PLAN REVIEW: ALTC2111299 BUCKEYE CULLIGAN WAREHOUSE/FACTORY/OFFICE RENOVATION (1) 2 TON HEAT PUMP SPLIT SYSTEM; (1) EXHAUST FAN; AIR DEVICES, DAMPERS; FLUE PIPING; AND ALL ASSOCIATED DUCTWORK AND PIPING - REFRIGERANT PIPING, CONDENSATE P
010-017767-00 | 010-O018D-02900 | 2021-06-14 | PMEPC2122245 |  | 0 | BUILDING PERMIT/PLAN REVIEW: ALTC2111299 WAREHOUSE/OFFICE/FACTORY RENOVATION (4) WATER CLOSETS, (3) LAVATORIES, (1) URINAL, (4) SINKS WITH GARBAGE DISPOSALS, (2) POINT OF USE INSTANT WATER HEATERS, (2) BACKFLOWS, (7) TRAP PRIMERS, (8) TRENCH DRAINS, (7)
010-017767-00 | 010-O018D-02900 | 2021-05-17 | ROOFC2118082 |  | 168767 | BUILDING PERMIT TO OVERLAY AN EXISTING ROOF SYSTEM WITH NEW DURO-LAST ROOFING, SEPARATION BOARD, PENETRATIONS AND FLASHINGS ON AN EXISTING COMMERCIAL BUILDING. NO DRAWINGS OR SPECS PROVIDED. A FINAL BUILDING INSPECTION WILL BE REQUIRED TO COMPLETE THIS P
010-017767-00 | 010-O018D-02900 | 2021-05-27 | ACS2119928 |  | 0 | ADVANCED CONSTRUCTION START WITHIN THE INTERIOR ONLY IN AN EXISTING COMMERCIAL BUILDING. WORK INCLUDES REMOVAL OF NON-LOAD BEARING WALLS AND NON-FIRE RATED WALLS / CEILINGS ONLY. APPLICANT PROCEEDS AT OWN RISK. WORK PERMITTED TO PROCEED TO POINT OF 1ST
010-017767-00 | 010-O018D-02900 | 2021-06-14 | MMEPC2122239 |  | 0 | BUILDING PERMIT/PLAN REVIEW: ALTC2111299 BUCKEYE CULLIGAN WAREHOUSE/FACTORY/OFFICE RENOVATION (1) 2 TON HEAT PUMP SPLIT SYSTEM; (1) EXHAUST FAN; AIR DEVICES, DAMPERS; FLUE PIPING; AND ALL ASSOCIATED DUCTWORK AND PIPING - REFRIGERANT PIPING, CONDENSATE P
010-017767-00 | 010-O018D-02900 | 2020-12-09 | FALRC2011695 |  | 0 | ALTER EXISTING FIRE ALARM SYSTEM BY INSTALLING NEW CONTROL PANEL AND SPRINKLER MONITORING DEVICES. SECTION 901.7 OF THE OHIO FIRE CODE REQUIRES THE FIRE CODE OFFICIAL TO BE NOTIFIED OF ANY IMPAIRMENT OF THE FIRE PROTECTION SYSTEM(S) AND THE BUILDING SHAL
010-017767-00 | 010-O018D-02900 | 2020-12-09 | FALRC2011695 |  | 0 | ALTER EXISTING FIRE ALARM SYSTEM BY INSTALLING NEW CONTROL PANEL AND SPRINKLER MONITORING DEVICES. SECTION 901.7 OF THE OHIO FIRE CODE REQUIRES THE FIRE CODE OFFICIAL TO BE NOTIFIED OF ANY IMPAIRMENT OF THE FIRE PROTECTION SYSTEM(S) AND THE BUILDING SHAL
010-017767-00 | 010-O018D-02900 | 2021-07-06 | FSUPC2125847 |  | 0 | 4040 FONDORF DRIVE REFERENCE BUILDING PERMIT #ALTC2111299 ALTERATION TO EXISTING FIRE SPRINKLER SYSTEM TO INSTALL SPRINKLERS IN THE BUSINESS OFFICES AT SOUTH END OF BUILDING AND MODIFY RISER FOR NEW BACKFLOW. 73 SPRINKLERS SPRINKLER SYSTEM: NFPA 13
010-017767-00 | 010-O018D-02900 | 2021-07-06 | FSUPC2125847 |  | 0 | 4040 FONDORF DRIVE REFERENCE BUILDING PERMIT #ALTC2111299 ALTERATION TO EXISTING FIRE SPRINKLER SYSTEM TO INSTALL SPRINKLERS IN THE BUSINESS OFFICES AT SOUTH END OF BUILDING AND MODIFY RISER FOR NEW BACKFLOW. 73 SPRINKLERS SPRINKLER SYSTEM: NFPA 13
010-017770-10 | 010-W020-16000 | 2021-07-28
010-017773-00 | 010-R059-10000 | 2020-10-08 | MMLSR2020860 |  | 0 | MLS SCOPE: REPLACEMENT OF A SINGLE FURNACE, A/C AND/OR HEAT PUMP LICENSE NUMBER: H00169 ¦ SCOPE ITEM: AIR CONDITIONING (INCLUDING CONDENSERS, EVAPORATORS, COMPRESSORS)
010-017775-00 | 010-K051-07200 | 2024-01-03 | MMLSR2402150 |  | 0 | MLS SCOPE: REPLACEMENT OF A SINGLE FURNACE LICENSE NUMBER: H00589 ¦ SCOPE ITEM: FURNACES / AIR HANDLERS / RTUS
010-017778-00 | 010-I045-03500 | 2019-07-01 | EMEPR1912670 |  | 0 | BUILDING PERMIT/PLAN REVIEW: ALTR1903412 ELECTRIC PER PLANS
010-017778-00 | 010-I045-03500 | 2019-04-12 | MMEPR1906881 |  | 0 | BUILDING PERMIT/PLAN REVIEW: ALTR1903412 100000 92% FURNACE 3TON A/C ALL NEW DUCTWORK, 3 EXHAUST FANS AND DRYER VENT LICENSE NUMBER: H00610
010-017778-00 | 010-I045-03500 | 2019-04-12 | MMEPR1906881 |  | 0 | BUILDING PERMIT/PLAN REVIEW: ALTR1903412 100000 92% FURNACE 3TON A/C ALL NEW DUCTWORK, 3 EXHAUST FANS AND DRYER VENT LICENSE NUMBER: H00610
010-017778-00 | 010-I045-03500 | 2019-04-12 | PMEPR1906882 |  | 0 | BUILDING PERMIT/PLAN REVIEW: ALTR1903412 ALL NEW DMV & PEX WATER LINES TO 3.5 BATHS AND 1ST FLOOR LAUNDRY
010-017778-00 | 010-I045-03500 | 2019-04-12 | PMEPR1906882 |  | 0 | BUILDING PERMIT/PLAN REVIEW: ALTR1903412 ALL NEW DMV & PEX WATER LINES TO 3.5 BATHS AND 1ST FLOOR LAUNDRY
010-017778-00 | 010-I045-03500 | 2019-04-12 | ALTR1903412 |  | 20000 | RECERTIFICATION OF RBLD1806361. SAME PLANS AS ATTACHED ON ACCELA. ELECTRIC INSPECTION ONLY INSPECTION THAT HAS HAPPENED.
010-017778-00 | 010-I045-03500 | 2019-11-05 |  |  |  | INT/EXT DEMO OR REHAB
010-017778-00 | 010-I045-03500 | 2019-01-10 |  |  |  | INT/EXT REHAB
010-017779-00 | 010-E058-04200 | 2021-08-03 | EMEPR2130310 |  | 0 | BUILDING PERMIT/PLAN REVIEW: ALTR2123574 REWIRE WHOLE HOUSE
010-017779-00 | 010-E058-04200 | 2021-08-02 | MMEPR2130044 |  | 0 | BUILDING PERMIT/PLAN REVIEW: ALTR2123574 REPLACE FURNACE , DUCT WORK, GAS LINE SERVICE, AND AC UNIT LICENSE NUMBER: H00209
010-017779-00 | 010-E058-04200 | 2021-08-02 | MMEPR2130044 |  | 0 | BUILDING PERMIT/PLAN REVIEW: ALTR2123574 REPLACE FURNACE , DUCT WORK, GAS LINE SERVICE, AND AC UNIT LICENSE NUMBER: H00209
010-017779-00 | 010-E058-04200 | 2021-07-29 | PMEPR2129559 |  | 0 | BUILDING PERMIT/PLAN REVIEW: ALTR2123574 INSTALL A FULL BATH ON SECOND FLOOR WITH WASHER HOOK UP. INSTALL 1/2 BATH ON FIRST FLOOR.
010-017779-00 | 010-E058-04200 | 2021-06-22 | ALTR2123574 |  | 130000 | PLAN APPROVAL: FINAL REVIEWED FOR COMPLIANCE UNDER: 2019 RESIDENTIAL CODE OF OHIO DESCRIPTION OF WORK: ALTER A 2 STORY FRAME, 1 FAMILY DWELLING FULL BASEMENT, UNFINISHED. RENOVATION TO INCLUDE NEW 1ST FLOOR ½ BATHROOM, NEW 2ND FLOOR FULL BATHRO
010-017779-00 | 010-E058-04200 | 2021-08-03 | EMEPR2130310 |  | 0 | BUILDING PERMIT/PLAN REVIEW: ALTR2123574 REWIRE WHOLE HOUSE
010-017780-00 | 010-O013-04200 | 2022-04-26 | ROOFC2216973 |  | 10000 | COMPLETE TEAR OFF OF EXISTING MANSARD ROOF DOWN TO PLYWOOD. NEW ASHPHALT SHINGLES OVER ICE/WATER SHIELD FROM FASCIA TO FLUSHING AT COPING CAP. EXISTING FLAT ROOF TO REMAIN. NO PLANS OR SPECS.
010-017781-10 | 010-W033-02500 | 2024-01-29
010-017782-00 | 010-E004-01600 | 2019-01-01 |  | REVI
010-017783-00 | 010-I057-04800 | 2020-09-15 | PMEPI2008816 |  | 4946 | ALTER 2 STORY ONE FAMILY DWELLING BY INSTALLING SUMP PUMP AND LINER AND DISCHARGE LINE SEPARATE ELECTRIC PERMIT PERMIT REQUIRED FOR PUMP ELECTRIC IF NEEDED.
010-017783-00 | 010-I057-04800 | 2021-05-19 | MMLSR2118448 |  | 0 | MLS Scope: Replacement of a Single Furnace License Number: H00286 ¦ Scope Item: furnaces / air handlers / RTUs
010-017783-00 | 010-I057-04800 | 2020-09-15 | EMEPR2019065 |  | 0 | INSTALL ONE OUTLET FOR SUMP PUMP
010-017784-00 | 010-J017-04000 | 2021-12-27 | RSWDR2150320 |  | 8950 | REMOVE EXISTING SHINGLE ROOF TO DECK AND REPLACE WITH NEW FELT UNDERLAYMENT, ICE BARRIER MEMBRANE AT EAVE, NECESSARY FLASHINGS, AND NEW ASPHALT SHINGLES. WORK TO COMPLY WITH RCO CHAPTER 9 & MANUFACTURE INSTALLATION INSTRUCTIONS.
010-017785-00 | 010-O104C-01400 | 2021-08-17 | PMEPC2132410 |  | 0 | Building Permit/Plan Review: PLEX2132408 NEW 3 COMP SINK AND HAND SINK TO BE INSTALLED PER ASSOCIATED PLEX PERMIT AND PLANS
010-017785-00 | 010-O104C-01400 | 2021-08-17 | PMEPC2132410 |  | 0 | Building Permit/Plan Review: PLEX2132408 NEW 3 COMP SINK AND HAND SINK TO BE INSTALLED PER ASSOCIATED PLEX PERMIT AND PLANS
010-017786-00 | 010-J046-13800 | 2023-05-01 | RSWDR2317963 |  | 3115 | Remove existing exterior wall covering system and replace with new exterior siding over an approved water-resistive barrier. Work to comply with RCO 703.
010-017791-00 | 010-F003-06500 | 2019-03-14 |  |  |  | REHAB COMP
010-017794-00 | 010-D061-05500 | 2019-03-12 |  |  |  | METER AND REPLACEMENT OF LIGHTS/FAN
010-017796-00 | 010-J028-03800 | 2023-05-08 | MMLSR2318944 |  | 0 | MLS Scope: Replacement of a Single Furnace License Number: H00951 ¦ Scope Item: furnaces / air handlers / RTUs
010-017796-00 | 010-J028-03800 | 2020-12-10 | PMLSC2025739 |  | 0 | MLS Scope: Water Heater Replacement
010-017799-00 | 010-I063-05600 | 2020-09-15 | EMEPR2019053 |  | 0 | INSTALL ONE OUTLET FOR SUMP PUMP
010-017799-00 | 010-I063-05600 | 2020-09-15 | PMEPI2008801 |  | 5601 | ALTER 2 STORY ONE FAMILY DWELLING BY INSTALLING SUMP PUMP AND LINER AND DISCHARGE LINE
010-017804-10 | 010-W026-07400 | 2020-09-08 |  | M
010-017805-00 | 010-O098D-04700 | 2019-01-24 | EMLSC1901614 |  | 0 | BUILDING PERMIT/PLAN REVIEW: PLEX1809642 MLS SCOPE: TEMPORARY/FREESTANDING SERVICE (UP TO 200 AMPS DURING CONSTRUCTION)
010-017805-00 | 010-O098D-04700 | 2020-09-02 | EMEPC2018153 |  | 0 | BUILDING PERMIT/PLAN REVIEW: ALTC1906035 UPGRADE SERVICE FROM 1OO AMP TO A 200 AMP 120/240 VOLT SERVICE
010-017805-00 | 010-O098D-04700 | 2020-06-10 | ALTC2005047 |  | 30000 | PLAN APPROVAL: FINAL REVIEWED FOR COMPLIANCE UNDER: 2017 OBC AND ICC A117.1-2009 WITH MODIFICATIONS IN OBC 1112.0. WORK NOT INCLUDED IN THIS APPROVAL: ELECTRICAL, PLUMBING, MECHANICAL USE/OCCUPANCY GROUP: U (UTILITY) CONSTRUCTION TYPE: II-B DESC
010-017805-00 | 010-O098D-04700 | 2020-09-04 | ALTC2008441 |  | 15000 | PLAN APPROVAL: FINAL REVIEWED FOR COMPLIANCE UNDER: 2017 OBC AND ICC A117.1-2009 WITH MODIFICATIONS IN OBC 1112.0. WORK NOT INCLUDED IN THIS APPROVAL: ELECTRICAL, PLUMBING, MECHANICAL USE/OCCUPANCY GROUP: U (UTILITY) CONSTRUCTION TYPE: II-B DESC
010-017805-00 | 010-O098D-04700 | 2019-06-17 | ALTC1906035 |  | 25000 | PLAN APPROVAL: FINAL REVIEWED FOR COMPLIANCE UNDER: 2017 OBC AND ICC A117.1-2009 WITH MODIFICATIONS IN OBC 1112.0. WORK NOT INCLUDED IN THIS APPROVAL: ELECTRICAL, PLUMBING, MECHANICAL USE/OCCUPANCY GROUP: U (UTILITY) CONSTRUCTION TYPE: II-B DESC
010-017810-00 | 010-O098D-04500 | 2020-04-15 | EMEPC2007369 |  | 0 | BUILDING PERMIT/PLAN REVIEW: ALTC1908811 INSTALLING NEW LIGHT FIXTURES ON OUTSIDE OF BUILDING ON NEW CIRCUIT
010-017810-10 | 010-W001-00400 | 2023-08-15
010-017810-10 | 010-W001-00400 | 2021-11-30
010-017811-00 | 010-G029-03600 | 2025-01-01 |  |  |  | SPL/NWP/VD
010-017814-00 | 010-M016-04700 | 2021-10-01 | PMLSR2138865 |  | 0 | MLS Scope: Water Heater Replacement
010-017814-00 | 010-M016-04700 | 2021-10-01 | PMLSR2138868 |  | 0 | MLS Scope: Water Heater Replacement
010-017814-00 | 010-M016-04700 | 2021-07-27 | MMLSR2129220 |  | 0 | MLS Scope: Replacement of a Single Furnace, A/C and/or Heat Pump License Number: H00951 ¦ Scope Item: furnaces / air handlers / RTUs
010-017814-00 | 010-M016-04700 | 2021-10-01 | PMLSR2138867 |  | 0 | MLS Scope: Water Heater Replacement
010-017815-00 | 010-D030-03800 | 2024-10-10 | EMEPR2440991 |  | 0 | BUILDING PERMIT/PLAN REVIEW: PMEPI2440926 INSTALL DEDICATED GFI FOR SUMP PUMP.
010-017815-00 | 010-D030-03800 | 2024-10-10 | PMEPI2440926 |  | 5875 | ALTER ONE FAMILY 2 STORY DWELLING BY INSTALLING SUMP PUMP AND PIT ONLY
010-017816-00 | 010-F001-02900 | 2022-04-12 | EMEPR2215214 |  | 0 | BUILDING PERMIT/PLAN REVIEW: ALTR2208445 GARAGE AND SERVICE
010-017818-00 | 010-M139-02500 | 2022-03-23 | MMEPR2212231 |  | 0 | BUILDING PERMIT/PLAN REVIEW: ALTR2212219 FULL REPLACEMENT AND INSTALL ALL NEW LICENSE NUMBER: HO9999
010-017818-00 | 010-M139-02500 | 2022-03-23 | EMEPR2212236 |  | 0 | BUILDING PERMIT/PLAN REVIEW: ALTR2212219 FULL REPLACEMENT AND INSTALL ALL NEW
010-017818-00 | 010-M139-02500 | 2022-03-23 | ALTR2212219 |  | 30000 | PLAN APPROVAL: FINAL REVIEWED FOR COMPLIANCE UNDER: 2019 RESIDENTIAL CODE OF OHIO USE/OCCUPANCY GROUP: 1, 2, 3 FAMILY DWELLING CONSTRUCTION TYPE: V-B DESCRIPTION OF WORK: ALTER A 2 STORY FRAMED, 1 FAMILY DWELLING: SCOPE OF WORK IS TO COMPLETELY
010-017818-00 | 010-M139-02500 | 2022-03-23 | PMEPR2212233 |  | 0 | BUILDING PERMIT/PLAN REVIEW: ALTR2212219 FULL REPLACEMENT INSTALL ALL NEW
010-017819-00 | 010-J014-13000 | 2023-05-26 | PMLSR2321893 |  | 0 | MLS Scope: Water Heater Replacement
010-017819-00 | 010-J014-13000 | 2022-08-18 | PMLSR2233518 |  | 0 | MLS SCOPE: WATER HEATER REPLACEMENT
010-017820-00 | 010-O070J-01600 | 2022-09-01 | ROOFC2235513 |  | 4580 | REMOVAL OF EXISTING ROOFING TO DECK AND INSTALLATION OF NEW ASPHALT SHINGLE ROOFING, FELT, ICE GUARD, AND FLASHINGS ON AN EXISTING COMMERCIAL BUILDING PER OHIO BUILDING CODE SECTION 1507.2 AND MANUFACTURERS INSTALLATION INSTRUCTIONS. NO DRAWINGS OR SPECS
010-017821-00 | 010-K030-04600 | 2020-06-22 | ALTC2005517 |  | 15000 | PLAN APPROVAL: FINAL REVIEWED FOR COMPLIANCE UNDER: 2017 OBC AND ICC A117.1-2009 WITH MODIFICATIONS IN OBC 1112.0. WORK NOT INCLUDED IN THIS APPROVAL: ELECTRICAL, PLUMBING, MECHANICAL USE/OCCUPANCY GROUP: U (UTILITY) CONSTRUCTION TYPE: II-B DESC
010-017821-00 | 010-K030-04600 | 2020-08-07 | ALTC2007343 |  | 15000 | PLAN APPROVAL: FINAL REVIEWED FOR COMPLIANCE UNDER: 2017 OBC AND ICC A117.1-2009 WITH MODIFICATIONS IN OBC 1112.0. WORK NOT INCLUDED IN THIS APPROVAL: ELECTRICAL, PLUMBING, MECHANICAL USE/OCCUPANCY GROUP: U (UTILITY) CONSTRUCTION TYPE: II-B DESC
010-017821-00 | 010-K030-04600 | 2021-08-03 | ALTC2130275 |  | 15000 | PLAN APPROVAL: Final REVIEWED FOR COMPLIANCE UNDER: 2017 OBC and ICC A117.1-2009 with modifications in OBC 1112.0. WORK NOT INCLUDED IN THIS APPROVAL: Electrical, Plumbing, Mechanical USE/OCCUPANCY GROUP: U (Utility) CONSTRUCTION TYPE: II-B DESC
010-017821-00 | 010-K030-04600 | 2021-03-02 | EMEPC2107257 |  | 0 | Building Permit/Plan Review: ALTC2010163 Installing a new 100 amp service at the location from the existing multi-gang meter bank
010-017821-00 | 010-K030-04600 | 2024-08-05 | EMLSC2431080 |  | 0 | BUILDING PERMIT/PLAN REVIEW: PLEX2425822 MLS SCOPE: TEMPORARY/FREESTANDING SERVICE (UP TO 200 AMPS DURING CONSTRUCTION)
010-017821-00 | 010-K030-04600 | 2024-09-26 | EMEPC2439085 |  | 0 | BUILDING PERMIT/PLAN REVIEW: PLEX2425822 INSTALL CONCRETE PAD AND 25KW DIESEL GENERATOR
010-017822-00 | 010-O013A-02800 | 2024-10-01 | EMEPC2439710 |  | 0 | BUILDING PERMIT/PLAN REVIEW: DMGC2436264 REPLACE A BROKEN NAIL ON FIBER BOX INSIDE WALL HIT BY CAR
010-017822-00 | 010-O013A-02800 | 2024-09-05 | DMGC2436264 |  | 50000 | 4850 HOLLINGBOURNE CT. –UNIT A PROJECT REVIEWED FOR COMPLIANCE UNDER: 2024 OBC AND ICC A117.1-2009 (ALTERATIONS AND CHANGE OF OCCUPANCY). EXISTING BUILDING COMPLIANCE METHOD PER THE 2024 EXISTING BUILDING CODE: PRESCRIPTIVE PROJECT USE/OCCUPANCY /SEPA
010-017827-00 | 010-D053-03300 | 2025-01-27 |  |  |  | OWNER STATES HOUSE DOES NOT HAVE AN UPPER FLOOR. ADJUST DATA
010-017827-00 | 010-D053-03300 | 2022-08-23 | MMLSR2234244 |  | 0 | MLS SCOPE: REPLACEMENT OF A SINGLE FURNACE LICENSE NUMBER: H00963 ¦ SCOPE ITEM: FUEL GAS OR LP GAS LICENSE NUMBER: H00963 ¦ SCOPE ITEM: FURNACES / AIR HANDLERS / RTUS
010-017827-00 | 010-D053-03300 | 2022-08-26 | MMEPR2234710 |  | 0 | PERFORMED GAS TEST NO LEAKS /NO REPAIRS MADE BY MR ROOTER. COLUMBIA GAS SAYS THEY NEED A PERMIT TO TURN GAS ON LICENSE NUMBER: P00639 ¦ SCOPE ITEM: FUEL GAS OR LP GAS
010-017828-00 | 010-D061-02800 | 2020-01-02 | PMLSR2000034 |  | 0 | MLS SCOPE: WATER HEATER REPLACEMENT
010-017828-00 | 010-D061-02800 | 2020-08-26 | MMLSR2017552 |  | 0 | MLS SCOPE: REPLACEMENT OF A SINGLE FURNACE, A/C AND/OR HEAT PUMP LICENSE NUMBER: H00703 ¦ SCOPE ITEM: AIR CONDITIONING (INCLUDING CONDENSERS, EVAPORATORS, COMPRESSORS)
010-017828-00 | 010-D061-02800 | 2023-09-28 | EMEPR2341401 |  | 0 | BUILDING PERMIT/PLAN REVIEW: PMEPI2341290 INSTALL DEDICATED GFI FOR SUMP PUMP.
010-017828-00 | 010-D061-02800 | 2023-09-28 | PMEPI2341290 |  | 4686 | ALTER ONE FAMILY 1.5 STORY DWELLING BY INSTALLING SUMP PUMP AND PIT ONLY
010-017828-10 | 010-W001-13000 | 2021-02-23
010-017829-10 | 010-W002-00200 | 2020-02-28 |  | M
010-017829-10 | 010-W002-00200 | 2019-09-03
010-017829-10 | 010-W002-00200 | 2019-07-24 |  |  |  | REVIEW AFFIDAVIT OF MANUF HOME PARK OPERATOR ESTIMATE OF VALUE. HOME MAY BE SOLD, DESTROYED, OR TRANSFERRED TO PARK OWNER.
010-017829-10 | 010-W002-00200 | 2019-07-24 |  |  |  | RECHK FOR STATUS, CONDITION, & VALUE.
010-017832-00 | 010-F036-13700 | 2024-09-18 | PMEPC2438052 |  | 0 | BUILDING PERMIT/PLAN REVIEW: ALTC2410414 ADD BATHROOM TO EXISTING BUILDING PER PLANS
010-017832-00 | 010-F036-13700 | 2024-09-30 | EMEPC2439531 |  | 0 | BUILDING PERMIT/PLAN REVIEW: ALTC2410414 REWIRE RESTROOM ACCORDING TO PLANS
010-017834-00 | 010-J033-10400 | 2020-08-17 | RSWDR2003977 |  | 21491 | REMOVE EXISTING 12 WINDOW(S), 0 DOOR(S) AND REPLACE WITH NEW. WORK TO COMPLY WITH RCO 612, RCO 308, AND RCO 113.6.1 WITH A U VALUE OF 0.35 OR BETTER.WINDOWS INFO: REPLACE EXISTING WINDOWS WITH MARVIN SIERRA WHITE EXTRUDED ALUMINUM EXTERIOR AND BARE PINE
010-017835-00 | 010-J026-07600 | 2019-05-06 | RSWDR1901999 |  | 3000 | Remove existing shingle roof to deck and replace with new felt underlayment, ice barrier membrane at eave, necessary flashings, and new asphalt shingles. Work to comply with RCO chapter 9 & Manufacture installation instructions.Roof Info: Re-roof
010-017835-00 | 010-J026-07600 | 2021-12-01 | RSWDR2147434 |  | 11337 | REMOVE EXISTING 9 WINDOW(S), 0 DOOR(S) AND REPLACE WITH NEW. WORK TO COMPLY WITH RCO 612, RCO 308, AND RCO 113.6.1 WITH A U VALUE OF 0.35 OR BETTER.WINDOWS INFO: 1 AWN IN THE KITCHEN, 1 DH IN THE DINING ROOM, 1 DH IN THE BATHROOM, 1 DH ON THE STAIRCASE,
010-017835-00 | 010-J026-07600 | 2023-05-23 | PMLSR2321383 |  | 0 | null MLS Scope: Water Heater Replacement
010-017837-00 | 010-K026-05300 | 2024-06-05 | RSWDR2422991 |  | 18157 | REMOVE EXISTING SHINGLE ROOF TO DECK AND REPLACE WITH NEW FELT UNDERLAYMENT, ICE BARRIER MEMBRANE AT EAVE, NECESSARY FLASHINGS, AND NEW ASPHALT SHINGLES. WORK TO COMPLY WITH RCO CHAPTER 9 & MANUFACTURE INSTALLATION INSTRUCTIONS.
010-017837-00 | 010-K026-05300 | 2024-06-05 | RSWDR2422991 |  | 18157 | REMOVE EXISTING SHINGLE ROOF TO DECK AND REPLACE WITH NEW FELT UNDERLAYMENT, ICE BARRIER MEMBRANE AT EAVE, NECESSARY FLASHINGS, AND NEW ASPHALT SHINGLES. WORK TO COMPLY WITH RCO CHAPTER 9 & MANUFACTURE INSTALLATION INSTRUCTIONS.
010-017838-00 | 010-G028-06600 | 2023-08-14 | FSUPC2334387 |  | 0 | 155 E. BROAD STREET REFERENCE BUILDING PERMIT #ALTC2247731 ALTERATION TO EXISTING FIRE SPRINKLER SYSTEM WITHIN HIGH RISE BUILDING TO MODIFY SPRINKLER SYSTEM FOR GROUND AND 2ND FLOOR AREA FOR NEW RESTAURANT TENANT. PRESTON STEAKHOUSE. 91 SPRINKLERS
010-017838-00 | 010-G028-06600 | 2023-08-14 | FSUPC2334387 |  | 0 | 155 E. BROAD STREET REFERENCE BUILDING PERMIT #ALTC2247731 ALTERATION TO EXISTING FIRE SPRINKLER SYSTEM WITHIN HIGH RISE BUILDING TO MODIFY SPRINKLER SYSTEM FOR GROUND AND 2ND FLOOR AREA FOR NEW RESTAURANT TENANT. PRESTON STEAKHOUSE. 91 SPRINKLERS
010-017838-00 | 010-G028-06600 | 2023-08-28 | EMEPC2336607 |  | 0 | BUILDING PERMIT/PLAN REVIEW: ALTC2210789 RELOCATE EXISTING POWER FOR FLOOR BOXES INSTALL TV POWER MISC. DEMO (ARLINGTON PNC PL PHASE 2)
010-017838-00 | 010-G028-06600 | 2023-09-05 | MMEPC2337647 |  | 0 | BUILDING PERMIT/PLAN REVIEW: ALTC2210789 PROVIDE AND INSTALL DUCTWORK PER DRAWINGS. PROVIDE AND INSTALL DUCTWORK INSULATION PER DRAWINGS. PROVIDE AND INSTALL AIR DISTRIBUTION PER DRAWINGS. PROVIDE AND INSTALL 1 EXHAUST FAN PER DRAWINGS. LICENSE NUMBER:
010-017838-00 | 010-G028-06600 | 2024-07-30 |  |  |  | N/C
010-017838-00 | 010-G028-06600 | 2019-12-13 | ACS1913318 |  | 1027413 | ADVANCED CONSTRUCTION START WITHIN THE INTERIOR ONLY ON THE GROUND FLOOR IN AN EXISTING COMMERCIAL BUILDING. WORK INCLUDES REMOVAL OF NON-LOAD BEARING WALLS AND NON-FIRE RATED WALLS / CEILINGS ONLY. APPLICANT PROCEEDS AT OWN RISK. WORK PERMITTED TO PROC
010-017838-00 | 010-G028-06600 | 2020-01-22 | EMEPC2001600 |  | 0 | BUILDING PERMIT/PLAN REVIEW: ALTC1909168 ALTC1909168 NEW BRANCH REMODEL. NUMBER OF DEVICES BEING INSTALLED: (104)
010-017838-00 | 010-G028-06600 | 2019-12-17 | FSUPC1913410 |  | 0 | 155 EAST BROAD ST. FLOOR 5 REFERENCE BUILDING PERMIT #ALTC1908467 ALTERATION TO EXISTING FIRE SPRINKLER SYSTEM TO ADD 2 SPRINKLERS.
010-017838-00 | 010-G028-06600 | 2019-12-17 | FSUPC1913410 |  | 0 | 155 EAST BROAD ST. FLOOR 5 REFERENCE BUILDING PERMIT #ALTC1908467 ALTERATION TO EXISTING FIRE SPRINKLER SYSTEM TO ADD 2 SPRINKLERS.
010-017838-00 | 010-G028-06600 | 2019-12-17 | MMEPC1926133 |  | 0 | BUILDING PERMIT/PLAN REVIEW: ALTC1908469 MOVING AIR DIFFUSERS, INSTALLING 3 VAV'S LICENSE NUMBER: H00427 ¦ SCOPE ITEM: VAV BOXES
010-017838-00 | 010-G028-06600 | 2019-08-16 | ALTC1908467 |  | 523302 | 155 E. BROAD ST, FLOORS 5,6 PLAN APPROVAL: FINAL REVIEWED FOR COMPLIANCE UNDER: 2017 OBC AND ICC A117.1-2009 WITH MODIFICATIONS IN OBC 1112.0. WORK NOT INCLUDED IN THIS APPROVAL: PLUMBING, FIRE ALARM, FIRE SUPPRESSION USE/OCCUPANCY GROUP: B (OFFIC
010-017838-00 | 010-G028-06600 | 2021-04-28 | ALTC2115209 |  | 800000 | PLRE2117582: AUDIOVISUAL UPDATES FOR A SERIES OF CONFERENCE ROOMS AT PNC BANK OFFICE BUILDING, FLOORS 5-7. SCOPE OF WORK INCLUDES NEW PANEL, FIRE RATED POKE THROUGHS, AND RECEPTACLES. PLAN APPROVAL: FINAL. REVIEWED FOR COMPLIANCE UNDER: 2017 OBC A
010-017838-00 | 010-G028-06600 | 2021-04-26 | EMEPC2114781 |  | 0 | BUILDING PERMIT/PLAN REVIEW: ALTC2102152 PARTIAL 1-7 AND 14 FLOORS ELECTRICAL PANEL UPGRADE 8TH AND 9TH FLOORS ELECTRICAL PANEL UPGRADE FOR NEW GENERATOR 24TH FLOOR ELECTRICAL PANEL UPGRADE
010-017838-00 | 010-G028-06600 | 2021-05-27 | ACS2119930 |  | 0 | 155 E BROAD STREET ADVANCED CONSTRUCTION START WITHIN HIGH RISE FOR MECHANICAL UPGRADES. WORK PERMITTED INCLUDES REPLACEMENT OF FIRE SUPPRESSION PIPING & SPRINKLERS IN ALTERED AREA ONLY. APPLICANT PROCEEDS AT OWN RISK. WORK PERMITTED TO PROCEED TO PO
010-017838-00 | 010-G028-06600 | 2021-05-27 | ACS2119930 |  | 0 | 155 E BROAD STREET ADVANCED CONSTRUCTION START WITHIN HIGH RISE FOR MECHANICAL UPGRADES. WORK PERMITTED INCLUDES REPLACEMENT OF FIRE SUPPRESSION PIPING & SPRINKLERS IN ALTERED AREA ONLY. APPLICANT PROCEEDS AT OWN RISK. WORK PERMITTED TO PROCEED TO PO
010-017838-00 | 010-G028-06600 | 2021-05-04 | EMEPC2116112 |  | 0 | BUILDING PERMIT/PLAN REVIEW: ALTC2011836 PNC FUTURE TENANT SPACES
010-017838-00 | 010-G028-06600 | 2021-06-03 | EMEPC2120737 |  | 0 | BUILDING PERMIT/PLAN REVIEW: ALTC2115209 ALTC2115209 12 DEVICES INSTALLATION OF AV POWER
010-017838-00 | 010-G028-06600 | 2021-08-24 | EMEPC2133470 |  | 0 | BUILDING PERMIT/PLAN REVIEW: ALTC2111691 ELECTRICAL WORK PER APPROVED BUILDING DRAWINGS
010-017838-00 | 010-G028-06600 | 2021-05-27 | FSUPC2119929 |  | 0 | 155 E. BROAD STREET, PNC TOWER REFERENCE BUILDING PERMIT #ALTC2102152 ALTERATION TO EXISTING FIRE SPRINKLER AND AUTOMATIC WET STANDPIPE SYSTEM TO REPLACE BULK MAINS WITH LARGER, UPGRADE FIRE PUMP TO 1000 GPM, 235 PSI RATED ELECTRIC FIRE PUMP (GENERATOR
010-017838-00 | 010-G028-06600 | 2021-05-27 | FSUPC2119929 |  | 0 | 155 E. BROAD STREET, PNC TOWER REFERENCE BUILDING PERMIT #ALTC2102152 ALTERATION TO EXISTING FIRE SPRINKLER AND AUTOMATIC WET STANDPIPE SYSTEM TO REPLACE BULK MAINS WITH LARGER, UPGRADE FIRE PUMP TO 1000 GPM, 235 PSI RATED ELECTRIC FIRE PUMP (GENERATOR
010-017838-00 | 010-G028-06600 | 2021-06-08 | FSUPC2121260 |  | 0 | 155 E BROAD ST. REFERENCE BUILDING PERMIT #ALTC2011836 ALTERATION TO EXISTING FIRE SPRINKLER SYSTEM TO ADD AND RELOCATE 150 SPRINKLERS FOR INTERIOR RENOVATION OF 2ND FLOOR. SHELL SPACE CREATED FOR FUTURE TENANT INCLUDES UPRIGHTS THROUGHOUT SPACE.
010-017838-00 | 010-G028-06600 | 2021-06-08 | FSUPC2121260 |  | 0 | 155 E BROAD ST. REFERENCE BUILDING PERMIT #ALTC2011836 ALTERATION TO EXISTING FIRE SPRINKLER SYSTEM TO ADD AND RELOCATE 150 SPRINKLERS FOR INTERIOR RENOVATION OF 2ND FLOOR. SHELL SPACE CREATED FOR FUTURE TENANT INCLUDES UPRIGHTS THROUGHOUT SPACE.
010-017838-00 | 010-G028-06600 | 2021-05-05 | MMEPC2116404 |  | 0 | BUILDING PERMIT/PLAN REVIEW: ALTC2102152 HVAC LICENSE NUMBER: H00257 ¦ SCOPE ITEM: DUCTWORK / DAMPERS
010-017838-00 | 010-G028-06600 | 2021-05-05 | MMEPC2116409 |  | 0 | BUILDING PERMIT/PLAN REVIEW: ALTC2011836 HVAC LICENSE NUMBER: H00257 ¦ SCOPE ITEM: DUCTWORK / DAMPERS
010-017838-00 | 010-G028-06600 | 2021-05-06 | PMEPC2116538 |  | 0 | BUILDING PERMIT/PLAN REVIEW: ALTC2102152 LOWER LEVEL PLUMBING UPGRADES, DRAIN, VENT AND FIXTURES
010-017838-00 | 010-G028-06600 | 2021-02-12 |  |  | 1000000 | GROUND FLR REHAB
010-017838-00 | 010-G028-06600 | 2020-04-15 | EMEPC2007301 |  | 0 | BUILDING PERMIT/PLAN REVIEW: ALTC2002115 ALTC2002115 LOBBY RENOVATION LIGHTING AND ELECTRIC HEAT PANEL. NUMBER OF DEVICES BEING INSTALLED: (10)
010-017838-00 | 010-G028-06600 | 2019-12-17 | MMEPC1926141 |  | 0 | BUILDING PERMIT/PLAN REVIEW: ALTC1908467 MOVING A LIEBERT CRAC UNIT FROM ONE ROOM TO ANOTHER LICENSE NUMBER: H00427 ¦ SCOPE ITEM: AIR CONDITIONING (INCLUDING CONDENSERS, EVAPORATORS, COMPRESSORS)
010-017838-00 | 010-G028-06600 | 2020-01-22 | MMEPC2001479 |  | 0 | BUILDING PERMIT/PLAN REVIEW: ALTC1909168 DEMO, DUCTWORK, INSULATION, AIR DISTRIBUTION, VAV BOXES, RTUS, BALANCE, EXHAUST FAN, CONTROLS LICENSE NUMBER: H00738 ¦ SCOPE ITEM: VAV BOXES
010-017838-00 | 010-G028-06600 | 2020-01-22 | PMEPC2001483 |  | 0 | BUILDING PERMIT/PLAN REVIEW: ALTC1909168 PLUMBING TO NEW RESTROOM.
010-017838-00 | 010-G028-06600 | 2019-08-16 | ALTC1908469 |  | 392114 | 155 E BROAD ST. LOWER LEVEL PLAN APPROVAL: FINAL REVIEWED FOR COMPLIANCE UNDER: 2017 OBC AND ICC A117.1-2009 WITH MODIFICATIONS IN OBC 1112.0. WORK NOT INCLUDED IN THIS APPROVAL: FIRE ALARM, FIRE SUPPRESSION USE/OCCUPANCY GROUP: B (DATA CENTER) C
010-017838-00 | 010-G028-06600 | 2019-10-22 | EMEPC1921607 |  | 0 | BUILDING PERMIT/PLAN REVIEW: ALTC1800448 ELECTRICAL WORK PER BUILDING PERMIT # ALTC1800448
010-017838-00 | 010-G028-06600 | 2019-11-13 | EMEPC1923470 |  | 0 | BUILDING PERMIT/PLAN REVIEW: ALTC1908469 ALTC1908469 MDF RENO. NUMBER OF DEVICES BEING INSTALLED: (20)
010-017838-00 | 010-G028-06600 | 2019-11-13 | EMEPC1923477 |  | 0 | BUILDING PERMIT/PLAN REVIEW: ALTC1908467 ALTC1908467 REMODEL 5TH AND 6TH FLOOR. NUMBER OF DEVICES BEING INSTALLED: (35)
010-017838-00 | 010-G028-06600 | 2019-10-22 | FSUPC1911119 |  | 0 | 155 E BROAD ST. PNC BANK BUILDING REFERENCE BUILDING PERMIT #ALTC1800448 ALTERATION TO EXISTING FIRE SPRINKLER SYSTEM TO RELOCATE 7 SPRINKLERS ON LOWER LEVEL AND GROUND FLOOR FOR ELEVATOR LOBBY UPGRADES.
010-017838-00 | 010-G028-06600 | 2019-10-22 | FSUPC1911119 |  | 0 | 155 E BROAD ST. PNC BANK BUILDING REFERENCE BUILDING PERMIT #ALTC1800448 ALTERATION TO EXISTING FIRE SPRINKLER SYSTEM TO RELOCATE 7 SPRINKLERS ON LOWER LEVEL AND GROUND FLOOR FOR ELEVATOR LOBBY UPGRADES.
010-017838-00 | 010-G028-06600 | 2019-10-23 | MMEPC1921711 |  | 0 | BUILDING PERMIT/PLAN REVIEW: ALTC1800448 GALVANIZED HIGH & LOW PRESSURE RECTANGULAR & SPIRAL DUCTWORK, SPLIT A/C SYSTEMS, RELOCATE 1 DIFFUSER, RELOCATE 1 VAV HVAC DEMO, AIR BALANCE, CONTROL WIRING FOR THERMOSTATS, INSOLATION LICENSE NUMBER: H00257 ¦ SC
010-017838-00 | 010-G028-06600 | 2019-10-23 | PMEPC1921713 |  | 0 | BUILDING PERMIT/PLAN REVIEW: ALTC1800448 CAST IRON SANITARY, STORM & VENT PIPING, COPPER SWEAT DOMESTIC COLD & HOT WATER, ACR COPPER REFRIGERANT PIPING, PLUMBING DEMO, SUMP PUMPS, TRAP PRIMERS, CLEANOUTS, HUB DRAINS, SUB PUMPS PITS
010-017838-00 | 010-G028-06600 | 2023-07-03 | EMEPC2327459 |  | 0 | BUILDING PERMIT/PLAN REVIEW: ALTC2111691 SEE PLRE2147235 DEADEND CORRIDOR FIX. ELEVATOR DOORS ARE ON MAGNETIC HOLD OPENS TIED TO FIRE ALARM. THE SCOPE OF WORK ON FLRS 1-9 INCLUDES REPLACING EXISTING DOORS AT ELEVATOR LOBBIES FOR ACCESS CONTROL AND TO M
010-017838-00 | 010-G028-06600 | 2023-06-29 | FALRC2326981 |  | 0 | ALTER EXISTING MANUAL FIRE ALARM SYSTEM WITH SUPERVISION FOR PRESTON SHELL BY INSTALLING NEW ELEVATOR RECALL DEVICES FOR NEW ELEVATOR. REFERENCE B.P. ALTC2247731 - (1) ELEVATOR RECALL DEVICE, (7) SMOKE/HEAT DETECTORS.
010-017838-00 | 010-G028-06600 | 2023-06-29 | FALRC2326981 |  | 0 | ALTER EXISTING MANUAL FIRE ALARM SYSTEM WITH SUPERVISION FOR PRESTON SHELL BY INSTALLING NEW ELEVATOR RECALL DEVICES FOR NEW ELEVATOR. REFERENCE B.P. ALTC2247731 - (1) ELEVATOR RECALL DEVICE, (7) SMOKE/HEAT DETECTORS.
010-017838-00 | 010-G028-06600 | 2022-11-15 | FSUPC2245731 |  | 0 | 155 E. BROAD STREET, PHASE 4B – INTERIOR RENOVATION ON LOWER, GROUND & 2ND LEVEL & ALL ELEVATOR LOBBIES ON FLRS 4-9 REFERENCE BUILDING PERMIT #ALTC2011836 ALTERATION TO EXISTING FIRE SPRINKLER SYSTEM TO ADD AND RELOCATE 473 SPRINKLERS FOR LOWER LEVEL,
010-017838-00 | 010-G028-06600 | 2022-11-15 | FSUPC2245731 |  | 0 | 155 E. BROAD STREET, PHASE 4B – INTERIOR RENOVATION ON LOWER, GROUND & 2ND LEVEL & ALL ELEVATOR LOBBIES ON FLRS 4-9 REFERENCE BUILDING PERMIT #ALTC2011836 ALTERATION TO EXISTING FIRE SPRINKLER SYSTEM TO ADD AND RELOCATE 473 SPRINKLERS FOR LOWER LEVEL,
010-017838-00 | 010-G028-06600 | 2023-02-22 |  |  |  | NEW BLDG
010-017838-00 | 010-G028-06600 | 2022-08-17 | EMEPC2233346 |  | 0 | BUILDING PERMIT/PLAN REVIEW: ALTC2011836 PROVIDE POWER FOR WATER FEATURE AND ALL ASSOCIATED LIGHTING FROM PUMP PANEL
010-017838-00 | 010-G028-06600 | 2022-07-28 | MMEPC2230606 |  | 0 | BUILDING PERMIT/PLAN REVIEW: ALTC2011836 CONNECT 2 BLACK STEEL PIPE TO EXISTING SUPPLY NATURAL GAS TO BOILER. HOOK UP BOILER. LICENSE NUMBER: P00331 ¦ SCOPE ITEM: FUEL GAS OR LP GAS
010-017838-00 | 010-G028-06600 | 2021-10-05 | MMEPC2139475 |  | 0 | BUILDING PERMIT/PLAN REVIEW: ALTC2111691 DEMO PER PRINT, INSTALL (14 HEAT PUMP/ELECTRIC HEAT SPLIT SYSTEMS, (2) DOAS, (4) SUPPLY FANS, (2) UTILITY SET EXHAUST FANS, (33) EF-2, (34) DRYER EXHAUST BOOSTER FANS, STAIR PRESSURIZATION CONTROLLERS, (6) ELECTR
010-017838-00 | 010-G028-06600 | 2022-01-25 |  |  | 1500000 | DEMOLITION - ENTIRE STRUCTURE CONTAINING THE OLD PNC BANK BRANCH AND LOBBY WAS DEMOLISHED IN THE FALL OF 2021.
010-017838-00 | 010-G028-06600 | 2021-10-11 | FSUPC2140225 |  | 0 | 155 E. BROAD STREET, FLOORS 9-23, 1390 SPRINKLERS REFERENCE BUILDING PERMIT ALTC2111689 ALTERATION TO EXISTING NFPA 13 FIRE SPRINKLER SYSTEM TO REVISE SPRINKLER SYSTEM FOR 9TH FLOOR LIGHT HAZARD SHELL SPACE AND NEW RESIDENTIAL UNITS THROUGHOUT FLOORS 1
010-017838-00 | 010-G028-06600 | 2021-10-11 | FSUPC2140225 |  | 0 | 155 E. BROAD STREET, FLOORS 9-23, 1390 SPRINKLERS REFERENCE BUILDING PERMIT ALTC2111689 ALTERATION TO EXISTING NFPA 13 FIRE SPRINKLER SYSTEM TO REVISE SPRINKLER SYSTEM FOR 9TH FLOOR LIGHT HAZARD SHELL SPACE AND NEW RESIDENTIAL UNITS THROUGHOUT FLOORS 1
010-017838-00 | 010-G028-06600 | 2021-08-27 | FSUPC2134030 |  | 0 | 155. E BROAD STREET REFERENCE BUILDING PERMIT #ALTC2011449 ALTERATION TO EXISTING FIRE SPRINKLER SYSTEM TO ADD AND RELOCATE 20 SPRINKLERS FOR LOWER LEVEL CORRIDOR AREA. PNC TOWER.
010-017838-00 | 010-G028-06600 | 2021-08-27 | FSUPC2134030 |  | 0 | 155. E BROAD STREET REFERENCE BUILDING PERMIT #ALTC2011449 ALTERATION TO EXISTING FIRE SPRINKLER SYSTEM TO ADD AND RELOCATE 20 SPRINKLERS FOR LOWER LEVEL CORRIDOR AREA. PNC TOWER.
010-017838-00 | 010-G028-06600 | 2021-05-06 | PMEPC2116539 |  | 0 | BUILDING PERMIT/PLAN REVIEW: ALTC2011449 DEMO EXISTING PLUMBING. FOR INSTALLING NEW STORM DRAINS FOR SUNKEN GARDEN, AREA DRAINS COMBINATION FOR PVC AND NO HUB CAST IRON AND L - COPPER FOR WATER.
010-017838-00 | 010-G028-06600 | 2021-05-05 | MMEPC2116405 |  | 0 | BUILDING PERMIT/PLAN REVIEW: ALTC2011449 HVAC LICENSE NUMBER: H00257 ¦ SCOPE ITEM: DUCTWORK / DAMPERS
010-017838-00 | 010-G028-06600 | 2021-05-04 | EMEPC2116106 |  | 0 | BUILDING PERMIT/PLAN REVIEW: ALTC2011449 TOWER RENOVATION. ELECTRICAL FOR NEW GARDEN AREA.
010-017838-00 | 010-G028-06600 | 2021-04-27 | ALTC2115161 |  | 750268 | 115 E. BROAD STREET PLAN APPROVAL: CONDITIONAL REVIEWED FOR COMPLIANCE UNDER: 2017 OBC AND ICC A117.1-2009 WITH MODIFICATIONS IN OBC 1112.0. WORK NOT INCLUDED IN THIS APPROVAL: FIRE ALARM, FIRE SUPPRESSION USE/OCCUPANCY GROUP: B CONSTRUCTION TYPE: I
010-017838-00 | 010-G028-06600 | 2021-12-07 | MMEPC2148203 |  | 0 | REPLACEMENT OF (2) LIKE-FOR-LIKE LIEBERT SYSTEMS LICENSE NUMBER: H00114 ¦ SCOPE ITEM: AIR CONDITIONING (INCLUDING CONDENSERS, EVAPORATORS, COMPRESSORS)
010-017838-00 | 010-G028-06600 | 2022-02-16 | MMEPC2207575 |  | 0 | BUILDING PERMIT/PLAN REVIEW: ALTC2111691 INSTALLING NEW HVAC EQUIPMENT IN EXISTING STRUCTURE PER APPROVED PLANS LICENSE NUMBER: H00659 ¦ SCOPE ITEM: FURNACES / AIR HANDLERS / RTUS
010-017838-00 | 010-G028-06600 | 2022-04-25 | MMEPC2216801 |  | 0 | BUILDING PERMIT/PLAN REVIEW: ALTC2111691 GAS LINES TO 20 RESIDENTIAL STOVES LICENSE NUMBER: P00895 ¦ SCOPE ITEM: FUEL GAS OR LP GAS LICENSE NUMBER: P00895 ¦ SCOPE ITEM: FUEL GAS OR LP GAS
010-017838-00 | 010-G028-06600 | 2021-05-06 | PMEPC2116542 |  | 0 | BUILDING PERMIT/PLAN REVIEW: ALTC2011836 INTERIOR RENOVATIONS ON LOWER, GROUND & 2ND FLOOR. COMPLETE DRAIN, WASTE, VENT AND WATER FOR NEW RESTROOMS, GREASE TRAP AND FUTURE TENANTS. MISC. FIXTURES.
010-017838-00 | 010-G028-06600 | 2021-09-01 | PMEPC2134772 |  | 0 | BUILDING PERMIT/PLAN REVIEW: ALTC2111691 COMPLETE PLUMBING FOR 105 NEW APARTMENTS ON FLOORS 10-23
010-017839-00 | 010-G011-01900 | 2020-06-12 | 2020021275 |  | 20000 | ELECTRICAL
010-017839-00 | 010-G011-01900 | 2023-09-26 | 2023022450 |  | 0 | Electrical work. Columbus State Community College
010-017843-00 | 010-B025-05600 | 2019-12-27 | MMLSR1926805 |  | 0 | MLS SCOPE: REPLACEMENT OF A SINGLE FURNACE LICENSE NUMBER: H00306 ¦ SCOPE ITEM: FURNACES / AIR HANDLERS / RTUS LICENSE NUMBER: H00306 ¦ SCOPE ITEM: FURNACES / AIR HANDLERS / RTUS
010-017843-00 | 010-B025-05600 | 2021-02-22 | MMLSR2106163 |  | 0 | MLS Scope: Replacement of a Single Furnace, A/C and/or Heat Pump License Number: H00306 ¦ Scope Item: furnaces / air handlers / RTUs
010-017845-00 | 010-O103D-04700 | 2023-02-03 | EMEPC2306275 |  | 0 | INSTALL OF (8) CIRCUITS FOR NEW COOLERS AND FREEZERS. INSTALL OF 75KVA TRANSFORMER AND 200 AMP PANEL TO ACCOMMODATE THE NEW 220V CIRCUITRY FOR THE NEW COOLERS AND FREEZERS. PLEASE NOTE THAT THESE COOLERS AND FREEZERS UNITS ARE FREESTANDING UNITS WITH NO
010-017845-00 | 010-O103D-04700 | 2023-09-13 | MMEPC2338919 |  | 0 | REMOVE AND REPLACE 15-TON PACKAGED ELECTRI AC UNIT LICENSE NUMBER: H00341 ¦ SCOPE ITEM: AIR CONDITIONING (INCLUDING CONDENSERS, EVAPORATORS, COMPRESSORS)
010-017846-00 | 010-K066-06000 | 2022-07-26 | RSWDR2230212 |  | 5000 | REMOVE EXISTING 14 WINDOW(S), 2 DOOR(S) AND REPLACE WITH NEW. WORK TO COMPLY WITH RCO 612, RCO 308, AND RCO 113.6.1 WITH A U VALUE OF 0.35 OR BETTER. REMOVE EXISTING EXTERIOR WALL COVERING SYSTEM AND REPLACE WITH NEW EXTERIOR SIDING OVER AN APPROVED WA
010-017850-00 | 010-F056-01000 | 2024-02-16 | EMEPC2407573 |  | 0 | BUILDING PERMIT/PLAN REVIEW: ALTC2403922 RENOVATION
010-017850-00 | 010-F056-01000 | 2023-12-15 | EMEPC2351963 |  | 0 | BUILDING PERMIT/PLAN REVIEW: ALTC2345287 ELECTRICAL SYSTEM AS PER APPROVED PLANS
010-017850-00 | 010-F056-01000 | 2023-12-15 | EMEPC2351963 |  | 0 | BUILDING PERMIT/PLAN REVIEW: ALTC2345287 ELECTRICAL SYSTEM AS PER APPROVED PLANS
010-017850-00 | 010-F056-01000 | 2024-01-24 | PMEPC2404539 |  | 0 | BUILDING PERMIT/PLAN REVIEW: ALTC2345287 RELOCATE HAND SINK RELOCATE FLOOR DRAIN GREASE INTERCEPTOR ADDITION INSTALL GREASE LINE
010-017850-00 | 010-F056-01000 | 2024-01-24 | PMEPC2404539 |  | 0 | BUILDING PERMIT/PLAN REVIEW: ALTC2345287 RELOCATE HAND SINK RELOCATE FLOOR DRAIN GREASE INTERCEPTOR ADDITION INSTALL GREASE LINE
010-017850-00 | 010-F056-01000 | 2024-02-16 | EMEPC2407573 |  | 0 | BUILDING PERMIT/PLAN REVIEW: ALTC2403922 RENOVATION
010-017853-00 | 010-K067-14900 | 2019-12-03 |  |  |  | POSSIBLE N/C
010-017853-00 | 010-K067-14900 | 2019-01-24 |  |  |  | NEW DWLG
010-017853-00 | 010-K067-14900 | 2021-03-11 |  |  |  | POSS NEW CONST
010-017854-00 | 010-O100A-01802 | 2024-05-30 | EMEPC2422034 |  | 0 | REMOVE AND REPLACE UNDERGROUND WIRE TO EXISTING SIGN
010-017854-00 | 010-O100A-01802 | 2024-05-30 | EMEPC2422034 |  | 0 | REMOVE AND REPLACE UNDERGROUND WIRE TO EXISTING SIGN
010-017855-00 | 010-G035-05400 | 2024-05-03 | PMEPC2418077 |  | 0 | BUILDING PERMIT/PLAN REVIEW: ALTC2404502 INSTALL DRAINS WATER VENTING AND FIXTURES PER ASSOCIATED BUILDING PERMIT #ALTC2404502
010-017855-00 | 010-G035-05400 | 2024-10-01 | SIGN2400321 |  | 0 | 29.06 SQ FT INTERNAL NON-ILLUMINATED WALL SIGN. “REAL ESTATE ADVOCACY CENTER”. WEST ELEVATION. PER COA2400163.
010-017855-00 | 010-G035-05400 | 2024-10-01 | SIGN2400320 |  | 0 | 29.06 SQ FT INTERNAL NON-ILLUMINATED WALL SIGN. “REAL ESTATE ADVOCACY CENTER”. NORTH ELEVATION. PER COA2400163.
010-017855-00 | 010-G035-05400 | 2024-10-01 | SIGN2400318 |  | 0 | 19.09 SQ FT INTERNALLY ILLUMINATED WALL SIGN. “OMNI TITLE”. NORTH ELEVATION. PER COA2400163.
010-017855-00 | 010-G035-05400 | 2024-05-03 | EMEPC2418221 |  | 0 | BUILDING PERMIT/PLAN REVIEW: ALTC2404502 TWO PANEL BOARDS, LIGHTING AND BRACH POWER
010-017855-00 | 010-G035-05400 | 2024-05-13 | MMEPC2419366 |  | 0 | BUILDING PERMIT/PLAN REVIEW: ALTC2404502 SIKORA LAW - MODIFY DUCT & DEVICES; INSTALL - (4) CEILING FANS; (1) DUCTLESS SPLIT; C71241034 LICENSE NUMBER: H01300 ¦ SCOPE ITEM: DUCTWORK / DAMPERS
010-017855-00 | 010-G035-05400 | 2024-10-01 | SIGN2400323 |  | 0 | 20.45 SQ FT INTERNALLY ILLUMINATED WALL SIGN. “SIKORA LAW”. WEST ELEVATION. PER COA2400163.
010-017855-00 | 010-G035-05400 | 2024-10-01 | SIGN2400322 |  | 0 | 20.45 SQ FT INTERNALLY ILLUMINATED WALL SIGN. “SIKORA LAW”. NORTH ELEVATION. PER COA2400163.
010-017855-00 | 010-G035-05400 | 2024-08-07 | MMEPC2431789 |  | 0 | REPLACE (2) FURNACE & AC W/COILS; RECONNECT: DUCT, ELECTRIC & GAS, SMOKE DETECTOR IF NECESSARY; ROOF ACCESS; C71241069-LT LICENSE NUMBER: H01300 ¦ SCOPE ITEM: FURNACES / AIR HANDLERS / RTUS
010-017855-00 | 010-G035-05400 | 2024-10-01 | SIGN2400319 |  | 0 | 19.09 SQ FT INTERNALLY ILLUMINATED WALL SIGN. “OMNI TITLE”. WEST ELEVATION. PER COA2400163.
010-017856-00 | 010-H066-01900 | 2024-08-05 | FEST2430932 |  | 0 | PLAN APPROVAL: TEMPORARY: 6 DAYS BEGINNING 9/4/2024 AND ENDING 9/9/2024. WORK NOT APPLICABLE: TENTS MEETING EXCEPTIONS OF IFC 3103.2. WORK REQUIRING SEPARATE APPLICATION: ELECTRICAL CONDITIONS OF THE PLAN APPROVAL: 1. INSTALL TEMPORARY STRUCTURES
010-017857-00 | 010-J033-09500 | 2020-07-08 | MMLSR2013526 |  | 0 | MLS SCOPE: REPLACEMENT OF TWO SYSTEMS FURNACE, A/C AND/OR HEAT PUMP LICENSE NUMBER: H00140 ¦ SCOPE ITEM: FURNACES / AIR HANDLERS / RTUS
010-017859-00 | 010-O054A-00700 | 2019-01-17 | FALRC1900426 |  | 0 | ALTER EXISTING FIRE ALARM SYSTEM FOR COLUMBUS URBAN LEAGUE BY REPLACING EXISTING PHONE DIALER WITH A NEW CELLULAR COMMUNICATOR ON THE EXISTING FIRE ALARM PANEL. STAND ALONE PERMIT. SECTION 901.7 OF THE OHIO FIRE CODE REQUIRES THE FIRE CODE OFFICIAL TO
010-017859-00 | 010-O054A-00700 | 2019-01-17 | FALRC1900426 |  | 0 | ALTER EXISTING FIRE ALARM SYSTEM FOR COLUMBUS URBAN LEAGUE BY REPLACING EXISTING PHONE DIALER WITH A NEW CELLULAR COMMUNICATOR ON THE EXISTING FIRE ALARM PANEL. STAND ALONE PERMIT. SECTION 901.7 OF THE OHIO FIRE CODE REQUIRES THE FIRE CODE OFFICIAL TO
010-017859-00 | 010-O054A-00700 | 2023-12-20 | MMEPC2352357 |  | 0 | REPLACE FURNACES AND AIR CONDITIONING EQUIPMENT - LIKE FOR LIKE - RECONNECT POWER, GAS AND CONTROLS. LICENSE NUMBER: H00312 ¦ SCOPE ITEM: FURNACES / AIR HANDLERS / RTUS
010-017861-00 | 010-J036-01500 | 2021-03-11 |  |  |  | REMOD/OCCUP
010-017861-00 | 010-J036-01500 | 2019-02-01 |  |  |  | RECK FOR REMOD/OCCUP
010-017861-00 | 010-J036-01500 | 2019-12-03 |  |  |  | REMOD/OCCUP.
010-017862-00 | 010-K037-03800 | 2019-07-08 | ALTR1906835 |  | 15000 | **REVISION 8/7/19 - ALTER EXISTING DWELLING BUILDING TO REMOVE EXISTING EXTERIOR WALL COVERING SYSTEM AND REPLACE WITH NEW EXTERIOR SIDING OVER AN APPROVED WATER-RESISTIVE BARRIER. WORK TO COMPLY WITH RCO 703 -- MRF** ALTER A 2-STORY SINGLE FRAMED DWE
010-017862-00 | 010-K037-03800 | 2019-07-26 | EMEPR1914770 |  | 0 | BUILDING PERMIT/PLAN REVIEW: ALTR1906835 PARTIAL REWIRE
010-017862-00 | 010-K037-03800 | 2021-04-08 | ALTR2112510 |  | 24450 | PLAN APPROVAL: FINAL REVIEWED FOR COMPLIANCE UNDER: 2019 RESIDENTIAL CODE OF OHIO USE/OCCUPANCY GROUP: 1, 2, 3 FAMILY DWELLING CONSTRUCTION TYPE: V-B DESCRIPTION OF WORK: ALTER A 2 STORY FRAMED, 1 FAMILY DWELLING BY BUILDING A 20X20 DETACHED GAR
010-017862-00 | 010-K037-03800 | 2021-05-04 | EMEPR2116131 |  | 0 | BUILDING PERMIT/PLAN REVIEW: ALTR2112510 RUN NEW WIRING TO DETACHED GARAGE
010-017862-00 | 010-K037-03800 | 2019-07-23 |  |  |  | OWNER STATES 3 BEDROOMS NOT 2. PLEASE ADJUST.
010-017862-00 | 010-K037-03800 | 2020-06-19 | ALTR2005404 |  | 6800 | ALTER 1.5 STORY SFD BY INSTALLING 100 LF INTERIOR PERIMETER DRAIN, SUMP PUMP. UNFINISHED BASEMENT. SEPARATE ELECTRIC REQUIRED FOR PUMP ELECTRIC IF NEEDED.
010-017862-00 | 010-K037-03800 | 2020-01-10 |  |  |  | FOR GARAGE
010-017862-00 | 010-K037-03800 | 2019-08-22 | PMEPR1916959 |  | 0 | BUILDING PERMIT/PLAN REVIEW: ALTR1906835 INSTALL ROUGH-IN AND FINISH PLUMBING
010-017862-00 | 010-K037-03800 | 2020-06-06 | MMLSR2010784 |  | 0 | MLS SCOPE: REPLACEMENT OF A SINGLE A/C UNIT OR HEAT PUMP LICENSE NUMBER: H00911 ¦ SCOPE ITEM: AIR CONDITIONING (INCLUDING CONDENSERS, EVAPORATORS, COMPRESSORS)
010-017862-00 | 010-K037-03800 | 2020-07-13 | EMEPR2013842 |  | 0 | BUILDING PERMIT/PLAN REVIEW: ALTR2005404 INSTALL ELECTRIC OUTLET IN BASEMENT FOR SUMP PUMP.
010-017863-00 | 010-J038-00100 | 2020-07-09 | RSWDR2003124 |  | 25000 | REMOVE EXISTING 7 WINDOW(S), 0 DOOR(S) AND REPLACE WITH NEW. WORK TO COMPLY WITH RCO 612, RCO 308, AND RCO 113.6.1 WITH A U VALUE OF 0.35 OR BETTER. WINDOWS INFO: TOP FLOORS OLD WINDOWS WILL BE UPDATED. REMOVE EXISTING EXTERIOR WALL COVERING SYSTEM AND
010-017863-00 | 010-J038-00100 | 2020-09-21 | ALTR2008946 |  | 14500 | PLAN APPROVAL: FINAL REVIEWED FOR COMPLIANCE UNDER: 2019 RESIDENTIAL CODE OF OHIO USE/OCCUPANCY GROUP: 1, 2, 3 FAMILY DWELLING CONSTRUCTION TYPE: V-B DESCRIPTION OF WORK: ALTER A 2 STORY FRAMED, 1 FAMILY DWELLING BY BUILDING A DETACHED GARAGE IN
010-017863-00 | 010-J038-00100 | 2021-03-15 |  |  |  | RENO OF INT
010-017869-00 | 010-F045-00500 | 2021-05-17 | PMLSR2117925 |  | 0 | MLS Scope: Water Heater Replacement
010-017871-00 | 010-F045-00600 | 2023-05-03 | RSWDR2318414 |  | 10000 | Remove existing shingle roof to deck and replace with new felt underlayment, ice barrier membrane at eave, necessary flashings, and new asphalt shingles. Work to comply with RCO chapter 9 & Manufacture installation instructions.Roof Info: Remove 3 layers
010-017873-00 | 010-H072-00100 | 2021-12-22 | EMEPR2150039 |  | 0 | BUILDING PERMIT/PLAN REVIEW: ALTR2005556 ELECTRIC PER PLANS
010-017873-00 | 010-H072-00100 | 2021-12-22 | MMEPR2150034 |  | 0 | BUILDING PERMIT/PLAN REVIEW: ALTR2005556 HVAC & FUEL GAS PER PLANS LICENSE NUMBER: HO9999
010-017873-00 | 010-H072-00100 | 2020-03-05 | RSWDR2000829 |  | 72000 | REMOVE EXISTING 25 WINDOW(S), 2 DOOR(S) AND REPLACE WITH NEW. WORK TO COMPLY WITH RCO 612, RCO 308, AND RCO 113.6.1 WITH A U VALUE OF 0.35 OR BETTER. REMOVE EXISTING SHINGLE ROOF TO DECK AND REPLACE WITH NEW FELT UNDERLAYMENT, ICE BARRIER MEMBRANE AT
010-017873-00 | 010-H072-00100 | 2020-06-22 | ALTR2005556 |  | 150000 | PLAN APPROVAL: FINAL REVIEWED FOR COMPLIANCE UNDER: 2019 RESIDENTIAL CODE OF OHIO USE/OCCUPANCY GROUP: 1, 2, 3 FAMILY DWELLING CONSTRUCTION TYPE: V-B DESCRIPTION OF WORK: ALTER A 3 STORY FRAMED, 1 FAMILY DWELLING: PROJECT SCOPE IS A COMPLETE HO
010-017873-00 | 010-H072-00100 | 2019-03-11 |  |  |  | REHAB COMPL
010-017873-00 | 010-H072-00100 | 2021-09-10 | MMEPR2135892 |  | 0 | BUILDING PERMIT/PLAN REVIEW: ALTR2005556 1558 E. LONG MECHANICAL LICENSE NUMBER: P00697 ¦ SCOPE ITEM: FUEL GAS OR LP GAS
010-017873-00 | 010-H072-00100 | 2021-09-10 | PMEPR2135887 |  | 0 | BUILDING PERMIT/PLAN REVIEW: ALTR2005556 1558 E. LONG ROUGH PLUMBING
010-017873-00 | 010-H072-00100 | 2021-03-08 |  |  |  | COMPL OF TOT INT/EXT REHAB BOTH CARDS
010-017873-00 | 010-H072-00100 | 2022-04-21 |  |  |  | RECK 2023 FOR INT/EXT REHAB CARD 1
010-017873-00 | 010-H072-00100 | 2019-09-19 |  |  |  | RECK 21 FOR TOT INT/EXT REHAB PER 2019 N/C NOTE NO CHANGES NVC 9-19-19 JHR 4A
010-017873-00 | 010-H072-00100 | 2024-09-24 | DECKR2438821 |  | 15000 | Plan Approval: Final Reviewed For Compliance Under: 2019 Residential Code Of Ohio Use/Occupancy Group: 1, 2, 3 Family Dwelling Construction Type: V-B Description Of Work: Alter a 3 story 1 Family Dwelling by building 16’x22’ wood frame attached
010-017875-00 | 010-G022-00300 | 2021-02-08 | PMEPC2104494 |  | 0 | Building Permit/Plan Review: ALTC2011810 Bathroom and Sink
010-017875-00 | 010-G022-00300 | 2021-02-17 | MMEPC2105734 |  | 0 | Building Permit/Plan Review: ALTC2011810 Duct alteration, add exhaust fan in new restroom and server room per approved plans License Number: H00102 ¦ Scope Item: exhaust systems (hoods, fans, etc)
010-017875-00 | 010-G022-00300 | 2020-12-21 | FSUPC2011989 |  | 0 | 35 N 4th St, Suite 200 Reference Building Permit # ALTC2011810 Alteration to existing fire sprinkler system to add and relocate 7 sprinklers for Gallagher Sharp office.
010-017875-00 | 010-G022-00300 | 2020-12-21 | FSUPC2011989 |  | 0 | 35 N 4th St, Suite 200 Reference Building Permit # ALTC2011810 Alteration to existing fire sprinkler system to add and relocate 7 sprinklers for Gallagher Sharp office.
010-017875-00 | 010-G022-00300 | 2020-12-21 | FALRC2011987 |  | 0 | Alter existing fire alarm system for Gallagher Sharp by installing new notification devices for an interior remodel in suite 200. Reference B.P. ALTC2011810 - (3) a/v devices
010-017875-00 | 010-G022-00300 | 2019-05-30 | GBLW1900708 |  | 0 | TEMPORARY 30 SQ FT WALL MOUNTED INSTALL DATE 04/25/2019 REMOVAL DATE TBD DOWNTOWN DISTRICT CERT OF APPROP A19-5-6 APPROVAL DATE: 05/10/2019
010-017875-00 | 010-G022-00300 | 2020-12-21 | FALRC2011987 |  | 0 | Alter existing fire alarm system for Gallagher Sharp by installing new notification devices for an interior remodel in suite 200. Reference B.P. ALTC2011810 - (3) a/v devices
010-017875-00 | 010-G022-00300 | 2021-01-29 | EMEPC2103487 |  | 0 | Building Permit/Plan Review: ALTC2011810 Install receptacles , Floor box Lights and switches as part of Tenant improvement Suite 200
010-017875-00 | 010-G022-00300 | 2020-12-15 | ALTC2011810 |  | 73000 | 35 North Fourth Street, Columbus, OH 43215 ALTERATION Plan Approval: CONDITIONAL – Contingent upon submittal/approval of modifications to Sprinkler and Fire Alarm Systems Reviewed For Compliance Under: 2017 OBC and ICC A117.1-2009 with modification
010-017875-00 | 010-G022-00300 | 2022-03-17 | FSUPC2211393 |  | 0 | 35 N 4TH ST REFERENCE BUILDING PERMIT #N/A INSTALL NEW BACKFLOW PREVENTER TO EXISTING SYSTEM
010-017875-00 | 010-G022-00300 | 2022-03-17 | FSUPC2211393 |  | 0 | 35 N 4TH ST REFERENCE BUILDING PERMIT #N/A INSTALL NEW BACKFLOW PREVENTER TO EXISTING SYSTEM
010-017876-00 | 010-J003-04500 | 2023-03-24 | EMEPR2312830 |  | 0 | replace and update full 100 amp service.
010-017878-00 | 010-K067-11100 | 2020-01-23 | RSWDR2000301 |  | 9522 | REMOVE EXISTING SHINGLE ROOF TO DECK AND REPLACE WITH NEW FELT UNDERLAYMENT, ICE BARRIER MEMBRANE AT EAVE, NECESSARY FLASHINGS, AND NEW ASPHALT SHINGLES. WORK TO COMPLY WITH RCO CHAPTER 9 & MANUFACTURE INSTALLATION INSTRUCTIONS.ROOF INFO: SHINGLE TEAR OF
010-017878-00 | 010-K067-11100 | 2023-01-09 | EMEPR2302884 |  | 0 | BUILDING PERMIT/PLAN REVIEW: ALTR2250589 INSTALL NEW METER BOX, BREAKER PANEL (200 AMP), NEW ELECTRIACL OUTLETS, CIRCUITS, SWITCHES, AND LIGHT FIXTURES.
010-017878-00 | 010-K067-11100 | 2022-12-22 | ALTR2250589 |  | 50000 | PLAN APPROVAL: FINAL REVIEWED FOR COMPLIANCE UNDER: 2019 RESIDENTIAL CODE OF OHIO USE/OCCUPANCY GROUP: 1, 2, 3 FAMILY DWELLING CONSTRUCTION TYPE: V-B DESCRIPTION OF WORK: ALTER A 1.5 STORY FRAMED, 1 FAMILY DWELLING BY REMOVING EXISTING WALL COV
010-017878-00 | 010-K067-11100 | 2023-02-21 | MMEPR2308467 |  | 0 | BUILDING PERMIT/PLAN REVIEW: ALTR2250589 REMOVE OLD FURNACE, PIPING AND REPLACE WITH NEW FURNACE, DUCTS, AIR CONDITIONING UNIT, AND ALL ASSOCIATED HARDWARE LICENSE NUMBER: HO9999
010-017878-00 | 010-K067-11100 | 2023-01-09 | PMEPR2302885 |  | 0 | BUILDING PERMIT/PLAN REVIEW: ALTR2250589 INSTALL NEW DRAINS, VENTS, HOT WATER HEATER, WATER LINES TO ALL FIXTURES,. INSTALL NEW WATER LINE TO THE HOUSE FROM THE FRONT UNIT.
010-017878-00 | 010-K067-11100 | 2023-01-09 | PMEPR2302885 |  | 0 | BUILDING PERMIT/PLAN REVIEW: ALTR2250589 INSTALL NEW DRAINS, VENTS, HOT WATER HEATER, WATER LINES TO ALL FIXTURES,. INSTALL NEW WATER LINE TO THE HOUSE FROM THE FRONT UNIT.
010-017878-00 | 010-K067-11100 | 2023-02-21 | MMEPR2308467 |  | 0 | BUILDING PERMIT/PLAN REVIEW: ALTR2250589 REMOVE OLD FURNACE, PIPING AND REPLACE WITH NEW FURNACE, DUCTS, AIR CONDITIONING UNIT, AND ALL ASSOCIATED HARDWARE LICENSE NUMBER: HO9999
010-017885-00 | 010-K065-00900 | 2022-08-22 | ALTR2233867 |  | 8000 | PLAN APPROVAL: FINAL REVIEWED FOR COMPLIANCE UNDER: 2019 RESIDENTIAL CODE OF OHIO USE/OCCUPANCY GROUP: 1, 2, 3 FAMILY DWELLING CONSTRUCTION TYPE: V-B DESCRIPTION OF WORK: ALTER A 2 STORY FRAMED, 1 FAMILY DWELLING BY BUILDING A 24’X 22’ DETACHED
010-017886-00 | 010-D043-06800 | 2020-02-11 | RSWDR2000530 |  | 3400 | REMOVE EXISTING SHINGLE ROOF TO DECK AND REPLACE WITH NEW FELT UNDERLAYMENT, ICE BARRIER MEMBRANE AT EAVE, NECESSARY FLASHINGS, AND NEW ASPHALT SHINGLES. WORK TO COMPLY WITH RCO CHAPTER 9 & MANUFACTURE INSTALLATION INSTRUCTIONS.
010-017886-00 | 010-D043-06800 | 2019-01-01 |  | REVI
010-017893-00 | 010-K042-02600 | 2020-03-03 | MMLSR2004641 |  | 0 | MLS SCOPE: REPLACEMENT OF A SINGLE FURNACE, A/C AND/OR HEAT PUMP LICENSE NUMBER: H00855 ¦ SCOPE ITEM: AIR CONDITIONING (INCLUDING CONDENSERS, EVAPORATORS, COMPRESSORS) LICENSE NUMBER: H00855 ¦ SCOPE ITEM: FURNACES / AIR HANDLERS / RTUS
010-017899-00 | 010-C056-05200 | 2024-07-03 | EMEPR2427495 |  | 0 | Wire and install a NEMA 14-50 receptacle in garage, fed from garage panel. Receptacle will be ran through a DCC module for load shed management.
010-017899-00 | 010-C056-05200 | 2024-08-21 | MMEPR2434218 |  | 0 | Replace like for like 2 1/2 ton split system License Number: H00137 ¦ Scope Item: furnaces / air handlers / RTUs
010-017902-00 | 010-M101-13700 | 2023-01-27 | MMLSR2305277 |  | 0 | MLS Scope: Replacement of a Single Furnace, A/C and/or Heat Pump License Number: H00150 ¦ Scope Item: furnaces / air handlers / RTUs
010-017904-00 | 010-J049-06600 | 2019-05-06 | MMEPR1908360 |  | 0 | BUILDING PERMIT/PLAN REVIEW: RBLD1809997 PERMIT FOR FIREPLACE LICENSE NUMBER: HIC-L00161 ¦ SCOPE ITEM: FACTORY BUILT FIREPLACES (PRE-FAB)
010-017904-00 | 010-J049-06600 | 2019-06-12 | MMEPR1911325 |  | 0 | BUILDING PERMIT/PLAN REVIEW: RBLD1809997 GAS PIPING FROM METER TO RANGE, FURNACE, FIREPLACES LICENSE NUMBER: P00694 ¦ SCOPE ITEM: FUEL GAS OR LP GAS
010-017904-00 | 010-J049-06600 | 2019-06-12 | PMEPR1911323 |  | 0 | BUILDING PERMIT/PLAN REVIEW: RBLD1809997 WHOLE HOUSE RENOVATION. INTERIOR PLUMBING CONSISTING OF PVC DRAINS AND VENTS WITH COPPER WATER SUPPLIES TO FIXTURES AND FAUCETS.
010-017904-00 | 010-J049-06600 | 2019-01-29 | EMEPR1901869 |  | 0 | BUILDING PERMIT/PLAN REVIEW: RBLD1809997 ROUGH AND FINISH WIRE ELECTRICALLY FOR ADDITION
010-017904-00 | 010-J049-06600 | 2019-02-19 | EMLSR1903190 |  | 0 | MLS SCOPE: TEMPORARY/FREESTANDING SERVICE (UP TO 200 AMPS DURING CONSTRUCTION)
010-017904-00 | 010-J049-06600 | 2021-01-27 | EMEPR2103034 |  | 0 | BUILDING PERMIT/PLAN REVIEW: RBLD1809997 ROUGH AND FINISH WIRE IN DETACHED GARAGE
010-017904-00 | 010-J049-06600 | 2019-01-30 | MMEPR1901993 |  | 0 | BUILDING PERMIT/PLAN REVIEW: RBLD1809997 REPLACE - (2) FURNACE, AC & COIL SYSTEMS W/DUCT & DEVICES (ATTIC & BASEMENT); VENT - RANGE; BATH FANS; ADD MUA DAMPER; CA192008-R LICENSE NUMBER: H00140 ¦ SCOPE ITEM: FURNACES / AIR HANDLERS / RTUS
010-017905-00 | 010-K043-08700 | 2021-04-01 | EMEPR2112109 |  | 0 | Building Permit/Plan Review: ALTR2102314 Install electric to garage
010-017905-00 | 010-K043-08700 | 2020-12-16 | MMLSR2026105 |  | 0 | MLS Scope: Replacement of a Single Furnace, A/C and/or Heat Pump License Number: H00425 ¦ Scope Item: air conditioning (including condensers, evaporators, compressors)
010-017905-00 | 010-K043-08700 | 2021-04-01 | EMEPR2112109 |  | 0 | Building Permit/Plan Review: ALTR2102314 Install electric to garage
010-017906-00 | 010-J025-06200 | 2022-01-26 | MMLSR2204688 |  | 0 | MLS SCOPE: REPLACEMENT OF A SINGLE FURNACE, A/C AND/OR HEAT PUMP LICENSE NUMBER: H00150 ¦ SCOPE ITEM: FURNACES / AIR HANDLERS / RTUS
010-017908-00 | 010-I046-02800 | 2022-09-15 | RSWDR2237291 |  | 6000 | REMOVE EXISTING SHINGLE ROOF TO DECK AND REPLACE WITH NEW FELT UNDERLAYMENT, ICE BARRIER MEMBRANE AT EAVE, NECESSARY FLASHINGS, AND NEW ASPHALT SHINGLES. WORK TO COMPLY WITH RCO CHAPTER 9 & MANUFACTURE INSTALLATION INSTRUCTIONS.
010-017910-00 | 010-J046-05200 | 2021-08-18 | RSWDR2132603 |  | 5650 | Remove existing shingle roof to deck and replace with new felt underlayment, ice barrier membrane at eave, necessary flashings, and new asphalt shingles. Work to comply with RCO chapter 9 & Manufacture installation instructions.
010-017910-00 | 010-J046-05200 | 2023-01-16 | MMLSR2303681 |  | 0 | MLS SCOPE: REPLACEMENT OF A SINGLE FURNACE LICENSE NUMBER: H00020 ¦ SCOPE ITEM: FURNACES / AIR HANDLERS / RTUS
010-017910-00 | 010-J046-05200 | 2023-06-26 | PMEPR2326406 |  | 0 | INSTALL NEW 40 GAL HWT INSTALL NEW STACK SAN LINE FROM BASEMENT UP TO 2ND FLOOR NEW CLOSET FLANGES INSTALL NEW LAUNDRY LIONE OFF STACK IN BASEMENT PER OHIO CODE REPLACE ALL P TRAPS UNDER SINKS NEW WASTE AND TUB OVER FLOW SCH 40PVC TO BE USED ALL PLUMBIN
010-017910-00 | 010-J046-05200 | 2023-08-04 | RSWDR2333061 |  | 15000 | REMOVE EXISTING EXTERIOR WALL COVERING SYSTEM AND REPLACE WITH NEW EXTERIOR SIDING OVER AN APPROVED WATER-RESISTIVE BARRIER. WORK TO COMPLY WITH RCO 703.SIDING INFO: CONTRACTOR NOT INSTALLING SIDING IN LOWER HALF IN FRONT OF HOME BUT EVERYWHERE ELSE.
010-017911-00 | 010-J056-08100 | 2024-09-11 | EMEPR2436959 |  | 0 | NEW METER DISCONNECT COMBO, NEW RISER , NEW HOME PANEL, NEW FEED TO GARAGE, 100 AMP NEW SUB PANEL IN GARAGE UPDATE GROUNDING SYSTEM WHOLE HOME SURGE PROTECTION
010-017914-00 | 010-J010-00500 | 2020-08-31 | EMEPR2017890 |  | 0 | INSTALL ONE OUTLET FOR SUMP PUMP
010-017918-00 | 010-I063-02800 | 2020-10-14 | PMEPI2009810 |  | 6407 | ALTER 2 STORY ONE FAMILY DWELLING BY INSTALLING SUMP PUMP AND LINER AND DISCHARGE LINE. SEPERATE ELECTRIC PERMIT REQUIRED FOR PUMP ELECTRIC, IF NEEDED.
010-017918-00 | 010-I063-02800 | 2020-10-14 | EMEPR2021345 |  | 0 | INSTALL ONE OUTLET FOR SUMP PUMP
010-017920-00 | 010-J037-13300 | 2021-10-27 | PMEPR2142711 |  | 0 | BUILDING PERMIT/PLAN REVIEW: ALTR2140538 NEW PLUMBING INSTALL
010-017920-00 | 010-J037-13300 | 2021-10-27 | PMEPR2142711 |  | 0 | BUILDING PERMIT/PLAN REVIEW: ALTR2140538 NEW PLUMBING INSTALL
010-017920-00 | 010-J037-13300 | 2021-10-21 | EMEPR2141790 |  | 0 | BUILDING PERMIT/PLAN REVIEW: ALTR2140538 WIRE TO PLANS
010-017920-00 | 010-J037-13300 | 2021-09-10 | MMEPR2135975 |  | 0 | 2 FAM DWG GAS PIPING LICENSE NUMBER: P00868
010-017920-00 | 010-J037-13300 | 2021-04-25 | RSWDR2114768 |  | 9958 | REMOVE EXISTING SHINGLE ROOF TO DECK AND REPLACE WITH NEW FELT UNDERLAYMENT, ICE BARRIER MEMBRANE AT EAVE, NECESSARY FLASHINGS, AND NEW ASPHALT SHINGLES. WORK TO COMPLY WITH RCO CHAPTER 9 & MANUFACTURE INSTALLATION INSTRUCTIONS.
010-017920-00 | 010-J037-13300 | 2021-11-01 | MMEPR2143253 |  | 0 | BUILDING PERMIT/PLAN REVIEW: ALTR2140538 PROVIDE AND INSTALL NEW RETURN AIR DUCTWORK TO SECOND FLOOR ON BOTH UNITS. LICENSE NUMBER: H00079 ¦ SCOPE ITEM: DUCTWORK / DAMPERS
010-017920-00 | 010-J037-13300 | 2021-10-13 | ALTR2140538 |  | 20000 | PLAN APPROVAL: FINAL REVIEWED FOR COMPLIANCE UNDER: 2019 RESIDENTIAL CODE OF OHIO DESCRIPTION OF WORK: ALTER A 2 STORY FRAME, 2 FAMILY DWELLING FULL BASEMENT, UNFINISHED, RESIDENCE. UNIT 568 IS A 2-BEDROOM, 1 ½ BATH, UNIT 570 IS A 2-BEDROOM, 2 B
010-017924-00 | 010-R038-04800 | 2022-01-28 | PMLSR2205180 |  | 0 | NULL MLS SCOPE: WATER HEATER REPLACEMENT
010-017924-00 | 010-R038-04800 | 2020-11-03 | RSWDR2005778 |  | 11000 | REMOVE EXISTING 9 WINDOW(S), 0 DOOR(S) AND REPLACE WITH NEW. WORK TO COMPLY WITH RCO 612, RCO 308, AND RCO 113.6.1 WITH A U VALUE OF 0.35 OR BETTER.WINDOWS INFO: REPLACEMENTS ARE MARVIN ELEVATE WINDOWS WITH BRONZE EXTERIOR FIBERGLASS. INTERIOR IS WHITE
010-017925-00 | 010-R038-04900 | 2022-05-31 | MMLSR2221963 |  | 0 | MLS SCOPE: REPLACEMENT OF A SINGLE FURNACE, A/C AND/OR HEAT PUMP LICENSE NUMBER: H00169 ¦ SCOPE ITEM: AIR CONDITIONING (INCLUDING CONDENSERS, EVAPORATORS, COMPRESSORS)
010-017925-00 | 010-R038-04900 | 2021-11-03 | PMLSR2143680 |  | 0 | MLS SCOPE: WATER HEATER REPLACEMENT
010-017925-00 | 010-R038-04900 | 2024-08-14 | EMEPR2433082 |  | 0 | Building Permit/Plan Review: pmepi2432991 Install dedicated gfi for sump pump.
010-017925-00 | 010-R038-04900 | 2024-08-14 | PMEPI2432991 |  | 5143 | ALTER ONE FAMILY 2 STORY DWELLING BY INSTALLING SUMP PUMP AND PIT ONLY
010-017927-00 | 010-I029-03500 | 2020-10-11 | PMLSR2021054 |  | 0 | MLS SCOPE: WATER HEATER REPLACEMENT
010-017929-00 | 010-G048-06500 | 2021-11-01 | EMEPC2143264 |  | 0 | BUILDING PERMIT/PLAN REVIEW: ALTC2141487 INSTALLING RECEPTICLES, SWITCHES & FIXTURES
010-017929-00 | 010-G048-06500 | 2021-11-01 | EMEPC2143264 |  | 0 | BUILDING PERMIT/PLAN REVIEW: ALTC2141487 INSTALLING RECEPTICLES, SWITCHES & FIXTURES
010-017929-00 | 010-G048-06500 | 2021-10-20 | ALTC2141487 |  | 48700 | Plan Approval: Final Reviewed For Compliance Under: 2017 OBC and ICC A117.1-2009 with modifications in OBC 1112.0. Work Not Included In This Approval: Plumbing, Fire Alarm Project Use/Occupancy: B Building Use/Occupancy: B Construction Type: II-B
010-017929-00 | 010-G048-06500 | 2022-02-28 | PMEPC2208823 |  | 0 | BUILDING PERMIT/PLAN REVIEW: ALTC2149472 PLUMBING DEMO AS SHOWN ON DRAWINGS. NEW SANITARY, VENT AND WATER LINES PER DRAWINGS. RELOCATE AND INSTALL FIXTURES AS SHOWN ON DRAWINGS
010-017929-00 | 010-G048-06500 | 2022-02-28 | MMEPC2208818 |  | 0 | BUILDING PERMIT/PLAN REVIEW: ALTC2149472 PERFORM DUCT MODIFICATIONS AS SHOWN ON DRAWINGS. INSTALL ONE NEW EXHAUST FAN AS SHOWN ON DRAWINGS. INSTALL AIR DEVICES/FIRE DAMPERS AS SHOWN ON DRAWINGS. PERFORM AIR BALANCE ON AFFECTED SYSTEMS. LICENSE NUMBE
010-017929-00 | 010-G048-06500 | 2021-11-28 | MMEPC2146880 |  | 0 | BUILDING PERMIT/PLAN REVIEW: ALTC2141487 CHANGE 1- 8 SUPPLY DIFFUSER TO 2-6 SUPPLY DIFFUSERS ADD 2 RETURN GRILLES LICENSE NUMBER: H00314 ¦ SCOPE ITEM: DUCTWORK / DAMPERS
010-017929-00 | 010-G048-06500 | 2022-03-10 | FALRC2210321 |  | 0 | ALTER EXISTING MANUAL AND AUTOMATIC FIRE ALARM SYSTEM WITH SUPERVISION FOR NCH FEEDING PROGRAM BY INSTALLING NEW AND RELOCATING DEVICES FOR AN INTERIOR RENOVATION ON PORTION OF FIRST AND SECOND FLOORS. REFERENCE B.P. ALTC2149472 - (8) A/V DEVICES.
010-017929-00 | 010-G048-06500 | 2022-03-10 | FALRC2210321 |  | 0 | ALTER EXISTING MANUAL AND AUTOMATIC FIRE ALARM SYSTEM WITH SUPERVISION FOR NCH FEEDING PROGRAM BY INSTALLING NEW AND RELOCATING DEVICES FOR AN INTERIOR RENOVATION ON PORTION OF FIRST AND SECOND FLOORS. REFERENCE B.P. ALTC2149472 - (8) A/V DEVICES.
010-017929-00 | 010-G048-06500 | 2022-02-13 | EMEPC2207064 |  | 0 | BUILDING PERMIT/PLAN REVIEW: ALTC2149472 ALTC2149472 POWER AND LIGHTING RENOVATION OF NCH FEEDING FACILITY
010-017933-00 | 010-A048-09700 | 2020-09-02 | MMLSR2018122 |  | 0 | MLS SCOPE: REPLACEMENT OF A SINGLE FURNACE, A/C AND/OR HEAT PUMP LICENSE NUMBER: H00240 ¦ SCOPE ITEM: AIR CONDITIONING (INCLUDING CONDENSERS, EVAPORATORS, COMPRESSORS)
010-017936-00 | 010-F030-01700 | 2023-04-04 |  |  | 25000 | RECK 24 FOR REHAB OR DEMO OF EITHER OR BOTH DWLGS
010-017936-00 | 010-F030-01700 | 2023-04-11 | EMEPR2315122 |  | 0 | BUILDING PERMIT/PLAN REVIEW: ALTR2218573 INSTALL NEW BATHROOM EXHAUST FAN, REPAIR OR REPLACE ALL DAMAGE ELECTRIC COMPLETION OF THE WORK DESCRIBED ON THIS PERMIT DOES NOT COMPLY BUILDING ORDER # UNSF1900157 OR ANY OTHER BUILDING ORDER ASSOCIATED WITH
010-017936-00 | 010-F030-01700 | 2022-08-04 | SEC2113069 |  | 0 | SECURE A 2-STORY SINGLE FAMILY DWELLING STRUCTURE WHICH HAS BEEN DECLARED UNSAFE AS SPECIFIED IN (CC 4109.09.) GOOD FOR NINETY (90) DAYS FROM ISSUE. RENEWAL AND RE-INSPECTION SHALL BE REQUIRED EACH NINETY (90) DAYS THEREAFTER UNTIL RENOVATION OR DEMOLI
010-017936-00 | 010-F030-01700 | 2022-05-06 | ALTR2218573 |  | 5000 | PLAN APPROVAL: FINAL REVIEWED FOR COMPLIANCE UNDER: 2019 RESIDENTIAL CODE OF OHIO USE/OCCUPANCY GROUP: 1, 2, 3 FAMILY DWELLING CONSTRUCTION TYPE: V-B DESCRIPTION OF WORK: ALTER A 2 STORY FRAMED, 1 FAMILY DWELLING: PROJECT SCOPE IS TO REPAIR FIRE
010-017936-00 | 010-F030-01700 | 2019-12-12 | SEC1913252 |  | 150 | THE STRUCTURE HAS BEEN DECLARED UNSAFE AND MAY NOT BE OCCUPIED PRIOR TO ALL REQUIRED REPAIRS, PERMITS, AND INSPECTIONS DETAILED IN THE RELATED UNSAFE BUILDING ORDER. UPON ISSUANCE OF THIS PERMIT, REPAIRS OR DEMOLITION MAY BE DELAYED FOR 90 DAYS, SUBJECT
010-017936-00 | 010-F030-01700 | 2022-08-04 | SEC2141741 |  | 2000 | THE STRUCTURE HAS BEEN DECLARED UNSAFE AND MAY NOT BE OCCUPIED PRIOR TO ALL REQUIRED REPAIRS, PERMITS, AND INSPECTIONS DETAILED IN THE RELATED UNSAFE BUILDING ORDER. UPON ISSUANCE OF THIS PERMIT, REPAIRS OR DEMOLITION MAY BE DELAYED FOR 90 DAYS, SUBJECT
010-017936-00 | 010-F030-01700 | 2024-02-02 |  |  |  | REHAB/DEMO
010-017945-00 | 010-B002-01700 | 2023-01-11 | ALTR2303183 |  | 7725 | PLAN APPROVAL: FINAL REVIEWED FOR COMPLIANCE UNDER: 2019 RESIDENTIAL CODE OF OHIO USE/OCCUPANCY GROUP: 1, 2, 3 FAMILY DWELLING CONSTRUCTION TYPE: V-B DESCRIPTION OF WORK: ALTER A 2 STORY FRAMED, 1 FAMILY DWELLING BY INSTALLING 3 STATIC BEAM, AND
010-017948-00 | 010-J002-06100 | 2023-04-24 | MMEPR2316837 |  | 0 | INSERTING PREFABRICATED FIREPLACE INSERT INTO EXISTING FIREPLACE LICENSE NUMBER: HIC00487 ¦ SCOPE ITEM: FACTORY BUILT FIREPLACES (PRE-FAB)
010-017949-00 | 010-I024-04100 | 2022-06-14 | MMLSR2224013 |  | 0 | MLS SCOPE: REPLACEMENT OF A SINGLE FURNACE, A/C AND/OR HEAT PUMP LICENSE NUMBER: H00251 ¦ SCOPE ITEM: DUCTWORK / DAMPERS
010-017949-00 | 010-I024-04100 | 2020-07-09 | PMLSR2013692 |  | 0 | MLS SCOPE: WATER HEATER REPLACEMENT
010-017949-10 | 010-W033-24100 | 2019-06-04
010-017953-00 | 010-G041-06400 | 2019-06-06 | ALTC1905699 |  | 500000 | 406 E MAIN ST. PLAN APPROVAL: CONDITIONAL: REFERENCE CONDITIONS OF THE PLAN APPROVAL FOR DETAILS. REVIEWED FOR COMPLIANCE UNDER: 2017 OBC AND ICC A117.1-2009 WITH MODIFICATIONS IN OBC 1112.0. WORK NOT INCLUDED IN THIS APPROVAL: FIRE SUPPRESSION A
010-017953-00 | 010-G041-06400 | 2021-12-27 | ALTC2150343 |  | 45000 | 386 E. MAIN ST. PLAN APPROVAL: FINAL REVIEWED FOR COMPLIANCE UNDER: 2017 OBC AND ICC A117.1-2009 WITH MODIFICATIONS IN OBC 1112.0. WORK NOT INCLUDED IN THIS APPROVAL: PLUMBING; FIRE SUPPRESSION AND FIRE ALARM TO BE SUBMITTED SEPARATELY BY A LICENS
010-017953-00 | 010-G041-06400 | 2019-07-17 | PMEPC1913958 |  | 0 | BUILDING PERMIT/PLAN REVIEW: ALTC1905699 INSTALLATION OF PLUMBING WORK PER APPROVED PLANS
010-017953-00 | 010-G041-06400 | 2019-01-02 |  |  |  | 1ST FLR COMPLETION/OCC
010-017953-00 | 010-G041-06400 | 2019-01-01 |  |  |  | SPL_NWP_VD
010-017953-00 | 010-G041-06400 | 2021-04-22 | FALRC2114490 |  | 0 | ALTER EXISTING FIRE ALARM SYSTEM FOR HOME 2 SUITES BY REPLACING FACP BOARD ONLY LIKE FOR LIKE. NO PLANS SUBMITTED, ONLY CUT SHEETS. STAND ALONE PERMIT. SECTION 901.7 OF THE OHIO FIRE CODE REQUIRES THE FIRE CODE OFFICIAL TO BE NOTIFIED OF ANY IMPAIRMENT O
010-017953-00 | 010-G041-06400 | 2021-04-22 | FALRC2114490 |  | 0 | ALTER EXISTING FIRE ALARM SYSTEM FOR HOME 2 SUITES BY REPLACING FACP BOARD ONLY LIKE FOR LIKE. NO PLANS SUBMITTED, ONLY CUT SHEETS. STAND ALONE PERMIT. SECTION 901.7 OF THE OHIO FIRE CODE REQUIRES THE FIRE CODE OFFICIAL TO BE NOTIFIED OF ANY IMPAIRMENT O
010-017953-00 | 010-G041-06400 | 2019-07-17 | PMEPC1913958 |  | 0 | BUILDING PERMIT/PLAN REVIEW: ALTC1905699 INSTALLATION OF PLUMBING WORK PER APPROVED PLANS
010-017953-00 | 010-G041-06400 | 2022-04-28 |  |  |  | 1ST FLR RETAIL OCCUP
010-017953-00 | 010-G041-06400 | 2022-01-11 | EMEPC2202976 |  | 0 | BUILDING PERMIT/PLAN REVIEW: ALTC2150343 PERFORM THE ELECTRICAL SCOPE OF WORK AS PER THE APPROVED PLANS AND PERMIT ALTC2150343.
010-017953-00 | 010-G041-06400 | 2022-10-20 | FSUPC2242349 |  | 0 | 386-412 E. MAIN STREET REFERENCE BUILDING PERMIT #ALTC2205749 ALTERATION TO EXISTING FIRE SPRINKLER TO ADD AND RELOCATE 18 SPRINKLERS IN NEW OFFICE FOR CAR RENTAL AND WASH BAY. ENTERPRISE.
010-017953-00 | 010-G041-06400 | 2022-10-20 | FSUPC2242349 |  | 0 | 386-412 E. MAIN STREET REFERENCE BUILDING PERMIT #ALTC2205749 ALTERATION TO EXISTING FIRE SPRINKLER TO ADD AND RELOCATE 18 SPRINKLERS IN NEW OFFICE FOR CAR RENTAL AND WASH BAY. ENTERPRISE.
010-017953-00 | 010-G041-06400 | 2022-12-01 |  |  |  | 1ST FLR OCCUP
010-017953-00 | 010-G041-06400 | 2022-11-10 | PMEPC2245369 |  | 0 | BUILDING PERMIT/PLAN REVIEW: ALTC2205749 ADD DWV AND WATER LINES AS PER PRINT. SET FIXTURES.
010-017953-00 | 010-G041-06400 | 2022-12-27 | MMEPC2250927 |  | 0 | BUILDING PERMIT/PLAN REVIEW: ALTC2205749 INSTALL HVAC PER PRINTS LICENSE NUMBER: H01175 ¦ SCOPE ITEM: DUCTWORK / DAMPERS
010-017953-00 | 010-G041-06400 | 2022-11-10 | MMEPC2245372 |  | 0 | BUILDING PERMIT/PLAN REVIEW: ALTC2205749 RUN GAS LINES AS PER PRINT LICENSE NUMBER: P00399 ¦ SCOPE ITEM: FUEL GAS OR LP GAS
010-017953-00 | 010-G041-06400 | 2022-11-30 | EMEPC2247735 |  | 0 | BUILDING PERMIT/PLAN REVIEW: ALTC2205749 TENANT DRESS OUT, LIGHTS AND RECEPTACLES, FURNACE, RTU
010-017953-00 | 010-G041-06400 | 2019-09-25 | MMEPC1919472 |  | 0 | BUILDING PERMIT/PLAN REVIEW: ALTC1905699 INSTALLATION OF GAS LINES FROM SHELL PIPING TO WATER HEATERS AND HVAC EQUIP. LICENSE NUMBER: P00069 ¦ SCOPE ITEM: FUEL GAS OR LP GAS
010-017953-00 | 010-G041-06400 | 2021-02-12 |  |  |  | 1ST FL SINISH OCUP
010-017953-00 | 010-G041-06400 | 2019-12-02 |  |  |  | 1ST FL FINISH
010-017953-00 | 010-G041-06400 | 2019-08-08 | EMEPC1915860 |  | 0 | BUILDING PERMIT/PLAN REVIEW: ALTC1905699 INSTALL POWER, LIGHTING AND RECEPTACLES FOR NEW DOGTOPIA TENANT.
010-017953-00 | 010-G041-06400 | 2019-10-28 | FSUPC1911289 |  | 0 | 382-404 E MAIN ST. HOME 2 SUITES HOTEL. ALTERATION TO FIRE SPRINKLER SYSTEM TO ADD (2) COLLECT/AUX DRAIN DEVICES ON THE DRY SYSTEM. STAND ALONE PERMIT.
010-017953-00 | 010-G041-06400 | 2019-10-28 | FSUPC1911289 |  | 0 | 382-404 E MAIN ST. HOME 2 SUITES HOTEL. ALTERATION TO FIRE SPRINKLER SYSTEM TO ADD (2) COLLECT/AUX DRAIN DEVICES ON THE DRY SYSTEM. STAND ALONE PERMIT.
010-017953-00 | 010-G041-06400 | 2019-09-10 | GBLP1901248 |  | 0 | NEW 9SQFT ILLUMINATED PROJECTING SIGN PER COA #A19-9-4
010-017953-00 | 010-G041-06400 | 2019-09-10 | GBLW1901247 |  | 0 | NEW 32.25SQFT ILLUMINATED WALL SIGN PER COA #A19-9-4
010-017953-00 | 010-G041-06400 | 2019-09-25 | MMEPC1919387 |  | 0 | BUILDING PERMIT/PLAN REVIEW: ALTC1905699 2 AIR HANDLERS, 2 EF'S, 2 HEAT PUMPS, DUCTWORK, DIFFUSERS, GRILLS LICENSE NUMBER: H00251 ¦ SCOPE ITEM: VENTILATION SYSTEMS
010-017953-00 | 010-G041-06400 | 2023-10-23 |  |  |  | 1ST FLR OCCUP
010-017953-00 | 010-G041-06400 | 2023-08-10 | PMLSC2333870 |  | 0 | MLS SCOPE: WATER HEATER REPLACEMENT
010-017954-00 | 010-I052-01200 | 2023-10-02 | EMEPR2341888 |  | 0 | BUILDING PERMIT/PLAN REVIEW: DMGR2330421 FIRE DAMAGED RESIDENCE. FULL REWIRE, EXISTING PANEL IN TACT AND WILL BE UTILIZED.
010-017954-00 | 010-I052-01200 | 2023-11-15 | MMEPR2348303 |  | 0 | BUILDING PERMIT/PLAN REVIEW: DMGR2330421 REPLACE AC UNIT AND DUCT WORK LICENSE NUMBER: H00924 ¦ SCOPE ITEM: AIR CONDITIONING (INCLUDING CONDENSERS, EVAPORATORS, COMPRESSORS)
010-017954-00 | 010-I052-01200 | 2023-09-06 | PMEPR2337750 |  | 0 | BUILDING PERMIT/PLAN REVIEW: DMGR2330421 PLUMBING 2 BATHROOMS
010-017954-00 | 010-I052-01200 | 2023-07-21 | DMGR2330421 |  | 150000 | ALTER A 2 STORY FRAMED, 2 FAMILY DWELLING: SCOPE OF WORK IS TO REPAIR ALL FIRE DAMAGE. PROPOSED WORK IS TO GUT THE UNIT TO THE FRAMING, REPLACE ~15 EXTERIOR WALL STUDS. INSTALL INSULATION, REPLACE DAMAGED WINDOWS, INSTALL NEW A/C UNIT. ADD A NEW ½ BATHR
010-017956-00 | 010-O100F-00500 | 2020-10-28 | MMEPC2022527 |  | 0 | REPLACE APPROX. 100FT OF 2 BLACK IRON GAS PIPE LICENSE NUMBER: H00951 ¦ SCOPE ITEM: FUEL GAS OR LP GAS
010-017956-00 | 010-O100F-00500 | 2020-09-18 | MMEPC2019231 |  | 0 | REPLACE LIKE-FOR-LIKE 5 TON RTU LICENSE NUMBER: H00114 ¦ SCOPE ITEM: AIR CONDITIONING (INCLUDING CONDENSERS, EVAPORATORS, COMPRESSORS)
010-017956-00 | 010-O100F-00500 | 2020-04-13 | MMEPC2007192 |  | 0 | REPLACE A 20 TON ROOFTOP UNIT WITH ONE OF THE SAME CAPACITY AND FUEL SOURCE. THE NEW UNIT WILL SIT ON THE EXISTING CURB. RECONNECT, ELECTRIC, GAS AND CONTROLS. LICENSE NUMBER: H00290 ¦ SCOPE ITEM: FURNACES / AIR HANDLERS / RTUS
010-017956-00 | 010-O100F-00500 | 2024-05-21 | MMEPC2420775 |  | 0 | REPLACE 2 DEFECTIVE ROOF TOP UNITS WITH REPLACEMENT UNITS LICENSE NUMBER: H00425 ¦ SCOPE ITEM: FURNACES / AIR HANDLERS / RTUS
010-017956-00 | 010-O100F-00500 | 2024-10-22 | MMEPC2442361 |  | 0 | REPLACE (3) 250K BTU HANGING HEATERS WITH NEW LICENSE NUMBER: H00425 ¦ SCOPE ITEM: UNIT HEATERS
010-017957-00 | 010-D063-04600 | 2022-09-19 | MMEPR2237597 |  | 0 | BUILDING PERMIT/PLAN REVIEW: ADDR2232931 WORK PER PLANS LICENSE NUMBER: HO9999
010-017957-00 | 010-D063-04600 | 2022-09-19 | EMEPR2237602 |  | 0 | BUILDING PERMIT/PLAN REVIEW: ADDR2232931 WORK TO BE DONE PER PLANS
010-017957-00 | 010-D063-04600 | 2022-09-19 | PMEPR2237599 |  | 0 | BUILDING PERMIT/PLAN REVIEW: ADDR2232931 WORK TO BE DONE PER PLANS
010-017957-00 | 010-D063-04600 | 2022-09-19 | PMEPR2237599 |  | 0 | BUILDING PERMIT/PLAN REVIEW: ADDR2232931 WORK TO BE DONE PER PLANS
010-017957-00 | 010-D063-04600 | 2022-08-15 | ADDR2232931 |  | 6000 | PLAN APPROVAL: FINAL REVIEWED FOR COMPLIANCE UNDER: 2019 RESIDENTIAL CODE OF OHIO DESCRIPTION OF WORK: ALTER A 2 STORY FRAME, 1 FAMILY DWELLING BY ADDING A NEW 8’X 23’ 2-STORY ADDITION OVER EXISTING MASONRY FOUNDATION/CONCRETE SLAB CONSISTING OF 1ST
010-017957-00 | 010-D063-04600 | 2022-09-19 | EMEPR2237602 |  | 0 | BUILDING PERMIT/PLAN REVIEW: ADDR2232931 WORK TO BE DONE PER PLANS
010-017957-00 | 010-D063-04600 | 2022-09-19 | MMEPR2237597 |  | 0 | BUILDING PERMIT/PLAN REVIEW: ADDR2232931 WORK PER PLANS LICENSE NUMBER: HO9999
010-017961-00 | 010-K066-14600 | 2024-11-12 | PMEPR2444919 |  | 0 | REPLACE 12-15’ OF 4” CAST IRON STACK FROM THE 4” PVC STACK IN THE BASEMENT THROUGH THE KITCHEN WALL AND UP PAST THE SANITARY TEE FOR HE TOILET BEND WITH PVC. BAND ONTO THE CURRENT PVC IN THE BASEMENT AND THE CAST IRON STACK VENT THROUGH THE BATHROOM WALL
010-017962-00 | 010-K075-05500 | 2019-01-01 |  |  |  | SPL_NWP_VD
010-017962-00 | 010-K075-05500 | 2019-09-24 | EMEPM1919318 |  | 0 | BUILDING PERMIT/PLAN REVIEW: NEWM1901290 NEW CONSTRUCTION OF 3-STY
010-017962-00 | 010-K075-05500 | 2020-01-01 |  |  |  | SPL_NWP_VD
010-017962-00 | 010-K075-05500 | 2019-10-02 | PMEPM1920019 |  | 0 | BUILDING PERMIT/PLAN REVIEW: NEWM1901290 INSTALL ALL PLUMBING
010-017962-00 | 010-K075-05500 | 2019-09-23 | FALRM1909947 |  | 0 | INSTALL NEW MANUAL AND AUTOMATIC FIRE ALARM SYSTEM IN NEW 3 STORY APARTMENT BUILDING, PARSONS PLACE. NEW SYSTEM TO MONITOR SPRINKLER SYSTEM AND ELEVATOR RECALL. LOW FREQUENCY IS REQUIRED IN ALL SLEEPING AREAS. DUCT DETECTORS SHALL REPORT TO FACP AS A SUP
010-017962-00 | 010-K075-05500 | 2019-09-23 | FALRM1909947 |  | 0 | INSTALL NEW MANUAL AND AUTOMATIC FIRE ALARM SYSTEM IN NEW 3 STORY APARTMENT BUILDING, PARSONS PLACE. NEW SYSTEM TO MONITOR SPRINKLER SYSTEM AND ELEVATOR RECALL. LOW FREQUENCY IS REQUIRED IN ALL SLEEPING AREAS. DUCT DETECTORS SHALL REPORT TO FACP AS A SUP
010-017962-00 | 010-K075-05500 | 2020-01-13 | MMEPM2000839 |  | 0 | BUILDING PERMIT/PLAN REVIEW: NEWM1901290 62 UNIT HVAC INCLUDING COMMON AREAS LICENSE NUMBER: H00165 ¦ SCOPE ITEM: AIR CONDITIONING (INCLUDING CONDENSERS, EVAPORATORS, COMPRESSORS)
010-017962-00 | 010-K075-05500 | 2019-01-01 |  |  |  | SPL/NWP/VD
010-017963-00 | 010-O104C-04300 | 2022-04-07 | MMEPC2214487 |  | 0 | BUILDING PERMIT/PLAN REVIEW: DMGC2204319 INSTALL 23 BATH FANS/ BATH FAN VENTING IN METAL PIPE INCLUDING ALL FITTINGS / ROOF VENTS. INCLUDES (1) THRU WALL FAN FOR LOBBY DRYER VENT INSTALL AND MOVING (2) PTAC SLEEVES LICENSE NUMBER: H00927 ¦ SCOPE ITEM:
010-017963-00 | 010-O104C-04300 | 2022-05-03 | PMEPC2217858 |  | 0 | BUILDING PERMIT/PLAN REVIEW: DMGC2204319 INSTALL NEW SHOWER PANS, DRAINS, SHOWER VALVES. SET FINISH OF SHOWER, TOILET AND LAVATORY.
010-017963-00 | 010-O104C-04300 | 2021-09-03 | ACS2135080 |  | 100000 | ADVANCED CONSTRUCTION START WITHIN THE INTERIOR ONLY IN AN EXISTING COMMERCIAL HOTEL BUILDING. WORK INCLUDES REMOVAL OF NON-LOAD BEARING WALLS AND NON-FIRE RATED WALLS/CEILINGS AND FINISHES ONLY. APPLICANT PROCEEDS AT OWN RISK. WORK PERMITTED TO PROCEED
010-017963-00 | 010-O104C-04300 | 2022-04-10 | EMEPC2214799 |  | 0 | BUILDING PERMIT/PLAN REVIEW: DMGC2204319 REWIRE HOTEL UNITS DAMAGED DUE TO FIRE
010-017963-10 | 010-W034-05000 | 2021-03-30
010-017963-10 | 010-W034-05000 | 2022-08-19
010-017963-10 | 010-W034-05000 | 2023-06-20 |  |  |  | VALUE CHANGE
010-017967-00 | 010-G042-02600 | 2021-09-22 | ALTC2137550 |  | 143000 | 566 East Main Street, Columbus, OH 43215 Plan Approval: FINAL Reviewed For Compliance Under: 2017 OBC and ICC A117.1-2009 with modifications in OBC 1112.0. Work Not Included In This Approval: N/A Project Use/Occupancy: B Business Offices, Te
010-017967-00 | 010-G042-02600 | 2021-12-22 | EMEPC2149994 |  | 0 | BUILDING PERMIT/PLAN REVIEW: ALTC2137550 REMODEL DEMO AND REINSTALL
010-017967-00 | 010-G042-02600 | 2019-01-01 |  |  |  | SPL/NWP/VD
010-017967-00 | 010-G042-02600 | 2019-01-01 |  |  |  | SPL_NWP_VD
010-017967-00 | 010-G042-02600 | 2022-02-18 | MMEPC2207835 |  | 0 | BUILDING PERMIT/PLAN REVIEW: ALTC2137550 INSTALL 1 NEW VAV SYSTEM INSTALL ALL NEW SUPPLY AND RETURN AIR DUCTS INSTALL BATH FAN EXHAUST LICENSE NUMBER: H00819 ¦ SCOPE ITEM: FURNACES / AIR HANDLERS / RTUS
010-017967-00 | 010-G042-02600 | 2023-11-21 | EMEPC2349055 |  | 0 | BUILDING PERMIT/PLAN REVIEW: ALTC2332134 RENOVATION OF EXISTING SPACE TO NEW OFFICE. NEW LIGHT FIXTURES AND 100AMP PANEL BOARD
010-017967-00 | 010-G042-02600 | 2023-11-21 | EMEPC2349055 |  | 0 | BUILDING PERMIT/PLAN REVIEW: ALTC2332134 RENOVATION OF EXISTING SPACE TO NEW OFFICE. NEW LIGHT FIXTURES AND 100AMP PANEL BOARD
010-017967-00 | 010-G042-02600 | 2023-11-09 | MMEPC2347589 |  | 0 | BUILDING PERMIT/PLAN REVIEW: ALTC2332134 INTERIOR REMODEL - MECHANICAL WORK RUN AND EXTEND NEW DUCT, RELOCATE VAV AND AIR DEVICES. LICENSE NUMBER: H00200 ¦ SCOPE ITEM: DUCTWORK / DAMPERS
010-017967-00 | 010-G042-02600 | 2023-11-09 | MMEPC2347589 |  | 0 | BUILDING PERMIT/PLAN REVIEW: ALTC2332134 INTERIOR REMODEL - MECHANICAL WORK RUN AND EXTEND NEW DUCT, RELOCATE VAV AND AIR DEVICES. LICENSE NUMBER: H00200 ¦ SCOPE ITEM: DUCTWORK / DAMPERS
010-017969-00 | 010-A041-02800 | 2021-10-29 | EMLSR2143024 |  | 0 | Building Permit/Plan Review: PLEX2140676 MLS Scope: Electric for Solar Photovoltaic (PV) System
010-017970-10 | 010-W033-01200 | 2023-08-15
010-017970-10 | 010-W033-01200 | 2021-01-05
010-017970-10 | 010-W033-01200 | 2023-01-30 |  |  |  | 2ND TRANSFER
010-017971-00 | 010-I045-05500 | 2019-10-07 | PMLSR1920340 |  | 0 | 2 WATER HEATER REPLACEMENTS, BOTH ADDRESSES
010-017971-00 | 010-I045-05500 | 2019-10-07 | MMLSR1920342 |  | 0 | REPLACEMENT OF 2 FURNACE, 2 A/C BOTH ADDRESSES LICENSE NUMBER: H00852
010-017972-00 | 010-H056-03900 | 2019-10-21 | MMLSR1921531 |  | 0 | MLS SCOPE: REPLACEMENT OF A SINGLE FURNACE LICENSE NUMBER: H00137 ¦ SCOPE ITEM: FURNACES / AIR HANDLERS / RTUS
010-017972-00 | 010-H056-03900 | 2023-11-20 | ALTR2348814 |  | 40000 | PLAN APPROVAL: FINAL REVIEWED FOR COMPLIANCE UNDER: 2019 RESIDENTIAL CODE OF OHIO USE/OCCUPANCY GROUP: 1, 2, 3 FAMILY DWELLING CONSTRUCTION TYPE: V-B DESCRIPTION OF WORK: ALTER A 1 FAMILY DWELLING BY BUILDING A 11’X 14’ COVERED PORCH OVER NEW 1
010-017977-00 | 010-O104C-02000 | 2022-05-05 |  |  |  | POSSIBLE N/C
010-017977-00 | 010-O104C-02000 | 2021-05-25 |  |  |  | POSS. NEW CONSTR
010-017977-00 | 010-O104C-02000 | 2020-03-02 | DEMO2002185 |  | 35000 | DEMOLITION OF MAIN STRUCTURE
010-017977-00 | 010-O104C-02000 | 2023-01-13 |  |  |  | N/C
010-017977-00 | 010-O104C-02000 | 2024-01-01 |  |  |  | SPL/NWP/VD
010-017977-00 | 010-O104C-02000 | 2023-01-31 | EMEPC2305600 |  | 0 | INSTALL ELECTRIC METER AND WIRE 100A SERVICE FOR CELL TOWER
010-017979-00 | 010-H051-07200 | 2024-05-22 |  |  |  | RECK 2025 FOR REHAB
010-017984-00 | 010-K028-13300 | 2021-04-13 | MMEPR2112971 |  | 0 | BUILDING PERMIT/PLAN REVIEW: ALTR1910400 A PREVIOUS COMPANY PULLED A PERMIT FOR A NEW HVAC SYSTEM DUCTS, AND GAS LINE. THEY COMPLETED THE SYSTEM AND RECEIVED A ROUGH IN INSPECTION BUT DID NOT INSTALL THE AC AND COMPLETE GAS. WE WERE ASKED TO INSTALL TH
010-017984-00 | 010-K028-13300 | 2021-03-29 | MMLSR2110878 |  | 0 | BUILDING PERMIT/PLAN REVIEW: ALTR1910400 MLS SCOPE: REPLACEMENT OF A SINGLE FURNACE, A/C AND/OR HEAT PUMP LICENSE NUMBER: H00378 ¦ SCOPE ITEM: AIR CONDITIONING (INCLUDING CONDENSERS, EVAPORATORS, COMPRESSORS)
010-017984-00 | 010-K028-13300 | 2021-03-29 | PMEPR2110868 |  | 0 | BUILDING PERMIT/PLAN REVIEW: ALTR1910400 FINAL PLUMBING WORK.
010-017984-00 | 010-K028-13300 | 2019-02-04 |  |  |  | REHAB
010-017984-00 | 010-K028-13300 | 2019-06-04 | RSWDR1902645 |  | 19200 | REMOVE EXISTING 15 WINDOW(S), 2 DOOR(S) AND REPLACE WITH NEW. WORK TO COMPLY WITH RCO 612, RCO 308, AND RCO 113.6.1 WITH A U VALUE OF 0.35 OR BETTER. REMOVE EXISTING EXTERIOR WALL COVERING SYSTEM AND REPLACE WITH NEW EXTERIOR SIDING OVER AN APPROVED W
010-017984-00 | 010-K028-13300 | 2019-10-03 | ALTR1910400 |  | 70000 | PLAN APPROVAL: FINAL REVIEWED FOR COMPLIANCE UNDER: 2019 RESIDENTIAL CODE OF OHIO USE/OCCUPANCY GROUP: 1, 2, 3 FAMILY DWELLING CONSTRUCTION TYPE: V-B DESCRIPTION OF WORK: ALTER A 2 STORY FRAMED, 1 FAMILY DWELLING BY RECONFIGURING THE INTERIOR, REBUI
010-017984-00 | 010-K028-13300 | 2019-02-04 |  |  |  | REHAB
010-017984-00 | 010-K028-13300 | 2020-03-12 | PMEPR2005389 |  | 0 | BUILDING PERMIT/PLAN REVIEW: ALTR1910400 PLUMBING PER PLANS
010-017984-00 | 010-K028-13300 | 2021-04-12 |  |  |  | GARAGE
010-017984-00 | 010-K028-13300 | 2020-02-27 | EMEPR2004292 |  | 0 | BUILDING PERMIT/PLAN REVIEW: ALTR1910400 REWIRE HOUSE TO CODE AND INSTALL 200 AMP SERVICE.
010-017984-00 | 010-K028-13300 | 2020-02-18 | MMEPR2003606 |  | 0 | BUILDING PERMIT/PLAN REVIEW: ALTR1910400 INSTALL A FURNACE, ALL DUCT WORK, AC AND GAS LINE FOR RELOCATION OF GAS METER LICENSE NUMBER: H00172 ¦ SCOPE ITEM: FURNACES / AIR HANDLERS / RTUS
010-017985-10 | 010-W034-07000 | 2024-07-03
010-017987-00 | 010-A029-00500 | 2019-04-22 | EMEPR1907409 |  | 0 | BUILDING PERMIT/PLAN REVIEW: RBLD1803048 INSTALL 200 AMP SERVICE 200 AMP PANEL BOX AND WIRE NEW BUILD GARAGE WITH OUTLETS AND LIGHTING AS SHOWN ON THE PLAN.
010-017987-00 | 010-A029-00500 | 2019-02-15 |  |  |  | COMP OF DET GARAGE
010-017989-00 | 010-B043-00600 | 2020-12-23 | PMLSC2026574 |  | 0 | MLS Scope: Water Heater Replacement
010-017989-00 | 010-B043-00600 | 2021-08-11 | DEMO2131546 |  | 8000 | UNIVERSITY COMMISSION-
010-017991-00 | 010-D039-03400 | 2022-08-02 | RSWDR2231151 |  | 8738 | REMOVE EXISTING SHINGLE ROOF TO DECK AND REPLACE WITH NEW FELT UNDERLAYMENT, ICE BARRIER MEMBRANE AT EAVE, NECESSARY FLASHINGS, AND NEW ASPHALT SHINGLES. WORK TO COMPLY WITH RCO CHAPTER 9 & MANUFACTURE INSTALLATION INSTRUCTIONS.ROOF INFO: REMOVE AND REPL
010-017993-00 | 010-C011-00100 | 2019-07-11 | MMEPM1913429 |  | 0 | BUILDING PERMIT/PLAN REVIEW: ALTM1901802 REPLACE FURANCE, AC AND DUCTWORK. LICENSE NUMBER: H00906
010-017993-00 | 010-C011-00100 | 2021-07-07 | EMEPM2126106 |  | 0 | New House Breaker Box & Meter Box & outside Lights
010-017993-00 | 010-C011-00100 | 2021-07-07 | EMEPM2126107 |  | 0 | New 100 amp Meter Base & Breaker Box for Outside Lights &
010-017993-00 | 010-C011-00100 | 2020-02-07 | RSWDM2001376 |  | 1000 | BUILDING PERMIT TO REMOVE AND REPLACE (8) WINDOWS OF SAME TYPE AND IN SAME SIZE OPENINGS IN AN EXISTING MULTI-FAMILY BUILDING. NO DRAWINGS OR SPECS PROVIDED. A FINAL STRUCTURAL INSPECTION WILL BE REQUIRED TO COMPLETE THIS PERMIT. CERTIFICATE OF APPROVAL
010-017993-00 | 010-C011-00100 | 2022-09-15 | EMEPC2237294 |  | 0 | INSTALL ELECTRIC METER AND WIRE 100A SERVICE FOR CELL TOWER
010-017993-00 | 010-C011-00100 | 2019-10-08 | MMEPM1920487 |  | 0 | REMOVE/REPLACE OUTDOOR UIT, A/C - CHECK INDOOR AIR HANDLER/FURNACES FOR REPLACEMENT ALL 11 UNITS LICENSE NUMBER: H00316
010-017993-00 | 010-C011-00100 | 2019-10-08 | MMEPM1920488 |  | 0 | REMOVE/REPLACE OUTDOOR UIT, A/C - CHECK INDOOR AIR HANDLER/FURNACES FOR REPLACEMENT LICENSE NUMBER: H00316
010-017993-00 | 010-C011-00100 | 2019-10-08 | MMEPM1920488 |  | 0 | REMOVE/REPLACE OUTDOOR UIT, A/C - CHECK INDOOR AIR HANDLER/FURNACES FOR REPLACEMENT LICENSE NUMBER: H00316
010-017993-00 | 010-C011-00100 | 2019-10-08 | MMEPM1920489 |  | 0 | REMOVE/REPLACE OUTDOOR UIT, A/C - CHECK INDOOR AIR HANDLER/FURNACES FOR REPLACEMENT LICENSE NUMBER: H00316
010-017993-00 | 010-C011-00100 | 2019-07-05 | EMEPM1912973 |  | 0 | BUILDING PERMIT/PLAN REVIEW: ALTM1901802 FINSIHING THE BASEMENT A STUDY BASEMENT AREA UTILITIES AREA AND LAUNDRY AREA
010-017993-00 | 010-C011-00100 | 2019-10-08 | MMEPM1920487 |  | 0 | REMOVE/REPLACE OUTDOOR UIT, A/C - CHECK INDOOR AIR HANDLER/FURNACES FOR REPLACEMENT ALL 11 UNITS LICENSE NUMBER: H00316
010-018006-00 | 010-G028-04600 | 2021-12-07 | EMEPC2148068 |  | 0 | INSTALL NEW 20 OUTLET IN CONFERENCE ROOM OFF EXISTING CIRCUIT
010-018006-00 | 010-G028-04600 | 2020-09-24 | EMEPC2019773 |  | 0 | RETROFIT OF EXISTING FLUORESCENT LIGHT FIXTURE ON 1ST AND 2ND FLOORS WITH NEW LED LAMPS
010-018006-00 | 010-G028-04600 | 2022-09-22 | EMEPC2238273 |  | 0 | INSTALL 1 NEW 20 AMP OUTLET OFF EXISTING CIRCUIT IN 2ND FLOOR HALLWAY
010-018006-00 | 010-G028-04600 | 2023-06-29 | MMEPC2327146 |  | 0 | REPLACE (2) LIKE-FOR-LIKE MINI SPLIT SYSTEMS LICENSE NUMBER: H00114 ¦ SCOPE ITEM: FURNACES / AIR HANDLERS / RTUS
010-018006-00 | 010-G028-04600 | 2023-07-25 | EMEPC2330899 |  | 0 | ELECTRICAL SCOPE OF WORK ASSOCIATED WITH APPROVED PERMIT, MMEPC2327146.
010-018011-00 | 010-O054DD-54800 | 2020-10-16 | MMLSR2021651 |  | 0 | MLS SCOPE: REPLACEMENT OF A SINGLE FURNACE, A/C AND/OR HEAT PUMP LICENSE NUMBER: H00240 ¦ SCOPE ITEM: AIR CONDITIONING (INCLUDING CONDENSERS, EVAPORATORS, COMPRESSORS)
010-018013-00 | 010-K037-04000 | 2023-02-10 | ALTR2307220 |  | 30000 | PLAN APPROVAL: FINAL REVIEWED FOR COMPLIANCE UNDER: 2019 RESIDENTIAL CODE OF OHIO USE/OCCUPANCY GROUP: 1, 2, 3 FAMILY DWELLING CONSTRUCTION TYPE: V-B DESCRIPTION OF WORK: ALTER A 1 STORY FRAMED, 1 FAMILY DWELLING BY RENOVATING EXISTING SINGLE F
010-018013-00 | 010-K037-04000 | 2022-10-19 | RSWDR2242213 |  | 20000 | ALTER EXISTING DWELLING BUILDING TO REMOVE EXISTING 8 WINDOW(S), 2 DOORS AND REPLACE WITH NEW. WORK TO COMPLY WITH RCO 612, RCO 308, AND RCO 113.6.1 WITH A U VALUE OF 0.32 OR BETTER. ALTER EXISTING DWELLING BUILDING TO REMOVE EXISTING EXTERIOR WALL COV
010-018013-00 | 010-K037-04000 | 2023-12-26 | PMEPR2352881 |  | 0 | Building Permit/Plan Review: ALTR2307220 INSTALL NEW DWV WITH PVC, INSTALL 2 FULL BATHS, KITCHEN, LAUNDRY, FLOOR DRAINS. INSTALL WATER PIPING PEX, OUTSIDE BIB, REINSTALL EXHISTING WATER HEATER
010-018013-00 | 010-K037-04000 | 2024-02-22 |  |  |  | COMP OF INT REMOD (INCL KITCHEN), NEW ATTIC ACCESS, STAIRWAY, SKYLIGHT + WINDOW
010-018013-00 | 010-K037-04000 | 2024-11-15 | ALTR2445602 |  | 40000 | Reviewed For Compliance Under: 2019 Residential Code of Ohio Use/Occupancy Group: 1, 2, 3 Family Dwelling Construction Type: V-B Description Of Work: Alter a 1 Story Framed, 1 Family Dwelling: Project scope is to add a bedroom and a bathroom in the
010-018013-00 | 010-K037-04000 | 2024-11-25 | PMEPR2446732 |  | 0 | Building Permit/Plan Review: ALTR2445602 INSTALL BASEMENT BATHROOM AS PER PLANS
010-018013-00 | 010-K037-04000 | 2023-12-26 | MMEPR2352878 |  | 0 | Building Permit/Plan Review: ALTR2307220 ALTER DUCT WORK, ADD SUPPLIES, ADD 2 RETURNS, BATH, DRYER, KITCHEN VENTS. INSTALL 2 TON AC TO EXISTING FURNACE. REDO EXAUST VENT FOR FURNACE AND WATER HEATER, OPTION TO REPLACE FURNACE License Number: H00097 ¦ S
010-018017-00 | 010-I018-08300 | 2019-06-05 | RSWDR1902688 |  | 11200 | Remove existing shingle roof to deck and replace with new felt underlayment, ice barrier membrane at eave, necessary flashings, and new asphalt shingles. Work to comply with RCO chapter 9 & Manufacture installation instructions.
010-018019-00 | 010-A060-02700 | 2023-10-30 | RSWDR2345977 |  | 13323 | Remove existing shingle roof to deck and replace with new felt underlayment, ice barrier membrane at eave, necessary flashings, and new asphalt shingles. Work to comply with RCO chapter 9 & Manufacture installation instructions. Approved per COA VV-23-10
010-018019-10 | 010-W020-08300 | 2019-09-03
010-018021-00 | 010-I026-08700 | 2022-01-19 | PMLSR2203854 |  | 0 | MLS SCOPE: WATER HEATER REPLACEMENT
010-018021-10 | 010-W033-22100 | 2020-12-21
010-018021-10 | 010-W033-22100 | 2020-12-21
010-018021-10 | 010-W033-22100 | 2022-11-04
010-018024-00 | 010-E048-05400 | 2021-02-11 | RSWDR2105168 |  | 18000 | REMOVE EXISTING 15 WINDOW(S), 3 DOOR(S) AND REPLACE WITH NEW. WORK TO COMPLY WITH RCO 612, RCO 308, AND RCO 113.6.1 WITH A U VALUE OF 0.35 OR BETTER. REMOVE EXISTING EXTERIOR WALL COVERING SYSTEM AND REPLACE WITH NEW EXTERIOR SIDING OVER AN APPROVED W
010-018029-00 | 010-R004-04800 | 2021-08-16 | RSWDR2132180 |  | 25000 | REPLACE EXISTING ROOF WITH 24 GAUGE STANDING SEAM METAL ROOF.
010-018029-00 | 010-R004-04800 | 2019-03-07 | MMLSR1904294 |  | 0 | Replacement of a Single Furnace License Number: H00625
010-018029-00 | 010-R004-04800 | 2021-08-31 | PMLSR2134470 |  | 0 | MLS Scope: Water Heater Replacement
010-018029-00 | 010-R004-04800 | 2024-06-07 | PMEPI2423419 |  | 5537 | ALTER ONE FAMILY 1 STORY DWELLING BY INSTALLING SUMP PUMP AND PIT ONLY
010-018029-00 | 010-R004-04800 | 2024-06-07 | EMEPR2423521 |  | 0 | Building Permit/Plan Review: pmepi2423419 Install dedicated gfi for sump pump.
010-018032-00 | 010-A016-07100 | 2022-06-07 | RSWDR2223074 |  | 3182 | REMOVE EXISTING 5 WINDOW(S), 0 DOOR(S) AND REPLACE WITH NEW. WORK TO COMPLY WITH RCO 612, RCO 308, AND RCO 113.6.1 WITH A U VALUE OF 0.35 OR BETTER. WINDOWS INFO: 3 WINDOWS IN DINING ROOM, 1 IN KITCHEN & 1 IN BEDROOM.
010-018035-00 | 010-H047-11800 | 2019-07-05 | ALTR1906811 |  | 70000 | PLAN APPROVAL: FINAL REVIEWED FOR COMPLIANCE UNDER: 2019 RESIDENTIAL CODE OF OHIO USE/OCCUPANCY GROUP: 1, 2, 3 FAMILY DWELLING CONSTRUCTION TYPE: V-B DESCRIPTION OF WORK: ALTER A 2 STORY FRAMED, 1 FAMILY DWELLING: SCOPE OF WORK IS TO RENOVATE TH
010-018035-00 | 010-H047-11800 | 2019-09-09 | EMEPR1918099 |  | 0 | BUILDING PERMIT/PLAN REVIEW: ALTR1906811 REWIRE THE WHOLE HOUSE REPLACE PORT
010-018035-00 | 010-H047-11800 | 2019-09-09 | MMEPR1918097 |  | 0 | BUILDING PERMIT/PLAN REVIEW: ALTR1906811 INSTALL FURNACE & A/C UNIT LICENSE NUMBER: H00209
010-018035-00 | 010-H047-11800 | 2019-09-09 | PMEPR1918094 |  | 0 | BUILDING PERMIT/PLAN REVIEW: ALTR1906811 REPLUMB THE WHOLE HOUSE
010-018035-00 | 010-H047-11800 | 2020-06-03 |  |  |  | RECHECK 2021 FOR REHAB COMPL
010-018036-00 | 010-K081-00500 | 2019-01-25 |  |  | 125000 | COMPLETION OF DWLG
010-018038-00 | 010-C040-04300 | 2020-07-18 |  |  |  | COMP OF DWLG
010-018038-00 | 010-C040-04300 | 2020-04-08 |  |  |  | NEW DWLG
010-018038-00 | 010-C040-04300 | 2019-10-02 | MMEPR1919999 |  | 0 | BUILDING PERMIT/PLAN REVIEW: NEWR1908223 COMPLETE GAS PIPING FOR NEW HOME LICENSE NUMBER: P00329 ¦ SCOPE ITEM: FUEL GAS OR LP GAS
010-018038-00 | 010-C040-04300 | 2019-08-09 | NEWR1908223 |  | 300000 | PLAN APPROVAL: FINAL REVIEWED FOR COMPLIANCE UNDER: 2019 RESIDENTIAL CODE OF OHIO AND ICC A117.1-2009, 2017 OBC USE/OCCUPANCY GROUP: 1, 2, 3 FAMILY DWELLING CONSTRUCTION TYPE: V-B DESCRIPTION OF WORK: BUILD A 2 STORY FRAMED, 1 FAMILY DWELLING ON
010-018038-00 | 010-C040-04300 | 2019-12-04 | EMEPR1925109 |  | 0 | BUILDING PERMIT/PLAN REVIEW: NEWR1908223 NEW ELECTRIC TO INCLUDE 200 AMP SERVICES, SWITCHES, OUTLETS, LIGHT FIXTURES, (1) AC UNIT, AND (1) FURNACE - 60 DEVICES BEING INSTALLED
010-018038-00 | 010-C040-04300 | 2020-04-30 | EMEPR2008261 |  | 0 | BUILDING PERMIT/PLAN REVIEW: ALTR1908972 ELECTRICAL PER APPROVED PLANS
010-018038-00 | 010-C040-04300 | 2019-12-26 | MMEPR1926739 |  | 0 | BUILDING PERMIT/PLAN REVIEW: NEWR1908223 INSTALL NEW HVAC SYSTEM , DUCT WORK AND BATH FANS LICENSE NUMBER: H00238 ¦ SCOPE ITEM: DUCTWORK / DAMPERS
010-018038-00 | 010-C040-04300 | 2020-04-03 | MMEPR2006709 |  | 0 | BUILDING PERMIT/PLAN REVIEW: NEWR1908223 FIREPLACE WITH GAS VENTLESS LICENSE NUMBER: H00238 ¦ SCOPE ITEM: FACTORY BUILT FIREPLACES (PRE-FAB)
010-018038-00 | 010-C040-04300 | 2019-10-02 | PMEPR1919996 |  | 0 | BUILDING PERMIT/PLAN REVIEW: NEWR1908223 PROVIDE COMPLETE PLUMBING FOR NEW HOME
010-018038-00 | 010-C040-04300 | 2020-01-01 |  |  |  | SPL_NWP_VD
010-018046-10 | 010-W033-25300 | 2021-08-09 |  |  |  | REVIEW AFFIDAVIT OF MANUF HOME PARK OPERATOR ESTIMATE OF VALUE
010-018046-10 | 010-W033-25300 | 2021-09-01 |  |  |  | 2ND TRANSFER
010-018046-10 | 010-W033-25300 | 2021-08-09 |  |  |  | CHK FOR STATUS, CONDITION, & VALUE
010-018046-10 | 010-W033-25300 | 2025-04-01
010-018048-00 | 010-R050-06500 | 2019-03-29 |  |  |  | COMP OF FRONT OP
010-018048-00 | 010-R050-06500 | 2021-01-28 | RSWDR2103301 |  | 7580 | Remove existing shingle roof to deck and replace with new felt underlayment, ice barrier membrane at eave, necessary flashings, and new asphalt shingles. Work to comply with RCO chapter 9 & Manufacture installation instructions.
010-018049-00 | 010-B011-11800 | 2024-07-30 | EMEPR2430213 |  | 0 | BUILDING PERMIT/PLAN REVIEW: ALTR2428438 REPLACE BATHROOM AND KITCHEN OUTLETS WITH GFCI
010-018049-00 | 010-B011-11800 | 2024-07-10 | ALTR2428438 |  | 65000 | REVIEWED FOR COMPLIANCE UNDER: 2019 RESIDENTIAL CODE OF OHIO USE/OCCUPANCY GROUP: 1, 2, 3 FAMILY DWELLING CONSTRUCTION TYPE: V-B DESCRIPTION OF WORK: ALTER A 2 STORY FRAMED, 1 FAMILY DWELLING BY REMODELING INTERIOR. REPAIR PLASTER, REPLACE WATER-DA
010-018049-00 | 010-B011-11800 | 2024-07-30 | PMEPR2430209 |  | 0 | BUILDING PERMIT/PLAN REVIEW: ALTR2428438 REPLACE BATHROOM FIXTURES. MITIGATE LEAKS IN BASEMENT
010-018049-10 | 010-W010-01100 | 2021-10-13
010-018049-10 | 010-W010-01100 | 2023-06-20 |  |  |  | VALUE CHANGE
010-018049-10 | 010-W010-01100 | 2022-04-01 |  |  |  | 3RD TRANSFER
010-018051-00 | 010-B043-01000 | 2019-08-22 | PMEPM1916955 |  | 0 | BUILDING PERMIT/PLAN REVIEW: ALTM1907102 INSTALL NEW THREE COMPARTMENT SINK NEW GREASE TRAP, NEW MOP SINK, AND NEW HARD SINK
010-018051-00 | 010-B043-01000 | 2021-04-19 | EMEPC2113826 |  | 0 | BUILDING PERMIT/PLAN REVIEW: PLEX2110719 PER APPROVED PLANS
010-018051-00 | 010-B043-01000 | 2019-08-22 | PMEPM1916955 |  | 0 | BUILDING PERMIT/PLAN REVIEW: ALTM1907102 INSTALL NEW THREE COMPARTMENT SINK NEW GREASE TRAP, NEW MOP SINK, AND NEW HARD SINK
010-018051-00 | 010-B043-01000 | 2021-04-19 | EMEPC2113826 |  | 0 | BUILDING PERMIT/PLAN REVIEW: PLEX2110719 PER APPROVED PLANS
010-018051-00 | 010-B043-01000 | 2019-07-12 | ALTM1907102 |  | 10000 | PLAN APPROVAL: FINAL REVIEWED FOR COMPLIANCE UNDER: 2017 OBC AND ICC A117.1-2009 WITH MODIFICATIONS IN OBC 1112.0. WORK NOT INCLUDED IN THIS APPROVAL: MECHANICAL, ELECTRICAL USE/OCCUPANCY GROUP: R-2 CONSTRUCTION TYPE: V-B DESCRIPTION OF WORK: ALT
010-018051-00 | 010-B043-01000 | 2019-07-12 | ACS1907104 |  | 0 | ADVANCED CONSTRUCTION START WITHIN THE INTERIOR ONLY IN THE KITCHEN AREA OF AN EXISTING MULTI-FAMILY BUILDING. WORK INCLUDES REMOVAL OF NON-LOAD BEARING WALLS AND NON-FIRE RATED WALLS / CEILINGS ONLY. APPLICANT PROCEEDS AT OWN RISK. WORK PERMITTED TO PR
010-018052-00 | 010-A005-07500 | 2019-06-27 | EMEPC1912419 |  | 0 | ADDITION OF A DEDICATED CIRCUIT, FROM THE EXISTING PANEL, TO A RECEPTACLE IN THE DINING ROOM WITH 4 DATA DROPS.
010-018052-00 | 010-A005-07500 | 2019-09-03 | MMEPC1919390 |  | 0 | REPLACEMENT OF HVAC UNIT LIKE FOR LIKE LICENSE NUMBER: H00917 ¦ SCOPE ITEM: FURNACES / AIR HANDLERS / RTUS
010-018053-00 | 010-R060-11000 | 2022-04-12 | RSWDR2215057 |  | 7500 | REMOVE EXISTING SHINGLE ROOF TO DECK AND REPLACE WITH NEW FELT UNDERLAYMENT, ICE BARRIER MEMBRANE AT EAVE, NECESSARY FLASHINGS, AND NEW ASPHALT SHINGLES. WORK TO COMPLY WITH RCO CHAPTER 9 & MANUFACTURE INSTALLATION INSTRUCTIONS.ROOF INFO: COMPLETE TEAR O
010-018054-10 | 010-W033-18100 | 2023-06-20 |  |  |  | VALUE CHANGE
010-018054-10 | 010-W033-18100 | 2023-11-09 |  |  |  | 2ND TRANSFER
010-018054-10 | 010-W033-18100 | 2022-04-27 |  |  |  | REVIEW AFFIDAVIT OF MANUF HOME PARK OPERATOR ESTIMATE OF VALUE
010-018054-10 | 010-W033-18100 | 2022-05-16 |  |  |  | 3RD TRANSFER
010-018054-10 | 010-W033-18100 | 2022-04-27 |  |  |  | CHK FOR STATUS, CONDITION, & VALUE
010-018055-00 | 010-R060-10900 | 2024-07-10 | MMLSR2428336 |  | 0 | MLS Scope: Replacement of a Single Furnace, A/C and/or Heat Pump License Number: H00255 ¦ Scope Item: air conditioning (including condensers, evaporators, compressors)
010-018056-10 | 010-W033-15700 | 2023-11-09
010-018060-00 | 010-H034-00800 | 2022-04-19 |  |  |  | IMPROVEMENTS
010-018060-00 | 010-H034-00800 | 2021-05-18 | DEMO2118280 |  | 4850 | DEMO AND REMOVAL OF MAIN STRUCTURE, 2.5 STORY, SINGLE FAM DWG, NEAR EAST AREA COMMISSIN APPROVAL 6/17/21 KATHLEEN D BAILEY
010-018063-10 | 010-W010-05400 | 2020-02-21 |  | M
010-018068-00 | 010-A048-02200 | 2019-01-01 |  | REVI
010-018069-00 | 010-A054-07500 | 2023-03-20 | DECKR2312084 |  | 13249 | PLAN APPROVAL: FINAL REVIEWED FOR COMPLIANCE UNDER: 2019 RESIDENTIAL CODE OF OHIO USE/OCCUPANCY GROUP: 1, 2, 3 FAMILY DWELLING CONSTRUCTION TYPE: V-B DESCRIPTION OF WORK: ALTER A 2 STORY FRAMED, 1 FAMILY DWELLING BY BUILDING 8’X 10’ WOOD FRAME A
010-018069-00 | 010-A054-07500 | 2023-04-23 | MMEPR2316754 |  | 0 | MOVE TWO EXISTING A/C UNITS. FROM BACK OF HOUSE TO SIDE OF HOUSE. LICENSE NUMBER: H00402 ¦ SCOPE ITEM: AIR CONDITIONING (INCLUDING CONDENSERS, EVAPORATORS, COMPRESSORS)
010-018069-00 | 010-A054-07500 | 2019-06-10 | EMEPR1911064 |  | 0 | BUILDING PERMIT/PLAN REVIEW: ALTR1904919 ELECTRIC PER PLANS
010-018069-00 | 010-A054-07500 | 2019-05-20 | ALTR1904919 |  | 20000 | ALTER A 2 STORY SINGLE FAMILY DWELLING BY REMODELING THE INTERIOR. SCOPE OF WORK INCLUDES NEW FRAMING, DRYWALL, ELECTRICAL SYSTEMS, RECEPTACLES, LIGHTING FIXTURES, DUCTWORK, EXHAUST FANS, PLUMBING FIXTURES, PIPING, AND FINISHES. WORK WILL BE DONE IN THRO
010-018069-00 | 010-A054-07500 | 2020-01-14 |  |  |  | INTERIOR REMODELING
010-018069-00 | 010-A054-07500 | 2019-08-27 | MMLSR1917263 |  | 0 | BUILDING PERMIT/PLAN REVIEW: ALTR1904919 MLS SCOPE: REPLACEMENT OF A SINGLE FURNACE LICENSE NUMBER: H00209 ¦ SCOPE ITEM: EXHAUST SYSTEMS (HOODS, FANS, ETC)
010-018069-00 | 010-A054-07500 | 2019-05-30 | PMEPR1910296 |  | 0 | BUILDING PERMIT/PLAN REVIEW: ALTR1904919 PLUMBING PER PLANS
010-018072-00 | 010-J040-09500 | 2019-01-18 |  |  |  | RECK 2020 FOR COMP OF PP SHED
010-018072-00 | 010-J040-09500 | 2019-10-29 |  |  |  | INT REMODEL
010-018072-00 | 010-J040-09500 | 2019-06-10 | ALTR1905762 |  | 4700 | ALTER A 2 STY SINGLE FAM DWG SCOPE OF WORK IS TO INSULATE EXPOSED STUD WALLS AND CEILING WITH R-13 INSULATION AND DRYWALL IN THE KITCHEN
010-018076-00 | 010-H046-10400 | 2021-03-03 |  |  |  | TITLE CO REP STATES HOME HAS BEEN REMODELED & IS NOW A ONE FAMILY DWLG. REVIEW PARCEL
010-018076-00 | 010-H046-10400 | 2021-12-06 | RSWDR2148029 |  | 14100 | REMOVE EXISTING SHINGLE ROOF TO DECK AND REPLACE WITH NEW FELT UNDERLAYMENT, ICE BARRIER MEMBRANE AT EAVE, NECESSARY FLASHINGS, AND NEW ASPHALT SHINGLES. WORK TO COMPLY WITH RCO CHAPTER 9 & MANUFACTURE INSTALLATION INSTRUCTIONS.ROOF INFO: SHINGLE TEAR OF
010-018076-00 | 010-H046-10400 | 2020-10-27 | RSWDR2005599 |  | 7400 | REMOVE EXISTING 13 WINDOW(S), 2 DOOR(S) AND REPLACE WITH NEW. WORK TO COMPLY WITH RCO 612, RCO 308, AND RCO 113.6.1 WITH A U VALUE OF 0.35 OR BETTER. REMOVE EXISTING EXTERIOR WALL COVERING SYSTEM AND REPLACE WITH NEW EXTERIOR SIDING OVER AN APPROVED W
010-018076-00 | 010-H046-10400 | 2021-03-03 |  |  |  | CHK FOR COMPLETION OF DWLG & DET GARAGE PER LISTING
010-018076-00 | 010-H046-10400 | 2024-09-06 | EMEPR2436332 |  | 0 | INSTALL/REPLACE 200/225 AMP MAIN BREAKER PANEL
010-018076-10 | 010-W010-01400 | 2019-06-04
010-018076-10 | 010-W010-01400 | 2020-11-17
010-018080-10 | 010-W033-12200 | 2021-07-15 |  |  |  | REVIEW AFFIDAVIT OF MANUF HOME PARK OPERATOR ESTIMATE OF VALUE
010-018080-10 | 010-W033-12200 | 2021-07-15 |  |  |  | CHK FOR STATUS, CONDITION, & VALUE
010-018080-10 | 010-W033-12200 | 2021-09-01 |  |  |  | 2ND TRANSFER
010-018080-10 | 010-W033-12200 | 2023-06-20 |  |  |  | VALUE CHANGE
010-018080-10 | 010-W033-12200 | 2022-05-16
010-018080-10 | 010-W033-12200 | 2024-09-17
010-018080-10 | 010-W033-12200 | 2024-03-19
010-018083-00 | 010-K051-09900 | 2020-10-06 | RSWDR2005051 |  | 6780 | REMOVE EXISTING SHINGLE ROOF TO DECK AND REPLACE WITH NEW FELT UNDERLAYMENT, ICE BARRIER MEMBRANE AT EAVE, NECESSARY FLASHINGS, AND NEW ASPHALT SHINGLES. WORK TO COMPLY WITH RCO CHAPTER 9 & MANUFACTURE INSTALLATION INSTRUCTIONS.ROOF INFO: SHINGLE TEAR OF
010-018085-00 | 010-D021-01600 | 2021-10-06 | ALTR2139610 |  | 1000 | ALTER A 2 STORY FRAMED, 1 FAMILY DWELLING BY 24’X18’ L-SHAPED FREE STANDING DECK ON THE REAR OF THE HOUSE. ALL WOOD IN CONTACT WITH THE GROUND MUST BE PRESSURE OR PRESERVATIVE-TREATED WOOD. GUARD AND HANDRAILS SHALL BE INSTALLED PER RCO 311 AND 312 IF NE
010-018085-00 | 010-D021-01600 | 2021-03-12 | PMEPR2108803 |  | 0 | REMOVING APPROX 28 FEET OF MAIN 4 INCH CAST IRON STACK FROM SECOND FLOOR BATHROOM TO BASEMENT. ALL GALVANIZED AND LEAD BRANCH LINES FOR SECOND FLOOR BATHROOM WILL BE REPLACED WITH PVC (1INCH-4INCH). WILL BE INSTALLING A MAIN VENT WITH 2 INCH PVC FROM LAU
010-018085-00 | 010-D021-01600 | 2022-01-12 | MMLSR2203113 |  | 0 | MLS SCOPE: REPLACEMENT OF A SINGLE FURNACE, A/C AND/OR HEAT PUMP LICENSE NUMBER: H00425 ¦ SCOPE ITEM: AIR CONDITIONING (INCLUDING CONDENSERS, EVAPORATORS, COMPRESSORS)
010-018085-00 | 010-D021-01600 | 2021-10-07 | EMEPR2139828 |  | 0 | REPLACE 200 AMP PANEL, MOVE AND REPLACE METER BASE (PLANS APPROVED BY AEP), SERVICE ENTRY WIRE, COMPLETE GROUNDING SYSTEM, WHOLE HOME SURGE PROTECTOR
010-018086-00 | 010-I063-03200 | 2019-06-12 | MMEPR1911239 |  | 0 | BUILDING PERMIT/PLAN REVIEW: RBLD1810032 INSTALL 95% GAS FURNACE AND AC, ALTER DUCT WORK, DO ASSOCIATED GAS PIPING, BATH FANS AS NEEDED, LAUNDRY DRYER VENTS LICENSE NUMBER: H00097 ¦ SCOPE ITEM: FURNACES / AIR HANDLERS / RTUS
010-018086-00 | 010-I063-03200 | 2019-05-02 | EMEPR1908253 |  | 0 | BUILDING PERMIT/PLAN REVIEW: RBLD1810032 ROUGH AND FINISH WIRE ELECTRICALLY PER PLANS
010-018086-00 | 010-I063-03200 | 2020-07-09 |  |  |  | CHK FOR NEW CONST AND SALE.
010-018086-00 | 010-I063-03200 | 2019-06-11 | PMEPR1911188 |  | 0 | BUILDING PERMIT/PLAN REVIEW: RBLD1810032 REPLACE WATER LINES AND CAST IRON WASTE AND VENTS TO BATHROOMS AND KITCHEN SINKS. INSTALL TWO WATER HEATERS. SEPARATE WATER SYSTEMS TO INDIVIDUAL APARTMENTS. LAUNDRY IN THE BASEMENT.
010-018086-00 | 010-I063-03200 | 2022-03-08 | RSWDR2211190 |  | 10453 | REMOVE EXISTING SHINGLE ROOF TO DECK AND REPLACE WITH NEW FELT UNDERLAYMENT, ICE BARRIER MEMBRANE AT EAVE, NECESSARY FLASHINGS, AND NEW ASPHALT SHINGLES. WORK TO COMPLY WITH RCO CHAPTER 9 & MANUFACTURE INSTALLATION INSTRUCTIONS. APPROVED PER COA HR-22-02
010-018086-10 | 010-W007-06000 | 2024-05-09
010-018086-10 | 010-W007-06000 | 2024-11-14
010-018092-00 | 010-C022-12800 | 2025-01-01 |  |  |  | SPL/NWP/VD
010-018092-00 | 010-C022-12800 | 2024-01-30 | MMEPR2405341 |  | 0 | BUILDING PERMIT/PLAN REVIEW: NEWR2336931 INSTALL GAS PIPING TO BOTH SIDES 3 APPLIANCES PER SIDE LICENSE NUMBER: H00610 ¦ SCOPE ITEM: FUEL GAS OR LP GAS
010-018092-00 | 010-C022-12800 | 2024-01-30 | MMEPR2405308 |  | 0 | BUILDING PERMIT/PLAN REVIEW: NEWR2336931 INSTALLATION OF EQUIPMENT, DUCTWORK, DRYER VENT AND BATH FANS AS NEEDED. LICENSE NUMBER: H00251 ¦ SCOPE ITEM: DUCTWORK / DAMPERS
010-018092-00 | 010-C022-12800 | 2024-01-29 | MMEPR2405159 |  | 0 | BUILDING PERMIT/PLAN REVIEW: NEWR2336929 INSTALLATION OF EQUIPMENT, DUCT, DRYER VENT, BATH FANS AS NEEDED. LICENSE NUMBER: H00251 ¦ SCOPE ITEM: DUCTWORK / DAMPERS
010-018092-00 | 010-C022-12800 | 2024-01-28 | MMEPR2405003 |  | 0 | BUILDING PERMIT/PLAN REVIEW: NEWR2336929 INSTALL GAS PIPING TO BOTH SIDES TOTAL 6 APPLIANCES 3 PER SIDE LICENSE NUMBER: H00610 ¦ SCOPE ITEM: FUEL GAS OR LP GAS
010-018092-00 | 010-C022-12800 | 2023-11-15 | EMEPR2348412 |  | 0 | BUILDING PERMIT/PLAN REVIEW: NEWR2336929 PROVIDE SERVICE AND INSTALL CEILING FANS AND MECHANICAL CONNECTIONS IN UNFINISHED BASEMENT FOR UNIBUILT (PREFAB MODULAR) HOME.
010-018092-00 | 010-C022-12800 | 2023-11-15 | EMEPR2348396 |  | 0 | BUILDING PERMIT/PLAN REVIEW: NEWR2336931 SERVICE, MECHANICALS IN UNFINISHED BASEMENTS AND HANG CEILING FANS.
010-018092-00 | 010-C022-12800 | 2023-10-04 | PMEPR2342207 |  | 0 | BUILDING PERMIT/PLAN REVIEW: NEWR2336929 INSTALLING NEW PLUMBING FOR FINISHED MODULAR ON TOP
010-018092-00 | 010-C022-12800 | 2023-10-04 | PMEPR2342204 |  | 0 | BUILDING PERMIT/PLAN REVIEW: NEWR2336931 INSTALLING NEW PLUMBING FOR FINISHED MODULAR ON TOP
010-018092-00 | 010-C022-12800 | 2023-08-30 | NEWR2336929 |  | 457198 | PLAN APPROVAL: FINAL REVIEWED FOR COMPLIANCE UNDER: 2019 RESIDENTIAL CODE OF OHIO DESCRIPTION OF WORK: BUILD A 2 STORY FRAME, 2 FAMILY DWELLING FULL BASEMENT, UNFINISHED, WATERPROOFED, 2 BEDROOMS, 1.5 BATHROOMS, 2ND FLOOR LAUNDRY. 4 MODULES,
010-018092-00 | 010-C022-12800 | 2024-04-15 |  |  |  | DWLG COMP + ADDN
010-018093-00 | 010-C022-09600 | 2023-07-05 | RSWDR2327793 |  | 5500 | Remove existing shingle roof to deck and replace with new felt underlayment, ice barrier membrane at eave, necessary flashings, and new asphalt shingles. Work to comply with RCO chapter 9 & Manufacture installation instructions.
010-018094-10 | 010-W039-08200 | 2019-05-03 |  |  |  | 2ND TRANSFER
010-018097-00 | 010-B018-09500 | 2020-02-28 | MMLSR2004357 |  | 0 | MLS SCOPE: REPLACEMENT OF A SINGLE FURNACE, A/C AND/OR HEAT PUMP LICENSE NUMBER: H00855 ¦ SCOPE ITEM: AIR CONDITIONING (INCLUDING CONDENSERS, EVAPORATORS, COMPRESSORS) LICENSE NUMBER: H00855 ¦ SCOPE ITEM: FURNACES / AIR HANDLERS / RTUS
010-018098-00 | 010-R014-00200 | 2023-08-28 | ALTR2336456 |  | 32000 | PLAN APPROVAL: FINAL REVIEWED FOR COMPLIANCE UNDER: 2019 RESIDENTIAL CODE OF OHIO USE/OCCUPANCY GROUP: 1, 2, 3 FAMILY DWELLING CONSTRUCTION TYPE: V-B DESCRIPTION OF WORK: ALTER A 2 STORY FRAMED, 2 FAMILY DWELLING BY BUILDING 22’X 26’ WOOD FRAME
010-018098-00 | 010-R014-00200 | 2023-10-30 | EMEPR2346114 |  | 0 | BUILDING PERMIT/PLAN REVIEW: ALTR2336456 WIRE GARAGE ADDITION WITH 200 AMP OVERHEAD SERVICE 200 AMP MAIN BREAKER PANEL (2) 20 AMP CIRCUITS FOR OUTLETS (2) 50 AMP CIRCUITS FOR TESLA CHARGERS (1) 15 AMP LIGHTING CIRCUIT
010-018099-00 | 010-J030-08800 | 2021-12-10 | RSWDR2148630 |  | 6000 | REMOVE EXISTING SHINGLE ROOF TO DECK AND REPLACE WITH NEW FELT UNDERLAYMENT, ICE BARRIER MEMBRANE AT EAVE, NECESSARY FLASHINGS, AND NEW ASPHALT SHINGLES. WORK TO COMPLY WITH RCO CHAPTER 9 & MANUFACTURE INSTALLATION INSTRUCTIONS.
010-018100-00 | 010-I005-08500 | 2020-10-28 | EMEPR2022474 |  | 0 | INSTALLING OUTLET FOR SUMP PUMP
010-018100-00 | 010-I005-08500 | 2020-10-28 | PMEPI2010315 |  | 12976 | ALTER 2 STORY ONE FAMILY DWELLING BY INSTALLING INTERIOR DRAIN AND SUMP PUMP
010-018100-10 | 010-W020-08000 | 2021-10-13
010-018100-10 | 010-W020-08000 | 2020-09-08 |  | M
010-018100-10 | 010-W020-08000 | 2020-07-06 |  | M |  | RECHK FOR STATUS, CONDITION, AND VALUE.
010-018100-10 | 010-W020-08000 | 2020-07-06 |  |  |  | REVIEW AFFIDAVIT OF MANUF HOME PARK OPERATOR ESTIMATE OF VALUE.
010-018103-00 | 010-B011-13900 | 2022-01-04 | RSWDR2202218 |  | 10913 | REMOVE EXISTING SHINGLE ROOF TO DECK AND REPLACE WITH NEW FELT UNDERLAYMENT, ICE BARRIER MEMBRANE AT EAVE, NECESSARY FLASHINGS, AND NEW ASPHALT SHINGLES. WORK TO COMPLY WITH RCO CHAPTER 9 & MANUFACTURE INSTALLATION INSTRUCTIONS.ROOF INFO: UPPER LEVEL ONLY
010-018103-00 | 010-B011-13900 | 2022-03-22 | EMLSR2212111 |  | 0 | BUILDING PERMIT/PLAN REVIEW: PLEX2211796 MLS SCOPE: ELECTRIC FOR SOLAR PHOTOVOLTAIC (PV) SYSTEM
010-018106-00 | 010-R042-03300 | 2019-03-15 | MMLSR1904896 |  | 0 | MLS Scope: Replacement of a Single Furnace License Number: H00150 ¦ Scope Item: furnaces / air handlers / RTUs
010-018107-00 | 010-I044-13300 | 2020-04-22 | RSWDR2001480 |  | 1500 | REMOVE EXISTING SHINGLE ROOF TO DECK AND REPLACE WITH NEW FELT UNDERLAYMENT, ICE BARRIER MEMBRANE AT EAVE, NECESSARY FLASHINGS, AND NEW ASPHALT SHINGLES. WORK TO COMPLY WITH RCO CHAPTER 9 & MANUFACTURE INSTALLATION INSTRUCTIONS.ROOF INFO: REPLACE OSB BOA
010-018107-00 | 010-I044-13300 | 2019-01-30 |  |  | 15390 | TORNADO - ROOF & AWNINGS
010-018107-00 | 010-I044-13300 | 2020-01-23 | PMLSR2001693 |  | 0 | WATER HEATER REPLACEMENT
010-018107-00 | 010-I044-13300 | 2020-01-23 | MMEPR2001695 |  | 0 | GAS LINE REPAIR LICENSE NUMBER: P00776
010-018108-00 | 010-A050-07600 | 2021-12-16 | MMLSR2149222 |  | 0 | MLS SCOPE: REPLACEMENT OF A SINGLE FURNACE, A/C AND/OR HEAT PUMP LICENSE NUMBER: H00425 ¦ SCOPE ITEM: AIR CONDITIONING (INCLUDING CONDENSERS, EVAPORATORS, COMPRESSORS)
010-018108-00 | 010-A050-07600 | 2019-02-22 |  |  |  | OWNER REPORTS BLDG HAS BEEN CONVERTED TO A TWO FAMILY DWLG. ADJUST AS NEEDED.
010-018108-00 | 010-A050-07600 | 2019-07-24 | RSWDR1903661 |  | 5000 | REMOVE EXISTING SHINGLE ROOF TO DECK AND REPLACE WITH NEW FELT UNDERLAYMENT, ICE BARRIER MEMBRANE AT EAVE, NECESSARY FLASHINGS, AND NEW ASPHALT SHINGLES. WORK TO COMPLY WITH RCO CHAPTER 9 & MANUFACTURE INSTALLATION INSTRUCTIONS. APPROVED PER COA VV-19-8-
010-018108-00 | 010-A050-07600 | 2020-01-13 |  |  |  | ROOF WORK
010-018114-00 | 010-R060-04600 | 2024-09-26 | PMEPI2439062 |  | 5616 | ALTER TWO FAMILY 2 STORY DWELLING BY INSTALLING SUMP PUMP AND PIT ONLY
010-018114-00 | 010-R060-04600 | 2024-09-26 | EMEPR2439099 |  | 0 | Building Permit/Plan Review: pmepi2439062 Install dedicated gfi for sump pump.
010-018118-00 | 010-E051-02500 | 2020-12-07 | ACS2011606 |  | 180000 | ADVANCED CONSTRUCTION START WITHIN A FIRE DAMAGED COMMERCIAL BUILDING. WORK INCLUDES REMOVAL OF FIRE DAMAGED MATERIAL. APPLICANT PROCEEDS AT OWN RISK. WORK PERMITTED TO PROCEED TO POINT OF 1ST INSPECTION. PERMIT VALID FOR 45 DAYS FROM 12/9/2020. A SEP
010-018118-00 | 010-E051-02500 | 2021-02-27 | EMEPC2107130 |  | 0 | BUILDING PERMIT/PLAN REVIEW: DMGC2010787 WIRE PER PLANS
010-018122-00 | 010-F019-03800 | 2020-05-06 | RSWDR2001732 |  | 98000 | REMOVE EXISTING 4 WINDOW(S), 2 DOOR(S) AND REPLACE WITH NEW. WORK TO COMPLY WITH RCO 612, RCO 308, AND RCO 113.6.1 WITH A U VALUE OF 0.35 OR BETTER.WINDOWS INFO: ONLY THE KITCHEN WINDOWS AND ADDITION WINDOW ARE BEING REPLACED. REMOVE EXISTING EXTERIOR
010-018127-00 | 010-D050-00500 | 2024-08-22 | PMEPR2434450 |  | 0 | BUILDING PERMIT/PLAN REVIEW: DMGR2417791 INSTALL ENTIER PLUMBING IN HOUSE , 1 1/2 BATHROOMS
010-018127-00 | 010-D050-00500 | 2024-08-22 | MMEPR2434442 |  | 0 | BUILDING PERMIT/PLAN REVIEW: DMGR2417791 INSTALL ENTIRE HVAC SYSTEM ON TOP OF GAS LINES LICENSE NUMBER: HO9999 COMPLETION OF THE WORK DESCRIBED ON THIS PERMIT DOES NOT COMPLY BUILDING ORDER #UNSF2400094OR ANY OTHER BUILDING ORDER ASSOCIATED WITH THI
010-018127-00 | 010-D050-00500 | 2024-05-01 | DMGR2417791 |  | 60000 | PLAN APPROVAL: FINAL REVIEWED FOR COMPLIANCE UNDER: 2019 RESIDENTIAL CODE OF OHIO USE/OCCUPANCY GROUP: 1, 2, 3 FAMILY DWELLING CONSTRUCTION TYPE: V-B DESCRIPTION OF WORK: ALTER A 2 STORY FRAMED, 1 FAMILY DWELLING: PROJECT SCOPE IS TO REPAIR FIR
010-018127-00 | 010-D050-00500 | 2024-08-22 | EMEPR2434447 |  | 0 | BUILDING PERMIT/PLAN REVIEW: DMGR2417791 INSTALL ENTIRE ELECTRICAL SYSTEM
010-018131-00 | 010-O014-01900 | 2021-06-08 | RSWDR2121256 |  | 23538 | Remove existing shingle roof to deck and replace with new felt underlayment, ice barrier membrane at eave, necessary flashings, and new asphalt shingles. Work to comply with RCO chapter 9 & Manufacture installation instructions.
010-018133-00 | 010-I042-03400 | 2022-12-16 | RSWDR2249953 |  | 9300 | Remove existing 17 window(s), 0 door(s) and replace with new. Work to comply with RCO 612, RCO 308, and RCO 113.6.1 with a U Value of 0.35 or Better.
010-018133-00 | 010-I042-03400 | 2020-09-11 | EMEPR2018672 |  | 0 | -TROUBLE SHOOT AND FIX LIGHT FIXTURES IN UPSTAIRES HALLWAY AND ALL 4 BEDROOMS AND ADD LIGHT SWITCHES -ADD 20 AMP CIRCUIT FOR WASHER -SECURE DRYER PLUG TO WALL -INSTALL ROUND METAL BLANK ON OCTAGON BOX -REPLACE 100 AMP PANEL
010-018133-00 | 010-I042-03400 | 2020-07-08 | ALTR2006087 |  | 15530 | PLAN APPROVAL: FINAL REVIEWED FOR COMPLIANCE UNDER: 2019 RESIDENTIAL CODE OF OHIO USE/OCCUPANCY GROUP: 1, 2, 3 FAMILY DWELLING CONSTRUCTION TYPE: V-B DESCRIPTION OF WORK: ALTER A 2 STORY FRAMED, 1 FAMILY DWELLING BY BUILDING A COVERED PORCH ON T
010-018133-00 | 010-I042-03400 | 2024-08-13 | MMEPR2432878 |  | 0 | BUILDING PERMIT/PLAN REVIEW: ALTR2420293 REPLACE 20' OF RUSTED DUCTWORK LICENSE NUMBER: H01308 ¦ SCOPE ITEM: DUCTWORK / DAMPERS
010-018133-00 | 010-I042-03400 | 2024-07-22 | PMEPR2429789 |  | 0 | BUILDING PERMIT/PLAN REVIEW: ALTR2420293 REPAIR & REPLACE PLUMBING FOR BATHROOM TOILETS LAVS SHOWERS AND KITCHEN SINK
010-018133-00 | 010-I042-03400 | 2024-08-12 | EMEPR2432676 |  | 0 | BUILDING PERMIT/PLAN REVIEW: ALTR2420293 REWIRE OF HOME EXISTING SERVICE TO REMAIN
010-018134-00 | 010-I035-03300 | 2024-01-29 |  |  |  | REPAIRS/DEMO
010-018134-00 | 010-I035-03300 | 2023-05-01 | SEC2318027 |  | 0 | THE STRUCTURE HAS BEEN DECLARED UNSAFE AND MAY NOT BE OCCUPIED PRIOR TO ALL REQUIRED REPAIRS, PERMITS, AND INSPECTIONS DETAILED IN THE RELATED UNSAFE BUILDING ORDER. UPON ISSUANCE OF THIS PERMIT, REPAIRS OR DEMOLITION MAY BE DELAYED FOR 90 DAYS, SUBJECT
010-018135-00 | 010-I038-00200 | 2019-05-21 | MMLSR1909630 |  | 0 | MLS SCOPE: REPLACEMENT OF A SINGLE A/C UNIT OR HEAT PUMP LICENSE NUMBER: H00610 ¦ SCOPE ITEM: AIR CONDITIONING (INCLUDING CONDENSERS, EVAPORATORS, COMPRESSORS)
010-018136-00 | 010-K026-10300 | 2019-08-16 | RSWDR1904149 |  | 8832 | REMOVE EXISTING SHINGLE ROOF TO DECK AND REPLACE WITH NEW FELT UNDERLAYMENT, ICE BARRIER MEMBRANE AT EAVE, NECESSARY FLASHINGS, AND NEW ASPHALT SHINGLES. WORK TO COMPLY WITH RCO CHAPTER 9 & MANUFACTURE INSTALLATION INSTRUCTIONS.ROOF INFO: ROOF
010-018136-00 | 010-K026-10300 | 2024-03-12 | RSWDR2411040 |  | 275 | Remove existing 0 window(s), 1 door(s) and replace with new. Work to comply with RCO 612, RCO 308, and RCO 113.6.1 with a U Value of 0.35 or Better. Doors Info: REAR EXTERIOR DOOR
010-018139-00 | 010-C026-02100 | 2021-02-16 |  |  | 6400 | REMOVE EXISTING SHINGLE ROOF TO DECK AND REPLACE WITH NEW FELT UNDERLAYMENT, ICE BARRIER MEMBRANE AT EAVE, NECESSARY FLASHINGS, AND NEW ASPHALT SHINGLES. WORK TO COMPLY WITH RCO CHAPTER 9 & MANUFACTURE INSTALLATION INSTRUCTIONS.
010-018139-00 | 010-C026-02100 | 2020-05-26 | RSWDR2002069 |  | 6400 | REMOVE EXISTING SHINGLE ROOF TO DECK AND REPLACE WITH NEW FELT UNDERLAYMENT, ICE BARRIER MEMBRANE AT EAVE, NECESSARY FLASHINGS, AND NEW ASPHALT SHINGLES. WORK TO COMPLY WITH RCO CHAPTER 9 & MANUFACTURE INSTALLATION INSTRUCTIONS.
010-018139-10 | 010-W033-26600 | 2022-07-27
010-018139-10 | 010-W033-26600 | 2023-06-20 |  |  |  | VALUE CHANGE
010-018141-10 | 010-W020-07000 | 2021-09-01
010-018144-00 | 010-J050-06000 | 2020-02-17 | MMEPR2003483 |  | 0 | REPLACE FURNACE & AC LICENSE NUMBER: H00872 ¦ SCOPE ITEM: AIR CONDITIONING (INCLUDING CONDENSERS, EVAPORATORS, COMPRESSORS) LICENSE NUMBER: H00872 ¦ SCOPE ITEM: FURNACES / AIR HANDLERS / RTUS
010-018145-00 | 010-D020-04700 | 2020-05-27 | RSWDR2002091 |  | 6200 | REMOVE EXISTING 17 WINDOW(S), 0 DOOR(S) AND REPLACE WITH NEW. WORK TO COMPLY WITH RCO 612, RCO 308, AND RCO 113.6.1 WITH A U VALUE OF 0.35 OR BETTER.
010-018147-00 | 010-D020-04500 | 2022-08-26 | EMEPR2234824 |  | 0 | REPLACE METER CAN DUE TO WEATHER DAMAGE
010-018147-00 | 010-D020-04500 | 2022-08-26 | RSWDR2234823 |  | 10000 | REMOVE EXISTING 10 WINDOW(S), 3 DOOR(S) AND REPLACE WITH NEW. WORK TO COMPLY WITH RCO 612, RCO 308, AND RCO 113.6.1 WITH A U VALUE OF 0.35 OR BETTER. REMOVE EXISTING SHINGLE ROOF TO DECK AND REPLACE WITH NEW FELT UNDERLAYMENT, ICE BARRIER MEMBRANE AT E
010-018149-00 | 010-D022-07400 | 2023-07-06 | SEC2327971 |  | 0 | THE STRUCTURE HAS BEEN DECLARED UNSAFE AND MAY NOT BE OCCUPIED PRIOR TO ALL REQUIRED REPAIRS, PERMITS, AND INSPECTIONS DETAILED IN THE RELATED UNSAFE BUILDING ORDER. UPON ISSUANCE OF THIS PERMIT, REPAIRS OR DEMOLITION MAY BE DELAYED FOR 90 DAYS, SUBJECT
010-018149-00 | 010-D022-07400 | 2021-10-08 | RSWDR2140047 |  | 4200 | Remove existing shingle roof to deck and replace with new felt underlayment, ice barrier membrane at eave, necessary flashings, and new asphalt shingles. Work to comply with RCO chapter 9 & Manufacture installation instructions.Roof Info: Remove existing
010-018149-00 | 010-D022-07400 | 2024-01-29 | SEC2405134 |  | 0 | THE STRUCTURE HAS BEEN DECLARED UNSAFE AND MAY NOT BE OCCUPIED PRIOR TO ALL REQUIRED REPAIRS, PERMITS, AND INSPECTIONS DETAILED IN THE RELATED UNSAFE BUILDING ORDER. UPON ISSUANCE OF THIS PERMIT, REPAIRS OR DEMOLITION MAY BE DELAYED FOR 90 DAYS, SUBJECT
010-018149-00 | 010-D022-07400 | 2024-05-10 | SEC2419197 |  | 0 | THE STRUCTURE HAS BEEN DECLARED UNSAFE AND MAY NOT BE OCCUPIED PRIOR TO ALL REQUIRED REPAIRS, PERMITS, AND INSPECTIONS DETAILED IN THE RELATED UNSAFE BUILDING ORDER. UPON ISSUANCE OF THIS PERMIT, REPAIRS OR DEMOLITION MAY BE DELAYED FOR 90 DAYS, SUBJECT
010-018149-00 | 010-D022-07400 | 2023-10-16 | SEC2344024 |  | 0 | THE STRUCTURE HAS BEEN DECLARED UNSAFE AND MAY NOT BE OCCUPIED PRIOR TO ALL REQUIRED REPAIRS, PERMITS, AND INSPECTIONS DETAILED IN THE RELATED UNSAFE BUILDING ORDER. UPON ISSUANCE OF THIS PERMIT, REPAIRS OR DEMOLITION MAY BE DELAYED FOR 90 DAYS, SUBJECT
010-018149-00 | 010-D022-07400 | 2024-02-22 |  |  |  | DEMO OR REHAB (DECLARED UNSAFE FOR OCCUPANCY)
010-018151-00 | 010-D043-09700 | 2021-05-25 | RSWDR2119226 |  | 10000 | Remove existing 1 window(s), 1 door(s) and replace with new. Work to comply with RCO 612, RCO 308, and RCO 113.6.1 with a U Value of 0.35 or Better. A work scope of less than 100 square feet does not require a siding permit.
010-018152-00 | 010-D032-04500 | 2021-03-12 | EMEPC2108831 |  | 0 | Building Permit/Plan Review: PLEX2105115 Installation of electrical for the freezer/coolers. Add (4) 20A 208V and (4) 30A 208V
010-018152-00 | 010-D032-04500 | 2021-03-17 | MMEPC2109520 |  | 0 | Building Permit/Plan Review: plex2105115 Installation of a 3 door Pre-Charged Hybrid Reach-In Cooler, Installation of 3) 4 door Pre-Charged Hybrid Reach-In Cooler; Installation of a 3 door Pre-Charged Hybrid Reach-In Freezer, Installation of 3) 4 door P
010-018152-00 | 010-D032-04500 | 2024-07-11 | MMEPC2428532 |  | 0 | REPLACE EXISTING: (2) 10 TON PACKAGED GAS/ELECTRIC AIR CONDITIONERS LICENSE NUMBER: H00341 ¦ SCOPE ITEM: FURNACES / AIR HANDLERS / RTUS
010-018154-00 | 010-D043-09300 | 2019-03-01 | DEMO1901704 |  | 100 | DEMOLITION OF A 1 STORY 196 SQ FT ACCESSORY STRUCTURE GREATER HILLTOP AREA COMMISSION
010-018154-10 | 010-W001-06400 | 2020-10-30 |  | M
010-018154-10 | 010-W001-06400 | 2019-10-02
010-018159-00 | 010-B058-09700 | 2023-05-31 |  |  |  | EXT FEAT
010-018159-00 | 010-B058-09700 | 2022-02-22 | MMEPR2208226 |  | 0 | BUILDING PERMIT/PLAN REVIEW: NEWR2126523 INSTALL 60K BTU NATURAL GAS FURNACE , INSTALL 2.5 TON AC UNIT AND COIL W/LINE-SET , INSTALL NEW DUCT-WORK LICENSE NUMBER: H00209 ¦ SCOPE ITEM: FURNACES / AIR HANDLERS / RTUS
010-018159-00 | 010-B058-09700 | 2021-07-09 | NEWR2126523 |  | 203770 | PLAN APPROVAL: FINAL REVIEWED FOR COMPLIANCE UNDER: 2019 RESIDENTIAL CODE OF OHIO DESCRIPTION OF WORK: BUILD A 2 STORY FRAME, 1 FAMILY DWELLING FULL BASEMENT, UNFINISHED, WATERPROOFED, 3 BEDROOMS, 1.5 BATHROOMS, BASEMENT LAUNDRY. 4 MODULES,
010-018159-00 | 010-B058-09700 | 2021-11-08 | PMEPR2144400 |  | 0 | BUILDING PERMIT/PLAN REVIEW: NEWR2126523 INSTALLING PLUMBING FOR MODULAR TO BE SET ON FOUNDATION AND CONNECTED TO.
010-018159-00 | 010-B058-09700 | 2022-02-10 | MMEPR2206870 |  | 0 | BUILDING PERMIT/PLAN REVIEW: NEWR2126523 INSTALLING GAS FOR A STOVE, FURNACE, AND HOT WATER TANK LICENSE NUMBER: P00744 ¦ SCOPE ITEM: FUEL GAS OR LP GAS
010-018159-00 | 010-B058-09700 | 2021-10-20 | EMEPR2141620 |  | 0 | BUILDING PERMIT/PLAN REVIEW: NEWR2126523 ADD NEW SERVICE AND CONNECT DEVICES TO PANEL. THIS IS A MODULAR HOME.
010-018159-00 | 010-B058-09700 | 2022-05-11 |  |  | 203770 | COMP OF DWLG
010-018163-00 | 010-H052-01000 | 2020-01-23 | EMEPR2001703 |  | 0 | BUILDING PERMIT/PLAN REVIEW: DMGR1911472 REWIRE BOTH UNITS AND INSTALL (2) 100 AMP PANELS COMPLETION OF THE WORK DESCRIBED ON THIS PERMIT DOES NOT COMPLY BUILDING ORDER #UNSF1900098 OR ANY OTHER BUILDING ORDER ASSOCIATED WITH THIS PARCEL.
010-018163-00 | 010-H052-01000 | 2020-05-11 | PMEPR2008905 |  | 0 | BUILDING PERMIT/PLAN REVIEW: DMGR1911472 COMPLETE PLUMBING INSTALLATION. CPVC WATER PIPES AND PVC DRAINS . WITH APPROVED SHOWER VALVES.
010-018163-00 | 010-H052-01000 | 2020-01-23 | EMEPR2001703 |  | 0 | BUILDING PERMIT/PLAN REVIEW: DMGR1911472 REWIRE BOTH UNITS AND INSTALL (2) 100 AMP PANELS COMPLETION OF THE WORK DESCRIBED ON THIS PERMIT DOES NOT COMPLY BUILDING ORDER #UNSF1900098 OR ANY OTHER BUILDING ORDER ASSOCIATED WITH THIS PARCEL.
010-018164-00 | 010-B008-06000 | 2020-08-27 | MMLSR2017685 |  | 0 | MLS SCOPE: REPLACEMENT OF A SINGLE FURNACE, A/C AND/OR HEAT PUMP LICENSE NUMBER: H00140 ¦ SCOPE ITEM: FURNACES / AIR HANDLERS / RTUS
010-018180-00 | 010-D051-09300 | 2022-01-05 | RSWDR2202373 |  | 15000 | REMOVE EXISTING 7 WINDOW(S), 2 DOOR(S) AND REPLACE WITH NEW. WORK TO COMPLY WITH RCO 612, RCO 308, AND RCO 113.6.1 WITH A U VALUE OF 0.35 OR BETTER. REMOVE EXISTING EXTERIOR WALL COVERING SYSTEM AND REPLACE WITH NEW EXTERIOR SIDING OVER AN APPROVED WAT
010-018180-00 | 010-D051-09300 | 2019-12-13 | MMLSR1925816 |  | 0 | MLS SCOPE: REPLACEMENT OF A SINGLE FURNACE LICENSE NUMBER: H00150 ¦ SCOPE ITEM: FURNACES / AIR HANDLERS / RTUS
010-018182-00 | 010-D051-09500 | 2019-10-21 | EMEPR1921500 |  | 0 | PANEL AND METER REPLACEMENT
010-018188-00 | 010-D051-10100 | 2019-10-29 | EMEPR1922239 |  | 0 | INSTALL 100 AMP SERVICE,PANEL WITH NEW BREAKERS, GROUND SYSTEM TO CODE.
010-018194-10 | 010-W010-00500 | 2024-07-30 |  |  |  | CHK FOR STATUS, CONDITION, & VALUE
010-018194-10 | 010-W010-00500 | 2024-07-30 |  |  |  | REVIEW AFFIDAVIT OF MANUF HOME PARK OPERATOR ESTIMATE OF VALUE
010-018194-10 | 010-W010-00500 | 2024-09-17
010-018194-10 | 010-W010-00500 | 2024-11-14
010-018195-00 | 010-J015-01400 | 2023-11-19 | RSWDR2348779 |  | 8000 | REMOVE EXISTING SHINGLE ROOF TO DECK AND REPLACE WITH NEW FELT UNDERLAYMENT, ICE BARRIER MEMBRANE AT EAVE, NECESSARY FLASHINGS, AND NEW ASPHALT SHINGLES. WORK TO COMPLY WITH RCO CHAPTER 9 & MANUFACTURE INSTALLATION INSTRUCTIONS.
010-018195-00 | 010-J015-01400 | 2021-09-15 | MMLSR2136489 |  | 0 | null MLS Scope: Replacement of a Single Furnace, A/C and/or Heat Pump License Number: H00425 ¦ Scope Item: air conditioning (including condensers, evaporators, compressors)
010-018197-00 | 010-J034-13300 | 2020-03-04 | MMEPR2004734 |  | 0 | BUILDING PERMIT/PLAN REVIEW: ADDR1910417 REMODEL HVAC LICENSE NUMBER: H00661 ¦ SCOPE ITEM: DUCTWORK / DAMPERS LICENSE NUMBER: H00661 ¦ SCOPE ITEM: DUCTWORK / DAMPERS
010-018197-00 | 010-J034-13300 | 2020-01-23 | MMEPR2001682 |  | 0 | BUILDING PERMIT/PLAN REVIEW: ADDR1910417 GAS LINE PER PLANS LICENSE NUMBER: P00105
010-018197-00 | 010-J034-13300 | 2020-01-08 | MMEPR2000433 |  | 0 | BUILDING PERMIT/PLAN REVIEW: ADDR1910417 PERMIT FOR FIREPLACE LICENSE NUMBER: HIC-L00161 ¦ SCOPE ITEM: FACTORY BUILT FIREPLACES (PRE-FAB)
010-018197-00 | 010-J034-13300 | 2019-10-03 | ADDR1910417 |  | 191430 | DESCRIPTION OF WORK: ALTER 2 STORY FRAMED, 1 FAMILY DWELLING: PROJECT IS TO BUILD A 1-STORY ADDITION ON A FULL WATERPROOF FINISH BASEMENT. SCOPE INCLUDES PLUMBING ROUGH-IN FOR FUTURE BASEMENT BATHROOM, EGRESS WINDOW IN THE BASEMENT. NEW FAMILY ROOM WITH
010-018197-00 | 010-J034-13300 | 2020-02-27 | EMEPR2004345 |  | 0 | BUILDING PERMIT/PLAN REVIEW: ADDR1910417 ROUGH AND FINISH WIRE ROOM ADDITION AND REMODEL.
010-018197-00 | 010-J034-13300 | 2020-07-21 |  |  | 191400 | ADDN ON BSMT
010-018197-00 | 010-J034-13300 | 2020-01-23 | PMEPR2001675 |  | 0 | BUILDING PERMIT/PLAN REVIEW: ADDR1910417 PLUMBING PER PLANS
010-018197-00 | 010-J034-13300 | 2019-10-03 |  |  |  | DESCRIPTION OF WORK: ALTER 2 STORY FRAMED, 1 FAMILY DWELLING: PROJECT IS TO BUILD A 1-STORY ADDITION ON A FULL WATERPROOF FINISH BASEMENT. SCOPE INCLUDES PLUMBING ROUGH-IN FOR FUTURE BASEMENT BATHROOM, EGRESS WINDOW IN THE BASEMENT. NEW FAMILY ROOM WITH
010-018206-00 | 010-B049-02400 | 2021-04-19 | RSWDR2113761 |  | 5060 | Remove existing shingle roof to deck and replace with new felt underlayment, ice barrier membrane at eave, necessary flashings, and new asphalt shingles. Work to comply with RCO chapter 9 & Manufacture installation instructions.Roof Info: REMOVAL OF EXIS
010-018206-00 | 010-B049-02400 | 2019-01-01 |  | REVI
010-018208-00 | 010-N012M-01000 | 2021-05-17 | FALRC2118064 |  | 0 | ALTER EXISTING FIRE ALARM SYSTEM BY REPLACING EXISTING FIRE ALARM CONTROL PANEL WITH A NEW ONE. STAND ALONE PERMIT. FIELD VERIFY SMOKE DETECTOR ABOVE PANEL PER OBC 907.4.1. SECTION 901.7 OF THE OHIO FIRE CODE REQUIRES THE FIRE CODE OFFICIAL TO BE NOTIFIE
010-018208-00 | 010-N012M-01000 | 2021-05-17 | FALRC2118064 |  | 0 | ALTER EXISTING FIRE ALARM SYSTEM BY REPLACING EXISTING FIRE ALARM CONTROL PANEL WITH A NEW ONE. STAND ALONE PERMIT. FIELD VERIFY SMOKE DETECTOR ABOVE PANEL PER OBC 907.4.1. SECTION 901.7 OF THE OHIO FIRE CODE REQUIRES THE FIRE CODE OFFICIAL TO BE NOTIFIE
010-018209-00 | 010-O103C-03300 | 2020-08-20 | EMEPC2017090 |  | 0 | PROVIDE POWER TO OUTDOOR INSULATED ENCLOSUE
010-018209-00 | 010-O103C-03300 | 2021-03-17 | EMEPC2109464 |  | 0 | 4/16/21 - CONTRACTOR HAS WITHDRAWN FROM PERMIT - SEE DOC TAB - DBAXTER-DANIEL 120AMP 120/240V SINGLE PHASE TRANSFER SWITCH FROM EXISTING GENERATOR - DRAWING ATTACHED
010-018209-00 | 010-O103C-03300 | 2020-01-14 | ALTC2000357 |  | 18000 | PLAN APPROVAL: FINAL REVIEWED FOR COMPLIANCE UNDER: 2017 OBC AND ICC A117.1-2009 WITH MODIFICATIONS IN OBC 1112.0. WORK NOT INCLUDED IN THIS APPROVAL: ELECTRICAL, PLUMBING, MECHANICAL USE/OCCUPANCY GROUP: U (UTILITY) CONSTRUCTION TYPE: II-B DESC
010-018209-00 | 010-O103C-03300 | 2020-01-29 | ALTC2000971 |  | 30000 | PLAN APPROVAL: FINAL REVIEWED FOR COMPLIANCE UNDER: 2017 OBC AND ICC A117.1-2009 WITH MODIFICATIONS IN OBC 1112.0. WORK NOT INCLUDED IN THIS APPROVAL: ELECTRICAL, PLUMBING, MECHANICAL USE/OCCUPANCY GROUP: U (UTILITY) CONSTRUCTION TYPE: II-B DESC
010-018209-00 | 010-O103C-03300 | 2020-06-22 | ALTC2005483 |  | 30000 | PLAN APPROVAL: FINAL REVIEWED FOR COMPLIANCE UNDER: 2017 OBC AND ICC A117.1-2009 WITH MODIFICATIONS IN OBC 1112.0. WORK NOT INCLUDED IN THIS APPROVAL: ELECTRICAL, PLUMBING, MECHANICAL USE/OCCUPANCY GROUP: U (UTILITY) CONSTRUCTION TYPE: II-B DESC
010-018209-00 | 010-O103C-03300 | 2021-06-15 | ALTC2122557 |  | 15000 | PLAN APPROVAL: FINAL REVIEWED FOR COMPLIANCE UNDER: 2017 OBC AND ICC A117.1-2009 WITH MODIFICATIONS IN OBC 1112.0. WORK NOT INCLUDED IN THIS APPROVAL: ELECTRICAL, PLUMBING, MECHANICAL USE/OCCUPANCY GROUP: U (UTILITY) CONSTRUCTION TYPE: II-B DESC
010-018209-00 | 010-O103C-03300 | 2020-09-01 | ALTC2008336 |  | 15000 | PLAN APPROVAL: FINAL REVIEWED FOR COMPLIANCE UNDER: 2017 OBC AND ICC A117.1-2009 WITH MODIFICATIONS IN OBC 1112.0. WORK NOT INCLUDED IN THIS APPROVAL: ELECTRICAL, PLUMBING, MECHANICAL USE/OCCUPANCY GROUP: U (UTILITY) CONSTRUCTION TYPE: II-B DESC
010-018211-00 | 010-F030-03700 | 2019-09-27 | EMEPR1919647 |  | 0 | ADDING 10 LIGHTS,SWITCHES, COUPLE OUTLETS
010-018211-00 | 010-F030-03700 | 2023-03-21 | MMEPR2312265 |  | 0 | Running 1 gas line from meter to greenhouse through barn with 2 future stub ins. License Number: P00149 ¦ Scope Item: fuel gas or LP gas
010-018212-00 | 010-H039-07000 | 2019-02-18 |  |  |  | RECK FOR TOT INT REHAB
010-018212-00 | 010-H039-07000 | 2019-10-15 |  |  |  | RECK FOR REHAB
010-018212-00 | 010-H039-07000 | 2019-02-14 | PMEPR1902957 |  | 0 | BUILDING PERMIT/PLAN REVIEW: RBLD1809758 INSTALL NEW DRAIN AND PEX; REMOVE AND CAP BASEMENT BATHROOM PLUMBING
010-018212-00 | 010-H039-07000 | 2019-02-14 | PMEPR1902957 |  | 0 | BUILDING PERMIT/PLAN REVIEW: RBLD1809758 INSTALL NEW DRAIN AND PEX; REMOVE AND CAP BASEMENT BATHROOM PLUMBING
010-018216-00 | 010-F030-03300 | 2025-04-02 |  |  |  | COMP OF REHAB + REAR 2 SFR ADDN
010-018216-00 | 010-F030-03300 | 2024-11-01 | MMEPR2443758 |  | 0 | BUILDING PERMIT/PLAN REVIEW: DMGR2440457 MECHANICAL PER PLAN LICENSE NUMBER: HO9999
010-018216-00 | 010-F030-03300 | 2023-12-01 | EMLSR2350098 |  | 0 | MLS SCOPE: TEMPORARY/FREESTANDING SERVICE (UP TO 200 AMPS DURING CONSTRUCTION)
010-018216-00 | 010-F030-03300 | 2024-11-01 | EMEPR2443756 |  | 0 | BUILDING PERMIT/PLAN REVIEW: DMGR2440457 ELECTRICAL PER PLAN
010-018216-00 | 010-F030-03300 | 2024-11-01 | PMEPR2443751 |  | 0 | BUILDING PERMIT/PLAN REVIEW: DMGR2440457 PLUMBING PER PLAN
010-018216-00 | 010-F030-03300 | 2024-10-07 | DMGR2440457 |  | 40000 | REVIEWED FOR COMPLIANCE UNDER: 2019 RESIDENTIAL CODE OF OHIO USE/OCCUPANCY GROUP: 1, 2, 3 FAMILY DWELLING CONSTRUCTION TYPE: V-B DESCRIPTION OF WORK: ALTER A 2 STORY FRAMED, 1 FAMILY DWELLING: PROJECT SCOPE IS TO COMPLETELY RENOVATE AN EXISTING HOU
010-018219-00 | 010-B014-03800 | 2023-01-19 | MMLSR2304095 |  | 0 | MLS Scope: Replacement of a Single Furnace, A/C and/or Heat Pump License Number: H00403 ¦ Scope Item: furnaces / air handlers / RTUs
010-018219-00 | 010-B014-03800 | 2020-12-09 | PMLSR2025600 |  | 0 | MLS Scope: Water Heater Replacement
010-018219-10 | 010-W033-06300 | 2021-02-23
010-018219-10 | 010-W033-06300 | 2019-07-09
010-018222-10 | 010-W033-12900 | 2023-06-20 |  |  |  | VALUE CHANGE
010-018222-10 | 010-W033-12900 | 2021-09-01 |  |  |  | 2ND TRANSFER
010-018222-10 | 010-W033-12900 | 2021-08-09 |  |  |  | REVIEW AFFIDAVIT OF MANUF HOME PARK OPERATOR ESTIMATE OF VALUE
010-018222-10 | 010-W033-12900 | 2021-08-09 |  |  |  | CHK FOR STATUS, CONDITION, & VALUE
010-018222-10 | 010-W033-12900 | 2022-05-27
010-018223-00 | 010-A019-04800 | 2021-11-29 | 2021022554 |  | 0 | ELECTRICAL
010-018223-00 | 010-A019-04800 | 2021-11-24 | 2021022498 |  | 0 | ELECTRICAL
010-018224-00 | 010-I064-04200 | 2019-01-25 |  |  |  | IMPROVEMENTS
010-018225-00 | 010-F021-06900 | 2021-10-27 | MMLSR2142537 |  | 0 | MLS Scope: Replacement of a Single Furnace License Number: H00124 ¦ Scope Item: furnaces / air handlers / RTUs
010-018226-00 | 010-A012-03800 | 2022-12-08 | MMEPR2248904 |  | 0 | replace 2 furnaces and a/c units, some duct work, and some gas lines License Number: H00714 ¦ Scope Item: furnaces / air handlers / RTUs
010-018227-00 | 010-I029-05200 | 2021-02-04 | RSWDR2104215 |  | 6500 | REMOVE EXISTING 20 WINDOW(S), 3 DOOR(S) AND REPLACE WITH NEW. WORK TO COMPLY WITH RCO 612, RCO 308, AND RCO 113.6.1 WITH A U VALUE OF 0.35 OR BETTER.WINDOWS INFO: INSTALLATION OF NEW VINYL REPLACEMENT WINDOWS DOORS INFO: INSTALLATION OF NEW ENTRY DOORS
010-018233-00 | 010-H037-04800 | 2019-11-20 | ALTR1912346 |  | 5000 | PLAN APPROVAL: FINAL REVIEWED FOR COMPLIANCE UNDER: 2019 RESIDENTIAL CODE OF OHIO USE/OCCUPANCY GROUP: 1, 2, 3 FAMILY DWELLING CONSTRUCTION TYPE: V-B DESCRIPTION OF WORK: ALTER A 2 STORY FRAMED, 1 FAMILY DWELLING BY BUILDING A 20’ X 20’ DETACHED
010-018233-00 | 010-H037-04800 | 2022-11-28 | EMLSR2247161 |  | 0 | Building Permit/Plan Review: PLEX2245881 MLS Scope: Electric for Solar Photovoltaic (PV) System
010-018234-00 | 010-O013A-00600 | 2023-06-05 | EMEPC2323135 |  | 0 | Replace 600 AMP CT Cabinet. Utility switch over.
010-018239-00 | 010-O100F-00300 | 2020-01-06 | MMEPC2000239 |  | 0 | REPLACE 12 1/2 TON ROOF TOP UNIT WITH A LIKE UNIT. RECONNECT EXISTING ELECTRIC, GAS, CONTROLS AND DUCT DETECTOR. LICENSE NUMBER: H00290 ¦ SCOPE ITEM: FURNACES / AIR HANDLERS / RTUS
010-018239-00 | 010-O100F-00300 | 2021-10-25 | FSUPC2142061 |  | 0 | 860 FREEWAY DRIVE STAND ALONE PERMIT (NEW BACKFLOW) ALTERATION TO EXISTING FIRE SPRINKLER SYSTEM TO INSTALL BACKFLOW PREVENTER WITHIN EXISTING RISER. EXISTING CALCULATIONS VERIFIED TO MAINTAIN REQUIRED SYSTEM PRESSURE AND FLOW WITH ADDITIONAL FRICTION
010-018239-00 | 010-O100F-00300 | 2021-10-25 | FSUPC2142061 |  | 0 | 860 FREEWAY DRIVE STAND ALONE PERMIT (NEW BACKFLOW) ALTERATION TO EXISTING FIRE SPRINKLER SYSTEM TO INSTALL BACKFLOW PREVENTER WITHIN EXISTING RISER. EXISTING CALCULATIONS VERIFIED TO MAINTAIN REQUIRED SYSTEM PRESSURE AND FLOW WITH ADDITIONAL FRICTION
010-018239-00 | 010-O100F-00300 | 2024-02-19 | MMEPC2407708 |  | 0 | REPLACE 4-TON HEAT PUMP AND AIR HANDLER WITH LIKE EQUIPMENT LICENSE NUMBER: H00425 ¦ SCOPE ITEM: FURNACES / AIR HANDLERS / RTUS
010-018241-00 | 010-M096HHH-00400 | 2024-05-16 | EMEPC2420010 |  | 0 | BUILDING PERMIT/PLAN REVIEW: ALTC2411589 3 NEW ELECTRIC FEEDS TO NATURAL GAS HEATERS. REPLACE 1 EXISTING NATURAL GAS HEATER (ELECTRIC UNHOOK / HOOK) ELECTRIC TO EXTERIOR MAKE-UP AIR UNIT.
010-018241-00 | 010-M096HHH-00400 | 2024-02-12 | MMEPC2406810 |  | 0 | BUILDING PERMIT/PLAN REVIEW: ALTC2323459 INSTALLATION OF DRYER DUCTWORK, FANS ASSOCIATED WITH DRYER AND NATURAL GAS PIPING TO DRYER. INSTALL 2 EXHAUST FANS. PROCESS PIPING. INSTALLED DUCTWORK TO DUST COLLECTOR. INSTALL VAPOR COLLECTION DUCTWORK. LICENS
010-018241-00 | 010-M096HHH-00400 | 2024-05-03 | MMEPC2418165 |  | 0 | BUILDING PERMIT/PLAN REVIEW: ALTC2411589 ADD 3 NEW UNIT HEATERS AND 1 NEW MAU REPLACE 1 UNIT HEATER., INSTALL NECESSARY GAS LINES AND FLUE/COMBUSTION AIR LICENSE NUMBER: H00214 ¦ SCOPE ITEM: UNIT HEATERS
010-018241-00 | 010-M096HHH-00400 | 2024-01-22 | EMEPC2404237 |  | 0 | BUILDING PERMIT/PLAN REVIEW: ALTC2323459 FURNISH AND INSTALL POWER AND CONTROL ELECTRIC
010-018241-00 | 010-M096HHH-00400 | 2024-03-26 | PMEPC2412929 |  | 0 | BUILDING PERMIT/PLAN REVIEW: ALTC2323459 PROCESS WATER FOR EQUIPMENT
010-018241-00 | 010-M096HHH-00400 | 2024-05-03 | MMEPC2418165 |  | 0 | BUILDING PERMIT/PLAN REVIEW: ALTC2411589 ADD 3 NEW UNIT HEATERS AND 1 NEW MAU REPLACE 1 UNIT HEATER., INSTALL NECESSARY GAS LINES AND FLUE/COMBUSTION AIR LICENSE NUMBER: H00214 ¦ SCOPE ITEM: UNIT HEATERS
010-018241-00 | 010-M096HHH-00400 | 2024-02-12 | MMEPC2406810 |  | 0 | BUILDING PERMIT/PLAN REVIEW: ALTC2323459 INSTALLATION OF DRYER DUCTWORK, FANS ASSOCIATED WITH DRYER AND NATURAL GAS PIPING TO DRYER. INSTALL 2 EXHAUST FANS. PROCESS PIPING. INSTALLED DUCTWORK TO DUST COLLECTOR. INSTALL VAPOR COLLECTION DUCTWORK. LICENS
010-018241-00 | 010-M096HHH-00400 | 2024-05-16 | EMEPC2420010 |  | 0 | BUILDING PERMIT/PLAN REVIEW: ALTC2411589 3 NEW ELECTRIC FEEDS TO NATURAL GAS HEATERS. REPLACE 1 EXISTING NATURAL GAS HEATER (ELECTRIC UNHOOK / HOOK) ELECTRIC TO EXTERIOR MAKE-UP AIR UNIT.
010-018241-00 | 010-M096HHH-00400 | 2024-01-22 | EMEPC2404237 |  | 0 | BUILDING PERMIT/PLAN REVIEW: ALTC2323459 FURNISH AND INSTALL POWER AND CONTROL ELECTRIC
010-018241-00 | 010-M096HHH-00400 | 2024-03-26 | PMEPC2412929 |  | 0 | BUILDING PERMIT/PLAN REVIEW: ALTC2323459 PROCESS WATER FOR EQUIPMENT
010-018241-00 | 010-M096HHH-00400 | 2020-01-30 | MMEPC2002199 |  | 0 | BUILDING PERMIT/PLAN REVIEW: ALTC1910614 INSTALL 5 EXHAUST FANS LICENSE NUMBER: H00232 ¦ SCOPE ITEM: EXHAUST SYSTEMS (HOODS, FANS, ETC)
010-018241-00 | 010-M096HHH-00400 | 2019-12-16 | EMEPC1926027 |  | 0 | BUILDING PERMIT/PLAN REVIEW: ALTC1910614 KITCHENETTE AND BATH REMODEL
010-018241-00 | 010-M096HHH-00400 | 2023-02-17 | EMEPC2308048 |  | 0 | Building Permit/Plan Review: PLEX2302310 New electrical service
010-018241-00 | 010-M096HHH-00400 | 2021-12-17 | FSUPC2149422 |  | 0 | 432 MCCORMICK BLVD STAND ALONE PERMIT ALTERATION TO EXISTING FIRE SPRINKLER SYSTEM TO RELOCATE FDC AND REPLACE BACKFLOW WITH NEW. CALCULATIONS VERIFIED BY ENGINEER ON PROJECT THAT INCREASED FRICTION LOSSES FROM NEW BACKFLOW DO NOT IMPEDE SYSTEM BELOW A
010-018241-00 | 010-M096HHH-00400 | 2021-04-19 | FSUPC2113793 |  | 0 | 432 MCCORMICK BLVD REFERENCE BUILDING PERMIT #ALTC1910614 ALTERATION TO EXISTING FIRE SPRINKLER SYSTEM TO ADD 4 SPRINKLERS TO NEW WORK ROOM.
010-018241-00 | 010-M096HHH-00400 | 2021-02-10 | EMEPC2104908 |  | 0 | BUILDING PERMIT/PLAN REVIEW: PLEX2102802 INSTALLATION OF ELECTRICAL SERVICE, LIGHT FIXTURES AND RECEPTACLES, IN AN ENCLOSURE WITH A HEATED FLOOR, FOR DOMESTIC WATER AND FIRE SPRINKLER MAINS
010-018241-00 | 010-M096HHH-00400 | 2019-12-16 | EMEPC1926027 |  | 0 | BUILDING PERMIT/PLAN REVIEW: ALTC1910614 KITCHENETTE AND BATH REMODEL
010-018241-00 | 010-M096HHH-00400 | 2019-11-27 | PMEPC1924741 |  | 0 | BUILDING PERMIT/PLAN REVIEW: ALTC1910614 RECONFIGURE EXISTING RESTROOMS AND BREAKROOM ADD AN ADA RESTROOM.
010-018241-00 | 010-M096HHH-00400 | 2021-04-19 | FSUPC2113793 |  | 0 | 432 MCCORMICK BLVD REFERENCE BUILDING PERMIT #ALTC1910614 ALTERATION TO EXISTING FIRE SPRINKLER SYSTEM TO ADD 4 SPRINKLERS TO NEW WORK ROOM.
010-018241-00 | 010-M096HHH-00400 | 2021-12-17 | FSUPC2149422 |  | 0 | 432 MCCORMICK BLVD STAND ALONE PERMIT ALTERATION TO EXISTING FIRE SPRINKLER SYSTEM TO RELOCATE FDC AND REPLACE BACKFLOW WITH NEW. CALCULATIONS VERIFIED BY ENGINEER ON PROJECT THAT INCREASED FRICTION LOSSES FROM NEW BACKFLOW DO NOT IMPEDE SYSTEM BELOW A
010-018242-00 | 010-K034-09600 | 2023-03-01 | PMLSR2309631 |  | 0 | MLS SCOPE: WATER HEATER REPLACEMENT
010-018242-00 | 010-K034-09600 | 2023-03-01 | EMEPR2309645 |  | 0 | STAND ALONE OUTLET FOR GARBAGE DISPOSAL
010-018242-00 | 010-K034-09600 | 2024-05-24 | RSWDR2421481 |  | 1580 | Remove existing 1 window(s), 0 door(s) and replace with new. Work to comply with RCO 612, RCO 308, and RCO 113.6.1 with a U Value of 0.35 or Better.
010-018242-00 | 010-K034-09600 | 2024-05-13 | RSWDR2419333 |  | 7720 | Remove existing shingle roof to deck and replace with new felt underlayment, ice barrier membrane at eave, necessary flashings, and new asphalt shingles. Work to comply with RCO chapter 9 & Manufacture installation instructions.
010-018245-10 | 010-W054-05500 | 2021-10-13
010-018246-00 | 010-N033-07700 | 2020-03-31 | EMEPR2006502 |  | 0 | RE-WORK SERVICES (PULLED OFF BUILDING FROM CAR HITTING POLE)
010-018246-00 | 010-N033-07700 | 2023-04-27 | EMEPC2317571 |  | 0 | NEW 100 AMP SERVICE DISCONNECT AND ROUGH/FINISH FOR UNIT A (FRONT APARTMENT)
010-018248-00 | 010-N031-16500 | 2019-10-07 | EMLSR1920325 |  | 0 | MLS SCOPE: TEMPORARY/FREESTANDING SERVICE (UP TO 200 AMPS DURING CONSTRUCTION)
010-018249-00 | 010-N031-16600 | 2021-04-06 | PMLSM2112225 |  | 0 | MLS Scope: Water Heater Replacement
010-018249-00 | 010-N031-16600 | 2021-04-05 | MMLSR2112134 |  | 0 | Replacement of a Single Furnace
010-018249-00 | 010-N031-16600 | 2019-06-19 | RSWDR1902983 |  | 11700 | REMOVE EXISTING 2 WINDOW(S), 0 DOOR(S) AND REPLACE WITH NEW. WORK TO COMPLY WITH RCO 612, RCO 308, AND RCO 113.6.1 WITH A U VALUE OF 0.35 OR BETTER.WINDOWS INFO: 2 WINDOWS REMOVE EXISTING EXTERIOR WALL COVERING SYSTEM AND REPLACE WITH NEW EXTERIOR SID
010-018255-10 | 010-W039-07700 | 2019-09-04
010-018256-00 | 010-N031-15200 | 2020-01-01 |  |  |  | SPL_NWP_VD
010-018259-00 | 010-N031-08800 | 2022-11-16 | PMEPR2245913 |  | 0 | Tub/Shower Valve & Compartment Wall Covering - Any new water distribution pipe and fittings will comply with one of the referenced standards listed in OPC table 605.4 or 605.5. Any new supply valves will comply with one of the referenced standards listed
010-018260-10 | 010-W033-09000 | 2021-10-15
010-018273-00 | 010-F004-02200 | 2019-03-07 | EMEPC1904291 |  | 0 | UPDATE 100 AMPS SERVICE
010-018273-10 | 010-W033-19200 | 2019-06-04
010-018278-00 | 010-R022-01900 | 2024-08-16 | PMEPR2433569 |  | 0 | BUILDING PERMIT/PLAN REVIEW: ALTR2429050 INSTALLING WATER AND DRAINAGE LINES FOR THE PRIMARY BATHROOM CONNECTING TO THE GUEST BATHROOM AND BASEMENT
010-018278-00 | 010-R022-01900 | 2024-08-28 | EMEPR2435173 |  | 0 | BUILDING PERMIT/PLAN REVIEW: ALTR2429050 ELECTRICAL WORK PER THE APPROVED BUILDING PERMIT
010-018278-00 | 010-R022-01900 | 2024-09-18 | MMEPR2438008 |  | 0 | BUILDING PERMIT/PLAN REVIEW: ALTR2429050 REPAIRING AND REINSTALLING LINES WHERE EXISTING LINES WERE BROKEN OR FALLING APART DURING THE DEMOLITION 1ST FLOOR IS MOSTLY ORIGNINAL EXCEPT FOR ONE VENT SECOND FLOOR WE WERE ABLE TO SALVAGE ONE OF THE ORIGINAL
010-018278-00 | 010-R022-01900 | 2024-08-16 | RSWDR2433571 |  | 13000 | REMOVE EXISTING 16 WINDOW(S), 0 DOOR(S) AND REPLACE WITH NEW. WORK TO COMPLY WITH RCO 612, RCO 308, AND RCO 113.6.1 WITH A U VALUE OF 0.35 OR BETTER. WINDOWS INFO: KITCHEN WEST, BACK DINING NORTH AND 3 EAST, FRONT LIVING 2 SOUTH AND 2 EAST, STAIRWELL WE
010-018284-00 | 010-O101F-02800 | 2022-10-24 | PMEPC2242665 |  | 0 | BUILDING PERMIT/PLAN REVIEW: PLEX2242596 REPLACE WATERLINES GOING TO ALL FIXTURES USING PEX PIPING IN EACH UNIT
010-018285-00 | 010-M050-01000 | 2023-07-12 | DEMO2328951 |  | 3600 | DEMO ACCESSORY
010-018285-00 | 010-M050-01000 | 2023-04-20 | EMEPR2316546 |  | 0 | UPGRADE THE SERVICE FROM 100AMP TO 200 AMP
010-018285-00 | 010-M050-01000 | 2024-07-29 | ALTR2430136 |  | 9076 | ALTER A 1 STORY FRAMED, 1 FAMILY DWELLING BY INSTALLING 0 CARBON FIBER STRIPS AND 0 STEEL I BEAMS AND 5 STEEL POST WITH 20’ LVL SUPPLEMENT BEAM IN THE BASEMENT OF RESIDENCE PER PLAN. SEPARATE ELECTRICAL PERMIT WILL BE REQUIRED, IF NEW WORK.
010-018285-00 | 010-M050-01000 | 2024-07-29 | ALTR2430136 |  | 9076 | ALTER A 1 STORY FRAMED, 1 FAMILY DWELLING BY INSTALLING 0 CARBON FIBER STRIPS AND 0 STEEL I BEAMS AND 5 STEEL POST WITH 20’ LVL SUPPLEMENT BEAM IN THE BASEMENT OF RESIDENCE PER PLAN. SEPARATE ELECTRICAL PERMIT WILL BE REQUIRED, IF NEW WORK.
010-018288-00 | 010-F027-04100 | 2024-09-17 | PMEPR2437784 |  | 0 | BUILDING PERMIT/PLAN REVIEW: NEWR2428563 NEW PLUMBING
010-018288-00 | 010-F027-04100 | 2024-07-11 | NEWR2428563 |  | 200000 | REVIEWED FOR COMPLIANCE UNDER: 2019 RESIDENTIAL CODE OF OHIO USE/OCCUPANCY GROUP: 1, 2, 3 FAMILY DWELLING CONSTRUCTION TYPE: V-B DESCRIPTION OF WORK: BUILD A 2 STORY FRAME, 1 FAMILY DWELLING FULL SLAB, 3 BEDROOMS, 2.5 BATHROOMS, 1ST FLOOR LAUNDRY ,
010-018288-00 | 010-F027-04100 | 2024-09-17 | MMEPR2437813 |  | 0 | BUILDING PERMIT/PLAN REVIEW: NEWR2428563 NEW GAS LINES LICENSE NUMBER: P00556 ¦ SCOPE ITEM: FUEL GAS OR LP GAS
010-018288-00 | 010-F027-04100 | 2024-08-19 | EMLSR2433808 |  | 0 | MLS SCOPE: TEMPORARY/FREESTANDING SERVICE (UP TO 200 AMPS DURING CONSTRUCTION)
010-018288-00 | 010-F027-04100 | 2024-10-02 | MMEPR2439803 |  | 0 | COMP OF 2-STORY DWLG EST 40% COMP
010-018288-00 | 010-F027-04100 | 2024-08-19 | EMEPR2433661 |  | 0 | BUILDING PERMIT/PLAN REVIEW: NEWR2428563 ROUGH AND FINISH WIRE ELECTRICALLY TO CODE, INSTALL PERM SERVICE
010-018293-00 | 010-J030-08900 | 2019-02-08 |  |  |  | REHAB
010-018293-00 | 010-J030-08900 | 2019-12-09 | RSWDR1906284 |  | 6000 | REMOVE EXISTING SHINGLE ROOF TO DECK AND REPLACE WITH NEW FELT UNDERLAYMENT, ICE BARRIER MEMBRANE AT EAVE, NECESSARY FLASHINGS, AND NEW ASPHALT SHINGLES. WORK TO COMPLY WITH RCO CHAPTER 9 & MANUFACTURE INSTALLATION INSTRUCTIONS.
010-018293-00 | 010-J030-08900 | 2021-03-18 |  |  |  | INT/EXT RENOVATIONS OF B.U. DWLG
010-018293-00 | 010-J030-08900 | 2020-12-22 | ALTR2012014 |  | 112000 | PLAN APPROVAL: FINAL REVIEWED FOR COMPLIANCE UNDER: 2019 RESIDENTIAL CODE OF OHIO DESCRIPTION OF WORK: ALTER A 2 STORY FRAME, 1 FAMILY DWELLING BY PERFORMING INTERIOR AND EXTERIOR RENOVATIONS. INTERIOR WORK WILL INCLUDE NEW HALF BATH ON THE THE FIRS
010-018293-00 | 010-J030-08900 | 2021-03-21 | EMEPR2109885 |  | 0 | BUILDING PERMIT/PLAN REVIEW: ALTR2012014 REWIRE HOUSE TO CODE. OUTLETS,LIGHTING, GFI, WASHER, DRYER, SERVICE. NEW TB
010-018293-00 | 010-J030-08900 | 2021-09-27 | EMEPR2138064 |  | 0 | BUILDING PERMIT/PLAN REVIEW: ALTR2012014 FINIAL
010-018293-00 | 010-J030-08900 | 2021-02-27 | MMEPR2107064 |  | 0 | BUILDING PERMIT/PLAN REVIEW: ALTR2012014 NEW FURNACE, SUPPLY AND RETURN DUCTWORK, NEW AC LICENSE NUMBER: H00079 ¦ SCOPE ITEM: FURNACES / AIR HANDLERS / RTUS
010-018293-00 | 010-J030-08900 | 2021-02-27 | MMEPR2107065 |  | 0 | BUILDING PERMIT/PLAN REVIEW: ALTR2012014 NEW GAS PIPING FROM METER TO FURNACE LICENSE NUMBER: H00079 ¦ SCOPE ITEM: FUEL GAS OR LP GAS
010-018293-00 | 010-J030-08900 | 2021-02-27 | PMEPR2107066 |  | 0 | BUILDING PERMIT/PLAN REVIEW: ALTR2012014 INSTALL NEW PLUMBING PER APPROVED PLANS
010-018293-00 | 010-J030-08900 | 2019-10-28 |  |  |  | REHAB ON DEMO
010-018294-10 | 010-W033-28400 | 2025-04-04
010-018295-00 | 010-J046-08300 | 2020-03-03 | RSWDR2000772 |  | 21550 | REMOVE EXISTING 13 WINDOW(S), 2 DOOR(S) AND REPLACE WITH NEW. WORK TO COMPLY WITH RCO 612, RCO 308, AND RCO 113.6.1 WITH A U VALUE OF 0.35 OR BETTER. REMOVE EXISTING EXTERIOR WALL COVERING SYSTEM AND REPLACE WITH NEW EXTERIOR SIDING OVER AN APPROVED WA
010-018295-10 | 010-W033-08800 | 2020-09-23 |  | M
010-018299-00 | 010-D030-02300 | 2019-07-30 | MMEPC1914991 |  | 0 | MECHANICAL PERMIT TO REMOVE 3-CHEST FREEZERS AN 8-DOOR COOLER AND 3-DOOR FREEZER AND INSTALL (1) 10 DOOR REACH-IN COOLER AND 5 DOOR REACH IN FREEZER AND CONDENSING UNITS IN THE MOBIL STATION BUILDING. NO SPECS PROVIDED. ROUGH AND FINAL MECHANICAL INSPEC
010-018299-00 | 010-D030-02300 | 2024-10-29 | EMEPC2443312 |  | 0 | REPARING SIX BAD RECEPTACLES.
010-018301-00 | 010-J002-00200 | 2021-04-29 | PMEPM2115398 |  | 0 | BUILDING PERMIT/PLAN REVIEW: ALTM2000288 NEW PLUMBING FOR MULTI FAMILY
010-018301-00 | 010-J002-00200 | 2021-01-12 | EMEPM2100777 |  | 0 | BUILDING PERMIT/PLAN REVIEW: ALTM2000288 COMPLETE REWIRE NEW SERVICE AS PER PLANS
010-018301-00 | 010-J002-00200 | 2021-03-16 | MMEPM2109308 |  | 0 | BUILDING PERMIT/PLAN REVIEW: ALTM2000288 INSTALL AIR HANDLER AND HEAT PUMP. INSTALL DUCT WORK (HEAT RUNS AND RETURN AIR). VENT BATH FANS. LICENSE NUMBER: H00522 ¦ SCOPE ITEM: HEAT PUMPS / GROUND SOURCE HEAT PUMPS
010-018302-00 | 010-A050-08000 | 2022-03-28 | EMEPR2212797 |  | 0 | INSTALL 20 AMP GFCI CIRCUIT FOR SUMP PUMP
010-018302-00 | 010-A050-08000 | 2022-03-11 | ALTR2210633 |  | 13800 | ALTER A 2 STORY FRAMED, 1 FAMILY DWELLING BY INSTALLING 0 CARBON FIBER STRIPS AND 0 STEEL I BEAMS AND 64LF OF PERIMETER DRAIN WITH NEW SUMP PUMP ON THE BASEMENT FOUNDATION WALL OF THE HOUSE PER PLAN. PLUMBING INSPECTION ONLY REQUIRED ELECTRIC PERMIT R
010-018302-00 | 010-A050-08000 | 2024-06-26 |  |  |  | REMOD INT
010-018302-00 | 010-A050-08000 | 2024-08-29 | MMEPR2435351 |  | 0 | Gas conversion Replacing electric furnace with gas furnace. run gas lines License Number: H00425 ¦ Scope Item: furnaces / air handlers / RTUs
010-018303-00 | 010-J024-13800 | 2019-01-29 | PMLSR1901834 |  | 0 | MLS Scope: Water Heater Replacement
010-018304-00 | 010-D043-10100 | 2019-02-04 |  |  |  | NEW DWLG
010-018307-00 | 010-I033-06600 | 2020-08-27 | RSWDR2004253 |  | 25000 | REMOVE EXISTING 14 WINDOW(S), 0 DOOR(S) AND REPLACE WITH NEW. WORK TO COMPLY WITH RCO 612, RCO 308, AND RCO 113.6.1 WITH A U VALUE OF 0.35 OR BETTER. REMOVE EXISTING EXTERIOR WALL COVERING SYSTEM AND REPLACE WITH NEW EXTERIOR SIDING OVER AN APPROVED W
010-018307-00 | 010-I033-06600 | 2020-08-24 | ALTR2007934 |  | 175000 | PLAN APPROVAL: CONDITIONAL: SEE BELOW REVIEWED FOR COMPLIANCE UNDER: 2019 RESIDENTIAL CODE OF OHIO DESCRIPTION OF WORK: ALTER A 2 STORY FRAME, 1 FAMILY DWELLING BY PERFORMING INTERIOR AND EXTERIOR ALTERATIONS. WORK WILL INCLUDE REPAIRING DAMAGED FRAM
010-018307-00 | 010-I033-06600 | 2020-10-02 | MMEPR2020460 |  | 0 | BUILDING PERMIT/PLAN REVIEW: ALTR2007934 INSTALL ALL NEW DUCTWORK THROUGH OUT HOUSE . INSTALL NEW 90% FURNACE AND 2 TON AC LICENSE NUMBER: H00610 ¦ SCOPE ITEM: FURNACES / AIR HANDLERS / RTUS
010-018307-00 | 010-I033-06600 | 2020-09-29 | EMEPR2020131 |  | 0 | BUILDING PERMIT/PLAN REVIEW: ALTR2007934 COMPLETE REWRIRE OF ALL BRANCH CIRCUITS LIGHTS AND DEVICES.
010-018307-00 | 010-I033-06600 | 2021-02-23 |  |  |  | REMOVE EXISTING 14 WINDOWS AND PLAN APPROVAL
010-018307-00 | 010-I033-06600 | 2020-09-30 | PMEPR2020260 |  | 0 | BUILDING PERMIT/PLAN REVIEW: ALTR2007934 INSTALLING ALL NEW DRAINS, VENTS, AND WATER LINES
010-018307-00 | 010-I033-06600 | 2020-10-04 | MMEPR2020476 |  | 0 | BUILDING PERMIT/PLAN REVIEW: ALTR2007934 INSTALL 20FT OF BLACK IRON GAS PIPE TO FURNACE AND STOVE LICENSE NUMBER: H00610 ¦ SCOPE ITEM: FUEL GAS OR LP GAS
010-018308-10 | 010-W049-08700 | 2022-12-15
010-018308-10 | 010-W049-08700 | 2019-03-01
010-018309-00 | 010-K060-10200 | 2019-11-20 |  |  |  | PLANNED DEMOLITION OF THE HOUSE - HOUSE DEMOLISHED 5/30/2019 GARAGE REMAINS.
010-018309-00 | 010-K060-10200 | 2020-01-21 |  |  |  | RECHECK 2020 APPLY REMAINING DEMO BENEFIT (BAL OF DWLG VALUE)
010-018309-00 | 010-K060-10200 | 2019-04-08 | DEMO1903145 |  | 6000 | DEMOLITION 2 STORY 1096 SQ FT SFD COLUMBUS SOUTHSIDE AREA COMMISSION
010-018311-00 | 010-K051-07900 | 2019-02-19 |  |  |  | RECK FOR REHAB OR DEMO, DWLG BOARDED UP
010-018311-00 | 010-K051-07900 | 2021-04-06 |  |  |  | DEMO/REHAB
010-018311-00 | 010-K051-07900 | 2019-11-12 |  |  |  | RECK FOR REHAB OR DEMO
010-018311-00 | 010-K051-07900 | 2022-07-27 |  |  |  | REHAB OR DEMO
010-018311-00 | 010-K051-07900 | 2023-04-28 |  |  |  | REHAB OR DEMO
010-018311-00 | 010-K051-07900 | 2024-01-12 |  |  |  | DEMO/REHAB
010-018316-00 | 010-K051-13200 | 2023-10-23 | PMLSC2345054 |  | 0 | MLS Scope: Water Heater Replacement
010-018316-00 | 010-K051-13200 | 2019-11-12 | ROOFC1911975 |  | 10154 | BUILDING PERMIT TO REMOVE OLD ROOFING AND REPLACE WITH NEW ASPHALT SHINGLE ROOFING, FELT, ICE GUARD AND FLASHINGS ON AN EXISTING COMMERCIAL BUILDING. SPECS PROVIDED. A FINAL BUILDING INSPECTION WILL BE REQUIRED TO COMPLETE THIS PERMIT.
010-018316-00 | 010-K051-13200 | 2021-12-20 | MMEPC2149571 |  | 0 | REPLACE FURNACE AND INSTALL 6 HEAT RUNS REPLACING FLOOR FURNACE WITH UPFLOW FURNACE JUST BELOW EXISTING FLOOR FURNACE AND RUNNING FLEX RUNS TO NEW FLOOR REGISTERS, RECONNECT TO EXISTING GAS AND ELECTRICAL CIRCUIT LICENSE NUMBER: H00070 ¦ SCOPE ITEM: FU
010-018321-00 | 010-J016-00400 | 2022-08-04 | EMEPR2231551 |  | 0 | BUILDING PERMIT/PLAN REVIEW: ADDR2216684 ADD OUTLETS AND LIGHTS FOR EXTERIOR SCREEN PORCH
010-018321-00 | 010-J016-00400 | 2022-04-25 | ADDR2216684 |  | 45600 | ALTER A 2 STORY FRAMED, 1 FAMILY DWELLING BY BUILDING A 20X26 OPEN AND SCREEN PORCH TO THE FRONT AND SIDE OF THE HOUSE. SEPARATE ELECTRIC PERMIT REQUIRED
010-018321-00 | 010-J016-00400 | 2024-06-10 | RSWDR2423629 |  | 13000 | REMOVE EXISTING SHINGLE ROOF TO DECK AND REPLACE WITH NEW FELT UNDERLAYMENT, ICE BARRIER MEMBRANE AT EAVE, NECESSARY FLASHINGS, AND NEW ASPHALT SHINGLES. WORK TO COMPLY WITH RCO CHAPTER 9 & MANUFACTURE INSTALLATION INSTRUCTIONS.ROOF INFO: REMOVING AND RE
010-018324-00 | 010-J016-02500 | 2023-10-03 | RSWDR2342105 |  | 15000 | Remove existing shingle roof to deck and replace with new felt underlayment, ice barrier membrane at eave, necessary flashings, and new asphalt shingles. Work to comply with RCO chapter 9 & Manufacture installation instructions.Roof Info: Remove and repl
010-018325-00 | 010-R034-01900 | 2019-03-25 | MMLSR1905563 |  | 0 | MLS Scope: Replacement of a Single Furnace License Number: H00880 ¦ Scope Item: furnaces / air handlers / RTUs
010-018326-10 | 010-W049-02000 | 2021-05-31 |  |  |  | REVIEW AFFIDAVIT OF MANUF HOME PARK OPERATOR ESTIMATE OF VALUE
010-018326-10 | 010-W049-02000 | 2021-08-10
010-018326-10 | 010-W049-02000 | 2021-05-31 |  |  |  | CHK FOR STATUS, CONDITION, & VALUE
010-018330-00 | 010-J043-03200 | 2024-06-05 | MMLSR2422909 |  | 0 | MLS SCOPE: REPLACEMENT OF A SINGLE A/C UNIT OR HEAT PUMP LICENSE NUMBER: H00425 ¦ SCOPE ITEM: AIR CONDITIONING (INCLUDING CONDENSERS, EVAPORATORS, COMPRESSORS)
010-018330-00 | 010-J043-03200 | 2024-10-18 | MMLSR2441920 |  | 0 | MLS SCOPE: REPLACEMENT OF A SINGLE FURNACE, A/C AND/OR HEAT PUMP LICENSE NUMBER: H00855 ¦ SCOPE ITEM: AIR CONDITIONING (INCLUDING CONDENSERS, EVAPORATORS, COMPRESSORS) LICENSE NUMBER: H00855 ¦ SCOPE ITEM: FURNACES / AIR HANDLERS / RTUS
010-018332-00 | 010-K049-02600 | 2022-02-28 | RSWDR2208822 |  | 10000 | REMOVE EXISTING 10 WINDOW(S), 0 DOOR(S) AND REPLACE WITH NEW. WORK TO COMPLY WITH RCO 612, RCO 308, AND RCO 113.6.1 WITH A U VALUE OF 0.35 OR BETTER.WINDOWS INFO: REMOVE OLD EXISTING WINDOWS AND REPLACE WITH NEW
010-018336-00 | 010-K050-09500 | 2023-08-29 | RSWDR2336834 |  | 27000 | Remove existing exterior wall covering system and replace with new exterior siding over an approved water-resistive barrier. Work to comply with RCO 703.Siding Info: Remove and replace vinyl siding. Install new moisture barrier and new vinyl siding. Re
010-018338-00 | 010-B003-03900 | 2020-04-23 | MMEPR2007770 |  | 0 | RUN NEW GAS LINES INSIDE OF HOME. LICENSE NUMBER: P00498 ¦ SCOPE ITEM: FUEL GAS OR LP GAS
010-018342-00 | 010-B003-04400 | 2022-12-06 | RSWDR2248338 |  | 22049 | Remove existing shingle roof to deck and replace with new felt underlayment, ice barrier membrane at eave, necessary flashings, and new asphalt shingles. Work to comply with RCO chapter 9 & Manufacture installation instructions.
010-018343-00 | 010-J043-02300 | 2024-04-05 | MMLSR2414229 |  | 0 | MLS Scope: Replacement of a Single Furnace, A/C and/or Heat Pump License Number: H00425 ¦ Scope Item: air conditioning (including condensers, evaporators, compressors)
010-018345-00 | 010-J014-06200 | 2019-03-19 | MMLSR1905088 |  | 0 | MLS SCOPE: REPLACEMENT OF A SINGLE FURNACE LICENSE NUMBER: H00150 ¦ SCOPE ITEM: FURNACES / AIR HANDLERS / RTUS
010-018345-00 | 010-J014-06200 | 2019-05-31 | MMLSR1910373 |  | 0 | MLS SCOPE: REPLACEMENT OF A SINGLE A/C UNIT OR HEAT PUMP LICENSE NUMBER: H00150 ¦ SCOPE ITEM: AIR CONDITIONING (INCLUDING CONDENSERS, EVAPORATORS, COMPRESSORS)
010-018345-10 | 010-W049-02100 | 2023-10-02
010-018345-10 | 010-W049-02100 | 2020-09-08 |  | M
010-018345-10 | 010-W049-02100 | 2019-01-08
010-018347-00 | 010-J016-02600 | 2021-09-07 | RSWDR2135255 |  | 12500 | Install new asphalt shingle roof over existing roof. Two asphalt shingle roofs maximum permitted per RCO 907.3. Work to comply with RCO chapter 9. Roof Info: ALTER EXISTING 2 FAMILY DWELLING BUILDING TO INSTALL NEW TPO ROOF SYSTEM OVER EXISTING ROOF. T
010-018348-00 | 010-J001-02400 | 2021-05-04 | ALTR2116195 |  | 4000 | Plan Approval: Final Reviewed For Compliance Under: 2019 Residential Code Of Ohio Description Of Work: Alter a 1.5 Story Frame, 1 Family Dwelling by replacing 5 windows, concrete stairs, and concrete porch top. Existing railing to be removed and rein
010-018348-10 | 010-W033-07200 | 2024-07-03
010-018349-00 | 010-J023-06200 | 2019-05-29 | RSWDR1902523 |  | 13000 | Remove existing shingle roof to deck and replace with new felt underlayment, ice barrier membrane at eave, necessary flashings, and new asphalt shingles. Work to comply with RCO chapter 9 & Manufacture installation instructions. Approved per COA 19-7-15
010-018349-00 | 010-J023-06200 | 2021-06-03 | MMLSR2120653 |  | 0 | MLS Scope: Replacement of a Single Furnace, A/C and/or Heat Pump License Number: H00140 ¦ Scope Item: furnaces / air handlers / RTUs
010-018351-00 | 010-K060-06400 | 2022-12-05 |  |  |  | DWLG
010-018351-00 | 010-K060-06400 | 2021-06-22 | NEWR2123643 |  | 135000 | PLAN APPROVAL: FINAL REVIEWED FOR COMPLIANCE UNDER: 2019 RESIDENTIAL CODE OF OHIO USE/OCCUPANCY GROUP: 1, 2, 3 FAMILY DWELLING CONSTRUCTION TYPE: V-B DESCRIPTION OF WORK: BUILD A 2 STORY FRAMED, 1 FAMILY DWELLING: FULL WATERPROOF BASEMENT, 2.5
010-018351-00 | 010-K060-06400 | 2021-05-27 | DEMO2119842 |  | 9850 | DEMOLITION OF 1232 SQ FT HOME - SOUTHSIDE AREA COMMISSION
010-018351-00 | 010-K060-06400 | 2022-05-24 |  |  |  | RECK 2023 FOR NC DWLG, PV=$135K TO INC FULL BSMNT + 3 BDRM +2.5 BATH + AC + DET GAR
010-018351-00 | 010-K060-06400 | 2023-11-10 |  |  |  | POSS N/C
010-018352-00 | 010-I061-06700 | 2020-08-13 | PMEPI2007556 |  | 6077 | ALT EXISTING SINGLE FAMILY DWG BY INSTALLING INTERIOR PERIMETER DRAIN SUMP WELL AND PUMP. SEPARATE ELECTRIC REQUIRED FOR PUMP ELECTRIC IF NEEDED. MLS
010-018352-00 | 010-I061-06700 | 2021-08-23 | RSWDR2133286 |  | 17800 | Remove existing exterior wall covering system and replace with new exterior siding over an approved water-resistive barrier. Work to comply with RCO 703.
010-018352-00 | 010-I061-06700 | 2020-08-14 | EMEPR2016651 |  | 0 | INSTALL ONE DEDICATED GFCI
010-018353-00 | 010-J009-01600 | 2023-02-09 | EMEPR2306992 |  | 0 | BUILDING PERMIT/PLAN REVIEW: ALTR2306986 KREMOVE AND REPLACE ONE 100 AMP PANEL SMIKE DETECTS TO CODE AND REWIRE KITCHEN CIRCUITS
010-018353-00 | 010-J009-01600 | 2022-03-01 | ALTR2208982 |  | 174328 | PLAN APPROVAL: FINAL REVIEWED FOR COMPLIANCE UNDER: 2019 RESIDENTIAL CODE OF OHIO USE/OCCUPANCY GROUP: 1, 2, 3 FAMILY DWELLING CONSTRUCTION TYPE: V-B DESCRIPTION OF WORK: ALTER A 2 STORY FRAMED, 1 FAMILY DWELLING BY PERFORMING INTERIOR RENOVATIO
010-018353-00 | 010-J009-01600 | 2022-04-06 | EMEPR2214352 |  | 0 | BUILDING PERMIT/PLAN REVIEW: ALTR2208982 REMOVE AND REPLACE ONE (1) 100 AMP PANEL, SMOKE DETECTORS TO CODE AND REWIRE KITCHEN CIRCUITS
010-018353-00 | 010-J009-01600 | 2023-02-09 | ALTR2306986 |  | 174328 | PLAN APPROVAL: FINAL REVIEWED FOR COMPLIANCE UNDER: 2019 RESIDENTIAL CODE OF OHIO DESCRIPTION OF WORK: ALTER A 2 STORY FRAMED, 1 FAMILY DWELLING BY PERFORMING INTERIOR RENOVATIONS AND CONVERTING THE ATTIC TO HABITABLE LIVING SPACE. WORK WILL INCLUDE
010-018353-00 | 010-J009-01600 | 2022-11-22 | ALTR2246790 |  | 20000 | PLAN APPROVAL: FINAL REVIEWED FOR COMPLIANCE UNDER: 2019 RESIDENTIAL CODE OF OHIO USE/OCCUPANCY GROUP: 1, 2, 3 FAMILY DWELLING CONSTRUCTION TYPE: V-B DESCRIPTION OF WORK: ALTER A 2 STORY FRAMED, 1 FAMILY DWELLING BY A CONCRETE SLAB WITH 8”X16” F
010-018353-00 | 010-J009-01600 | 2023-02-09 | PMEPR2306990 |  | 0 | BUILDING PERMIT/PLAN REVIEW: ALTR2306986 INSTALL PLUMBING FOR TWO SECOND FLOOR RESTROOMS SECOND FLOOR LAUNDRY AND FIRST FLOOR KITCHEN ISLAND SINK
010-018353-00 | 010-J009-01600 | 2022-04-21 | PMEPR2216378 |  | 0 | BUILDING PERMIT/PLAN REVIEW: ALTR2208982 INSTALL PLUMBING FOR TWO SECOND FLOOR RESTROOMS, SECOND FLOOR LAUNDRY AND FIRST FLOOR KITCHEN ISLAND SINK.
010-018353-00 | 010-J009-01600 | 2023-10-13 | EMEPR2343747 |  | 0 | BUILDING PERMIT/PLAN REVIEW: ALTR2338636 INSTALL NEW WIRING FOR DETACHED GARAGE AS REQUIRED
010-018353-00 | 010-J009-01600 | 2023-09-11 | ALTR2338636 |  | 26200 | PLAN APPROVAL: FINAL REVIEWED FOR COMPLIANCE UNDER: 2019 RESIDENTIAL CODE OF OHIO USE/OCCUPANCY GROUP: 1, 2, 3 FAMILY DWELLING CONSTRUCTION TYPE: V-B DESCRIPTION OF WORK: ALTER A 2 STORY FRAMED, 1 FAMILY DWELLING BY BUILDING 20’X 28’ WOOD FRAME
010-018357-00 | 010-N243-01400 | 2020-07-25 | EMEPR2014952 |  | 0 | 100AMP PANEL REPLACEMENT WITH GROUNDING
010-018357-00 | 010-N243-01400 | 2021-08-25 | RSWDR2133646 |  | 9516 | Remove existing shingle roof to deck and replace with new felt underlayment, ice barrier membrane at eave, necessary flashings, and new asphalt shingles. Work to comply with RCO chapter 9 & Manufacture installation instructions.Roof Info: Shingle tear-of
010-018358-10 | 010-W020-00800 | 2019-09-03
010-018361-00 | 010-K048-04400 | 2023-05-26 |  |  |  | RECK 2024 FOR REAR ADDNS
010-018361-00 | 010-K048-04400 | 2021-11-24 | PMEPR2146661 |  | 0 | BUILDING PERMIT/PLAN REVIEW: NEWR2100376 NEW BUILD REOUGHIN UNDER GROUND TOP, ROUGH IN 6 BATHROOMS 2 KITCHENS
010-018361-00 | 010-K048-04400 | 2021-11-24 | PMEPR2146661 |  | 0 | BUILDING PERMIT/PLAN REVIEW: NEWR2100376 NEW BUILD REOUGHIN UNDER GROUND TOP, ROUGH IN 6 BATHROOMS 2 KITCHENS
010-018361-00 | 010-K048-04400 | 2022-10-11 | EMEPR2240964 |  | 0 | BUILDING PERMIT/PLAN REVIEW: NEWR2100376 INSTALL 2 NEW METERS, 2 PANELS, TRENCHING AND WIRE DOUBLE UNITS COMPLETE.
010-018361-00 | 010-K048-04400 | 2022-11-29 | MMEPR2247383 |  | 0 | BUILDING PERMIT/PLAN REVIEW: NEWR2100376 RUN GAS LINES FOR 43 AND 45 W.MARKISON AVE. FOR 2 GAS HWT AND 2 FURNACES TOTAL BTU LOAD 365,000 PER UNIT ADDRESS LICENSE NUMBER: P00886 ¦ SCOPE ITEM: FUEL GAS OR LP GAS
010-018361-00 | 010-K048-04400 | 2023-06-11 | MMEPR2324205 |  | 0 | BUILDING PERMIT/PLAN REVIEW: NEWR2100376 INSTALLATION OF NEW GAS FURNACES, AC SYSTEM AND ALL DUCTWORK. INCLUDES BATH FANS, DUCTWORK, DRYER VENTS AND KITCHEN HOOD. LICENSE NUMBER: H00251 ¦ SCOPE ITEM: DUCTWORK / DAMPERS
010-018361-00 | 010-K048-04400 | 2022-11-29 | MMEPR2247383 |  |  | RUN GAS LINES FOR 43 AND 45 W. MARKISON AVE FOR 2 GAS HWT AND 2 FURNACES TOTAL BU LOAD 365,000 PER UNIT ADDRESS
010-018361-00 | 010-K048-04400 | 2023-06-11 | MMEPR2324205 |  |  | INSTALLATION OF NEW GAS FURNACES, AC SYSTEM AND ALL DUCTWORK. INCLUDES BATH FANS, DUCTWORK, DRYER VENTS AND KITCHEN HOOD.
010-018361-00 | 010-K048-04400 | 2022-08-01 | EMLSR2230964 |  | 0 | MLS SCOPE: TEMPORARY/FREESTANDING SERVICE (UP TO 200 AMPS DURING CONSTRUCTION)
010-018361-00 | 010-K048-04400 | 2023-12-10 |  |  |  | DWLG COMPL
010-018362-10 | 010-W049-04600 | 2021-10-13
010-018362-10 | 010-W049-04600 | 2019-01-08
010-018362-10 | 010-W049-04600 | 2019-07-09
010-018363-00 | 010-K048-02600 | 2022-04-01 | EMEPC2213695 |  | 0 | HAVE AEP TO TURN POWER ON FOR INIT F.
010-018370-00 | 010-H048-06600 | 2019-01-01 |  | REVI
010-018370-00 | 010-H048-06600 | 2019-03-08 |  |  | 100000 | REHAB COMPL
010-018370-00 | 010-H048-06600 | 2022-03-07 | EMLSR2209746 |  | 0 | BUILDING PERMIT/PLAN REVIEW: PLEX2146875 ELECTRIC FOR SOLAR PHOTOVOLTAIC (PV) SYSTEM
010-018370-00 | 010-H048-06600 | 2022-03-07 | EMLSR2209746 |  | 0 | BUILDING PERMIT/PLAN REVIEW: PLEX2146875 ELECTRIC FOR SOLAR PHOTOVOLTAIC (PV) SYSTEM
010-018370-10 | 010-W033-14300 | 2019-04-03
010-018373-00 | 010-K066-02100 | 2020-03-26 | EMEPR2006296 |  | 0 | BUILDING PERMIT/PLAN REVIEW: NEWR1905923 INSTALL ELECTRIC IN SINGLE FAMILY
010-018373-00 | 010-K066-02100 | 2019-12-19 | EMLSR1926365 |  | 0 | BUILDING PERMIT/PLAN REVIEW: NEWR1905923 MLS SCOPE: TEMPORARY/FREESTANDING SERVICE (UP TO 200 AMPS DURING CONSTRUCTION)
010-018373-00 | 010-K066-02100 | 2019-06-13 | NEWR1905923 |  | 140000 | PLAN APPROVAL: FINAL REVIEWED FOR COMPLIANCE UNDER: 2013 RESIDENTIAL CODE OF OHIO USE/OCCUPANCY GROUP: 1, 2, 3 FAMILY DWELLING CONSTRUCTION TYPE: V-B DESCRIPTION OF WORK: BUILD A 2 STORY FRAMED, 1 FAMILY DWELLING ON FULL BASEMENT, FINISHED, WATE
010-018373-00 | 010-K066-02100 | 2020-03-19 | MMEPR2005892 |  | 0 | BUILDING PERMIT/PLAN REVIEW: NEWR1905923 INSTALL NEW HVAC IN SINGLE FAMILY LICENSE NUMBER: H00300 ¦ SCOPE ITEM: AIR CONDITIONING (INCLUDING CONDENSERS, EVAPORATORS, COMPRESSORS) LICENSE NUMBER: H00300 ¦ SCOPE ITEM: FURNACES / AIR HANDLERS / RTUS LICE
010-018373-00 | 010-K066-02100 | 2020-02-04 |  |  |  | COMPL OF NEW DWLG
010-018373-00 | 010-K066-02100 | 2020-02-20 | MMEPR2003814 |  | 0 | BUILDING PERMIT/PLAN REVIEW: NEWR1905923 INSTALL GAS LINES TO FURNACE, WATER HEATER AND RANGE LICENSE NUMBER: P00584 ¦ SCOPE ITEM: FUEL GAS OR LP GAS
010-018375-00 | 010-K050-04800 | 2024-05-17 | MMLSR2420258 |  | 0 | MLS Scope: Replacement of a Single Furnace, A/C and/or Heat Pump License Number: H00846 ¦ Scope Item: furnaces / air handlers / RTUs
010-018379-00 | 010-I062-07100 | 2021-02-10 | PMEPR2105000 |  | 0 | BUILDING PERMIT/PLAN REVIEW: ALTR1901385 I AM DOOING THE FINAL INSPECTION THE ROUGH IN WAS DONE AND INSPECTED
010-018379-00 | 010-I062-07100 | 2019-02-21 |  |  |  | INT/EXT REHAB, DWLG BOARDED UP
010-018379-00 | 010-I062-07100 | 2019-09-26 | EMEPR1919595 |  | 0 | Building Permit/Plan Review: altr1901385 rewire
010-018379-00 | 010-I062-07100 | 2019-02-21 |  |  |  | INT/EXT REHAB, DWLG BOARDED UP
010-018379-00 | 010-I062-07100 | 2020-01-24 | PMEPR2001764 |  | 0 | BUILDING PERMIT/PLAN REVIEW: ALTR1901385 REPLUMB HOUSE
010-018379-00 | 010-I062-07100 | 2021-03-18 |  |  |  | DET GARAGE
010-018379-00 | 010-I062-07100 | 2020-09-08 | ALTR2008517 |  | 15000 | PLAN APPROVAL: FINAL REVIEWED FOR COMPLIANCE UNDER: 2019 RESIDENTIAL CODE OF OHIO USE/OCCUPANCY GROUP: 1, 2, 3 FAMILY DWELLING CONSTRUCTION TYPE: V-B DESCRIPTION OF WORK: ALTER A 2 STORY MASONRY FRAMED, 1 FAMILY DWELLING BY BUILDING A DETACHED
010-018379-00 | 010-I062-07100 | 2020-11-08 | MMEPR2023366 |  | 0 | BUILDING PERMIT/PLAN REVIEW: ALTR2008517 REPLACE AC UNIT LICENSE NUMBER: H00924 ¦ SCOPE ITEM: AIR CONDITIONING (INCLUDING CONDENSERS, EVAPORATORS, COMPRESSORS)
010-018380-10 | 010-W001-04200 | 2024-12-09
010-018381-00 | 010-N126-09800 | 2019-09-18 | RSWDR1904737 |  | 44539 | REMOVE EXISTING SHINGLE ROOF TO DECK AND REPLACE WITH NEW FELT UNDERLAYMENT, ICE BARRIER MEMBRANE AT EAVE, NECESSARY FLASHINGS, AND NEW ASPHALT SHINGLES. WORK TO COMPLY WITH RCO CHAPTER 9 & MANUFACTURE INSTALLATION INSTRUCTIONS.ROOF INFO: ROOF
010-018384-10 | 010-W034-04400 | 2023-02-28 |  |  |  | 2ND TRANSFER
010-018391-00 | 010-O053G-02400 | 2019-02-20 | RSWDR1803429 |  | 10852 | REPLC DOOR AND RESIDE ON DET GAR
010-018391-00 | 010-O053G-02400 | 2019-10-24 | MMLSR1921803 |  | 0 | MLS SCOPE: REPLACEMENT OF A SINGLE FURNACE LICENSE NUMBER: H00286 ¦ SCOPE ITEM: FURNACES / AIR HANDLERS / RTUS
010-018391-00 | 010-O053G-02400 | 2019-01-01 |  | REVI
010-018392-10 | 010-W033-13100 | 2022-01-31
010-018392-10 | 010-W033-13100 | 2023-06-20 |  |  |  | VALUE CHANGE
010-018394-00 | 010-F019-05900 | 2019-10-21 |  |  |  | REMOVE REMAINING BLDG VALUE
010-018394-00 | 010-F019-05900 | 2019-10-18 |  |  | 64000 | FIRE - TOTAL LOSS
010-018394-00 | 010-F019-05900 | 2020-06-24 |  |  |  | RE CK 2021 FOR REHAB/OCC
010-018394-00 | 010-F019-05900 | 2019-10-08 | DEMO1910606 |  | 6800 | DEMOLITION OF 2 STORY HOME - FRANKLINTON AREA COMMISSION “COMPLETION OF THE WORK DESCRIBED ON THIS PERMIT, INCLUDING ALL REQUIRED INSPECTIONS AND APPROVALS, WILL COMPLY BUILDING ORDER #UNSF1900179.
010-018394-00 | 010-F019-05900 | 2022-08-03 |  |  |  | NEW CONSTRUCTION
010-018397-00 | 010-F011-05200 | 2022-01-01 |  |  |  | SPL/NWP/VD
010-018398-00 | 010-F011-07100 | 2021-11-10 | ACS2144665 |  | 2170 | REPLACE EISTING STRUCTIRE WITH NEW STRUCTIRE, INCLUDES DEMOLITION OF EXISTING STRUCTURE GROUND FL 23255 ADVANCED CONSTRUCTION START WITHIN THE INTERIOR ONLY IN AN EXISTING COMMERCIAL BUILDING. WORK INCLUDES REMOVAL OF NON-LOAD BEARING WALLS AND NON-F
010-018398-00 | 010-F011-07100 | 2022-02-10 | PMEPC2206747 |  | 0 | BUILDING PERMIT/PLAN REVIEW: NEWC2133964 INSTALL DWV, WATERLINES, AND FIXTURES FOR A NEW BUILDING
010-018398-00 | 010-F011-07100 | 2022-06-06 | MMEPC2222785 |  | 0 | BUILDING PERMIT/PLAN REVIEW: NEWC2133964 PROVIDE AND INSTALL HVAC EQUIPMENT AND DUCT PER APPROVED PLANS. LICENSE NUMBER: H01086 ¦ SCOPE ITEM: FURNACES / AIR HANDLERS / RTUS
010-018398-00 | 010-F011-07100 | 2022-02-10 | MMEPC2206767 |  | 0 | BUILDING PERMIT/PLAN REVIEW: NEWC2133964 GAS LINES LICENSE NUMBER: P00586 ¦ SCOPE ITEM: FUEL GAS OR LP GAS
010-018398-00 | 010-F011-07100 | 2022-06-23 | EMEPC2225623 |  | 0 | BUILDING PERMIT/PLAN REVIEW: NEWC2133964 WIRING OF NEW BUILDING
010-018398-00 | 010-F011-07100 | 2023-01-01 |  |  |  | SPL/NWP/VD
010-018398-00 | 010-F011-07100 | 2022-10-12 | EMEPC2241003 |  | 0 | 200A PANEL REPLACEMENT PROVIDE AND INSTALL NEW PANEL AND BREAKERS UPDATE GROUNDING SYSTEM
010-018398-00 | 010-F011-07100 | 2023-07-05 |  |  |  | IMPROVEMENTS DUE TO SPLIT
010-018401-00 | 010-F018-00100 | 2022-10-11 | EMEPR2240909 |  | 0 | 100 AMP PANEL, METER, AND RISER
010-018404-00 | 010-G036-01600 | 2023-08-01 |  |  |  | MOVE CARD TWO (2) TO CARD ONE (1)
010-018404-00 | 010-G036-01600 | 2023-08-01 |  |  |  | OWNER STATES BUILDING NO LONGER USED AS OFFICES & SHOULD BE ONE FAMILY DWELLING. ADJ PROP CLASS
010-018404-00 | 010-G036-01600 | 2019-12-09 | PMEPC1925503 |  | 0 | PLUMBING PERMIT TO INSTALL A NEW 3 COMPARTMENT SINK AND GREASE INTERCEPTOR, HAND SINKS, MOP SINK, DISHWASHER WITH SANITARY AND SUPPLY LINES ON THE FIRST FLOOR OF AN EXISTING OFFICE BUILDING. DRAWINGS PROVIDED. ROUGH AND FINAL PLUMBING INSPECTIONS WILL BE
010-018404-00 | 010-G036-01600 | 2020-02-07 | GNGR2000154 |  | 0 | INSTALLATION OF 16.79 SQ. FT. INTERNALLY-ILLUMINATED NEON SIGN TO BRICKWORK THE BLUE VELVET ROOM
010-018404-00 | 010-G036-01600 | 2019-10-02 | ALTC1910358 |  | 12000 | PLAN APPROVAL: FINAL REVIEWED FOR COMPLIANCE UNDER: 2017 OBC AND ICC A117.1-2009 WITH MODIFICATIONS IN OBC 1112.0. WORK NOT INCLUDED IN THIS APPROVAL: PLUMBING, MECHANICAL, ELECTRICAL, FIRE ALARM USE/OCCUPANCY GROUP: B CONSTRUCTION TYPE: II-B DE
010-018405-00 | 010-G020-03100 | 2020-01-15 | MMEPM2001067 |  | 0 | BUILDING PERMIT/PLAN REVIEW: MBLD1807360 NEW BUILD 43 APARTMENTS LICENSE NUMBER: H00428 ¦ SCOPE ITEM: DUCTWORK / DAMPERS
010-018405-00 | 010-G020-03100 | 2021-12-20 | EMEPR2149698 |  | 0 | BUILDING PERMIT/PLAN REVIEW: PLEX2147924 INSTALL 5 WORKSTATION FLOOR BOXES AND 1 WALL RECEPTACLE FED FROM EXISTING PANEL CIRCUITS.
010-018405-00 | 010-G020-03100 | 2019-12-26 | EMEPM1926667 |  | 0 | BUILDING PERMIT/PLAN REVIEW: MBLD1807362 INSTALLING ELECTRICAL PANELS AND LIGHTS
010-018405-00 | 010-G020-03100 | 2022-01-19 | EMEPC2203923 |  | 0 | REPLACES EMEPR2149698 PLEX220 REPLACED PLEX2147924 INSTALL 5 WORKSTATION FLOOR BOXES AND 1 WALL RECEPTACLE FED FROM EXISTING PANEL CIRCUITS.
010-018405-00 | 010-G020-03100 | 2019-04-16 | EMEPC1907039 |  | 0 | INSTALL MULTIPLE OUTLETS ON FIRST AND SECOND FLOORS
010-018405-00 | 010-G020-03100 | 2022-07-28 | EMEPC2230463 |  | 0 | ADD (4)- 277V CIRCUITS TO THE EXISTING PANEL FOR NEW SNOW MELT EQUIPMENT.
010-018405-00 | 010-G020-03100 | 2019-12-26 | EMEPM1926665 |  | 0 | BUILDING PERMIT/PLAN REVIEW: MBLD1807360 INSTALLING METER STACKS AND NEW PANELS. ROUGHING IN ALL RECEPTACLES, LIGHTS, AND DEVICES.
010-018405-00 | 010-G020-03100 | 2019-12-26 | EMEPM1926665 |  | 0 | BUILDING PERMIT/PLAN REVIEW: MBLD1807360 INSTALLING METER STACKS AND NEW PANELS. ROUGHING IN ALL RECEPTACLES, LIGHTS, AND DEVICES.
010-018405-00 | 010-G020-03100 | 2020-05-18 | EMEPR2009335 |  | 0 | STATUS CHANGE: 6/1/2020 - STATUS CHANGE: 6/1/2020 - STATUS CHANGE: 5/18/2020 - TEST
010-018405-00 | 010-G020-03100 | 2020-01-15 | MMEPM2001067 |  | 0 | BUILDING PERMIT/PLAN REVIEW: MBLD1807360 NEW BUILD 43 APARTMENTS LICENSE NUMBER: H00428 ¦ SCOPE ITEM: DUCTWORK / DAMPERS
010-018405-00 | 010-G020-03100 | 2022-12-14 | EMEPR2249467 |  | 0 | STATUS CHANGE: 12/14/2022 - TEST TEST
010-018405-00 | 010-G020-03100 | 2022-11-23 | EMEPR2246873 |  | 0 | STATUS CHANGE: 11/23/2022 - TEST RECORD
010-018405-00 | 010-G020-03100 | 2022-12-14 | EMEPR2249472 |  | 0 | STATUS CHANGE: 12/14/2022 - TEST TEST
010-018405-00 | 010-G020-03100 | 2022-12-14 | EMEPR2249473 |  | 0 | STATUS CHANGE: 12/14/2022 - TEST TEST
010-018405-00 | 010-G020-03100 | 2019-10-22 | NEWC1911104 |  | 0 | TEST PERMIT
010-018405-00 | 010-G020-03100 | 2024-07-15 | TEST2400001 |  | 0 | STATUS CHANGE: 7/15/2024 - TEST RECORD TEST
010-018405-00 | 010-G020-03100 | 2024-07-15 | TEST2400001 |  | 0 | STATUS CHANGE: 7/15/2024 - TEST RECORD TEST
010-018408-00 | 010-R038-03000 | 2025-01-01 |  |  |  | SPL/NWP/VD
010-018414-00 | 010-J008-04700 | 2020-11-06 | PMEPR2023277 |  | 0 | DISCONNECTING PERIMETER DRAIN FROM SANITARY AND REINSTALLING THE FLOOR DRAIN IT WAS TIED INTO WITH NEW PVC PIPING
010-018414-00 | 010-J008-04700 | 2019-07-02 | PMEPR1912716 |  | 0 | BUILDING PERMIT/PLAN REVIEW: RBLD1809186 INSTALL NEW DWV AND WATER LINES TO 21/2 BATHS AND 1ST FLOOR LAUNDRY COMPLETION OF THE WORK DESCRIBED ON THIS PERMIT DOES NOT COMPLY BUILDING ORDER #SRTS0800671 OR ANY OTHER BUILDING ORDER ASSOCIATED WITH THIS
010-018414-00 | 010-J008-04700 | 2019-07-02 | MMEPR1912724 |  | 0 | BUILDING PERMIT/PLAN REVIEW: RBLD1809186 INSTALL ALL NEW DUCTWORK 100,000 92% FURNACE & 2 1/2 TON A/C LICENSE NUMBER: H00610 COMPLETION OF THE WORK DESCRIBED ON THIS PERMIT DOES NOT COMPLY BUILDING ORDER #SRTS0800671OR ANY OTHER BUILDING ORDER ASSOC
010-018414-00 | 010-J008-04700 | 2019-07-02 | MMEPR1912724 |  | 0 | BUILDING PERMIT/PLAN REVIEW: RBLD1809186 INSTALL ALL NEW DUCTWORK 100,000 92% FURNACE & 2 1/2 TON A/C LICENSE NUMBER: H00610 COMPLETION OF THE WORK DESCRIBED ON THIS PERMIT DOES NOT COMPLY BUILDING ORDER #SRTS0800671OR ANY OTHER BUILDING ORDER ASSOC
010-018414-00 | 010-J008-04700 | 2019-07-02 | MMEPR1912723 |  | 0 | BUILDING PERMIT/PLAN REVIEW: RBLD1809186 INSTAL NEW GAS PIPING TO FURNACE LICENSE NUMBER: H00610 COMPLETION OF THE WORK DESCRIBED ON THIS PERMIT DOES NOT COMPLY BUILDING ORDER #SRTS0800671OR ANY OTHER BUILDING ORDER ASSOCIATED WITH THIS PARCEL
010-018414-00 | 010-J008-04700 | 2019-07-02 | EMEPR1912720 |  | 0 | BUILDING PERMIT/PLAN REVIEW: RBLD1809186 INSTALL NEW 200 AMP SERVICE AND AL WIRING THROUGHOUT TO 80 DEVICES AND ALL GFCI'S COMPLETION OF THE WORK DESCRIBED ON THIS PERMIT DOES NOT COMPLY BUILDING ORDER #SRTS0800671OR ANY OTHER BUILDING ORDER ASSOCIAT
010-018414-00 | 010-J008-04700 | 2019-02-21 |  |  |  | REHAB COMP
010-018414-00 | 010-J008-04700 | 2020-06-02 | RSWDR2002227 |  | 12000 | REMOVE EXISTING SHINGLE ROOF TO DECK AND REPLACE WITH NEW FELT UNDERLAYMENT, ICE BARRIER MEMBRANE AT EAVE, NECESSARY FLASHINGS, AND NEW ASPHALT SHINGLES. WORK TO COMPLY WITH RCO CHAPTER 9 & MANUFACTURE INSTALLATION INSTRUCTIONS.ROOF INFO: SHINGLE TEAR OF
010-018414-00 | 010-J008-04700 | 2019-07-02 | PMEPR1912716 |  | 0 | BUILDING PERMIT/PLAN REVIEW: RBLD1809186 INSTALL NEW DWV AND WATER LINES TO 21/2 BATHS AND 1ST FLOOR LAUNDRY COMPLETION OF THE WORK DESCRIBED ON THIS PERMIT DOES NOT COMPLY BUILDING ORDER #SRTS0800671 OR ANY OTHER BUILDING ORDER ASSOCIATED WITH THIS
010-018414-00 | 010-J008-04700 | 2020-09-11 | PMEPI2008672 |  | 4786 | ALTER 2 STORY ONE FAMILY DWELLING BY INSTALLING SUMP PUMP, LINER AND DISCHARGE LINE. SEPERATE ELECTRIC PERMIT REQUIRED FOR PUMP ELECTRIC, IF NEEDED.
010-018414-00 | 010-J008-04700 | 2020-09-11 | EMEPR2018767 |  | 0 | INSTALL ONE OUTLET FOR SUMP PUMP
010-018414-00 | 010-J008-04700 | 2021-03-02 | MMLSR2107249 |  | 0 | MLS Scope: Replacement of a Single Furnace License Number: H00589 ¦ Scope Item: furnaces / air handlers / RTUs
010-018417-00 | 010-R061-03000 | 2021-06-28 | PMLSR2124460 |  | 0 | MLS Scope: Water Heater Replacement
010-018422-10 | 010-W050-01200 | 2021-03-23 |  |  |  | REVIEW AFFIDAVIT OF MANUF HOME PARK OPERATOR ESTIMATE OF VALUE
010-018422-10 | 010-W050-01200 | 2021-03-23 |  |  |  | CHK FOR STATUS, CONDITION, & VALUE
010-018423-00 | 010-J039-03100 | 2021-10-27 | PMLSR2142697 |  | 0 | MLS Scope: Water Heater Replacement
010-018426-00 | 010-F019-02300 | 2019-08-29 | PMEPR1917433 |  | 0 | BUILDING PERMIT/PLAN REVIEW: ALTR1909028 PLUMBING PER PLANS
010-018426-00 | 010-F019-02300 | 2019-08-29 | ALTR1909028 |  | 20000 | PLAN APPROVAL: FINAL REVIEWED FOR COMPLIANCE UNDER: 2019 RESIDENTIAL CODE OF OHIO USE/OCCUPANCY GROUP: 1, 2, 3 FAMILY DWELLING CONSTRUCTION TYPE: V-B DESCRIPTION OF WORK: ALTER A 2 STORY FRAMED, 1 FAMILY DWELLING BY FULLY REMODELING INTERIOR. OP
010-018426-00 | 010-F019-02300 | 2022-08-08 | EMLSR2231870 |  | 0 | BUILDING PERMIT/PLAN REVIEW: PLEX2228150 MLS SCOPE: ELECTRIC FOR SOLAR PHOTOVOLTAIC (PV) SYSTEM
010-018426-00 | 010-F019-02300 | 2019-08-29 | EMEPR1917439 |  | 0 | BUILDING PERMIT/PLAN REVIEW: ALTR1909028 ELECTRIC PER PLANS
010-018426-00 | 010-F019-02300 | 2019-08-21 | EMEPR1916804 |  | 0 | INSTALL NEW 200 AMP PANEL, RUN NEW SERVICE ENTRANCE CABLE
010-018426-00 | 010-F019-02300 | 2019-08-29 | MMEPR1917435 |  | 0 | BUILDING PERMIT/PLAN REVIEW: ALTR1909028 HVAC PER PLANS LICENSE NUMBER: HO9999
010-018426-00 | 010-F019-02300 | 2024-09-26 | MMLSR2439039 |  | 0 | MLS SCOPE: REPLACEMENT OF A SINGLE FURNACE LICENSE NUMBER: H00578 ¦ SCOPE ITEM: FURNACES / AIR HANDLERS / RTUS
010-018429-00 | 010-J037-08600 | 2020-11-05 | PMEPR2023188 |  | 0 | BUILDING PERMIT/PLAN REVIEW: ALTR1913457 INSTALL NEW PLUMBING FOR 2 1/2 BATHROOM, KITCHEN AND LAUNDRY
010-018429-00 | 010-J037-08600 | 2019-12-17 | ALTR1913457 |  | 50000 | PLAN APPROVAL: FINAL REVIEWED FOR COMPLIANCE UNDER: 2019 RESIDENTIAL CODE OF OHIO USE/OCCUPANCY GROUP: 1, 2, 3 FAMILY DWELLING CONSTRUCTION TYPE: V-B DESCRIPTION OF WORK: ALTER 2 STORY FRAMED, 1 FAMILY DWELLING BY FULLY REMODELING INTERIOR. REMO
010-018429-00 | 010-J037-08600 | 2021-01-04 | MMEPR2100035 |  | 0 | BUILDING PERMIT/PLAN REVIEW: ALTR1913457 INSTALL NEW DUCTWORK TO REPLACE OLD. INSTALL NEW FURNACE AND AC LICENSE NUMBER: H00906 ¦ SCOPE ITEM: DUCTWORK / DAMPERS
010-018429-00 | 010-J037-08600 | 2021-03-15 |  |  |  | RENO INT/EXT
010-018429-00 | 010-J037-08600 | 2020-09-29 | EMEPR2020157 |  | 0 | BUILDING PERMIT/PLAN REVIEW: ALTR1913457 INSTALL NEW 200 AMP SERVICE AND NEW ELECTRIC PER PRINT AND TO NEC. 19 LIGHTS/46 OUTLET - SWITCHES / AC / HOTWATER TANK
010-018429-00 | 010-J037-08600 | 2020-11-05 | MMEPR2023191 |  | 0 | BUILDING PERMIT/PLAN REVIEW: ALTR1913457 RUN NEW GAS PIPE FROM METER TO HOT WATER HEATER, FURNACE AND COOK STOVE LICENSE NUMBER: P00358 ¦ SCOPE ITEM: FUEL GAS OR LP GAS
010-018431-00 | 010-J021-07000 | 2023-07-25 | MMEPR2330943 |  | 0 | RUN GAS LINE FROM NEW METER/ RISER TO THE FURNACE, HOT WATER HEATER, 2 EXTRA PORTS FOR FUTURE USE LICENSE NUMBER: P00398 ¦ SCOPE ITEM: FUEL GAS OR LP GAS
010-018431-00 | 010-J021-07000 | 2019-12-23 | MMLSR1926531 |  | 0 | MLS SCOPE: REPLACEMENT OF A SINGLE FURNACE LICENSE NUMBER: H00286 ¦ SCOPE ITEM: FURNACES / AIR HANDLERS / RTUS
010-018431-00 | 010-J021-07000 | 2023-08-23 | RSWDR2335839 |  | 21000 | REMOVE EXISTING 21 WINDOW(S), 0 DOOR(S) AND REPLACE WITH NEW. WORK TO COMPLY WITH RCO 612, RCO 308, AND RCO 113.6.1 WITH A U VALUE OF 0.35 OR BETTER. REMOVE EXISTING EXTERIOR WALL COVERING SYSTEM AND REPLACE WITH NEW EXTERIOR SIDING OVER AN APPROVED WA
010-018431-10 | 010-W033-20200 | 2024-09-17
010-018435-00 | 010-R061-09500 | 2024-06-07 | EMEPR2423541 |  | 0 | Building Permit/Plan Review: pmepi2423429 Install dedicated gfi for sump pump.
010-018435-00 | 010-R061-09500 | 2024-06-07 | PMEPI2423429 |  | 6055 | ALTER ONE FAMILY 2 STORY DWELLING BY INSTALLING SUMP PUMP AND PIT ONLY
010-018435-00 | 010-R061-09500 | 2021-05-28 | PMLSR2120004 |  | 0 | MLS Scope: Water Heater Replacement
010-018435-00 | 010-R061-09500 | 2022-07-14 | EMEPR2228555 |  | 0 | KITCHEN REMODEL INSTALL 6 CAN LIGHTS ON SINGLE POLE SWITCH INSTALL 4 COUNTER TOP GFI PROTECTED OUTLET ON TWO DIFFERENT CIRCUITS OUTLET FOR GAS STOVE OUTLET FOR HOOD OUTLET FOR DISHWASHER SWITCH AND OUTLET FOR DISPOSAL
010-018436-00 | 010-B009-08700 | 2019-10-07 | RSWDR1905139 |  | 6676 | REMOVE EXISTING 9 WINDOW(S), 1 DOOR(S) AND REPLACE WITH NEW. WORK TO COMPLY WITH RCO 612, RCO 308, AND RCO 113.6.1 WITH A U VALUE OF 0.35 OR BETTER.
010-018436-00 | 010-B009-08700 | 2024-02-07 | MMLSR2406355 |  | 0 | MLS Scope: Replacement of a Single Furnace, A/C and/or Heat Pump License Number: H00150 ¦ Scope Item: furnaces / air handlers / RTUs
010-018436-10 | 010-W049-04200 | 2019-07-10
010-018436-10 | 010-W049-04200 | 2021-07-28
010-018438-00 | 010-M096HHH-00700 | 2022-08-19 | MMEPC2233676 |  | 0 | REMOVE AND REPLACE (8) FREEZER EVAPORATORS WITH NEW, RELOCATE (4) FREEZER EVAPORATORS REMOVE AND REPLACE (1) CONDENSER WITH NEW RELOCATE REFRIGERATION PIPING FROM INDOORS TO ABOVE THE ROOF LICENSE NUMBER: R00090
010-018438-00 | 010-M096HHH-00700 | 2023-02-22 | EMEPC2308691 |  | 0 | REWORK EXISTING ELECTRICAL AND INSTALL FIVE (5) RECEPTACLE OUTLETS FOR CHARGERS. DRAWING IN DOCUMENT TAB (CH)
010-018438-00 | 010-M096HHH-00700 | 2022-03-29 | ROOFC2213057 |  | 819000 | BUILDING PERMIT TO REMOVE EXISTING ROOFING AND INSTALL NEW .060 FULLY ADHERED TPO RUBBER ROOFING, R-25 INSULATION (TOTAL INCLUDING NEW AND EXISTING INSULATION IN ALL ROOF AREAS), PENETRATIONS AND FLASHINGS ON AN EXISTING COMMERCIAL BUILDING PER OHIO BUIL
010-018438-00 | 010-M096HHH-00700 | 2023-07-11 | EMEPC2328678 |  | 0 | BUILDING PERMIT/PLAN REVIEW: ALTC2249503 LIGHTING AND POWER AS PER APPROVED DRAWINGS. 20 - FIXTURE OUTLETS, 21 - SWITCH OUTLETS, 11 - RECEPTACLE OUTLETS, 1 - ROOF TOP HVAC UNIT & 3 - TEMP JOB BOXES
010-018438-00 | 010-M096HHH-00700 | 2023-01-09 | EMEPC2302810 |  | 0 | REPLACE (150) INTERIOR AND (14) EXTERIOR LIGHT FIXTURES (ONE FOR ONE) WITH NEW LED LIGHT FIXTURES (NO NEW WIRING NEEDED).
010-018438-00 | 010-M096HHH-00700 | 2023-09-12 | MMEPC2338717 |  | 0 | BUILDING PERMIT/PLAN REVIEW: ALTC2249503 PROVIDE AND INSTALL HVAC AS PER APPROVED PLANS. LICENSE NUMBER: H01228 ¦ SCOPE ITEM: FURNACES / AIR HANDLERS / RTUS
010-018438-00 | 010-M096HHH-00700 | 2023-08-10 | ACS2333944 |  | 75 | PLAN REVIEW/BUILDING ORDER: FSUPC2333942 ADVANCE CONSTRUCTION START ADVANCED CONSTRUCTION START FOR TENANT IMPROVEMENT ON 1ST FLOOR OF EXISTING BUILDING (ORLANDO BAKERY). WORK INCLUDES REMOVAL OF FIRE SUPPRESSION ITEMS ONLY SUCH AS SPRINKLER HEADS, PIP
010-018438-00 | 010-M096HHH-00700 | 2023-08-11 | EMEPC2334125 |  | 0 | INSTALL TWO (2) 20 AMP 120 VOLT GFCI RECEPTACLE OUTLETS IN EXISTING HOT BOX. PROVIDE UNDERGROUND CONDUIT AND WIRING AS NEEDED TO CONNECT TO EXISTING ELECTRIC PANEL.
010-018438-00 | 010-M096HHH-00700 | 2023-08-10 | FSUPC2333942 |  | 0 | 6660 BROUGHTON AVENUE REFERENCE BUILDING PERMIT #ALTC2249503 ALTERATION TO EXISTING FIRE SPRINKLER SYSTEM TO ADD AND RELOCATE 25 SPRINKLERS FOR OFFICE RENOVATION. ORLANDO BAKERY.
010-018464-10 | 010-W020-01100 | 2020-12-08
010-018465-10 | 010-W024-01000 | 2019-12-27
010-018469-00 | 010-H042-14600 | 2023-03-29 | EMEPR2313400 |  | 0 | BUILDING PERMIT/PLAN REVIEW: NEWR2229564 WIRE NEW HOME
010-018469-00 | 010-H042-14600 | 2023-01-23 | PMEPR2304560 |  | 0 | BUILDING PERMIT/PLAN REVIEW: NEWR2229564 UNDERGROUND, ROUGH AND FINISH
010-018469-00 | 010-H042-14600 | 2023-05-05 |  |  |  | RECK 24 FOR N/C FOUNDATION
010-018469-00 | 010-H042-14600 | 2023-01-12 | EMLSR2303228 |  | 0 | BUILDING PERMIT/PLAN REVIEW: NEWR2229564 MLS SCOPE: TEMPORARY/FREESTANDING SERVICE (UP TO 200 AMPS DURING CONSTRUCTION)
010-018469-00 | 010-H042-14600 | 2023-01-23 | MMEPR2304562 |  | 0 | BUILDING PERMIT/PLAN REVIEW: NEWR2229564 ROUGH AND FINISH GAS PLUMBING LICENSE NUMBER: P00697 ¦ SCOPE ITEM: FUEL GAS OR LP GAS
010-018469-00 | 010-H042-14600 | 2023-01-23 | MMEPR2304564 |  | 0 | BUILDING PERMIT/PLAN REVIEW: NEWR2229564 INSTALL NEW HIGH EFF. FURNACE AND AIR CONDITIONING SYSTEM. INSTALL ALL NEW DUCT WORK THROUGHOUT. INSTALL NEW DRYER VENT AND BATHROOM EXHAUST FANS. LICENSE NUMBER: H01100 ¦ SCOPE ITEM: FURNACES / AIR HANDLERS / R
010-018469-10 | 010-W033-28000 | 2023-08-15
010-018469-10 | 010-W033-28000 | 2020-12-23
010-018469-10 | 010-W033-28000 | 2024-05-02
010-018470-00 | 010-C045-00900 | 2024-01-29 |  |  | 18000 | 15 YR (2024-2038) 100% REMOD
010-018470-00 | 010-C045-00900 | 2022-03-17 | RSWDR2211500 |  | 1250 | REMOVE EXISTING 0 WINDOW(S), 1 DOOR(S) AND REPLACE WITH NEW. WORK TO COMPLY WITH RCO 612, RCO 308, AND RCO 113.6.1 WITH A U VALUE OF 0.35 OR BETTER. DOORS INFO: REMOVE EXISTING 1 DOOR AND REPLACE WITH NEW. WORK TO COMPLY WITH RCO 612, RCO 308, AND RCO
010-018471-00 | 010-J033-14100 | 2021-02-17 | MMLSR2105737 |  | 0 | MLS Scope: Replacement of a Single Furnace, A/C and/or Heat Pump License Number: H00020 ¦ Scope Item: heat pumps / ground source heat pumps
010-018472-10 | 010-W049-08600 | 2021-03-29
010-018473-00 | 010-O016-04900 | 2022-01-18 | EMEPC2203725 |  | 0 | ELECTRIC SERVICE AND LIGHTING UPGRADES
010-018473-00 | 010-O016-04900 | 2022-04-27 | FEST2217189 |  | 0 | NEW SALEM BAPTIST CHURCH FRIENDS AND FAMILY DAY 40 X 80 TENT SEUP UP AND TEAR DOWN 06/25/22 PLAN APPROVAL: TEMPORARY: 3 DAYS BEGINNING 6/24/22 AND ENDING 6/26/22 WORK NOT APPLICABLE: MOBILE STAGE, TENTS MEETING EXCEPTIONS OF OBC 3103. WORK REQUI
010-018473-00 | 010-O016-04900 | 2023-05-31 | FEST2322320 |  | 0 | PLAN APPROVAL: TEMPORARY: 1 DAY BEGINNING AND ENDING JUNE 24, 2023 PLAN APPROVAL INCLUDES: STRUCTURAL ONLY PLAN APPROVAL EXCLUDES: ELECTRIC (SEPARATE PERMIT REQUIRED), MOBILE STAGE SL75 AND OVERHEAD COVERING CONDITIONS OF THE PLAN APPROVAL: 1. INSTA
010-018473-00 | 010-O016-04900 | 2023-05-18 | EMLSC2322933 |  | 0 | FEST2322320 CAP CITY EXPERIENCE PROVIDE TEMPORARY ELECTRIC
010-018473-00 | 010-O016-04900 | 2019-05-30 | FEST1905319 |  | 0 | PLAN APPROVAL: TEMPORARY: 1 DAYS BEGINNING JUNE 21 AND ENDING JUNE 22, 2019 PLAN APPROVAL INCLUDES: STRUCTURAL ONLY PLAN APPROVAL EXCLUDES: ELECTRIC (NOT REQUIRED) CONDITIONS OF THE PLAN APPROVAL: 1. INSTALL TEMPORARY STRUCTURES IN ACCORDANCE WITH MA
010-018475-10 | 010-W026-05800 | 2024-07-03
010-018476-00 | 010-H035-01400 | 2023-07-17 |  |  |  | EXT FEAT
010-018476-00 | 010-H035-01400 | 2022-09-01 | MMEPR2235440 |  | 0 | BUILDING PERMIT/PLAN REVIEW: NEWR2223452 NEW HOME HVAC INSTALLATION LICENSE NUMBER: H00846 ¦ SCOPE ITEM: FURNACES / AIR HANDLERS / RTUS
010-018476-00 | 010-H035-01400 | 2022-10-25 | EMEPR2243049 |  | 0 | BUILDING PERMIT/PLAN REVIEW: NEWR2223452 ROUGH AND FINISH WIRE ELECTRICALLY TO CODE
010-018476-00 | 010-H035-01400 | 2022-09-07 | PMEPR2236202 |  | 0 | BUILDING PERMIT/PLAN REVIEW: NEWR2223452 IT'S A NEW 2 STORY HOUSE WITH 2.5 BATHROOMS. IT ALSO HAS A ROUGH IN BASEMENT BATHROOM WITH A EJECTOR PIT AND PUMP. KITCHEN WILL HAVE A REFRIGERATOR WITH ICE MAKER AND GARBAGE DISPOSAL. I'M GOING TO TRY MY BEST TO
010-018476-00 | 010-H035-01400 | 2022-10-26 | MMEPR2243095 |  | 0 | BUILDING PERMIT/PLAN REVIEW: NEWR2223452 RUNNING A GAS LINE FROM METTER TO GAS MANIFOLD THEN CATCHING, FURNACE, HOT WATER TANK AND COOKTOP LICENSE NUMBER: P00855 ¦ SCOPE ITEM: FUEL GAS OR LP GAS
010-018476-00 | 010-H035-01400 | 2022-06-09 | NEWR2223452 |  | 250000 | PLAN APPROVAL: FINAL REVIEWED FOR COMPLIANCE UNDER: 2019 RESIDENTIAL CODE OF OHIO AND ICC A117.1-2009, 2017 OBC USE/OCCUPANCY GROUP: 1, 2, 3 FAMILY DWELLING CONSTRUCTION TYPE: V-B DESCRIPTION OF WORK: BUILD A 2 STORY FRAMED, 1 FAMILY DWELLING ON
010-018476-00 | 010-H035-01400 | 2022-08-09 | EMLSR2232125 |  | 0 | MLS SCOPE: TEMPORARY/FREESTANDING SERVICE (UP TO 200 AMPS DURING CONSTRUCTION)
010-018478-00 | 010-O100C-00700 | 2020-04-28 | ALTC2003736 |  | 15000 | PLAN APPROVAL: FINAL REVIEWED FOR COMPLIANCE UNDER: 2017 OBC AND ICC A117.1-2009 WITH MODIFICATIONS IN OBC 1112.0. WORK NOT INCLUDED IN THIS APPROVAL: ELECTRICAL, PLUMBING, MECHANICAL USE/OCCUPANCY GROUP: U (UTILITY) CONSTRUCTION TYPE: II-B DESC
010-018478-00 | 010-O100C-00700 | 2019-05-03 | FALRC1904196 |  | 0 | ALTER EXISTING FIRE ALARM SYSTEM FOR INTOWN SUITES BY INSTALLING NEW CELLULAR DIALER TO EXISTING FACP. MINOR REPAIR REPLACE PERMIT
010-018478-00 | 010-O100C-00700 | 2019-10-03 | MMEPC1920133 |  | 0 | REPLACE 4 TON AC UNIT MODEL NUMBER 13ACXN048-230-22 SERIAL NUMBER 1919G01220 G0208 LICENSE NUMBER: H00330 ¦ SCOPE ITEM: AIR CONDITIONING (INCLUDING CONDENSERS, EVAPORATORS, COMPRESSORS)
010-018480-10 | 010-W034-06400 | 2021-07-28
010-018482-10 | 010-W007-02300 | 2025-05-12
010-018483-00 | 010-J008-04600 | 2019-10-14 | RSWDR1905262 |  | 3957 | REMOVE EXISTING SHINGLE ROOF TO DECK AND REPLACE WITH NEW FELT UNDERLAYMENT, ICE BARRIER MEMBRANE AT EAVE, NECESSARY FLASHINGS, AND NEW ASPHALT SHINGLES. WORK TO COMPLY WITH RCO CHAPTER 9 & MANUFACTURE INSTALLATION INSTRUCTIONS. APPROVED PER COA HR-19-09
010-018483-00 | 010-J008-04600 | 2019-11-14 | ALTR1912134 |  | 2000 | PLAN APPROVAL: FINAL REVIEWED FOR COMPLIANCE UNDER: 2019 RESIDENTIAL CODE OF OHIO USE/OCCUPANCY GROUP: 1, 2, 3 FAMILY DWELLING CONSTRUCTION TYPE: V-B DESCRIPTION OF WORK: ALTER A 3 STORY FRAMED, 1 FAMILY DWELLING BY INSTALLING A NEW EXTERIOR 6-0
010-018483-00 | 010-J008-04600 | 2020-09-11 | PMEPI2008654 |  | 4759 | ALTER 2 STORY ONE FAMILY DWELLING BY INSTALLING SUMP PUMP AND LINER AND DISCHARGE LINE. SEPERATE ELECTRIC PERMIT REQUIRED FOR PUMP ELECTRIC, IF NEEDED.
010-018483-00 | 010-J008-04600 | 2022-04-15 | EMEPR2215600 |  | 0 | BUILDING PERMIT/PLAN REVIEW: ALTR2204785 RUN ELECTRICAL TO GARAGE PER PLANS
010-018483-00 | 010-J008-04600 | 2022-04-15 | EMEPR2215600 |  | 0 | BUILDING PERMIT/PLAN REVIEW: ALTR2204785 RUN ELECTRICAL TO GARAGE PER PLANS
010-018483-00 | 010-J008-04600 | 2020-09-11 | EMEPR2018724 |  | 0 | INSTALL ONE OUTLET FOR SUMP PUMP
010-018483-00 | 010-J008-04600 | 2022-01-26 | ALTR2204785 |  | 20000 | PLAN APPROVAL: FINAL REVIEWED FOR COMPLIANCE UNDER: 2019 RESIDENTIAL CODE OF OHIO USE/OCCUPANCY GROUP: 1, 2, 3 FAMILY DWELLING CONSTRUCTION TYPE: V-B DESCRIPTION OF WORK: ALTER A 2 STORY FRAMED, 1 FAMILY DWELLING BY BUILDING A 22X22 DETACHED GAR
010-018484-00 | 010-D062-07600 | 2023-07-19 | MMLSR2329962 |  | 0 | NULL MLS SCOPE: REPLACEMENT OF A SINGLE FURNACE LICENSE NUMBER: H01005 ¦ SCOPE ITEM: FURNACES / AIR HANDLERS / RTUS
010-018485-00 | 010-M121-04300 | 2019-04-05 | EMEPC1906396 |  | 0 | ELECTRICAL PERMIT TO REROUTE OR REPLACE EXISTING FUEL DISPENSER CONDUITS AND WIRING IN NEW FUEL DISPENSER OUTSIDE AN EXISTING FUEL STATION. DRAWINGS PROVIDED. ROUGH AND FINAL ELECTRICAL INSPECTIONS WILL BE REQUIRED TO COMPLETE THIS PERMIT.
010-018486-10 | 010-W012-01600 | 2020-09-23 |  | M
010-018486-10 | 010-W012-01600 | 2024-01-03
010-018486-10 | 010-W012-01600 | 2025-01-15
010-018488-00 | 010-J016-10200 | 2023-09-19 | RSWDR2339856 |  | 4600 | Remove existing shingle roof to deck and replace with new felt underlayment, ice barrier membrane at eave, necessary flashings, and new asphalt shingles. Work to comply with RCO chapter 9 & Manufacture installation instructions.Roof Info: REMOVE & INSTAL
010-018488-00 | 010-J016-10200 | 2019-07-26 | MMLSR1914757 |  | 0 | MLS Scope: Replacement of a Single A/C Unit or Heat Pump License Number: H00703 ¦ Scope Item: air conditioning (including condensers, evaporators, compressors)
010-018489-10 | 010-W012-01300 | 2024-09-17
010-018490-00 | 010-J030-10600 | 2019-04-01 | PMLSR1906009 |  | 0 | MLS SCOPE: WATER HEATER REPLACEMENT
010-018490-00 | 010-J030-10600 | 2019-04-01 | MMLSR1906008 |  | 0 | MLS SCOPE: REPLACEMENT OF A SINGLE FURNACE LICENSE NUMBER: H00014 ¦ SCOPE ITEM: FURNACES / AIR HANDLERS / RTUS
010-018490-10 | 010-W012-01200 | 2020-09-23 |  | M
010-018490-10 | 010-W012-01200 | 2024-01-03
010-018491-10 | 010-W012-01100 | 2021-07-28
010-018492-00 | 010-I038-03800 | 2024-09-11 | PMLSR2436814 |  | 0 | MLS SCOPE: ELECTRIC WATER HEATER REPLACEMENT
010-018492-10 | 010-W012-01000 | 2024-01-03
010-018492-10 | 010-W012-01000 | 2020-09-23 |  | M
010-018493-10 | 010-W012-00900 | 2024-01-03
010-018494-00 | 010-F040-02100 | 2022-08-03 |  |  |  | REHAB COMPL
010-018494-00 | 010-F040-02100 | 2020-01-14 | RSWDR2000191 |  | 50000 | REMOVE EXISTING 8 WINDOW(S), 2 DOOR(S) AND REPLACE WITH NEW. WORK TO COMPLY WITH RCO 612, RCO 308, AND RCO 113.6.1 WITH A U VALUE OF 0.35 OR BETTER. WINDOWS INFO: ALL WINDOWS. DOORS INFO: ENTRY & KITCHEN DOORS. REMOVE EXISTING EXTERIOR WALL COVERING SY
010-018494-00 | 010-F040-02100 | 2023-01-31 | PMEPR2305671 |  | 0 | BUILDING PERMIT/PLAN REVIEW: ALTR2302797 PLUMBING
010-018494-00 | 010-F040-02100 | 2023-01-31 | PMEPR2305671 |  | 0 | BUILDING PERMIT/PLAN REVIEW: ALTR2302797 PLUMBING
010-018494-00 | 010-F040-02100 | 2023-01-31 | MMEPR2305680 |  | 0 | BUILDING PERMIT/PLAN REVIEW: ALTR2302797 HVAC AND ANY NECESSARY FUEL GAS PER PLANS LICENSE NUMBER: H00745
010-018494-00 | 010-F040-02100 | 2023-02-14 | EMEPR2307561 |  | 0 | BUILDING PERMIT/PLAN REVIEW: ALTR2302797 NEW ELECTRIC, OUTLETS AND FIXTURES
010-018494-00 | 010-F040-02100 | 2023-01-09 | ALTR2302797 |  | 40000 | PLAN APPROVAL: FINAL REVIEWED FOR COMPLIANCE UNDER: 2019 RESIDENTIAL CODE OF OHIO DESCRIPTION OF WORK: ALTER A 2 STORY FRAME, 1 FAMILY DWELLING ALTERATION INCLUDES COMPLETE INTERIOR REMODEL. BUILD NEW NON-BEARING WALLS PER PLAN, NEW KITCHEN AND 1
010-018494-10 | 010-W012-00600 | 2020-09-23 |  | M
010-018494-10 | 010-W012-00600 | 2024-01-03
010-018495-10 | 010-W012-00700 | 2024-01-03
010-018495-10 | 010-W012-00700 | 2020-09-23 |  | M
010-018497-10 | 010-W012-00500 | 2020-09-23 |  | M
010-018499-10 | 010-W012-00300 | 2020-09-23 |  | M
010-018500-10 | 010-W012-00200 | 2020-09-23 |  | M
010-018500-10 | 010-W012-00200 | 2024-01-03
010-018501-10 | 010-W012-00100 | 2024-01-03
010-018501-10 | 010-W012-00100 | 2020-09-23 |  | M
010-018505-10 | 010-W033-04500 | 2020-02-03 |  | M
010-018505-10 | 010-W033-04500 | 2021-02-23
010-018506-10 | 010-W037-00800 | 2019-11-14
010-018508-00 | 010-R044-07900 | 2021-12-16 | PMLSR2149267 |  | 0 | MLS SCOPE: WATER HEATER REPLACEMENT
010-018513-00 | 010-N128H-04800 | 2022-03-16 | MMLSR2211186 |  | 0 | MLS SCOPE: REPLACEMENT OF A SINGLE FURNACE, A/C AND/OR HEAT PUMP LICENSE NUMBER: H00287 ¦ SCOPE ITEM: FURNACES / AIR HANDLERS / RTUS
010-018515-10 | 010-W049-07500 | 2019-07-09
010-018515-10 | 010-W049-07500 | 2024-09-17
010-018519-00 | 010-M043-10800 | 2019-10-09 | RSWDR1905171 |  | 20635 | REMOVE EXISTING SHINGLE ROOF TO DECK AND REPLACE WITH NEW FELT UNDERLAYMENT, ICE BARRIER MEMBRANE AT EAVE, NECESSARY FLASHINGS, AND NEW ASPHALT SHINGLES. WORK TO COMPLY WITH RCO CHAPTER 9 & MANUFACTURE INSTALLATION INSTRUCTIONS.
010-018522-00 | 010-E048-02200 | 2019-02-28 |  |  | 2000 | REPLACE SIDING
010-018524-10 | 010-W049-00100 | 2024-01-29
010-018528-00 | 010-G016-00400 | 2019-05-16 | FALRC1904784 |  | 0 | INSTALL NEW SPRINKELR SUPERVISION AND ELEVATOR RECALL ONLY FIRE ALARM SYSTEM WITH LIMITED NOTIFICATION DEVICES FOR RISE BRANDS. REFERENCE B.P. ALTC1901111 - (7) A/V DEVICES, (1) ELEVATOR RECALL, (1) MANUAL PULL STATION, (11) SMOKE/HEAT DETECTORS, (8) SPR
010-018528-00 | 010-G016-00400 | 2019-05-23 | MMEPC1909819 |  | 0 | BUILDING PERMIT/PLAN REVIEW: ALTC1901111 INSTALL AIR CONDITIONERS, FURNACES, DUCTWORK, AIR DEVICES, AND EXHAUST FANS PER THE APPROVED PRINTS. LICENSE NUMBER: H00290 ¦ SCOPE ITEM: AIR CONDITIONING (INCLUDING CONDENSERS, EVAPORATORS, COMPRESSORS) LICENS
010-018528-00 | 010-G016-00400 | 2019-06-26 | MMEPC1912294 |  | 0 | BUILDING PERMIT/PLAN REVIEW: ALTC1901111 INSTALL GAS PIPING PER APPROVED PLANS LICENSE NUMBER: P00270
010-018528-00 | 010-G016-00400 | 2019-04-30 | PMEPC1908036 |  | 0 | BUILDING PERMIT/PLAN REVIEW: ALTC1901111 INSTALL PLUMBING AND FIXTURES PER BUILDING PERMIT
010-018528-00 | 010-G016-00400 | 2019-03-01 |  |  |  | RECK FOR INT/EXT REHAB
010-018528-00 | 010-G016-00400 | 2019-05-02 | EMEPC1908189 |  | 0 | BUILDING PERMIT/PLAN REVIEW: ALTC1901111 ELECTRICAL WORK PER BUILDING PERMIT ALTC0901111
010-018528-00 | 010-G016-00400 | 2019-05-16 | FALRC1904784 |  | 0 | INSTALL NEW SPRINKELR SUPERVISION AND ELEVATOR RECALL ONLY FIRE ALARM SYSTEM WITH LIMITED NOTIFICATION DEVICES FOR RISE BRANDS. REFERENCE B.P. ALTC1901111 - (7) A/V DEVICES, (1) ELEVATOR RECALL, (1) MANUAL PULL STATION, (11) SMOKE/HEAT DETECTORS, (8) SPR
010-018529-00 | 010-T002-27500 | 2022-10-03 | PMLSR2239514 |  | 0 | MLS SCOPE: WATER HEATER REPLACEMENT
010-018529-00 | 010-T002-27500 | 2021-02-19 | MMLSR2106018 |  | 0 | MLS Scope: Replacement of a Single Furnace, A/C and/or Heat Pump License Number: H00124 ¦ Scope Item: furnaces / air handlers / RTUs
010-018529-00 | 010-T002-27500 | 2021-01-18 | MMLSR2101120 |  | 0 | MLS Scope: Replacement of a Single Furnace License Number: H00124 ¦ Scope Item: furnaces / air handlers / RTUs
010-018529-00 | 010-T002-27500 | 2019-12-03 | RSWDR1906167 |  | 451 | REMOVE EXISTING 0 WINDOW(S), 1 DOOR(S) AND REPLACE WITH NEW. WORK TO COMPLY WITH RCO 612, RCO 308, AND RCO 113.6.1 WITH A U VALUE OF 0.35 OR BETTER. DOORS INFO: PATIO
010-018529-00 | 010-T002-27500 | 2022-11-22 | MMLSR2246779 |  | 0 | MLS Scope: Replacement of a Single Furnace, A/C and/or Heat Pump License Number: H00300 ¦ Scope Item: furnaces / air handlers / RTUs
010-018530-00 | 010-J027-00300 | 2020-12-10 | MMEPC2025754 |  | 0 | Remove and replace two 12.5 Ton packaged rooftop HVAC unit, Disconnect/reconnect to same hook ups. No duct work involved License Number: H00820 ¦ Scope Item: air conditioning (including condensers, evaporators, compressors)
010-018534-00 | 010-J003-13700 | 2024-06-11 | EMEPR2424001 |  | 0 | Building Permit/Plan Review: PMEPI2421037 Install circuit and gfi outlet for sump pump in basement Install circuit and gfi outlet for back flow alarm in basement
010-018536-00 | 010-D048-07000 | 2022-07-14 | RSWDR2228550 |  | 6758 | REMOVE EXISTING SHINGLE ROOF TO DECK AND REPLACE WITH NEW FELT UNDERLAYMENT, ICE BARRIER MEMBRANE AT EAVE, NECESSARY FLASHINGS, AND NEW ASPHALT SHINGLES. WORK TO COMPLY WITH RCO CHAPTER 9 & MANUFACTURE INSTALLATION INSTRUCTIONS.
010-018537-10 | 010-W001-02200 | 2022-07-27 |  |  |  | **MH TO VOID** BEING REPLACED BY A 2006 CLAYTON. SEE REG#23241 RTG#022-01
010-018539-10 | 010-W011-01500 | 2022-05-03
010-018540-00 | 010-I023-00600 | 2020-12-23 | PMLSR2026589 |  | 0 | MLS Scope: Water Heater Replacement
010-018541-00 | 010-K075-04700 | 2020-01-01 |  |  |  | SPL_NWP_VD
010-018542-00 | 010-B021-07400 | 2024-04-25 | MMLSR2416946 |  | 0 | MLS SCOPE: REPLACEMENT OF A SINGLE FURNACE, A/C AND/OR HEAT PUMP LICENSE NUMBER: H00150 ¦ SCOPE ITEM: FURNACES / AIR HANDLERS / RTUS
010-018542-00 | 010-B021-07400 | 2024-08-16 | MMLSR2433591 |  | 0 | MLS SCOPE: REPLACEMENT OF A SINGLE FURNACE, A/C AND/OR HEAT PUMP LICENSE NUMBER: H00150 ¦ SCOPE ITEM: FURNACES / AIR HANDLERS / RTUS
010-018542-00 | 010-B021-07400 | 2024-08-16 | MMLSR2433591 |  | 0 | MLS SCOPE: REPLACEMENT OF A SINGLE FURNACE, A/C AND/OR HEAT PUMP LICENSE NUMBER: H00150 ¦ SCOPE ITEM: FURNACES / AIR HANDLERS / RTUS
010-018542-00 | 010-B021-07400 | 2024-04-25 | MMLSR2416946 |  | 0 | MLS SCOPE: REPLACEMENT OF A SINGLE FURNACE, A/C AND/OR HEAT PUMP LICENSE NUMBER: H00150 ¦ SCOPE ITEM: FURNACES / AIR HANDLERS / RTUS
010-018543-00 | 010-K036-13300 | 2020-04-21 | RSWDR2001445 |  | 4851 | REMOVE EXISTING 5 WINDOW(S), 0 DOOR(S) AND REPLACE WITH NEW. WORK TO COMPLY WITH RCO 612, RCO 308, AND RCO 113.6.1 WITH A U VALUE OF 0.35 OR BETTER. WINDOWS INFO: MAIN STRUCTURE.
010-018544-00 | 010-F012-10100 | 2019-04-30 | PMEPR1908014 |  | 0 | BUILDING PERMIT/PLAN REVIEW: ALTR1900284 ROUGH-IN & FINAL PLUMBING COMPLETION OF THE WORK DESCRIBED ON THIS PERMIT DOES NOT COMPLY BUILDING ORDER #VIOL1800157 OR ANY OTHER BUILDING ORDER ASSOCIATED WITH THIS PARCEL.
010-018544-00 | 010-F012-10100 | 2019-04-30 | EMEPR1908011 |  | 0 | BUILDING PERMIT/PLAN REVIEW: ALTR1900284 ROUGH-IN & FINAL ELECTRIC COMPLETION OF THE WORK DESCRIBED ON THIS PERMIT DOES NOT COMPLY BUILDING ORDER #VIOL1800157 OR ANY OTHER BUILDING ORDER ASSOCIATED WITH THIS PARCEL.
010-018544-00 | 010-F012-10100 | 2019-04-30 | MMEPR1908012 |  | 0 | BUILDING PERMIT/PLAN REVIEW: ALTR1900284 ROUGH-IN FURNACE SYSTEM, A/C UNIT & FINAL INSPECTIONS LICENSE NUMBER: HO9999 COMPLETION OF THE WORK DESCRIBED ON THIS PERMIT DOES NOT COMPLY BUILDING ORDER #VIOL1800157 OR ANY OTHER BUILDING ORDER ASSOCIATED
010-018545-10 | 010-W001-12000 | 2023-06-20 |  |  |  | VALUE CHANGE
010-018545-10 | 010-W001-12000 | 2022-08-19
010-018547-00 | 010-F022-01400 | 2024-01-01 |  |  |  | SPL/NWP/VD
010-018547-00 | 010-F022-01400 | 2024-06-12 | MMEPM2424181 |  | 0 | BUILDING PERMIT/PLAN REVIEW: PLRE2411244 INSTALL (5) HEAT PUMPS SYSTEMS AND (5) FAN COIL AIR HANDLER LICENSE NUMBER: H00341 ¦ SCOPE ITEM: HEAT PUMPS / GROUND SOURCE HEAT PUMPS
010-018547-00 | 010-F022-01400 | 2024-06-12 | MMEPM2424177 |  | 0 | BUILDING PERMIT/PLAN REVIEW: PLRE2411242 INSTALL (5) HEAT PUMP SYSTEMS AND (5) FAN COIL AIR HANDLERS LICENSE NUMBER: H00341 ¦ SCOPE ITEM: HEAT PUMPS / GROUND SOURCE HEAT PUMPS
010-018547-00 | 010-F022-01400 | 2024-05-19 | EMLSM2420399 |  | 0 | BUILDING PERMIT/PLAN REVIEW: NEWM2333873 MLS SCOPE: TEMPORARY/FREESTANDING SERVICE (UP TO 200 AMPS DURING CONSTRUCTION)
010-018547-00 | 010-F022-01400 | 2024-06-24 | EMEPM2425890 |  | 0 | BUILDING PERMIT/PLAN REVIEW: NEWM2333873 INSTALL ELECTRICAL SERVICE AND WIRING FOR 1 4 FAMILY AND 1 5 FAMILY BUILDING
010-018547-00 | 010-F022-01400 | 2024-08-08 | PMEPM2431991 |  | 0 | BUILDING PERMIT/PLAN REVIEW: NEWM2333873 INSTALL DWV SYSTEM DOMESTIC WATER HEATER SET FIXTURES
010-018547-00 | 010-F022-01400 | 2024-01-23 |  |  |  | COMP OF APT BLDGS
010-018547-00 | 010-F022-01400 | 2024-08-07 | PMEPM2431887 |  | 0 | BUILDING PERMIT/PLAN REVIEW: NEWM2334403 INSTALL DWV SYSTEM DOMESTIC WATER INSTALL FIXTURES
010-018547-00 | 010-F022-01400 | 2024-10-09 | EMEPM2440833 |  | 0 | BUILDING PERMIT/PLAN REVIEW: NEWM2334403 INSYALL NEW SERVICE AND ELECTRIC FOR 5 FAMILY BUILDING
010-018551-00 | 010-P029-04200 | 2020-05-29 | GGBB2000480 |  | 0 | 64 SF GROUND SIGN FACE REPLACEMENT. PAWN SHOP. SOUTHEAST CORNER OF SITE.
010-018551-00 | 010-P029-04200 | 2019-12-16 | DMGC1913396 |  | 26000 | BUILDING PERMIT FOR THE STRUCTURAL REPAIR OF AN EXISTING COMMERCIAL BUILDING DAMAGED BY BEING HIT BY AN AUTOMOBILE. WORK INCLUDES REPLACEMENT OF DAMAGED STORE FRONT WINDOW WITH NEW INFILL FRAMING AND EXTERIOR TILE. NO MEP WORK REQUIRED. DRAWINGS PROVIDE
010-018552-10 | 010-W001-08200 | 2022-12-14
010-018554-00 | 010-J031-04000 | 2021-10-01 | MMEPR2138939 |  | 0 | 10/14/21 DESCRIPTION REVISION : INSTALL LNEW FURNACE HVAC GAS PIPE INSPECTION LICENSE NUMBER: HO9999
010-018554-00 | 010-J031-04000 | 2021-08-10 |  |  |  | TOT INT/EXT REHAB
010-018554-00 | 010-J031-04000 | 2021-09-22 | ALTR2137531 |  | 6300 | PLAN APPROVAL: FINAL REVIEWED FOR COMPLIANCE UNDER: 2019 RESIDENTIAL CODE OF OHIO USE/OCCUPANCY GROUP: 1, 2, 3 FAMILY DWELLING CONSTRUCTION TYPE: V-B DESCRIPTION OF WORK: ALTER A 2 STORY FRAMED, 1 FAMILY DWELLING BY INSTALLING 2 CARBON FIBER ST
010-018556-10 | 010-W033-06500 | 2024-09-17
010-018557-00 | 010-J018-03200 | 2019-01-01 |  | REVI
010-018561-00 | 010-F019-05100 | 2024-05-02 | PMLSC2417821 |  | 0 | MLS SCOPE: WATER HEATER REPLACEMENT
010-018561-00 | 010-F019-05100 | 2024-09-19 | EMEPR2438206 |  | 0 | WIRE TO CODE A BUILDING PERMIT MAY BE REQUIRED IF MORE THAN 32 SQ FEET OF BUILDING FINISH IS REMOVED IN ONE AREA
010-018569-00 | 010-L061-06900 | 2020-12-28 | RSWDR2006623 |  | 12000 | Remove existing shingle roof to deck and replace with new felt underlayment, ice barrier membrane at eave, necessary flashings, and new asphalt shingles. Work to comply with RCO chapter 9 & Manufacture installation instructions.
010-018571-00 | 010-I014-04800 | 2023-05-25 | RSWDR2321731 |  | 10282 | Remove existing shingle roof to deck and replace with new felt underlayment, ice barrier membrane at eave, necessary flashings, and new asphalt shingles. Work to comply with RCO chapter 9 & Manufacture installation instructions.Roof Info: EXISTING SUBSTR
010-018576-00 | 010-C003-04600 | 2019-06-04 | EMEPM1910681 |  | 0 | BUILDING PERMIT/PLAN REVIEW: DMGM1903320 REMOVE AND REPLACE DEVICES DUE TO FIRE LOSS COMPLETION OF THE WORK DESCRIBED ON THIS PERMIT DOES NOT COMPLY BUILDING ORDER #UNSF1900047 OR ANY OTHER BUILDING ORDER ASSOCIATED WITH THIS PARCEL
010-018576-00 | 010-C003-04600 | 2019-06-04 | EMEPM1910681 |  | 0 | BUILDING PERMIT/PLAN REVIEW: DMGM1903320 REMOVE AND REPLACE DEVICES DUE TO FIRE LOSS COMPLETION OF THE WORK DESCRIBED ON THIS PERMIT DOES NOT COMPLY BUILDING ORDER #UNSF1900047 OR ANY OTHER BUILDING ORDER ASSOCIATED WITH THIS PARCEL
010-018576-00 | 010-C003-04600 | 2019-04-11 | DMGM1903320 |  | 49000 | PLAN APPROVAL: FINAL REVIEWED FOR COMPLIANCE UNDER: 2017 OBC AND ICC A117.1-2009 WITH MODIFICATIONS IN OBC 1112.0 AND 2013 RCO WORK NOT INCLUDED IN THIS APPROVAL: MECHANICAL USE/OCCUPANCY GROUP: R-3 CONSTRUCTION TYPE: V-B DESCRIPTION OF WORK: ALTER
010-018576-00 | 010-C003-04600 | 2019-05-29 | PMEPM1910143 |  | 0 | BUILDING PERMIT/PLAN REVIEW: DMGM1903320 PLUMBING PER PLANS COMPLETION OF THE WORK DESCRIBED ON THIS PERMIT DOES NOT COMPLY BUILDING ORDER #UNSF1900047 OR ANY OTHER BUILDING ORDER ASSOCIATED WITH THIS PARCEL
010-018576-00 | 010-C003-04600 | 2019-05-29 | MMEPM1910144 |  | 0 | BUILDING PERMIT/PLAN REVIEW: DMGM1903320 FUEL GAS PER PLANS LICENSE NUMBER: P00085 COMPLETION OF THE WORK DESCRIBED ON THIS PERMIT DOES NOT COMPLY BUILDING ORDER #UNSF1900047 OR ANY OTHER BUILDING ORDER ASSOCIATED WITH THIS PARCEL
010-018576-00 | 010-C003-04600 | 2019-09-20 | MMLSM1919060 |  | 0 | BUILDING PERMIT/PLAN REVIEW: DMGM1903320 REPLACEMENT OF A SINGLE FURNACE, A/C AND/OR HEAT PUMP LICENSE NUMBER: H00429
010-018576-00 | 010-C003-04600 | 2019-09-20 | MMLSM1919060 |  | 0 | BUILDING PERMIT/PLAN REVIEW: DMGM1903320 REPLACEMENT OF A SINGLE FURNACE, A/C AND/OR HEAT PUMP LICENSE NUMBER: H00429
010-018578-00 | 010-B043-02900 | 2019-02-01 | RSWDR1900329 |  | 5000 | REMOVE EXISTING SHINGLE ROOF TO DECK AND REPLACE WITH NEW FELT UNDERLAYMENT, ICE BARRIER MEMBRANE AT EAVE, NECESSARY FLASHINGS, AND NEW ASPHALT SHINGLES. WORK TO COMPLY WITH RCO CHAPTER 9 & MANUFACTURE INSTALLATION INSTRUCTIONS. APPROVED PER COA UID_19-0
010-018578-00 | 010-B043-02900 | 2021-03-11 | ALTC2108628 |  | 17500 | PLAN APPROVAL: FINAL REVIEWED FOR COMPLIANCE UNDER: 2017 OBC AND ICC A117.1-2009 WITH MODIFICATIONS IN OBC 1112.0. WORK NOT INCLUDED IN THIS APPROVAL: ELECTRICAL, PLUMBING, MECHANICAL USE/OCCUPANCY GROUP: U (UTILITY) CONSTRUCTION TYPE: II-B DESC
010-018578-00 | 010-B043-02900 | 2019-03-06 | PMEPR1904251 |  | 0 | BUILDING PERMIT/PLAN REVIEW: RBLD1809138 INSTALL SEWAGE PIT AND PUMP FOR LAUNDRY TOILET SHOWER SINK AND FLOOR DRAIN IN BASEMENT.
010-018578-00 | 010-B043-02900 | 2019-06-24 | EMEPR1912118 |  | 0 | BUILDING PERMIT/PLAN REVIEW: RBLD1809138 WIRE BASEMENT AND BATHROOM RELOCATE PANEL, (50) DEVICES
010-018578-00 | 010-B043-02900 | 2019-01-08 | MMEPR1900416 |  | 0 | BUILDING PERMIT/PLAN REVIEW: RBLD1809138 REPLACE 2 SYSTEMS, BASEMENT AND FIRST FLOOR DUCT WORK, REPLACE FURNACE'S AND A/C'S. LICENSE NUMBER: H00428 ¦ SCOPE ITEM: DUCTWORK / DAMPERS
010-018578-00 | 010-B043-02900 | 2019-07-17 | MMEPR1913993 |  | 0 | BUILDING PERMIT/PLAN REVIEW: RBLD1809138 INSTALL NEW GAS LINE TO FURNACE ONLY LICENSE NUMBER: P00637
010-018580-00 | 010-I048-06800 | 2022-05-10 |  |  |  | REMOD INT
010-018580-00 | 010-I048-06800 | 2020-11-30 | MMEPR2024912 |  | 0 | BUILDING PERMIT/PLAN REVIEW: ALTR2006781 INSTALL FURNACES, HEAT PUMPS, AND DUCT WORK LICENSE NUMBER: H00924 ¦ SCOPE ITEM: FURNACES / AIR HANDLERS / RTUS
010-018580-00 | 010-I048-06800 | 2021-03-08 |  |  |  | DEMO OR REHAB
010-018580-00 | 010-I048-06800 | 2019-11-06 |  |  |  | DEMO/REHAB, DWLG BOARDED UP
010-018580-00 | 010-I048-06800 | 2020-11-25 | EMEPR2024819 |  | 0 | BUILDING PERMIT/PLAN REVIEW: ALTR2006781 INSTALL ROUGH AND FINISH ELECTRIC
010-018580-00 | 010-I048-06800 | 2019-01-09 |  |  |  | DEMO/REHAB, DWLG BOARDED UP
010-018581-00 | 010-B004-06100 | 2019-05-28 | PMEPR1910027 |  | 0 | BUILDING PERMIT/PLAN REVIEW: ALTR1901691 PLUMBING PER PLANS
010-018581-00 | 010-B004-06100 | 2019-05-28 | MMEPR1910030 |  | 0 | BUILDING PERMIT/PLAN REVIEW: ALTR1901691 GAS LINE PER PLANS LICENSE NUMBER: P00270
010-018581-00 | 010-B004-06100 | 2019-05-30 | EMEPR1910325 |  | 0 | BUILDING PERMIT/PLAN REVIEW: ALTR1901691 REWIRING OF KITCHEN
010-018581-00 | 010-B004-06100 | 2019-03-01 | ALTR1901691 |  | 80000 | KITCHEN RENOVATION PER ATTACHED
010-018581-00 | 010-B004-06100 | 2019-05-29 | MMEPR1910212 |  | 0 | BUILDING PERMIT/PLAN REVIEW: ALTR1901691 HVAC LICENSE NUMBER: H00661 ¦ SCOPE ITEM: AIR CONDITIONING (INCLUDING CONDENSERS, EVAPORATORS, COMPRESSORS)
010-018581-00 | 010-B004-06100 | 2022-03-28 | MMLSR2212913 |  | 0 | MLS SCOPE: REPLACEMENT OF A SINGLE FURNACE LICENSE NUMBER: H00150 ¦ SCOPE ITEM: FURNACES / AIR HANDLERS / RTUS
010-018582-10 | 010-W024-04900 | 2023-12-07 |  |  |  | CHK FOR STATUS, CONDITION, & VALUE
010-018582-10 | 010-W024-04900 | 2023-12-07 |  |  |  | REVIEW AFFIDAVIT OF MANUF HOME PARK OPERATOR ESTIMATE OF VALUE
010-018586-00 | 010-N109-07700 | 2022-06-29 | ALTR2226371 |  | 9900 | PLAN APPROVAL: FINAL REVIEWED FOR COMPLIANCE UNDER: 2019 RESIDENTIAL CODE OF OHIO USE/OCCUPANCY GROUP: 1, 2, 3 FAMILY DWELLING CONSTRUCTION TYPE: V-B DESCRIPTION OF WORK: ALTER A 1 STORY FRAMED, 1 FAMILY DWELLING BY BUILDING A ATTACHED CARPORT
010-018586-00 | 010-N109-07700 | 2021-03-31 | EMEPR2111440 |  | 0 | INSTALL STANDBY GENERATOR SYSTEM
010-018586-00 | 010-N109-07700 | 2022-08-11 | PMEPR2232432 |  | 0 | INSTALL ACRYLIC TUB LINER AND WALL SURROUND OVER EXISTING TUB AND WALL, REPLACE EXISTING VALVE FIXTURE (CONNECT TO EXISTING DRAIN AND EXISTING SUPPLY LINES). ANY NEW WATER DISTRIBUTION PIPE AND FITTINGS WILL COMPLY WITH ONE OF THE REFERENCED STANDARDS LI
010-018595-00 | 010-E057-08300 | 2019-01-29 |  |  |  | RECK FOR REHAB
010-018595-00 | 010-E057-08300 | 2019-02-14 | RSWDR1900470 |  | 5950 | REMOVE EXISTING SHINGLE ROOF TO DECK AND REPLACE WITH NEW FELT UNDERLAYMENT, ICE BARRIER MEMBRANE AT EAVE, NECESSARY FLASHINGS, AND NEW ASPHALT SHINGLES. WORK TO COMPLY WITH RCO CHAPTER 9 & MANUFACTURE INSTALLATION INSTRUCTIONS.
010-018596-00 | 010-E057-08200 | 2024-11-05 | EMEPR2444143 |  | 0 | Building Permit/Plan Review: NEWR2441770 ROUGH AND FINISH WIRE ELECTRICALLY TO CODE, INSTALL PERM SERVICE
010-018596-00 | 010-E057-08200 | 2024-11-12 | EMLSR2445050 |  | 0 | MLS Scope: Temporary/Freestanding Service (up to 200 Amps during construction)
010-018596-00 | 010-E057-08200 | 2024-11-26 | MMEPR2446836 |  | 0 | Building Permit/Plan Review: NEWR2441770 NEW GAS LINES License Number: P00556 ¦ Scope Item: fuel gas or LP gas
010-018596-00 | 010-E057-08200 | 2024-11-26 | PMEPR2446820 |  | 0 | Building Permit/Plan Review: NEWR2441770 NEW PLUMBING
010-018596-00 | 010-E057-08200 | 2024-10-17 | NEWR2441770 |  | 200000 | Reviewed For Compliance Under: 2019 Residential Code of Ohio Use/Occupancy Group: 1, 2, 3 Family Dwelling Construction Type: V-B Description Of Work: Build a 2 Story Framed, 1 Family Dwelling on slab with 20’x22’ detached 2 car garage. 1st floor co
010-018601-00 | 010-R074-02300 | 2024-10-30 | RSWDR2443510 |  | 7600 | BUILDING PERMIT TO REMOVE EXISTING RUBBER ROOF TO DECK ON BUILDING AND REPLACE WITH NEW FELT UNDERLAYMENT, ICE BARRIER MEMBRAME AT EAVE, NECESSARY FLASHINGS, AND NEW EPDM ROOF. WORK TO COMPLY WITH RCO 905, OBC 1507 AND MANUFACTURE INSTALLATION INSTRUCTIO
010-018602-00 | 010-D046-05600 | 2023-10-31 | RSWDR2346167 |  | 2000 | Remove existing exterior wall covering system and replace with new exterior siding over an approved water-resistive barrier. Work to comply with RCO 703. Siding Info: REPLACE SIDING .
010-018606-00 | 010-I034-02100 | 2019-09-26 | MMLSR1919603 |  | 0 | MLS SCOPE: REPLACEMENT OF A SINGLE A/C UNIT OR HEAT PUMP LICENSE NUMBER: H00104 ¦ SCOPE ITEM: AIR CONDITIONING (INCLUDING CONDENSERS, EVAPORATORS, COMPRESSORS)
010-018606-00 | 010-I034-02100 | 2021-11-16 | RSWDR2145552 |  | 15000 | REMOVE EXISTING SHINGLE ROOF TO DECK AND REPLACE WITH NEW FELT UNDERLAYMENT, ICE BARRIER MEMBRANE AT EAVE, NECESSARY FLASHINGS, AND NEW ASPHALT SHINGLES. WORK TO COMPLY WITH RCO CHAPTER 9 & MANUFACTURE INSTALLATION INSTRUCTIONS.
010-018609-00 | 010-J030-03500 | 2020-01-29 | MMEPR2002151 |  | 0 | BUILDING PERMIT/PLAN REVIEW: ALTR1904391 GAS LINES TO HOT WATER TANK & FURNACE LICENSE NUMBER: P00058
010-018609-00 | 010-J030-03500 | 2019-05-08 | ALTR1904391 |  | 100000 | CONTINUING XPIRED PERMIT RBLD1439002 981 OAKWOOD AVE SINGLE FAM DWG- INTERIOR AND EXTERIOR RENOVATION- GUT HOUSE AN RESTORE ALTER 2 STORY FRAME, 1 FAMILY DWELLING TO GUT/RENOVATE HOME, BUILD 5'10 X 22' 2 STORY FRAME ADDITION ON REAR ON FULL CRAWL, BUI
010-018609-00 | 010-J030-03500 | 2019-12-06 | MMEPR1925336 |  | 0 | BUILDING PERMIT/PLAN REVIEW: ALTR1904391 INSTALLING FURNACE & A/C. INSTALLING DUCTWORK TO FIRST AND SECOND FLOOR. INSTALLING RETURN DUCT TO FLOORS. INSTALLING BATHROOM EXHAUST AND DRYER VENT PIPE. LICENSE NUMBER: H00836
010-018609-00 | 010-J030-03500 | 2019-12-04 | EMEPR1925127 |  | 0 | 1/17/2020-CONTRACTOR TRANSFER FROM E01019 TO E00610-LLANDOLL BUILDING PERMIT/PLAN REVIEW: ALTR1904391 REWIRE
010-018609-00 | 010-J030-03500 | 2019-12-05 | PMEPR1925228 |  | 0 | BUILDING PERMIT/PLAN REVIEW: ALTR1904391 3 FULL BATHROOMS, 1 KITCHEN SINK, 1 LAUNDRY & 1 WATER HEATER
010-018609-00 | 010-J030-03500 | 2019-02-08 |  |  |  | DEMO/REHAB
010-018609-00 | 010-J030-03500 | 2020-03-18 |  |  |  | INT/EXT REHAB
010-018609-00 | 010-J030-03500 | 2019-02-08 |  |  |  | DEMO/REHAB
010-018611-00 | 010-J002-03600 | 2020-10-09 | MMLSR2020935 |  | 0 | MLS SCOPE: REPLACEMENT OF A SINGLE FURNACE, A/C AND/OR HEAT PUMP LICENSE NUMBER: H00470 ¦ SCOPE ITEM: AIR CONDITIONING (INCLUDING CONDENSERS, EVAPORATORS, COMPRESSORS)
010-018611-00 | 010-J002-03600 | 2023-09-07 | ALTR2338122 |  | 7500 | PLAN APPROVAL: FINAL REVIEWED FOR COMPLIANCE UNDER: 2019 RESIDENTIAL CODE OF OHIO USE/OCCUPANCY GROUP: 1, 2, 3 FAMILY DWELLING CONSTRUCTION TYPE: V-B DESCRIPTION OF WORK: ALTER A 2 STORY FRAMED, 1 FAMILY DWELLING BY INSTALLING 0 CARBON FIBER STR
010-018612-00 | 010-I055-04900 | 2024-02-07 | RSWDR2406346 |  | 7500 | REMOVE EXISTING EXTERIOR WALL COVERING SYSTEM AND REPLACE WITH NEW EXTERIOR SIDING OVER AN APPROVED WATER-RESISTIVE BARRIER. WORK TO COMPLY WITH RCO 703.SIDING INFO: GARAGE AND REAR OF HOUSE
010-018614-00 | 010-J037-01400 | 2019-02-21 |  |  | 10000 | INT/EXT REHAB INCL KITCHEN AND BATH
010-018615-00 | 010-D027-00200 | 2022-12-13 | EMEPR2249394 |  | 0 | BUILDING PERMIT/PLAN REVIEW: NEWR2230192 WIRE NEW BUILD HOUSE
010-018615-00 | 010-D027-00200 | 2023-01-23 | MMEPR2304658 |  | 0 | BUILDING PERMIT/PLAN REVIEW: NEWR2230192 INSTALL AN ELECTRIC AIR HANDLER, HEAT PUMP, EXHAUST FAN, DRYER VENT, AND DUCTWORK. LICENSE NUMBER: H00290 ¦ SCOPE ITEM: HEAT PUMPS / GROUND SOURCE HEAT PUMPS LICENSE NUMBER: H00290 ¦ SCOPE ITEM: FURNACES / AIR
010-018615-00 | 010-D027-00200 | 2022-12-19 | PMEPR2250014 |  | 0 | BUILDING PERMIT/PLAN REVIEW: NEWR2230192 COMPLETE ALL PLUMBING ACCORDING TO PLANS
010-018615-00 | 010-D027-00200 | 2024-03-22 |  |  |  | EXT FEAT
010-018616-00 | 010-J004-12000 | 2019-08-26 | EMEPR1917078 |  | 0 | BUILDING PERMIT/PLAN REVIEW: DMGR1908636 ELECTRICAL WORK NEEDED FOR REMODEL
010-018616-00 | 010-J004-12000 | 2019-08-21 | DMGR1908636 |  | 40000 | PLAN APPROVAL: FINAL REVIEWED FOR COMPLIANCE UNDER: 2019 RESIDENTIAL CODE OF OHIO USE/OCCUPANCY GROUP: 1, 2, 3 FAMILY DWELLING CONSTRUCTION TYPE: V-B DESCRIPTION OF WORK: ALTER A 2 STORY FRAMED, 1 FAMILY DWELLING BY INSTALLING NEW KITCHEN CEILIN
010-018616-00 | 010-J004-12000 | 2019-09-04 | PMEPR1917751 |  | 0 | BUILDING PERMIT/PLAN REVIEW: DMGR1908636 LAUNDRY, KITCHEN, HALF BATH, FULL BATH,
010-018616-00 | 010-J004-12000 | 2019-10-22 | MMLSR1921597 |  | 0 | MLS SCOPE: REPLACEMENT OF A SINGLE FURNACE LICENSE NUMBER: H00237 ¦ SCOPE ITEM: FURNACES / AIR HANDLERS / RTUS
010-018616-00 | 010-J004-12000 | 2019-09-17 | MMEPR1918766 |  | 0 | BUILDING PERMIT/PLAN REVIEW: DMGR1908636 GAS LINE TO NEW WATER HEATER LOCATION, NEW FURNACE AND RANGE LICENSE NUMBER: P00343 ¦ SCOPE ITEM: FUEL GAS OR LP GAS
010-018618-00 | 010-H051-09800 | 2023-06-02 | RSWDR2322781 |  | 17475 | Remove existing shingle roof to deck and replace with new felt underlayment, ice barrier membrane at eave, necessary flashings, and new asphalt shingles. Work to comply with RCO chapter 9 & Manufacture installation instructions.
010-018618-00 | 010-H051-09800 | 2019-07-19 |  |  |  | TOT INT/EXT REHAB
010-018618-00 | 010-H051-09800 | 2020-08-01 |  |  |  | RECK 2021 FOR COMPLETE REHAB OF DWLG
010-018618-00 | 010-H051-09800 | 2019-09-20 | ALTR1909936 |  | 90000 | PLAN APPROVAL: FINAL REVIEWED FOR COMPLIANCE UNDER: 2019 RESIDENTIAL CODE OF OHIO USE/OCCUPANCY GROUP: 1, 2, 3 FAMILY DWELLING CONSTRUCTION TYPE: V-B DESCRIPTION OF WORK: ALTER A 2 STORY FRAMED, 1 FAMILY DWELLING BY BUILDING 2-CAR DETACHED GARAG
010-018620-00 | 010-H061-00700 | 2021-06-16 | MMLSR2122671 |  | 0 | MLS Scope: Replacement of a Single Furnace, A/C and/or Heat Pump License Number: H00761 ¦ Scope Item: furnaces / air handlers / RTUs License Number: H00761 ¦ Scope Item: air conditioning (including condensers, evaporators, compressors)
010-018620-00 | 010-H061-00700 | 2023-09-25 | RSWDR2340626 |  | 8403 | Remove existing exterior wall covering system and replace with new exterior siding over an approved water-resistive barrier. Work to comply with RCO 703.Siding Info: Removing old wood siding and replacing with vinyl shake siding
010-018622-00 | 010-B043-05800 | 2021-11-19 | EMEPC2146088 |  | 0 | BUILDING PERMIT/PLAN REVIEW: ALTC2141488 REWIRE ACCORDING TO PLANS
010-018622-00 | 010-B043-05800 | 2022-05-18 | MMEPC2220168 |  | 0 | BUILDING PERMIT/PLAN REVIEW: ALTC2145153 FURNISH & INSTALL GAS PIPING PER PRINT LICENSE NUMBER: P00683 ¦ SCOPE ITEM: FUEL GAS OR LP GAS LICENSE NUMBER: P00683 ¦ SCOPE ITEM: FUEL GAS OR LP GAS
010-018622-00 | 010-B043-05800 | 2022-05-18 | PMEPC2220165 |  | 0 | BUILDING PERMIT/PLAN REVIEW: ALTC2145153 FURNISH & INSTALL PLUMBING PER PRINT
010-018622-00 | 010-B043-05800 | 2021-10-20 | ALTC2141488 |  | 5000 | 1ST FLOOR: SELECTIVE INTERIOR DEMOLITION OF COUNTERS, INTERIOR WALLS AND CEILING TILE. PREP AND LEVEL FLOOR, INFILL OPENINGS IN FLOOR. 2ND FLOOR: REMOVE WALLS AND DOOR AT TOILET ROOM.
010-018622-00 | 010-B043-05800 | 2022-09-22 | MMEPC2238187 |  | 0 | BUILDING PERMIT/PLAN REVIEW: ALTC2141488 INSTALLATION OF GREASE HOOD SYSTEM AND A TYPE 2 OVEN HOOD SYSTEM LICENSE NUMBER: H00415 ¦ SCOPE ITEM: EXHAUST SYSTEMS (HOODS, FANS, ETC)
010-018623-00 | 010-B043-05200 | 2022-06-17 | EMEPC2224728 |  | 0 | BUILDING PERMIT/PLAN REVIEW: ALTC2146808 REMODEL OF EXISTING SPACE UP FIT TO WALGREENS. INSTALLATION OF NEW BRANCH PANEL BOARD, POWER BRANCH CIRCUITS, AND LIGHTING PACKAGE.
010-018623-00 | 010-B043-05200 | 2022-08-09 | FALRC2232047 |  | 0 | ALTER EXISTING FIRE ALARM SYSTEM FOR WALGREENS BY INSTALLING NEW DEVICES FOR NEW TENANT REMODEL. SYSTEM TO SUPERVISE DUCT DETECTORS AND ELEVATOR RECALL SYSTEM. REFERENCE B.P. ALTC2146808 - (16) A/V DEVICES, (4) MANUAL PULL STATIONS, (6) SMOKE/HEAT DETECT
010-018623-00 | 010-B043-05200 | 2022-08-09 | FALRC2232047 |  | 0 | ALTER EXISTING FIRE ALARM SYSTEM FOR WALGREENS BY INSTALLING NEW DEVICES FOR NEW TENANT REMODEL. SYSTEM TO SUPERVISE DUCT DETECTORS AND ELEVATOR RECALL SYSTEM. REFERENCE B.P. ALTC2146808 - (16) A/V DEVICES, (4) MANUAL PULL STATIONS, (6) SMOKE/HEAT DETECT
010-018623-00 | 010-B043-05200 | 2019-04-25 | EMEPC1907683 |  | 0 | ELECTRICAL PERMIT TO INSTALL A NEW 30AMP 120/240 VOLT SERVICE ALONG WITH METER, CONDUIT, WIRING WITH A NEW EXTERIOR LOAD CENTER CABINET FOR A MICRO-CELLULAR TOWER. DRAWINGS PROVIDED. A FINAL INSPECTION WILL BE REQUIREDTO COMPLETE THIS PERMIT
010-018623-00 | 010-B043-05200 | 2022-08-05 | MMEPC2231648 |  | 0 | BUILDING PERMIT/PLAN REVIEW: ALTC2146808 INSTALL OWNER PROVIDED FREEZER /COOLER BOXES ALONG WITH THE REFRIGERATION PIPING . INSTALL TWO HEAT PUMPS PER PLAN . INSTALL SUPPLY AND RETURN DUCT WORK ALONG WITH 26 AIR DEVICES PER PLAN . LICENSE NUMBER: H0062
010-018623-00 | 010-B043-05200 | 2022-08-31 | PMEPC2235386 |  | 0 | BUILDING PERMIT/PLAN REVIEW: ALTC2146808 INSTALL DWV, WATERLINES AND FIXTURES PER PRINT
010-018623-00 | 010-B043-05200 | 2020-03-10 | MMEPC2005172 |  | 0 | REPLACE TWO PACKAGED HEATING AND COOLING ROOFTOP UNITS LICENSE NUMBER: H00644 ¦ SCOPE ITEM: FURNACES / AIR HANDLERS / RTUS
010-018624-00 | 010-J039-09100 | 2021-01-20 | RSWDR2102069 |  | 30000 | REMOVE EXISTING 23 WINDOW(S), 3 DOOR(S) AND REPLACE WITH NEW. WORK TO COMPLY WITH RCO 612, RCO 308, AND RCO 113.6.1 WITH A U VALUE OF 0.35 OR BETTER. REMOVE EXISTING EXTERIOR WALL COVERING SYSTEM AND REPLACE WITH NEW EXTERIOR SIDING OVER AN APPROVED W
010-018624-00 | 010-J039-09100 | 2022-08-12 | MMLSR2232635 |  | 0 | MLS SCOPE: REPLACEMENT OF A SINGLE FURNACE LICENSE NUMBER: H01127 ¦ SCOPE ITEM: FURNACES / AIR HANDLERS / RTUS
010-018624-00 | 010-J039-09100 | 2021-08-10 |  |  |  | TOT INT/EXT REHAB
010-018628-00 | 010-C034-03000 | 2019-01-01 |  | REVI
010-018629-00 | 010-J009-03200 | 2021-05-26 | EMEPR2119672 |  | 0 | REPLACE 100 AMP ELECTRICAL PANEL, METER BASE, & WEATHERHEAD
010-018629-00 | 010-J009-03200 | 2024-05-16 |  |  |  | OWNER STATES HOUSE HAS NOT HAD IMPROVEMENTS FOR MANY YEARS. THIRD FLOOR NOT FINISHED & FIREPLAES DO NOT WORK. REVIEW PARCEL
010-018630-00 | 010-J030-06200 | 2025-04-18 |  |  |  | REHAB INT
010-018630-00 | 010-J030-06200 | 2020-02-11 | EMEPR2003052 |  | 0 | REPLACE SERVICE CABLE AND GROUND SERVICE
010-018643-00 | 010-F012-00700 | 2019-03-25 | PMLSR1905597 |  | 0 | MLS Scope: Water Heater Replacement
010-018643-10 | 010-W037-02600 | 2023-04-27
010-018643-10 | 010-W037-02600 | 2024-07-03
010-018650-00 | 010-E047-01200 | 2022-02-15 | MMLSR2207386 |  | 0 | MLS SCOPE: REPLACEMENT OF A SINGLE A/C UNIT OR HEAT PUMP LICENSE NUMBER: H00855 ¦ SCOPE ITEM: AIR CONDITIONING (INCLUDING CONDENSERS, EVAPORATORS, COMPRESSORS)
010-018658-00 | 010-E057-07700 | 2024-04-04 | MMLSR2414043 |  | 0 | MLS SCOPE: REPLACEMENT OF A SINGLE FURNACE, A/C AND/OR HEAT PUMP LICENSE NUMBER: H00425 ¦ SCOPE ITEM: AIR CONDITIONING (INCLUDING CONDENSERS, EVAPORATORS, COMPRESSORS)
010-018659-00 | 010-A050-00800 | 2023-12-22 | PMEPM2352970 |  | 0 | BUILDING PERMIT/PLAN REVIEW: ALTM2327782 4 FAMILY REMODEL. 4 BATHS, 4 KITCHENS, 2 LAUNDRY.
010-018659-00 | 010-A050-00800 | 2024-02-26 | EMEPM2408544 |  | 0 | BUILDING PERMIT/PLAN REVIEW: ALTM2327782 MULTI UNIT REMODEL
010-018659-00 | 010-A050-00800 | 2024-07-17 | MMEPM2429352 |  | 0 | BUILDING PERMIT/PLAN REVIEW: ALTM2327782 4 FURNACES, 4 ACS, ALL DUCT WORK, AND 5 EXHAUST FANS, AND 1 DRYER VENT LICENSE NUMBER: H00415 ¦ SCOPE ITEM: FURNACES / AIR HANDLERS / RTUS LICENSE NUMBER: H00415 ¦ SCOPE ITEM: AIR CONDITIONING (INCLUDING CONDEN
010-018659-00 | 010-A050-00800 | 2023-12-22 | PMEPM2352970 |  | 0 | BUILDING PERMIT/PLAN REVIEW: ALTM2327782 4 FAMILY REMODEL. 4 BATHS, 4 KITCHENS, 2 LAUNDRY.
010-018659-00 | 010-A050-00800 | 2024-07-17 | MMEPM2429352 |  | 0 | BUILDING PERMIT/PLAN REVIEW: ALTM2327782 4 FURNACES, 4 ACS, ALL DUCT WORK, AND 5 EXHAUST FANS, AND 1 DRYER VENT LICENSE NUMBER: H00415 ¦ SCOPE ITEM: FURNACES / AIR HANDLERS / RTUS LICENSE NUMBER: H00415 ¦ SCOPE ITEM: AIR CONDITIONING (INCLUDING CONDEN
010-018659-00 | 010-A050-00800 | 2024-02-26 | EMEPM2408544 |  | 0 | BUILDING PERMIT/PLAN REVIEW: ALTM2327782 MULTI UNIT REMODEL
010-018659-00 | 010-A050-00800 | 2024-10-23 | MMEPM2442674 |  | 0 | BUILDING PERMIT/PLAN REVIEW: ALTM2327782 GAS TO FURNACE AND WATER HEATER ON 4 UNITS LICENSE NUMBER: P00683 ¦ SCOPE ITEM: FUEL GAS OR LP GAS
010-018660-00 | 010-A062-10700 | 2019-04-12 | PMLSR1906807 |  | 0 | MLS Scope: Water Heater Replacement
010-018665-00 | 010-R045-06300 | 2020-07-14 | MMLSR2014000 |  | 0 | MLS SCOPE: REPLACEMENT OF A SINGLE FURNACE, A/C AND/OR HEAT PUMP LICENSE NUMBER: H00172 ¦ SCOPE ITEM: FURNACES / AIR HANDLERS / RTUS
010-018665-00 | 010-R045-06300 | 2024-06-23 | EMLSR2425743 |  | 0 | BUILDING PERMIT/PLAN REVIEW: PLEX2421386 MLS SCOPE: ELECTRIC FOR SOLAR PHOTOVOLTAIC (PV) SYSTEM
010-018665-00 | 010-R045-06300 | 2024-09-10 | EMEPR2436783 |  | 0 | INSTALLING 200 AMP SERVICE *NOTE THAT WITH 2023 NATIONAL ELECTRIC CODE THAT INSTALLATION MUST COMPLY WITH NEC 230.85(C) FOR EXTERIOR EMERGENCY DISCONNECT REQUIREMENT.
010-018667-00 | 010-R044-06700 | 2019-07-17 | PMEPR1913956 |  | 0 | BUILDING PERMIT/PLAN REVIEW: ADDR1900960 INSTALL PVC DRAINS AND VENTS, AND PEX WATER SUPPLY TO THE FOLLOWING FIXTURES. TWO TOILETS, TWO SHOWERS, THREE LAVATORIES, ONE KITCHEN SINK, ONE LAUNDRY BOX, ONE ICE MAKER BOX, ONE SOAKING TUB. SET FIXTURES ON NEW
010-018667-00 | 010-R044-06700 | 2019-06-13 | MMEPR1911361 |  | 0 | BUILDING PERMIT/PLAN REVIEW: ADDR1900960 REVISE HVAC, NEW FURNACE, A/C AND DUCTWORK LICENSE NUMBER: HO9999
010-018667-00 | 010-R044-06700 | 2019-02-07 | ADDR1900960 |  | 200000 | ALTER 2 STORY SINGLE FAMILY DWELLING BY BUILDING 2 STORY ADDITION ON CRAWL SPACE OFF OF THE REAR OF THE DWELLING. ADDITION TO INCLUDE A 4TH BEDROOM, FULL BATHROOM, MUD ROOM, AND OFFICE ON THE FIRST FLOOR AND MASTER BEDROOM AND MASTER BATHROOM ON SECOND F
010-018667-00 | 010-R044-06700 | 2021-09-03 | PMLSR2135070 |  | 0 | MLS Scope: Water Heater Replacement
010-018667-00 | 010-R044-06700 | 2019-07-29 | EMEPR1914875 |  | 0 | BUILDING PERMIT/PLAN REVIEW: ADDR1900960 INSTALL ELECTRIC IN REAR FIRST FLOOR AND SECOND FLOOR ADDITION. UPGRADE SERVICE TO 200AMP
010-018667-00 | 010-R044-06700 | 2019-06-13 | MMEPR1911361 |  | 0 | BUILDING PERMIT/PLAN REVIEW: ADDR1900960 REVISE HVAC, NEW FURNACE, A/C AND DUCTWORK LICENSE NUMBER: HO9999
010-018672-00 | 010-H037-05400 | 2022-01-18 | RSWDR2203818 |  | 2800 | REMOVE EXISTING 22 WINDOW(S), 0 DOOR(S) AND REPLACE WITH NEW. WORK TO COMPLY WITH RCO 612, RCO 308, AND RCO 113.6.1 WITH A U VALUE OF 0.35 OR BETTER. WINDOWS INFO: WHOLE HOUSE WINDOW REPLACEMENT. REMOVE EXISTING EXTERIOR WALL COVERING SYSTEM AND REPLAC
010-018672-00 | 010-H037-05400 | 2019-01-14 | MMLSR1900817 |  | 0 | MLS SCOPE: REPLACEMENT OF A SINGLE FURNACE LICENSE NUMBER: H00418 ¦ SCOPE ITEM: FURNACES / AIR HANDLERS / RTUS
010-018675-00 | 010-E057-10600 | 2023-01-30 | RSWDR2305564 |  | 5000 | Remove existing 8 window(s), 2 door(s) and replace with new. Work to comply with RCO 612, RCO 308, and RCO 113.6.1 with a U Value of 0.35 or Better.Windows Info: Basement glass block windows Doors Info: Replace 2 exterior doors, eliminate 2 exterior doo
010-018679-00 | 010-K074-00200 | 2019-01-25 |  |  |  | INT/EXT REHAB
010-018680-00 | 010-E060-05300 | 2023-05-25 | RSWDR2321789 |  | 6000 | Remove existing shingle roof to deck and replace with new felt underlayment, ice barrier membrane at eave, necessary flashings, and new asphalt shingles. Work to comply with RCO chapter 9 & Manufacture installation instructions.Roof Info: RE ROOF
010-018680-10 | 010-W001-03600 | 2020-09-08 |  | M
010-018680-10 | 010-W001-03600 | 2019-05-03
010-018684-10 | 010-W007-05900 | 2023-11-09
010-018684-10 | 010-W007-05900 | 2020-09-08 |  | M
010-018687-10 | 010-W010-02700 | 2021-02-23
010-018687-10 | 010-W010-02700 | 2020-02-20 |  | M
010-018687-10 | 010-W010-02700 | 2024-09-17
010-018688-10 | 010-W033-20000 | 2024-12-04 |  |  |  | CHK FOR STATUS, CONDITION, & VALUE
010-018688-10 | 010-W033-20000 | 2024-09-17
010-018688-10 | 010-W033-20000 | 2024-12-04 |  |  |  | REVIEW AFFIDAVIT OF MANUF HOME PARK OPERATOR ESTIMATE OF VALUE
010-018688-10 | 010-W033-20000 | 2024-12-20
010-018688-10 | 010-W033-20000 | 2023-11-09
010-018688-10 | 010-W033-20000 | 2021-02-23
010-018688-10 | 010-W033-20000 | 2025-02-20
010-018693-00 | 010-R016-00400 | 2021-09-01 | RSWDR2134758 |  | 4536 | Remove existing 2 window(s), 0 door(s) and replace with new. Work to comply with RCO 612, RCO 308, and RCO 113.6.1 with a U Value of 0.35 or Better.Windows Info: Replacing 2 windows with new located in the bathroom and top of stairs.
010-018695-00 | 010-R036-04200 | 2021-09-16 | MMEPM2136833 |  | 0 | INSTALL NEW AC CONDENSER AND EVAPORATOR COIL LICENSE NUMBER: H00552 ¦ SCOPE ITEM: AIR CONDITIONING (INCLUDING CONDENSERS, EVAPORATORS, COMPRESSORS)
010-018696-00 | 010-J020-07400 | 2020-03-05 | PMEPR2004832 |  | 0 | BUILDING PERMIT/PLAN REVIEW: NEWR1912859 PLUMBING UNDERGROUND, TOP-OUT, AND FINISH
010-018696-00 | 010-J020-07400 | 2019-12-04 | NEWR1912859 |  | 200000 | PLAN APPROVAL: FINAL REVIEWED FOR COMPLIANCE UNDER: 2019 RESIDENTIAL CODE OF OHIO USE/OCCUPANCY GROUP: 1, 2, 3 FAMILY DWELLING CONSTRUCTION TYPE: V-B DESCRIPTION OF WORK: BUILD A 2 STORY FRAMED, 1 FAMILY DWELLING ON FULL BASEMENT, UNFINISHED, 2
010-018696-00 | 010-J020-07400 | 2020-03-23 | MMEPR2006080 |  | 0 | BUILDING PERMIT/PLAN REVIEW: NEWR1912859 NEW INSTALL OF GAS HOUSE LINES ROUGH AND FINISH. LICENSE NUMBER: P00518 ¦ SCOPE ITEM: FUEL GAS OR LP GAS
010-018696-00 | 010-J020-07400 | 2020-03-12 | MMEPR2005349 |  | 0 | BUILDING PERMIT/PLAN REVIEW: NEWR1912859 INSTALLATION OF HVAC SYSTEM AND ACCOMPANYING DUCT WORK LICENSE NUMBER: H00165 ¦ SCOPE ITEM: AIR CONDITIONING (INCLUDING CONDENSERS, EVAPORATORS, COMPRESSORS)
010-018696-00 | 010-J020-07400 | 2021-04-02 |  |  |  | FOR ADDNS AND SOLAR PANELS
010-018696-00 | 010-J020-07400 | 2020-02-05 | EMLSR2002651 |  | 0 | BUILDING PERMIT/PLAN REVIEW: NEWR1912859 ELECTRIC FOR SOLAR PHOTOVOLTAIC (PV) SYSTEM
010-018696-00 | 010-J020-07400 | 2020-02-05 | EMLSR2002651 |  | 0 | BUILDING PERMIT/PLAN REVIEW: NEWR1912859 ELECTRIC FOR SOLAR PHOTOVOLTAIC (PV) SYSTEM
010-018696-00 | 010-J020-07400 | 2020-03-16 | EMEPR2005560 |  | 0 | BUILDING PERMIT/PLAN REVIEW: NEWR1912859 ROUGH, SERVICE AND FINISH ELECTRIC FOR NEW HOME CONSTRUCTION NCRC 9 804 OAKWOOD
010-018699-00 | 010-A002-02800 | 2022-05-11 | MMLSM2219065 |  | 0 | MLS SCOPE: REPLACEMENT OF A SINGLE A/C UNIT OR HEAT PUMP LICENSE NUMBER: H00300 ¦ SCOPE ITEM: AIR CONDITIONING (INCLUDING CONDENSERS, EVAPORATORS, COMPRESSORS)
010-018699-00 | 010-A002-02800 | 2021-08-09 | PMLSM2131184 |  | 0 | MLS Scope: Water Heater Replacement
010-018699-00 | 010-A002-02800 | 2022-06-27 | MMLSR2225992 |  | 0 | MLS SCOPE: REPLACEMENT OF A SINGLE A/C UNIT OR HEAT PUMP LICENSE NUMBER: H00300 ¦ SCOPE ITEM: AIR CONDITIONING (INCLUDING CONDENSERS, EVAPORATORS, COMPRESSORS)
010-018699-00 | 010-A002-02800 | 2024-07-12 | MMLSM2428820 |  | 0 | MLS SCOPE: REPLACEMENT OF A SINGLE A/C UNIT OR HEAT PUMP LICENSE NUMBER: H00300 ¦ SCOPE ITEM: AIR CONDITIONING (INCLUDING CONDENSERS, EVAPORATORS, COMPRESSORS)
010-018699-10 | 010-W034-07500 | 2025-02-24 |  | 45 |  | **MH TO VOID** BEING REPLACED 2025 COMMODORE SEE REG# 23527 RTG 07501
010-018699-10 | 010-W034-07500 | 2019-11-01
010-018700-00 | 010-B005-05300 | 2023-07-17 | ALTR2329433 |  | 30000 | PLAN APPROVAL: FINAL REVIEWED FOR COMPLIANCE UNDER: 2019 RESIDENTIAL CODE OF OHIO USE/OCCUPANCY GROUP: 1, 2, 3 FAMILY DWELLING CONSTRUCTION TYPE: V-B DESCRIPTION OF WORK: ALTER A 2 STORY FRAMED, 1 FAMILY DWELLING TO RENOVATE WHOLE HOUSE BY GUTTI
010-018700-00 | 010-B005-05300 | 2020-01-16 | MMEPR2001120 |  | 0 | INSTALL NEW CSST GAS LINE FROM METER TO STOVE, WATER HEATER, AND FURNACE. LICENSE NUMBER: P00381
010-018700-10 | 010-W033-03700 | 2024-11-14
010-018701-10 | 010-W026-01000 | 2023-08-15
010-018701-10 | 010-W026-01000 | 2023-06-20 |  |  |  | VALUE CHANGE
010-018701-10 | 010-W026-01000 | 2022-04-27
010-018703-00 | 010-E058-06200 | 2022-05-11 | EMEPC2219212 |  | 0 | INSTALL POWER FOR SMALL CELL TOWER WITH METER BASE AND DISCONNECT
010-018706-00 | 010-F004-07900 | 2023-01-05 | DEMO2302341 |  | 3600 | DEMOLITION OF A 1 STORY 200 SQ FT SINGLE FAMILY ACCESSORY STRUCTURE FRANKLINTON AREA COMMISSION UNSF2200351 COMPLETION OF THE WORK DESCRIBED ON THIS PERMIT, INCLUDING ALL REQUIRED INSPECTIONS AND APPROVALS, WILL COMPLY BUILDING ORDER #UNSF2200351.
010-018706-00 | 010-F004-07900 | 2023-07-07 | MMLSR2328102 |  | 0 | MLS SCOPE: REPLACEMENT OF A SINGLE FURNACE, A/C AND/OR HEAT PUMP LICENSE NUMBER: H00855 ¦ SCOPE ITEM: AIR CONDITIONING (INCLUDING CONDENSERS, EVAPORATORS, COMPRESSORS) LICENSE NUMBER: H00855 ¦ SCOPE ITEM: FURNACES / AIR HANDLERS / RTUS
010-018708-10 | 010-W033-14200 | 2023-06-20 |  |  |  | VALUE CHANGE
010-018709-10 | 010-W026-06600 | 2024-07-05
010-018712-00 | 010-D046-01600 | 2019-01-31 |  |  |  | NEW DWLG
010-018714-00 | 010-I061-06800 | 2019-12-18 | ALTR1913498 |  | 120 | PLAN APPROVAL: FINAL REVIEWED FOR COMPLIANCE UNDER: 2019 RESIDENTIAL CODE OF OHIO USE/OCCUPANCY GROUP: 1, 2, 3 FAMILY DWELLING CONSTRUCTION TYPE: V-B DESCRIPTION OF WORK: ALTER 2 STORY FRAMED, 1 FAMILY DWELLING BY FULLY REMODELING INTERIOR. REMO
010-018714-00 | 010-I061-06800 | 2019-11-13 | ALTR1912059 |  | 5000 | PLAN APPROVAL: FINAL REVIEWED FOR COMPLIANCE UNDER: 2019 RESIDENTIAL CODE OF OHIO USE/OCCUPANCY GROUP: 1, 2, 3 FAMILY DWELLING CONSTRUCTION TYPE: V-B DESCRIPTION OF WORK: ALTER A 2 STORY FRAMED, 1 FAMILY DWELLING BY INSTALLING 13 CARBON FIBER ST
010-018714-00 | 010-I061-06800 | 2019-11-13 | RSWDR1905848 |  | 12000 | REMOVE EXISTING 15 WINDOW(S), 2 DOOR(S) AND REPLACE WITH NEW. WORK TO COMPLY WITH RCO 612, RCO 308, AND RCO 113.6.1 WITH A U VALUE OF 0.35 OR BETTER. REMOVE EXISTING EXTERIOR WALL COVERING SYSTEM AND REPLACE WITH NEW EXTERIOR SIDING OVER AN APPROVED WA
010-018714-00 | 010-I061-06800 | 2020-01-16 | PMEPR2001175 |  | 0 | BUILDING PERMIT/PLAN REVIEW: ALTR1913498 PLUMBING PER PLANS
010-018714-00 | 010-I061-06800 | 2020-01-16 | PMEPR2001175 |  | 0 | BUILDING PERMIT/PLAN REVIEW: ALTR1913498 PLUMBING PER PLANS
010-018714-00 | 010-I061-06800 | 2020-04-01 | MMEPR2006583 |  | 0 | BUILDING PERMIT/PLAN REVIEW: ALTR1913498 CAPPING OFF UNUSED GAS LINE AND CONNECTION TO FURNACE. REQUIRES PRESSURE TEST AND INSPECTION. LICENSE NUMBER: H00251 ¦ SCOPE ITEM: FUEL GAS OR LP GAS
010-018714-00 | 010-I061-06800 | 2020-01-20 | MMEPR2001301 |  | 0 | BUILDING PERMIT/PLAN REVIEW: ALTR1913498 INSTALLATION FURNACE / AC AND DUCTWORK. INSTALLATION OF BATH FANS AND DRYER VENT AS NEEDED. LICENSE NUMBER: H00251 ¦ SCOPE ITEM: FURNACES / AIR HANDLERS / RTUS
010-018714-00 | 010-I061-06800 | 2020-01-31 | EMEPR2002408 |  | 0 | BUILDING PERMIT/PLAN REVIEW: ALTR1913498 WORK PER PLANS
010-018714-00 | 010-I061-06800 | 2020-03-09 |  |  |  | INTERIOR/EXTERIOR RENO
010-018714-10 | 010-W020-16300 | 2021-04-12
010-018714-10 | 010-W020-16300 | 2022-06-17 |  |  |  | 2ND TRANSFER
010-018714-10 | 010-W020-16300 | 2023-06-20 |  |  |  | VALUE CHANGE
010-018715-10 | 010-W001-02000 | 2019-11-12
010-018716-10 | 010-W033-27500 | 2025-03-11
010-018716-10 | 010-W033-27500 | 2024-09-17
010-018722-10 | 010-W007-01300 | 2021-03-29
010-018722-10 | 010-W007-01300 | 2023-04-27
010-018724-00 | 010-I015-00900 | 2020-01-01 |  |  |  | SPL_NWP_VD
010-018724-00 | 010-I015-00900 | 2019-09-20 | PMEPR1919057 |  | 0 | BUILDING PERMIT/PLAN REVIEW: ALTR1900631 NEW PLUMBING DRAINS AND WATER LINES TO KITCHEN SINK 1/2 BATH SECOND FLOOR HALF BATH AND MASTER, WASHER, ELECTRIC WATER HEATER
010-018724-00 | 010-I015-00900 | 2019-09-24 | MMEPR1919246 |  | 0 | BUILDING PERMIT/PLAN REVIEW: ALTR1900631 INSTALL NEW HVAC SYSTEM LICENSE NUMBER: H00270 ¦ SCOPE ITEM: FURNACES / AIR HANDLERS / RTUS
010-018724-00 | 010-I015-00900 | 2019-09-20 | MMEPR1919058 |  | 0 | BUILDING PERMIT/PLAN REVIEW: ALTR1900631 NEW GAS LINES FROM METER TO FURNACE AND STOVE LICENSE NUMBER: P00170
010-018724-00 | 010-I015-00900 | 2019-10-24 | ALTR1911210 |  | 80000 | DESCRIPTION OF WORK: ALTER A 3 STORY FRAMED, 1 FAMILY DWELLING: PROJECT IS TO RENOVATE THE PREVIOUS FINISH ATTIC. WORK SCOPE INCLUDES A FULL BATHROOM, CLOSET AND SLEEPING AREA
010-018724-00 | 010-I015-00900 | 2019-01-25 | ALTR1900631 |  | 80000 | ALTER OF A 2 STORY BRICK DWELLING TO BE VERIFIED TO BE 3 STORY SINGLE FAMILY DWELLING. NEW DECK, PLANTER, AND OPTION TO BUILD DETACHED 2-CAR GARAGE WITH STORAGE SPACE PER BZA. RECONFIGURING WALLS FOR FLOOR TO INCLUDE RELOCATING STRUCTURAL ELEMENTS PER EN
010-018724-00 | 010-I015-00900 | 2020-02-07 |  |  |  | POSSIBLE REHAB THREE FAMILY DWELLING 80,000 PERMIT
010-018724-00 | 010-I015-00900 | 2019-09-30 | EMEPR1919835 |  | 0 | BUILDING PERMIT/PLAN REVIEW: ALTR1900631 REWIRE HOME TO OWNERS WANTS AND NEEDS TO TODAY'S STANDARDS
010-018724-00 | 010-I015-00900 | 2022-05-04 |  | RECK |  | RECK 2023 FOR COMPL OF 3 UNITS.
010-018724-00 | 010-I015-00900 | 2023-02-17 |  |  |  | COMP OF REHAB
010-018724-00 | 010-I015-00900 | 2020-04-28 | PMEPR2008061 |  | 0 | BUILDING PERMIT/PLAN REVIEW: RBLD1322970 REPLUMB
010-018724-00 | 010-I015-00900 | 2020-02-24 | MMEPR2004007 |  | 0 | BUILDING PERMIT/PLAN REVIEW: RBLD1322970 MECHANICAL PER PLANS LICENSE NUMBER: H00293
010-018724-00 | 010-I015-00900 | 2020-03-09 | EMEPR2005129 |  | 0 | BUILDING PERMIT/PLAN REVIEW: RBLD1322970 INSTALL NEW SERVICE AND WIRE ALL 3 UNITS TO CODE
010-018724-00 | 010-I015-00900 | 2025-02-10 |  |  |  | COMP OF REHAB IN PROGRESS
010-018724-00 | 010-I015-00900 | 2024-01-24 |  |  |  | COMP OF REHAB
010-018727-00 | 010-G035-06200 | 2021-07-20 | MMEPC2128101 |  | 0 | Building Permit/Plan Review: ALTC2011670 Install HVAC systems to latest approved plans. License Number: SHW00086 ¦ Scope Item: boiler systems
010-018727-00 | 010-G035-06200 | 2021-06-23 | FSUPC2123872 |  | 0 | 250 E. Town Street, 2nd and 3rd floors Reference Building Permit #ALTC2011670 Alteration to existing fire sprinkler system to build out shell area sprinkler system for office spaces for KMFY Law Office. 90 sprinklers.
010-018727-00 | 010-G035-06200 | 2021-07-20 | PMEPC2128112 |  | 0 | Building Permit/Plan Review: ALTC2011670 Install Plumbing Systems to latest approved plans.
010-018727-00 | 010-G035-06200 | 2022-07-27 | PMEPM2230427 |  | 0 | BUILDING PERMIT/PLAN REVIEW: ALTM2127202 PLUMBING INSTALL PER LATEST APPROVED DRAWINGS
010-018727-00 | 010-G035-06200 | 2022-07-27 | MMEPM2230426 |  | 0 | BUILDING PERMIT/PLAN REVIEW: ALTM2127202 HVAC INSTALL PER LATEST APPROVED DRAWINGS LICENSE NUMBER: H00452 ¦ SCOPE ITEM: AIR CONDITIONING (INCLUDING CONDENSERS, EVAPORATORS, COMPRESSORS) LICENSE NUMBER: H00452 ¦ SCOPE ITEM: AIR CONDITIONING PIPING LIC
010-018727-00 | 010-G035-06200 | 2022-07-27 | EMEPM2230429 |  | 0 | BUILDING PERMIT/PLAN REVIEW: ALTM2127202 ELECTRICAL INSTALLATION IN APARTMENTS
010-018727-00 | 010-G035-06200 | 2021-06-23 | ACS2123869 |  | 0 | 250 E. TOWN STREET ADVANCED CONSTRUCTION START WITHIN MIXED USE BUILDING. WORK PERMITTED INCLUDES REPLACEMENT OF FIRE SUPPRESSION PIPING & SPRINKLERS IN ALTERED AREA ONLY. APPLICANT PROCEEDS AT OWN RISK. WORK PERMITTED TO PROCEED TO POINT OF FIRST IN
010-018727-00 | 010-G035-06200 | 2021-07-20 | EMEPC2128091 |  | 0 | Building Permit/Plan Review: ALTC2011670 WORK PER PLANS
010-018727-00 | 010-G035-06200 | 2021-06-23 | FSUPC2123872 |  | 0 | 250 E. Town Street, 2nd and 3rd floors Reference Building Permit #ALTC2011670 Alteration to existing fire sprinkler system to build out shell area sprinkler system for office spaces for KMFY Law Office. 90 sprinklers.
010-018729-00 | 010-E050-02300 | 2024-07-11 | NEWR2428545 |  | 200000 | Reviewed For Compliance Under: 2019 Residential Code Of Ohio Use/Occupancy Group: 1, 2, 3 Family Dwelling Construction Type: V-B Description Of Work: Build a 2 Story Frame, 1 Family Dwelling Full Slab, 3 Bedrooms, 2.5 Bathrooms, 1st floor laundry ,
010-018729-00 | 010-E050-02300 | 2024-08-08 | MMEPR2432133 |  | 0 | Building Permit/Plan Review: NEWR2428545 NEW GAS LINES License Number: P00556
010-018729-00 | 010-E050-02300 | 2024-07-31 | EMLSR2430390 |  | 0 | Temporary/Freestanding Service (up to 200 Amps during construction) SET TEMPORARY POLE FOR CONSTRUCTION, GROUND AND BOND TO CODE
010-018729-00 | 010-E050-02300 | 2024-08-05 | EMEPR2430918 |  | 0 | Building Permit/Plan Review: NEWR2428545 ROUGH & FINISH WIRE ELECTRICALLY TO CODE, INSTALL PERMANENT SERVICE
010-018729-00 | 010-E050-02300 | 2024-08-23 | MMEPR2434690 |  | 0 | Building Permit/Plan Review: NEWR2428545 NEW BUILD COMPLETE HVAC INSTALL License Number: H00846 ¦ Scope Item: furnaces / air handlers / RTUs
010-018729-00 | 010-E050-02300 | 2024-08-05 | PMEPR2430982 |  | 0 | Building Permit/Plan Review: NEWR2428545 null
010-018729-10 | 010-W033-18000 | 2024-09-17
010-018729-10 | 010-W033-18000 | 2023-02-28 |  |  |  | 3RD TRANSFER
010-018729-10 | 010-W033-18000 | 2023-02-02 |  |  |  | CHK FOR STATUS, CONDITION, & VALUE
010-018729-10 | 010-W033-18000 | 2023-02-02 |  |  |  | REVIEW AFFIDAVIT OF MANUF HOME PARK OPERATOR ESTIMATE OF VALUE
010-018729-10 | 010-W033-18000 | 2025-03-05
010-018731-10 | 010-W001-03300 | 2021-10-13
010-018731-10 | 010-W001-03300 | 2023-10-02
010-018731-10 | 010-W001-03300 | 2025-01-15
010-018733-00 | 010-J037-03800 | 2019-05-02 |  |  |  | RECK TO MOVE DWLG TO CD 1
010-018734-00 | 010-J026-07200 | 2022-07-22 | RSWDR2229734 |  | 1900 | REMOVE EXISTING 3 WINDOW(S), 0 DOOR(S) AND REPLACE WITH NEW. WORK TO COMPLY WITH RCO 612, RCO 308, AND RCO 113.6.1 WITH A U VALUE OF 0.35 OR BETTER.
010-018735-00 | 010-A052-05900 | 2019-07-16 | MMLSR1913819 |  | 0 | MLS SCOPE: REPLACEMENT OF A SINGLE A/C UNIT OR HEAT PUMP LICENSE NUMBER: H00169 ¦ SCOPE ITEM: AIR CONDITIONING (INCLUDING CONDENSERS, EVAPORATORS, COMPRESSORS)
010-018735-00 | 010-A052-05900 | 2023-10-31 | EMLSR2346272 |  | 0 | Building Permit/Plan Review: ALTR2340784 MLS Scope: Electric for Solar Photovoltaic (PV) System
010-018735-10 | 010-W053-00500 | 2020-10-30 |  | M
010-018738-00 | 010-C058-12600 | 2019-11-26 |  |  |  | COMPL OF INT ALT FOR NEW BREWERY/RESTAURANT
010-018738-00 | 010-C058-12600 | 2019-04-29 | MMEPC1907897 |  | 0 | BUILDING PERMIT/PLAN REVIEW: ALTC1801158 INSTALLATION OF 60HP LOW PRESSURE BOILER, 1 30HP CHILLER, 1 FURNACE AND A/C FOR OFFICE AREA INCLUDING DUCT AND EXHAUST FANS FOR BATHROOMS, SET 2 ROOFTOPS FOR BREWERY AREA. LICENSE NUMBER: H00620 ¦ SCOPE ITEM: FU
010-018738-00 | 010-C058-12600 | 2019-05-18 | PMEPC1909425 |  | 0 | BUILDING PERMIT/PLAN REVIEW: ALTC1801158 INSTALL PLUMBING PER PLANS TOO NEW BREWERY
010-018738-00 | 010-C058-12600 | 2019-06-25 | FALRC1906347 |  | 0 | ALTER EXISTING FIRE ALARM SYSTEM FOR OHIO BREWING BY INSTALLING NEW FACP AND NEW DEVICES FOR NEW TENANT. DUCT DETECTORS SHALL REPORT TO FACP AS A SUPERVISORY SIGNAL PER OMC 606.4.1. REFERENCE B.P. ALTC1801158 - (16) A/V UNITS, (4) MANUAL PULL STATIONS, (
010-018738-00 | 010-C058-12600 | 2019-06-25 | FALRC1906347 |  | 0 | ALTER EXISTING FIRE ALARM SYSTEM FOR OHIO BREWING BY INSTALLING NEW FACP AND NEW DEVICES FOR NEW TENANT. DUCT DETECTORS SHALL REPORT TO FACP AS A SUPERVISORY SIGNAL PER OMC 606.4.1. REFERENCE B.P. ALTC1801158 - (16) A/V UNITS, (4) MANUAL PULL STATIONS, (
010-018738-00 | 010-C058-12600 | 2019-02-21 |  |  |  | COMPL OF INT RENO
010-018738-00 | 010-C058-12600 | 2021-04-09 | PMEPC2112596 |  | 0 | BUILDING PERMIT/PLAN REVIEW: ALTC1913622 KITCHEN EQUIPMENT ROUGH IN AND FINISH
010-018738-00 | 010-C058-12600 | 2021-04-14 | PMEPC2113273 |  | 0 | BUILDING PERMIT/PLAN REVIEW: ALTC1913622 INSTALL WATER LINES, WASTE AND VENTS FOR A VEG PREP SINK, 3 COMP SINK, DISH TABLE AND TWO HAND SINKS. INSTALL GREASE TRAP
010-018738-00 | 010-C058-12600 | 2021-02-08 |  |  |  | COMP OF INT ALT, ADDN & OBY FOR NEW BREWERY
010-018738-00 | 010-C058-12600 | 2019-10-18 | DEMO1910981 |  | 5000 | DEMOLITION OF A 2 STORY 5900 SQ FT ACCESSORY BUILDING MILO-GROGAN AREA COMMISSION - APPROVAL RECEIVED
010-018738-00 | 010-C058-12600 | 2019-11-06 | MMEPC1922884 |  | 0 | BUILDING PERMIT/PLAN REVIEW: ALTC1801158 INSTALL WALKIN COOLER 8X18 REMOTE CONDENSING UNIT ON THE MEZZ PER MIKE R. OK TO ATTACH TO BLD PERMIT LICENSE NUMBER: R00223
010-018738-00 | 010-C058-12600 | 2020-01-01 |  |  |  | SPL_NWP_VD
010-018738-00 | 010-C058-12600 | 2020-08-27 | MMEPC2017629 |  | 0 | BUILDING PERMIT/PLAN REVIEW: ALTC1913622 INSTALL 7 RTUS AND 1 KITCHEN HOOD LICENSE NUMBER: H00522 ¦ SCOPE ITEM: FURNACES / AIR HANDLERS / RTUS
010-018738-00 | 010-C058-12600 | 2021-10-01 | EMEPC2138860 |  | 0 | BUILDING PERMIT/PLAN REVIEW: ALTC1913622 WIRE A FAMILY RESTROOM
010-018738-00 | 010-C058-12600 | 2021-10-06 | MMEPC2139613 |  | 0 | BUILDING PERMIT/PLAN REVIEW: ALTC1913622 RUN GAS TO RANGE, FRYER, OVEN, GRIDDLE AND BOILER. LICENSE NUMBER: P00631 ¦ SCOPE ITEM: FUEL GAS OR LP GAS
010-018738-00 | 010-C058-12600 | 2024-01-01 |  |  |  | SPL/NWP/VD
010-018739-00 | 010-J044-00100 | 2023-12-06 | PMEPR2350757 |  | 0 | Building Permit/Plan Review: Altr2328498 Replace kitchen faucet and sink at same location reconnect
010-018739-00 | 010-J044-00100 | 2023-10-19 | EMEPR2344758 |  | 0 | BUILDING PERMIT/PLAN REVIEW: ALTR2328498 KITCHEN
010-018739-00 | 010-J044-00100 | 2021-08-10 | MMLSR2131284 |  | 0 | MLS Scope: Replacement of a Single Furnace, A/C and/or Heat Pump License Number: H01005 ¦ Scope Item: air conditioning (including condensers, evaporators, compressors)
010-018739-00 | 010-J044-00100 | 2021-09-16 | MMLSR2136774 |  | 0 | MLS Scope: Replacement of a Single A/C Unit or Heat Pump License Number: H01005 ¦ Scope Item: air conditioning (including condensers, evaporators, compressors)
010-018739-00 | 010-J044-00100 | 2023-07-10 | ALTR2328498 |  | 50000 | PLAN APPROVAL: FINAL REVIEWED FOR COMPLIANCE UNDER: 2019 RESIDENTIAL CODE OF OHIO USE/OCCUPANCY GROUP: 1, 2, 3 FAMILY DWELLING CONSTRUCTION TYPE: V-B DESCRIPTION OF WORK: ALTER A 2 STORY FRAMED, 1 FAMILY DWELLING BY ENTIRE KITCHEN RENOVATION, CA
010-018739-00 | 010-J044-00100 | 2023-05-01 | PMEPR2318066 |  | 0 | BUILDING PERMIT/PLAN REVIEW: ALTR2311418 MOVING HALF BATH ON FIRST FLOOR SAME LOCATION.
010-018739-00 | 010-J044-00100 | 2023-03-14 | ALTR2311418 |  | 20000 | PLAN APPROVAL: FINAL REVIEWED FOR COMPLIANCE UNDER: 2019 RESIDENTIAL CODE OF OHIO USE/OCCUPANCY GROUP: 1, 2, 3 FAMILY DWELLING CONSTRUCTION TYPE: V-B DESCRIPTION OF WORK: ALTER A 2 STORY FRAMED, 1 FAMILY DWELLING BY FRAMING IN AN EXISTING DOORW
010-018739-00 | 010-J044-00100 | 2023-04-27 | EMEPR2317624 |  | 0 | BUILDING PERMIT/PLAN REVIEW: ALTR2311418 1/2 BATH
010-018741-00 | 010-J052-02700 | 2024-01-30 | RSWDR2405276 |  | 4531 | Remove existing 5 window(s), 0 door(s) and replace with new. Work to comply with RCO 612, RCO 308, and RCO 113.6.1 with a U Value of 0.35 or Better.
010-018743-00 | 010-K033-10400 | 2019-11-05 | MMLSR1922782 |  | 0 | MLS SCOPE: REPLACEMENT OF A SINGLE FURNACE LICENSE NUMBER: H00381 ¦ SCOPE ITEM: FURNACES / AIR HANDLERS / RTUS
010-018744-00 | 010-K028-00300 | 2020-03-24 | MMLSR2006115 |  | 0 | MLS SCOPE: REPLACEMENT OF A SINGLE FURNACE, A/C AND/OR HEAT PUMP LICENSE NUMBER: H00240 ¦ SCOPE ITEM: AIR CONDITIONING (INCLUDING CONDENSERS, EVAPORATORS, COMPRESSORS)
010-018744-00 | 010-K028-00300 | 2022-06-02 | RSWDR2222396 |  | 11322 | REMOVE EXISTING SHINGLE ROOF TO DECK AND REPLACE WITH NEW FELT UNDERLAYMENT, ICE BARRIER MEMBRANE AT EAVE, NECESSARY FLASHINGS, AND NEW ASPHALT SHINGLES. WORK TO COMPLY WITH RCO CHAPTER 9 & MANUFACTURE INSTALLATION INSTRUCTIONS.ROOF INFO: RE ROOF AND LAY
010-018745-00 | 010-K033-00100 | 2020-07-23 | MMLSR2014792 |  | 0 | MLS SCOPE: REPLACEMENT OF A SINGLE A/C UNIT OR HEAT PUMP LICENSE NUMBER: H00425 ¦ SCOPE ITEM: AIR CONDITIONING (INCLUDING CONDENSERS, EVAPORATORS, COMPRESSORS)
010-018746-00 | 010-J004-10600 | 2023-05-04 | EMEPR2318641 |  | 0 | INSTALL OUTLET FOR SUMP
010-018746-00 | 010-J004-10600 | 2023-05-05 | PMEPI2318726 |  | 9084 | INSTALLING 88 FT OF SUB FLOOR DRAINAGE SYSTEM AND SUPER SUMP * GFCI NEC 210.8(A)(5) NOTE ORC EXCEPTION #2 OF 3401(2) * WIRE/BREAKER SIZE PER NEC 240.3(D) & 310.15(B)(6) * ELECTRIC PERMIT REQUIRE
010-018747-00 | 010-K044-00100 | 2022-08-02 | RSWDR2231114 |  | 10068 | REMOVE EXISTING SHINGLE ROOF TO DECK AND REPLACE WITH NEW FELT UNDERLAYMENT, ICE BARRIER MEMBRANE AT EAVE, NECESSARY FLASHINGS, AND NEW ASPHALT SHINGLES. WORK TO COMPLY WITH RCO CHAPTER 9 & MANUFACTURE INSTALLATION INSTRUCTIONS.ROOF INFO: SHINGLE TEAR OF
010-018749-10 | 010-W033-08300 | 2022-08-19 |  |  |  | **MH TO VOID** BEING REPLACED BY A 2021 COMMODORE BLAZER. SEE REG#23248 RTG#083-01
010-018749-10 | 010-W033-08300 | 2023-06-20 |  |  |  | VALUE CHANGE
010-018749-10 | 010-W033-08300 | 2022-09-22 |  |  |  | SCRAPPED - DESTROYED 11/22/2018
010-018751-00 | 010-I016-11200 | 2023-04-20 | PMLSC2316517 |  | 0 | MLS SCOPE: WATER HEATER REPLACEMENT
010-018751-00 | 010-I016-11200 | 2022-03-03 | PMLSC2209385 |  | 0 | MLS SCOPE: WATER HEATER REPLACEMENT
010-018751-00 | 010-I016-11200 | 2023-04-20 | PMLSC2316523 |  | 0 | MLS SCOPE: WATER HEATER REPLACEMENT
010-018751-00 | 010-I016-11200 | 2021-10-01 | PMLSM2138914 |  | 0 | MLS Scope: Water Heater Replacement
010-018751-00 | 010-I016-11200 | 2021-06-30 | RSWDM2125046 |  | 16000 | BUILDING PERMIT TO REMOVE EXISTING ROOFING TO DECK AND INSTALL NEW ASPHALT SHINGLE ROOFING, FELT, ICE GUARD, AND FLASHINGS ON AN EXISTING MULTI-FAMILY BUILDING. NO DRAWINGS OR SPECS PROVIDED. A FINAL STRUCTURAL INSPECTION WILL BE REQUIRED TO COMPLETE THI
010-018751-00 | 010-I016-11200 | 2021-09-17 | PMLSM2136891 |  | 0 | MLS Scope: Water Heater Replacement
010-018751-00 | 010-I016-11200 | 2021-06-30 | RSWDM2125051 |  | 16000 | BUILDING PERMIT TO REMOVE EXISTING ROOFING TO DECK AND INSTALL NEW ASPHALT SHINGLE ROOFING, FELT, ICE GUARD, AND FLASHINGS ON AN EXISTING MULTI-FAMILY BUILDING. NO DRAWINGS OR SPECS PROVIDED. A FINAL STRUCTURAL INSPECTION WILL BE REQUIRED TO COMPLETE THI
010-018753-00 | 010-B014-03200 | 2019-07-16 | MMLSR1913735 |  | 0 | Replacement of a Single Furnace, A/C and/or Heat Pump License Number: H00313
010-018754-00 | 010-D025-01400 | 2023-03-03 | PMEPC2309960 |  | 0 | BUILDING PERMIT/PLAN REVIEW: ALTC2239508 PLUMBING FOR NEW BATHROOM
010-018754-00 | 010-D025-01400 | 2023-03-30 | MMEPC2313442 |  | 0 | BUILDING PERMIT/PLAN REVIEW: ALTC2239508 INSTALLED BATH EXHAUST FAN LICENSE NUMBER: H00102 ¦ SCOPE ITEM: EXHAUST SYSTEMS (HOODS, FANS, ETC)
010-018754-00 | 010-D025-01400 | 2023-02-21 | EMEPC2308432 |  | 0 | BUILDING PERMIT/PLAN REVIEW: ALTC2239508 INSTALL ELECTRIC AS PER APPROVED PLANS.
010-018758-00 | 010-A016-03300 | 2021-08-17 | MMEPC2132373 |  | 0 | REPLACE EXISTING RTU WITH ONE OF SIMILAR WEIGHT, FOOTPRINT, FUEL, ELECTRICAL DEMAND AND CAPACITY License Number: H00671 ¦ Scope Item: furnaces / air handlers / RTUs
010-018758-00 | 010-A016-03300 | 2019-12-30 | PMLSC1926895 |  | 0 | MLS SCOPE: WATER HEATER REPLACEMENT
010-018758-00 | 010-A016-03300 | 2024-10-01 | EMEPC2439713 |  | 0 | LINE AND LOAD SIDE INSPECTION FOR METERING THE KIOSK IKE INSTALLATION
010-018758-10 | 010-W033-16900 | 2024-12-10
010-018758-10 | 010-W033-16900 | 2024-05-15
010-018759-00 | 010-E049-04600 | 2023-08-17 | PMEPR2335072 |  | 0 | REPLACING ABS DRAIN LINE FROM STACK IN BASEMENT TO FIRST FLOOR 1/2 BATHROOM AND INSTALLING A AAV ON LAV DRAIN LINE IN CABINET
010-018760-00 | 010-J001-09500 | 2022-05-05 | EMLSR2218362 |  | 0 | BUILDING PERMIT/PLAN REVIEW: PLEX2217107 MLS SCOPE: ELECTRIC FOR SOLAR PHOTOVOLTAIC (PV) SYSTEM
010-018760-00 | 010-J001-09500 | 2022-08-01 |  |  |  | RECHECK FOR SOLAR PANELS
010-018760-00 | 010-J001-09500 | 2020-11-03 | EMLSR2022969 |  | 0 | BUILDING PERMIT/PLAN REVIEW: PLEX2009821 MLS SCOPE: ELECTRIC FOR SOLAR PHOTOVOLTAIC (PV) SYSTEM
010-018760-00 | 010-J001-09500 | 2021-04-28 |  |  |  | RECHECK FOR SOLAR PANELS
010-018760-10 | 010-W010-06300 | 2022-03-04 |  |  |  | **MH BEING REPLACED** BY 2018 ADVENTURE SEE REG#23194 RTG#063-01
010-018760-10 | 010-W010-06300 | 2023-06-20 |  |  |  | VALUE CHANGE
010-018761-10 | 010-W054-06700 | 2023-11-09
010-018764-10 | 010-W026-04700 | 2021-11-12
010-018765-00 | 010-C016-00500 | 2019-01-01 |  | REVI
010-018770-00 | 010-J023-06100 | 2019-05-29 | RSWDR1902529 |  | 10200 | Remove existing shingle roof to deck and replace with new felt underlayment, ice barrier membrane at eave, necessary flashings, and new asphalt shingles. Work to comply with RCO chapter 9 & Manufacture installation instructions. Approved per COA 19-7-16
010-018770-00 | 010-J023-06100 | 2023-07-20 | PMEPR2330173 |  | 0 | BUILDING PERMIT/PLAN REVIEW: ALTR2320225 RELOCATING LAUNDRY BOX AND ADDING A SHOWER.
010-018770-00 | 010-J023-06100 | 2023-07-19 | MMEPR2330113 |  | 0 | REPLACE FURNACE & AC W/COIL; INSTALL (1) MINI SPLIT; CA232563 LICENSE NUMBER: H00140 ¦ SCOPE ITEM: FURNACES / AIR HANDLERS / RTUS
010-018770-00 | 010-J023-06100 | 2023-07-06 | EMEPR2327830 |  | 0 | BUILDING PERMIT/PLAN REVIEW: ALTR2320225 REMODEL LAUNDRY ROOM / BATHROOM - MOVE WASHER AND DRYER
010-018770-00 | 010-J023-06100 | 2023-05-16 | ALTR2320225 |  | 30000 | ADD SHOWER AND MOVE LAUNDRY WASHER/DRYER PLAN APPROVAL: FINAL REVIEWED FOR COMPLIANCE UNDER: 2019 RESIDENTIAL CODE OF OHIO USE/OCCUPANCY GROUP: 1, 2, 3 FAMILY DWELLING CONSTRUCTION TYPE: V-B DESCRIPTION OF WORK: ALTER A 2 STORY FRAMED, 1 FAMI
010-018770-00 | 010-J023-06100 | 2024-03-27 |  |  | 30000 | INT REMOD COMP
010-018770-00 | 010-J023-06100 | 2023-09-12 | EMEPR2338805 |  | 0 | RUN 2 NEW CIRCUITS FROM THE MAIN ELECTRICAL PANEL. ONE FOR A MINI SPLIT ONE CIRCUIT FOR THE NEW A/C UNIT DRILL THROUGH BRICK TO GET OUT FROM CRAWL MOUNT DISCONNECTS ON THE SIDE OF THE HOUSE STRAP THE MINI SPLIT LIQUID TIRE TO SIDE OF SIDEWALK FURNACE CIR
010-018773-00 | 010-B016-00700 | 2023-08-17 | MMLSR2334914 |  | 0 | MLS SCOPE: REPLACEMENT OF A SINGLE A/C UNIT OR HEAT PUMP LICENSE NUMBER: H00610 ¦ SCOPE ITEM: AIR CONDITIONING (INCLUDING CONDENSERS, EVAPORATORS, COMPRESSORS)
010-018773-00 | 010-B016-00700 | 2024-04-17 |  |  |  | PATIO
010-018773-00 | 010-B016-00700 | 2022-07-07 | EMEPR2227230 |  | 0 | 100 METER BASE AND RISER
010-018773-00 | 010-B016-00700 | 2021-09-08 | MMEPR2135437 |  | 0 | EXPAND EXISTING GAS LINES TO SUPPLY GAS DRYER, CONNECT EXISTING GAS LINES TO NEW GAS METER License Number: HO9999
010-018776-00 | 010-R017-03900 | 2023-04-17 | PMLSR2315862 |  | 0 | MLS Scope: Water Heater Replacement
010-018776-10 | 010-W050-04700 | 2021-11-12 |  |  |  | 2ND TRANSFER
010-018778-00 | 010-H046-04100 | 2023-02-17 |  |  |  | RECHECK FOR AC, INT REHAB, ADDN
010-018778-00 | 010-H046-04100 | 2021-06-07 |  |  |  | TOT REHAB
010-018778-00 | 010-H046-04100 | 2022-05-10 |  |  |  | RECHECK FOR AC, INT REHAB, ADDN
010-018778-00 | 010-H046-04100 | 2022-02-15 | EMEPR2207336 |  | 0 | ALTR2008256 FIRST FLOOR HARDWIRE 1 SMOKE DETECTOR, 3 EXTERIOR LIGHTS, ONE RECESSED LIGHT, 2 SWITCHES, 4 OUTLETS AND ONE GFC EXTERIOR OUTLET. SECOND FLOOR 14 RECCESSED LIGHTS, 5 OUTLETS, ONE HARDWIRE - SMOKE DETECTOR, ONE PULL CHAINLIGHT AND 2 SWITCHE
010-018778-00 | 010-H046-04100 | 2022-02-15 | MMEPR2207334 |  | 0 | RELOCATED 2 VENTS. ONE ON THE FIRST FLOOR AND ONE ON SECOND FLOOR. LICENSE NUMBER: HO9999 BUILDING PERMIT ALTR2008256
010-018778-00 | 010-H046-04100 | 2024-06-24 | ALTR2425842 |  | 30000 | PLAN APPROVAL: FINAL REVIEWED FOR COMPLIANCE UNDER: 2019 RESIDENTIAL CODE OF OHIO USE/OCCUPANCY GROUP: 1, 2, 3 FAMILY DWELLING CONSTRUCTION TYPE: V-B DESCRIPTION OF WORK: ALTER A 2 STORY FRAMED, 1 FAMILY DWELLING BY BUILDING 22’X 20’ STEEL FRAM
010-018778-00 | 010-H046-04100 | 2024-06-24 | ALTR2425842 |  | 30000 | PLAN APPROVAL: FINAL REVIEWED FOR COMPLIANCE UNDER: 2019 RESIDENTIAL CODE OF OHIO USE/OCCUPANCY GROUP: 1, 2, 3 FAMILY DWELLING CONSTRUCTION TYPE: V-B DESCRIPTION OF WORK: ALTER A 2 STORY FRAMED, 1 FAMILY DWELLING BY BUILDING 22’X 20’ STEEL FRAM
010-018778-00 | 010-H046-04100 | 2024-02-08 |  |  |  | INT REHAB, ADDN, PATIO, ATTIC FIN BATH COUNT
010-018779-00 | 010-J028-10400 | 2019-02-20 |  |  | 35000 | COMPLETION OF INTERIOR REMOD
010-018779-10 | 010-W007-04600 | 2022-07-27
010-018779-10 | 010-W007-04600 | 2023-06-20 |  |  |  | VALUE CHANGE
010-018781-10 | 010-W050-04600 | 2019-02-07
010-018782-00 | 010-J025-09800 | 2022-11-15 | MMLSR2245768 |  | 0 | MLS Scope: Replacement of a Single Furnace License Number: H00150 ¦ Scope Item: furnaces / air handlers / RTUs
010-018783-00 | 010-D058-02400 | 2022-09-19 | EMEPC2237677 |  | 0 | ELECTRIC SERVICE FOR NEW SMALL CELL SITE
010-018786-00 | 010-B035-02400 | 2024-05-14 | RSWDR2419544 |  | 14911 | Remove existing shingle roof to deck and replace with new felt underlayment, ice barrier membrane at eave, necessary flashings, and new asphalt shingles. Work to comply with RCO chapter 9 & Manufacture installation instructions.Roof Info: Removing Slate
010-018786-00 | 010-B035-02400 | 2024-08-20 | RSWDR2433994 |  | 1008 | Remove existing 1 window(s), 0 door(s) and replace with new. Work to comply with RCO 612, RCO 308, and RCO 113.6.1 with a U Value of 0.35 or Better.
010-018789-00 | 010-D025-06300 | 2021-07-14 | RSWDR2127107 |  | 2268 | Remove existing 2 window(s), 0 door(s) and replace with new. Work to comply with RCO 612, RCO 308, and RCO 113.6.1 with a U Value of 0.35 or Better.Windows Info: 1 DH in the Kitchen, 1 DH in the Bathroom
010-018789-10 | 010-W049-08900 | 2019-04-03
010-018790-00 | 010-E010-04100 | 2023-03-15 |  |  |  | REHAB/DEMO
010-018790-00 | 010-E010-04100 | 2022-12-01 | SEC2247837 |  | 0 | THE STRUCTURE HAS BEEN DECLARED UNSAFE AND MAY NOT BE OCCUPIED PRIOR TO ALL REQUIRED REPAIRS, PERMITS, AND INSPECTIONS DETAILED IN THE RELATED UNSAFE BUILDING ORDER. UPON ISSUANCE OF THIS PERMIT, REPAIRS OR DEMOLITION MAY BE DELAYED FOR 90 DAYS, SUBJECT
010-018790-00 | 010-E010-04100 | 2022-12-01 | SEC2247837 |  | 0 | THE STRUCTURE HAS BEEN DECLARED UNSAFE AND MAY NOT BE OCCUPIED PRIOR TO ALL REQUIRED REPAIRS, PERMITS, AND INSPECTIONS DETAILED IN THE RELATED UNSAFE BUILDING ORDER. UPON ISSUANCE OF THIS PERMIT, REPAIRS OR DEMOLITION MAY BE DELAYED FOR 90 DAYS, SUBJECT
010-018790-00 | 010-E010-04100 | 2022-08-09 | SEC2232084 |  | 0 | THE STRUCTURE HAS BEEN DECLARED UNSAFE AND MAY NOT BE OCCUPIED PRIOR TO ALL REQUIRED REPAIRS, PERMITS, AND INSPECTIONS DETAILED IN THE RELATED UNSAFE BUILDING ORDER. UPON ISSUANCE OF THIS PERMIT, REPAIRS OR DEMOLITION MAY BE DELAYED FOR 90 DAYS, SUBJECT
010-018790-00 | 010-E010-04100 | 2021-04-29 | ACS2115454 |  | 0 | ADVANCED CONSTRUCTION START IN AN EXISTING THREE FAMILY DWELLING (REAR BUILDING ON THE PROPERTY) FOR INSPECTION AND INSURANCE AS A RESULT OF FIRE DAMAGE. WORK INCLUDES REMOVAL OF NON-LOAD BEARING WALLS AND NON-FIRE RATED WALL/CEILING ASSEMBLIES. REMOVAL
010-018790-00 | 010-E010-04100 | 2022-04-15 | SEC2215585 |  | 20000 | “The structure has been declared unsafe and may not be occupied prior to all required repairs, permits, and inspections detailed in the related unsafe building order. Upon issuance of this permit, repairs or demolition may be delayed for 90 days, subjec
010-018790-00 | 010-E010-04100 | 2021-12-20 | SEC2149615 |  | 20000 | The structure has been declared unsafe and may not be occupied prior to all required repairs, permits, and inspections detailed in the related unsafe building order. Upon issuance of this permit, repairs or demolition may be delayed for 90 days, subject
010-018790-00 | 010-E010-04100 | 2022-08-09 | SEC2232084 |  | 0 | THE STRUCTURE HAS BEEN DECLARED UNSAFE AND MAY NOT BE OCCUPIED PRIOR TO ALL REQUIRED REPAIRS, PERMITS, AND INSPECTIONS DETAILED IN THE RELATED UNSAFE BUILDING ORDER. UPON ISSUANCE OF THIS PERMIT, REPAIRS OR DEMOLITION MAY BE DELAYED FOR 90 DAYS, SUBJECT
010-018790-00 | 010-E010-04100 | 2024-01-19 | EMEPR2404068 |  | 0 | BUILDING PERMIT/PLAN REVIEW: NEWR2314476 INSTALL NEW SERVICE AND NEW INTERIOR WIRE
010-018790-00 | 010-E010-04100 | 2024-01-13 | MMEPR2403429 |  | 0 | BUILDING PERMIT/PLAN REVIEW: NEWR2314476 HVAC PER PLANS LICENSE NUMBER: H00079 ¦ SCOPE ITEM: FUEL GAS OR LP GAS
010-018790-00 | 010-E010-04100 | 2024-01-13 | PMEPR2403428 |  | 0 | BUILDING PERMIT/PLAN REVIEW: NEWR2314476 PLUMBING PER PLANS FOR 3 UNITS
010-018790-00 | 010-E010-04100 | 2024-03-21 |  |  |  | COMPL OF CRD 3
010-018791-00 | 010-I006-00200 | 2019-03-20 | EMEPR1905367 |  | 0 | INSTALLING NEW METER BASE AND SERVICE CABLE
010-018793-00 | 010-J045-05500 | 2023-05-17 | EMEPR2320554 |  | 0 | Repair electric service as follows: remount existing 2-gang electric meter box, install new 4/0 SEU service riser cable & weatherhead. Service was pulled away from structure by street contractors. No changes to existing electric panels or feeders
010-018798-00 | 010-I043-09400 | 2020-04-03 | PMEPR2006711 |  | 0 | BUILDING PERMIT/PLAN REVIEW: NEWR1912801 PLUMBING UNDERGROUND, TOP OUT AND FINISH.
010-018798-00 | 010-I043-09400 | 2020-05-06 | MMEPR2008598 |  | 0 | BUILDING PERMIT/PLAN REVIEW: NEWR1912801 GAS ROUGH AND FINISH LICENSE NUMBER: P00518 ¦ SCOPE ITEM: FUEL GAS OR LP GAS
010-018798-00 | 010-I043-09400 | 2020-04-23 | MMEPR2007811 |  | 0 | BUILDING PERMIT/PLAN REVIEW: NEWR1912801 INSTALLATION OF HVAC EQUIPMENT AND ACCOMPANYING DUCT WORK LICENSE NUMBER: H00165 ¦ SCOPE ITEM: AIR CONDITIONING (INCLUDING CONDENSERS, EVAPORATORS, COMPRESSORS)
010-018798-00 | 010-I043-09400 | 2020-03-05 | EMLSR2004838 |  | 0 | BUILDING PERMIT/PLAN REVIEW: NEWR1912801 MLS SCOPE: TEMPORARY/FREESTANDING SERVICE (UP TO 200 AMPS DURING CONSTRUCTION)
010-018798-00 | 010-I043-09400 | 2020-04-23 | EMEPR2007831 |  | 0 | BUILDING PERMIT/PLAN REVIEW: NEWR1912801 NEW HOME ELECTRIC ROUGH, SERVICE AND FINISH NCRC18 461 S 22ND
010-018798-00 | 010-I043-09400 | 2019-12-03 | NEWR1912801 |  | 200000 | PLAN APPROVAL: FINAL REVIEWED FOR COMPLIANCE UNDER: 2019 RESIDENTIAL CODE OF OHIO USE/OCCUPANCY GROUP: 1, 2, 3 FAMILY DWELLING CONSTRUCTION TYPE: V-B DESCRIPTION OF WORK: BUILD A 2 STORY FRAMED, 1 FAMILY DWELLING ON FULL BASEMENT, UNFINISHED, WATERPR
010-018798-10 | 010-W054-00600 | 2019-03-01 |  |  |  | 2ND TRANSFER
010-018799-00 | 010-D032-07900 | 2020-11-20 | PMLSR2024522 |  | 0 | MLS SCOPE: WATER HEATER REPLACEMENT
010-018799-10 | 010-W033-15800 | 2020-09-25 |  | M
010-018804-00 | 010-J037-07500 | 2019-01-21 |  |  |  | REHAB/GAS LINES
010-018805-00 | 010-J037-06200 | 2021-02-08 | RSWDR2104624 |  | 7896 | REMOVE EXISTING SHINGLE ROOF TO DECK AND REPLACE WITH NEW FELT UNDERLAYMENT, ICE BARRIER MEMBRANE AT EAVE, NECESSARY FLASHINGS, AND NEW ASPHALT SHINGLES. WORK TO COMPLY WITH RCO CHAPTER 9 & MANUFACTURE INSTALLATION INSTRUCTIONS.ROOF INFO: SHINGLE TEAR OF
010-018805-00 | 010-J037-06200 | 2019-06-19 | RSWDR1902984 |  | 2000 | Remove existing 6 window(s), 0 door(s) and replace with new. Work to comply with RCO 612, RCO 308, and RCO 113.6.1 with a U Value of 0.35 or Better.Windows Info: 6 windows
010-018805-10 | 010-W034-04300 | 2019-08-02
010-018805-10 | 010-W034-04300 | 2020-10-30 |  | M
010-018808-00 | 010-B006-05600 | 2022-12-15 | PMEPR2249637 |  | 0 | Replace 10 ft of 6in clay with PVC. This is for the clay line in the basement floor
010-018809-00 | 010-I055-06600 | 2023-02-03 | EMLSR2306138 |  | 0 | MLS Scope: Temporary/Freestanding Service (up to 200 Amps during construction)
010-018809-00 | 010-I055-06600 | 2023-03-29 | MMEPR2313434 |  | 0 | BUILDING PERMIT/PLAN REVIEW: NEWR2247670 INSTAL HEATING AND VENTILATION EQUIPMENT AND DUCTWORK. LICENSE NUMBER: H01166 ¦ SCOPE ITEM: DUCTWORK / DAMPERS
010-018809-00 | 010-I055-06600 | 2023-03-10 | PMEPR2310880 |  | 0 | BUILDING PERMIT/PLAN REVIEW: NEWR2247670 PLUMBING THROUGHOUT A NEWLY CONSTRUCTED HOME.
010-018809-00 | 010-I055-06600 | 2023-03-10 | MMEPR2310881 |  | 0 | BUILDING PERMIT/PLAN REVIEW: NEWR2247670 NATURAL GAS PIPING TO THE FIREPLACE, FURNACE, WATER HEATER AND RANGE. MATERIALS TO BE BLACK IRON. LICENSE NUMBER: P00156 ¦ SCOPE ITEM: FUEL GAS OR LP GAS
010-018809-00 | 010-I055-06600 | 2023-03-10 | EMEPR2310983 |  | 0 | BUILDING PERMIT/PLAN REVIEW: NEWR2247670 ROUGH & FINISH OF ALL ELECTRICAL OF A NEW HOME, DETACHED GARAGE AND (1) 200 AMP SERVICE. THE SERVICE WILL ORIGINATE ON THE EXTERIOR OF THE GARAGE AND FEED THOUGH TO THE HOUSE.
010-018811-00 | 010-L023-02600 | 2022-03-21 | RSWDR2211762 |  | 15598 | REMOVE EXISTING SHINGLE ROOF TO DECK AND REPLACE WITH NEW FELT UNDERLAYMENT, ICE BARRIER MEMBRANE AT EAVE, NECESSARY FLASHINGS, AND NEW ASPHALT SHINGLES. WORK TO COMPLY WITH RCO CHAPTER 9 & MANUFACTURE INSTALLATION INSTRUCTIONS.
010-018813-00 | 010-J021-13800 | 2022-01-01 |  |  |  | SPL/NWP/VD
010-018814-00 | 010-J020-11400 | 2020-02-17 | PMEPR2003481 |  | 0 | BUILDING PERMIT/PLAN REVIEW: NEWR1911531 PLUMBING UNDERGROUND, ROUGH AND FINISH
010-018814-00 | 010-J020-11400 | 2020-04-03 | MMEPR2006707 |  | 0 | BUILDING PERMIT/PLAN REVIEW: NEWR1911531 GAS HOUSE LINES ROUGH AND FINAL. LICENSE NUMBER: P00518 ¦ SCOPE ITEM: FUEL GAS OR LP GAS
010-018814-00 | 010-J020-11400 | 2020-03-05 | MMEPR2004864 |  | 0 | BUILDING PERMIT/PLAN REVIEW: NEWR1911531 INSTALLATION OF HVAC EQUIPMENT AND ACCOMPANYING DUCT WORK LICENSE NUMBER: H00165 ¦ SCOPE ITEM: AIR CONDITIONING (INCLUDING CONDENSERS, EVAPORATORS, COMPRESSORS)
010-018814-00 | 010-J020-11400 | 2020-01-24 | EMLSR2001773 |  | 0 | BUILDING PERMIT/PLAN REVIEW: NEWR1911531 1-100 AMP TEMP ELEC SERVICES TEMPORARY/FREESTANDING SERVICE (UP TO 200 AMPS DURING CONSTRUCTION)
010-018814-00 | 010-J020-11400 | 2020-01-24 | EMLSR2001773 |  | 0 | BUILDING PERMIT/PLAN REVIEW: NEWR1911531 1-100 AMP TEMP ELEC SERVICES TEMPORARY/FREESTANDING SERVICE (UP TO 200 AMPS DURING CONSTRUCTION)
010-018814-00 | 010-J020-11400 | 2020-03-09 | EMEPR2005078 |  | 0 | BUILDING PERMIT/PLAN REVIEW: NEWR1911531 ROUGH, SERVICE AND FINISH ELECTRIC IN NEW HOME CONSTRUCTION NCRC 6
010-018814-00 | 010-J020-11400 | 2021-04-05 |  |  |  | FOR ADDNS
010-018814-10 | 010-W049-08400 | 2022-08-19
010-018814-10 | 010-W049-08400 | 2023-06-20 |  |  |  | VALUE CHANGE
010-018815-00 | 010-J030-07600 | 2022-02-08 | EMEPR2206381 |  | 0 | BUILDING PERMIT/PLAN REVIEW: ALTR2147917 CHANGE OUT METER BASE AND PANEL
010-018815-00 | 010-J030-07600 | 2022-01-06 | MMLSR2202577 |  | 0 | BUILDING PERMIT/PLAN REVIEW: ALTR2147917 MLS SCOPE: REPLACEMENT OF A SINGLE FURNACE, A/C AND/OR HEAT PUMP LICENSE NUMBER: H00430 ¦ SCOPE ITEM: FURNACES / AIR HANDLERS / RTUS
010-018815-00 | 010-J030-07600 | 2022-02-10 | PMEPR2206836 |  | 0 | BUILDING PERMIT/PLAN REVIEW: ALTR2147917 SHOWER VALVE
010-018815-00 | 010-J030-07600 | 2021-12-06 | ALTR2147917 |  | 40000 | PLAN APPROVAL: FINAL REVIEWED FOR COMPLIANCE UNDER: 2019 RESIDENTIAL CODE OF OHIO DESCRIPTION OF WORK: ALTER A 2 STORY FRAME, 1 FAMILY DWELLING BY REMODELING THE KITCHEN AND FIRST AND SECOND FLOOR BATHROOMS. SCOPE OF WORK INCLUDES SELECT DEMOLITION,
010-018815-00 | 010-J030-07600 | 2021-12-30 | PMLSR2150743 |  | 0 | MLS SCOPE: WATER HEATER REPLACEMENT
010-018815-00 | 010-J030-07600 | 2022-06-01 |  |  |  | RECK 2023 FOR INT/EXT REHAB INCL AC + 2 BA
010-018815-10 | 010-W020-14000 | 2024-01-29
010-018820-00 | 010-N108T-22900 | 2019-08-01 | RSWDR1903855 |  | 10400 | Remove existing shingle roof to deck and replace with new felt underlayment, ice barrier membrane at eave, necessary flashings, and new asphalt shingles. Work to comply with RCO chapter 9 & Manufacture installation instructions.
010-018823-00 | 010-D035-00700 | 2024-02-12 |  |  |  | CHK FOR START TO REHAB - RECONSTRUCTION OF HOME DAMAGED BY FIRE
010-018823-00 | 010-D035-00700 | 2024-02-09 |  |  | 30000 | HOUSE FIRE - LIVING ROOM AND BATHROOM CAUGHT FIRE. HOUSE WAS FILLED WITH SMOKE.
010-018823-00 | 010-D035-00700 | 2024-02-12 |  |  |  | CHK FOR START TO REHAB -
010-018823-00 | 010-D035-00700 | 2024-07-22 | EMEPR2429790 |  | 0 | BUILDING PERMIT/PLAN REVIEW: DMGR2424699 INSTALLING ELECTRICAL PER APPROVED PLANS
010-018824-00 | 010-D054-00500 | 2019-07-29 | MMLSR1914820 |  | 0 | MLS Scope: Replacement of a Single Furnace, A/C and/or Heat Pump License Number: H00150 ¦ Scope Item: furnaces / air handlers / RTUs
010-018824-10 | 010-W033-23500 | 2019-03-01
010-018825-00 | 010-I061-05500 | 2021-01-26 | EMEPR2102895 |  | 0 | BUILDING PERMIT/PLAN REVIEW: ALTR2011957 REMOVE KNOW ANTUBE INSTALL NEW PANEL WIRING FIXTURES OUTLETS
010-018825-00 | 010-I061-05500 | 2021-03-08 | MMEPR2108137 |  | 0 | BUILDING PERMIT/PLAN REVIEW: ALTR2011957 INSTALL NEW DUCTWORK, EXHAUST FANS, DRYER VENT, FURNACE, A/C, AND COIL. LICENSE NUMBER: H00714 ¦ SCOPE ITEM: AIR CONDITIONING (INCLUDING CONDENSERS, EVAPORATORS, COMPRESSORS)
010-018825-00 | 010-I061-05500 | 2021-01-26 | PMEPR2102894 |  | 0 | BUILDING PERMIT/PLAN REVIEW: ALTR2011957 REPLACE PIPES WHERE NEEDED INTALL FIXTURES
010-018825-00 | 010-I061-05500 | 2021-08-10 |  |  |  | TOT INT/EXT REHAB
010-018825-00 | 010-I061-05500 | 2021-01-27 | RSWDR2103067 |  | 25000 | REMOVE EXISTING 13 WINDOW(S), 2 DOOR(S) AND REPLACE WITH NEW. WORK TO COMPLY WITH RCO 612, RCO 308, AND RCO 113.6.1 WITH A U VALUE OF 0.35 OR BETTER. REMOVE EXISTING EXTERIOR WALL COVERING SYSTEM AND REPLACE WITH NEW EXTERIOR SIDING OVER AN APPROVED WA
010-018825-00 | 010-I061-05500 | 2020-12-21 | ALTR2011957 |  | 60000 | PLAN APPROVAL: FINAL REVIEWED FOR COMPLIANCE UNDER: 2019 RESIDENTIAL CODE OF OHIO DESCRIPTION OF WORK: ALTER A 2 STORY FRAME, 1 FAMILY DWELLING WITH BASEMENT, 3 BEDROOMS, 1.5 BATHROOMS RESIDENCE. COMPLETE RENOVATION, NEW WINDOWS/SIDING/ROOF. NEW
010-018825-00 | 010-I061-05500 | 2021-05-24 | DECKR2118910 |  | 4000 | *REVISION 6/21/2021 ACC: REVISE LAYOUT TO REDUCE JOIST SPAN* PLAN APPROVAL: FINAL REVIEWED FOR COMPLIANCE UNDER: 2019 RESIDENTIAL CODE OF OHIO USE/OCCUPANCY GROUP: 1, 2, 3 FAMILY DWELLING CONSTRUCTION TYPE: V-B DESCRIPTION OF WORK: ALTER A 1 FA
010-018828-00 | 010-O104C-04500 | 2025-01-01 |  |  |  | SPL/NWP/VD
010-018831-00 | 010-H045-08000 | 2022-05-05 |  |  |  | RECHECK FOR REHAB
010-018831-00 | 010-H045-08000 | 2023-02-17 |  |  |  | RECHECK FOR REHAB
010-018831-00 | 010-H045-08000 | 2021-06-07 |  |  |  | TOT REHAB
010-018834-00 | 010-O103D-04800 | 2021-06-08 | FALRC2121295 |  | 0 | ALTER EXISTING FIRE ALARM SYSTEM FOR EASTLAND MANOR APARTMENTS BY REPLACING DEVICES LIKE FOR LIKE WITH NO LOCATION CHANGE. SYSTEM TO HAVE AN EMERGENCY VOICE COMMUNICATION SYSTEM AND ELEVATOR RECALL SYSTEM. STAND ALONE PERMIT. SECTION 901.7 OF THE OHIO FI
010-018834-00 | 010-O103D-04800 | 2021-06-08 | FALRC2121295 |  | 0 | ALTER EXISTING FIRE ALARM SYSTEM FOR EASTLAND MANOR APARTMENTS BY REPLACING DEVICES LIKE FOR LIKE WITH NO LOCATION CHANGE. SYSTEM TO HAVE AN EMERGENCY VOICE COMMUNICATION SYSTEM AND ELEVATOR RECALL SYSTEM. STAND ALONE PERMIT. SECTION 901.7 OF THE OHIO FI
010-018834-00 | 010-O103D-04800 | 2021-09-16 | FALRC2136782 |  | 0 | ALTER EXISTING FIRE ALARM SYSTEM FOR EASTLAND MANOR BY REPLACING VOICE FIRE ALARM PANEL WITH NEW ONE. STAND ALONE PERMIT. SECTION 901.7 OF THE OHIO FIRE CODE REQUIRES THE FIRE CODE OFFICIAL TO BE NOTIFIED OF ANY IMPAIRMENT OF THE FIRE PROTECTION SYSTEM(S
010-018834-00 | 010-O103D-04800 | 2021-09-16 | FALRC2136782 |  | 0 | ALTER EXISTING FIRE ALARM SYSTEM FOR EASTLAND MANOR BY REPLACING VOICE FIRE ALARM PANEL WITH NEW ONE. STAND ALONE PERMIT. SECTION 901.7 OF THE OHIO FIRE CODE REQUIRES THE FIRE CODE OFFICIAL TO BE NOTIFIED OF ANY IMPAIRMENT OF THE FIRE PROTECTION SYSTEM(S
010-018834-00 | 010-O103D-04800 | 2020-10-13 | ALTC2009759 |  | 175000 | REVIEWED FOR COMPLIANCE UNDER: 2017 OBC AND ICC A117.1-2009 WITH MODIFICATIONS IN OBC 1112.0. WORK NOT INCLUDED IN THIS APPROVAL: ELECTRICAL, PLUMBING, MECHANICAL USE/OCCUPANCY GROUP: U (UTILITY) CONSTRUCTION TYPE: II-B DESCRIPTION OF WORK: ANTENNA
010-018834-00 | 010-O103D-04800 | 2019-02-08 |  |  |  | RECK FOR UPGRADE ANTENNA
010-018834-00 | 010-O103D-04800 | 2024-09-28 | EMEPC2439381 |  | 0 | -REMOVE (152) 4' STRIP LIGHT FIXTURES. -INSTALL (152) LED 2 X 4 LAY IN FLAT PANELS.
010-018835-10 | 010-W033-03300 | 2020-09-08 |  | M
010-018836-00 | 010-K073-02000 | 2022-01-27 | MMLSR2204983 |  | 0 | MLS SCOPE: REPLACEMENT OF A SINGLE FURNACE, A/C AND/OR HEAT PUMP LICENSE NUMBER: H00150 ¦ SCOPE ITEM: FURNACES / AIR HANDLERS / RTUS
010-018838-00 | 010-K057-11900 | 2023-08-16 | MMLSR2334723 |  | 0 | MLS SCOPE: REPLACEMENT OF A SINGLE FURNACE LICENSE NUMBER: H00589 ¦ SCOPE ITEM: FURNACES / AIR HANDLERS / RTUS
010-018838-00 | 010-K057-11900 | 2023-08-16 | PMLSR2334726 |  | 0 | MLS SCOPE: WATER HEATER REPLACEMENT
010-018841-00 | 010-K073-02100 | 2019-01-22 | MMLSR1901381 |  | 0 | MLS SCOPE: REPLACEMENT OF A SINGLE FURNACE LICENSE NUMBER: H00306 ¦ SCOPE ITEM: FURNACES / AIR HANDLERS / RTUS
010-018841-00 | 010-K073-02100 | 2019-09-26 | PMEPR1919602 |  | 0 | REPLACE 2 WATER HEATERS AND RUN SOME NEW WATERLINES ALSO REPAIR, REPLACE DEFECTIVE PIPE AND ASSOCIATED FITTINGS. ALL NEW DWV PIPE AND FITTINGS WILL COMPLY WITH ONE OF THE STANDARDS LISTED IN OPC TABLE 702.1, TABLE 702.2, AND 702.4 AS APPLICABLE. ANY NEW
010-018841-00 | 010-K073-02100 | 2019-10-21 | MMEPR1921474 |  | 0 | REMOVING THE CSST FROM UNIT 39, REMOVING FIRST 90 AND PUTTING A 1 NIPPLE AND THEN CAPPING AFTER SHUT OFF. LICENSE NUMBER: P00078 ¦ SCOPE ITEM: FUEL GAS OR LP GAS
010-018841-00 | 010-K073-02100 | 2019-02-21 | MMLSR1903368 |  | 0 | MLS SCOPE: REPLACEMENT OF A SINGLE FURNACE LICENSE NUMBER: H00306 ¦ SCOPE ITEM: FURNACES / AIR HANDLERS / RTUS
010-018844-10 | 010-W010-01200 | 2019-06-04
010-018847-00 | 010-O100B-02300 | 2019-01-16 |  |  |  | FIRE REPAIRS (UNITS 1916-1918 SOLERA)
010-018847-00 | 010-O100B-02300 | 2021-05-25 | MMEPC2119284 |  | 0 | REPLACE AC/AIR HANDLER/HEAT PACK AND THERMO LENNXO AC MODEL - 13ACXN024-+230A28 SERIAL - 1921B54811 LENNOX AIR HANDLER MODEL - CBA25UH-024-01 SERIAL - 1521A37250 LICENSE NUMBER: H00951 ¦ SCOPE ITEM: AIR CONDITIONING (INCLUDING CONDENSERS, EVAPORATORS,
010-018847-00 | 010-O100B-02300 | 2021-05-25 | MMEPC2119298 |  | 0 | REPLACE 2 TON AC & COIL LENNOX AC MODEL - 13ACXN024-230A28 SERIAL - 1921A38993 LENNOX COIL MODEL - LC18/30S1A SERIAL - 7120J02497 LICENSE NUMBER: H00951 ¦ SCOPE ITEM: AIR CONDITIONING (INCLUDING CONDENSERS, EVAPORATORS, COMPRESSORS)
010-018847-00 | 010-O100B-02300 | 2021-05-25 | MMEPC2119301 |  | 0 | REPLACE 2 TON AC & COIL LENNOX AC MODEL - 13ACXN024-230A28 SERIAL - 1920K25420 LENNOX COIL MODEL - LC18/30S1A SERIAL - 7120J02496 LICENSE NUMBER: H00951 ¦ SCOPE ITEM: AIR CONDITIONING (INCLUDING CONDENSERS, EVAPORATORS, COMPRESSORS)
010-018847-00 | 010-O100B-02300 | 2021-05-25 | MMEPC2119305 |  | 0 | REPLACE 2 TON AC & COIL LENNOX AC MODEL - 13ACXN024-230A28 SERIAL - 1920K25927 LENNOX COIL MODEL - LC18/30S1A SERIAL - 7121C24180 LICENSE NUMBER: H00951 ¦ SCOPE ITEM: AIR CONDITIONING (INCLUDING CONDENSERS, EVAPORATORS, COMPRESSORS)
010-018847-00 | 010-O100B-02300 | 2021-06-11 | MMEPC2122048 |  | 0 | REPLACE 2 TON A/C AND COIL LICENSE NUMBER: H00951 ¦ SCOPE ITEM: AIR CONDITIONING (INCLUDING CONDENSERS, EVAPORATORS, COMPRESSORS)
010-018847-00 | 010-O100B-02300 | 2021-06-11 | MMEPC2122050 |  | 0 | REPLACE 2 TON A/C AND COIL LICENSE NUMBER: H00951 ¦ SCOPE ITEM: AIR CONDITIONING (INCLUDING CONDENSERS, EVAPORATORS, COMPRESSORS)
010-018847-00 | 010-O100B-02300 | 2019-02-27 | EMEPM1903697 |  | 0 | SRTS1301596 BUILDING PERMIT/PLAN REVIEW: FRDM1802605 ELECTRICAL WORK FOR FIRE DAMAGE REPAIR COMPLETION OF THE WORK DESCRIBED ON THIS PERMIT DOES NOT COMPLY BUILDING ORDER #UNSF1800100 OR ANY OTHER BUILDING ORDER ASSOCIATED WITH THIS PARCEL.
010-018847-00 | 010-O100B-02300 | 2019-02-05 | MMEPM1902334 |  | 0 | BUILDING PERMIT/PLAN REVIEW: FRDM1802605 1918 ONLY: REPLACEMENT OF AIR HANDLER, ELECTRIC HEAT STRIPS, AIR CONDITIONER, DUCTWORK, BATH FAN VENTING, DRYER VENT AFTER FIRE DAMAGE. LICENSE NUMBER: H00065 COMPLETION OF THE WORK DESCRIBED ON THIS PERMIT D
010-018847-00 | 010-O100B-02300 | 2019-02-05 | PMEPM1902333 |  | 0 | BUILDING PERMIT/PLAN REVIEW: FRDM1802605 INSTALL NEW PLUMBING FOR KITCHEN, 1/2 BATH, HALL BATH ANF MASTER BATH. COMPLETION OF THE WORK DESCRIBED ON THIS PERMIT DOES NOT COMPLY BUILDING ORDER #UNSF1800100 OR ANY OTHER BUILDING ORDER ASSOCIATED WITH
010-018847-00 | 010-O100B-02300 | 2022-05-27 | EMEPM2221729 |  | 0 | RETROFIT THE EXISTING INTERIORS OF THE 200 AMP PANELS WITH NEW INTERIORS AND RECONNECT THE EXISTING CIRCUITS FOR THE (12) UNITS IN THIS BUILDING.
010-018847-00 | 010-O100B-02300 | 2022-05-27 | EMEPM2221730 |  | 0 | RETROFIT THE EXISTING INTERIORS OF THE 200 AMP PANELS WITH NEW INTERIORS AND RECONNECT THE EXISTING CIRCUITS FOR THE (12) UNITS IN THIS BUILDING.
010-018847-00 | 010-O100B-02300 | 2022-05-27 | EMEPM2221731 |  | 0 | RETROFIT THE EXISTING INTERIORS OF THE 200 AMP PANELS WITH NEW INTERIORS AND RECONNECT THE EXISTING CIRCUITS FOR THE (12) UNITS IN THIS BUILDING.
010-018847-00 | 010-O100B-02300 | 2022-05-27 | EMEPM2221732 |  | 0 | RETROFIT THE EXISTING INTERIORS OF THE 200 AMP PANELS WITH NEW INTERIORS AND RECONNECT THE EXISTING CIRCUITS FOR THE (12) UNITS IN THIS BUILDING.
010-018847-00 | 010-O100B-02300 | 2022-05-27 | EMEPM2221733 |  | 0 | RETROFIT THE EXISTING INTERIORS OF THE 200 AMP PANELS WITH NEW INTERIORS AND RECONNECT THE EXISTING CIRCUITS FOR THE (12) UNITS IN THIS BUILDING.
010-018847-00 | 010-O100B-02300 | 2021-06-11 | MMEPC2122051 |  | 0 | REPLACE 2 TON A/C AND COIL LICENSE NUMBER: H00951 ¦ SCOPE ITEM: AIR CONDITIONING (INCLUDING CONDENSERS, EVAPORATORS, COMPRESSORS)
010-018847-00 | 010-O100B-02300 | 2021-06-11 | MMEPC2122054 |  | 0 | REPLACE 2 TON A/C AND COIL LICENSE NUMBER: H00951 ¦ SCOPE ITEM: AIR CONDITIONING (INCLUDING CONDENSERS, EVAPORATORS, COMPRESSORS)
010-018847-00 | 010-O100B-02300 | 2023-09-08 | EMEPM2338263 |  | 0 | REPLACING METER GANG FOR ENTIRE BUILDING
010-018847-00 | 010-O100B-02300 | 2023-08-23 | EMEPM2335999 |  | 0 | REPLACING 6 METER GANG
010-018847-00 | 010-O100B-02300 | 2023-06-28 | EMEPM2326914 |  | 0 | BUILDING PERMIT/PLAN REVIEW: DMGM2243743 REWIRE AND REPLACING SERVICE
010-018847-00 | 010-O100B-02300 | 2023-06-28 | EMEPM2326863 |  | 0 | REPLACEMENT OF 6 GANG METER BOX
010-018847-00 | 010-O100B-02300 | 2023-08-02 | PMEPM2332865 |  | 0 | BUILDING PERMIT/PLAN REVIEW: DMGM2243743 RE-PIPING OF EXISTING PLUMBING AND SETTING FIXTURES OF 6 BURNED UP UNITS. STAYING WITH ORIGINAL LOCATIONS OF ALL FIXTURES.
010-018847-00 | 010-O100B-02300 | 2023-08-22 | MMEPM2336203 |  | 0 | BUILDING PERMIT/PLAN REVIEW: DMGM2243743 FIRE DAMAGE REPLACE DAMAGED EQUIPMENT AND DUCTWORK. LICENSE NUMBER: H00350 ¦ SCOPE ITEM: DUCTWORK / DAMPERS
010-018847-00 | 010-O100B-02300 | 2023-10-18 | EMEPM2344454 |  | 0 | PANEL AND METER GANG REPLACEMENT
010-018847-00 | 010-O100B-02300 | 2023-10-18 | EMEPM2344449 |  | 0 | PANEL AND METER GANG REPLACEMENT DUE TO FIRE - UNITS A, B AND C
010-018847-00 | 010-O100B-02300 | 2023-10-18 | EMEPM2344452 |  | 0 | METER AND PANEL REPLACEMENT IN ALL UNITS
010-018847-00 | 010-O100B-02300 | 2024-10-08 | MMLSM2440518 |  | 0 | BUILDING PERMIT/PLAN REVIEW: DMGM2335371 MLS SCOPE: REPLACEMENT OF A SINGLE A/C UNIT OR HEAT PUMP LICENSE NUMBER: H00169 ¦ SCOPE ITEM: HEAT PUMPS / GROUND SOURCE HEAT PUMPS MLS SCOPE: REPLACEMENT OF A SINGLE A/C UNIT OR HEAT PUMP LICENSE NUMBER: H001
010-018847-00 | 010-O100B-02300 | 2024-09-24 | EMEPM2438830 |  | 0 | BUILDING PERMIT/PLAN REVIEW: DMGM2335371 WIRE TO CODE REDI
010-018847-00 | 010-O100B-02300 | 2024-02-13 |  |  |  | COMPL OF FIRE REPAIRS TO (6) 1 BR UNITS AND (2) 2 BR UNITS
010-018847-00 | 010-O100B-02300 | 2024-04-23 | PMEPM2416653 |  | 0 | BUILDING PERMIT/PLAN REVIEW: DMGM2335371 NEW PLUMBING INSTALLATION COMPLETION OF THE WORK DESCRIBED ON THIS PERMIT DOES NOT COMPLY BUILDING ORDER # UNSF2300168 OR ANY OTHER BUILDING ORDER ASSOCIATED WITH THIS PARCEL.
010-018847-00 | 010-O100B-02300 | 2025-01-01 |  |  |  | SPL/NWP/VD
010-018847-10 | 010-W007-01000 | 2019-09-03 |  |  |  | 2ND TRANSFER
010-018849-00 | 010-K026-14500 | 2019-09-25 | RSWDR1904850 |  | 7200 | REMOVE EXISTING SHINGLE ROOF TO DECK AND REPLACE WITH NEW FELT UNDERLAYMENT, ICE BARRIER MEMBRANE AT EAVE, NECESSARY FLASHINGS, AND NEW ASPHALT SHINGLES. WORK TO COMPLY WITH RCO CHAPTER 9 & MANUFACTURE INSTALLATION INSTRUCTIONS. APPROVED PER COA GV-19-10
010-018850-10 | 010-W037-01900 | 2022-09-21
010-018850-10 | 010-W037-01900 | 2021-10-13
010-018850-10 | 010-W037-01900 | 2019-08-02
010-018850-10 | 010-W037-01900 | 2023-06-20 |  |  |  | VALUE CHANGE
010-018851-00 | 010-K035-05600 | 2021-12-10 | PMEPR2148700 |  | 0 | BUILDING PERMIT/PLAN REVIEW: ALTR2127936 ROUGH IN KITCHEN SINK AND HALF BATH OFF KITCHEN
010-018851-00 | 010-K035-05600 | 2021-12-28 | MMEPR2150497 |  | 0 | BUILDING PERMIT/PLAN REVIEW: ALTR2127936 INSTALL 2 NEW FURNACES, 2 NEW A/C'S AND DUCTWORK THROUGHOUT AND NEW EXHAUST FANS. LICENSE NUMBER: H00547 ¦ SCOPE ITEM: AIR CONDITIONING (INCLUDING CONDENSERS, EVAPORATORS, COMPRESSORS) LICENSE NUMBER: H00547 ¦
010-018851-00 | 010-K035-05600 | 2021-12-14 | EMEPR2149074 |  | 0 | BUILDING PERMIT/PLAN REVIEW: ALTR2127936 KITCHEN REMODEL. REWORK OF EXISTING ELECTRICAL CIRCUITS, ANYTHING SPLICED OVER SIX AND HALF FEET PUT ON CORRESPONDING AMPERAGE GFI OR ARK FAULT BREAKER.
010-018852-00 | 010-K033-07300 | 2022-07-14 | MMLSR2228511 |  | 0 | MLS SCOPE: REPLACEMENT OF A SINGLE A/C UNIT OR HEAT PUMP LICENSE NUMBER: H00286 ¦ SCOPE ITEM: AIR CONDITIONING (INCLUDING CONDENSERS, EVAPORATORS, COMPRESSORS)
010-018852-00 | 010-K033-07300 | 2023-12-20 | PMLSR2352352 |  | 0 | MLS Scope: Water Heater Replacement
010-018854-00 | 010-A016-01700 | 2020-06-04 | MMEPC2010669 |  | 0 | REPLACE 2-RTUS & 1- 2 TON SPLIT SYSTEM - LIKE-FOR-LIKE LICENSE NUMBER: H00321 ¦ SCOPE ITEM: FURNACES / AIR HANDLERS / RTUS
010-018854-00 | 010-A016-01700 | 2020-06-12 | PMLSC2011366 |  | 0 | MLS SCOPE: WATER HEATER REPLACEMENT
010-018854-10 | 010-W033-23300 | 2021-03-30
010-018854-10 | 010-W033-23300 | 2019-02-07
010-018857-00 | 010-D026-06400 | 2021-11-11 | MMLSR2144838 |  | 0 | MLS SCOPE: REPLACEMENT OF A SINGLE FURNACE LICENSE NUMBER: H00150 ¦ SCOPE ITEM: FURNACES / AIR HANDLERS / RTUS
010-018857-10 | 010-W020-16200 | 2024-03-13
010-018857-10 | 010-W020-16200 | 2024-02-20 |  |  |  | REVIEW AFFIDAVIT OF MANUF HOME PARK OPERATOR ESTIMATE OF VALUE
010-018857-10 | 010-W020-16200 | 2024-02-20 |  |  |  | CHK FOR STATUS, CONDITION, & VALUE
010-018859-10 | 010-W040-01600 | 2021-11-12 |  |  |  | 2ND TRANSFER
010-018863-00 | 010-N110B-00100 | 2021-02-12 | EMEPC2105306 |  | 0 | BUILDING PERMIT/PLAN REVIEW: NEWC2011003 INSTALL CONDUIT AND WIRE FROM METER BANK INTO DISCONNECT FOR JOB TRAILER
010-018863-00 | 010-N110B-00100 | 2021-02-25 | PMEPC2106768 |  | 0 | BUILDING PERMIT/PLAN REVIEW: NEWC2011003 CUSTOMER IS SETTING A PORTABLE BUILDING ONTO THE PROPERTY. WE ARE JUST HOOKING UP THE WATER LINES TO THE WATER METER, AND HOOKING UP THE EXISTING DRAIN OUTLET TO THE EXPOSED DRAIN TIE IN FROM UNDERGROUND. ALL C
010-018863-00 | 010-N110B-00100 | 2021-11-08 | NEWC2144276 |  | 33637 | PLAN APPROVAL: FINAL REVIEWED FOR COMPLIANCE UNDER: 2017 OBC AND ICC A117.1-2009 WITH MODIFICATIONS IN OBC 1112.0. WORK NOT INCLUDED IN THIS APPROVAL: N/A USE/OCCUPANCY GROUP: B CONSTRUCTION TYPE: V-B DESCRIPTION OF WORK: INDUSTRIALIZED UNIT OFFI
010-018865-00 | 010-N258K-25800 | 2022-02-25 | SEC2208682 |  | 100 | SECURE BUILDING PERMIT. NEW BUILDING PERMIT WILL BE PULLED WHEN DRAWINGS ARE COMPLETE PRIOR TO WORK BEGINNING COMPLETION OF THE WORK DESCRIBED ON THIS PERMIT DOES NOT COMPLY BUILDING ORDER #UNSF2100344 OR ANY OTHER BUILDING ORDER ASSOCIATED WITH THIS
010-018865-00 | 010-N258K-25800 | 2023-01-06 | EMEPM2302625 |  | 0 | BUILDING PERMIT/PLAN REVIEW: DMGM2211422 REPLACE WIRE AND PANEL DUE TO FIRE DAMAGE
010-018865-00 | 010-N258K-25800 | 2024-02-28 | PMEPM2409010 |  | 0 | BUILDING PERMIT/PLAN REVIEW: DMGM2211422 6 SUPPLY SHUT OFFS SHOWER VALVE SET TUB WATER HEATER NEW TUB WASTE AND OVER FLOW NEW TRAP FOR TUB
010-018865-00 | 010-N258K-25800 | 2023-10-24 | PMEPM2345223 |  | 0 | 6 SUPPLY SHUT OFFS SHOWER VALVE SET TUB WATER HEATER NEW TUB WASTE AND OVER FLOW NEW TRAP FOR TUB
010-018865-00 | 010-N258K-25800 | 2024-02-20 |  |  |  | RENOVS
010-018865-00 | 010-N258K-25800 | 2024-02-28 | PMEPM2409010 |  | 0 | BUILDING PERMIT/PLAN REVIEW: DMGM2211422 6 SUPPLY SHUT OFFS SHOWER VALVE SET TUB WATER HEATER NEW TUB WASTE AND OVER FLOW NEW TRAP FOR TUB
010-018869-00 | 010-K033-10500 | 2023-06-14 | RSWDR2324864 |  | 6596 | Remove existing shingle roof to deck and replace with new felt underlayment, ice barrier membrane at eave, necessary flashings, and new asphalt shingles. Work to comply with RCO chapter 9 & Manufacture installation instructions.Roof Info: SHINGLE TEAR OF
010-018871-10 | 010-W037-02700 | 2022-06-30
010-018871-10 | 010-W037-02700 | 2019-05-03
010-018871-10 | 010-W037-02700 | 2023-01-30
010-018871-10 | 010-W037-02700 | 2023-06-20 |  |  |  | VALUE CHANGE
010-018872-10 | 010-W033-21600 | 2023-06-20 |  |  |  | VALUE CHANGE
010-018872-10 | 010-W033-21600 | 2022-01-31
010-018872-10 | 010-W033-21600 | 2024-03-13
010-018873-00 | 010-D086-00600 | 2020-04-13 | ADDC2003233 |  | 8468000 | PLAN APPROVAL: FINAL REVIEWED FOR COMPLIANCE UNDER: 2017 OBC AND ICC A117.1-2009 WITH MODIFICATIONS IN OBC 1112.0. WORK NOT INCLUDED IN THIS APPROVAL: FIRE ALARM, FIRE SUPPRESSION USE/OCCUPANCY GROUP: A-3, B CONSTRUCTION TYPE: III-B DESCRIPTION OF
010-018873-00 | 010-D086-00600 | 2020-08-03 | EMEPC2015624 |  | 0 | BUILDING PERMIT/PLAN REVIEW: ADDC2003233 ELECTRIC WORK ASSOCIATED WITH ADDC2003233
010-018873-00 | 010-D086-00600 | 2020-06-24 | EMLSC2012434 |  | 0 | MLS SCOPE: TEMPORARY/FREESTANDING SERVICE (UP TO 200 AMPS DURING CONSTRUCTION)
010-018873-00 | 010-D086-00600 | 2021-07-22 | MMEPC2128528 |  | 0 | BUILDING PERMIT/PLAN REVIEW: ADDC2003233 GAS LINE WORK PER PLANS AND SPECS LICENSE NUMBER: H00046 ¦ SCOPE ITEM: FUEL GAS OR LP GAS LICENSE NUMBER: H00046 ¦ SCOPE ITEM: FUEL GAS OR LP GAS
010-018873-00 | 010-D086-00600 | 2020-11-02 | FALRC2010471 |  | 0 | ALTER EXISTING FIRE ALARM SYSTEM FOR COLUMBUS METRO LIBRARY HILLTOP BRANCH BY INSTALLING NEW DEVICES FOR ADDITION AND RENOVATION OF EXISTING LIBRARY SPACE. REFERENCE B.P. ADDC2003233 - (43) A/V DEVICES, (6) MANUAL PULL STATIONS, (12) SMOKE/HEAT DETECTORS.
010-018873-00 | 010-D086-00600 | 2021-01-01 |  |  |  | SPL/NWP/VD
010-018873-00 | 010-D086-00600 | 2020-09-11 | PMEPC2018696 |  | 0 | BUILDING PERMIT/PLAN REVIEW: ADDC2003233 NEW INSTALLATION OF UNDERGROUND AND ABOVE GROUND DRAIN, WASTE AND VENT PLUMBING. INSTALLATION OF NEW BATHROOM FIXTURES PER PLANS AND SPECS
010-018873-00 | 010-D086-00600 | 2020-09-11 | MMEPC2018702 |  | 0 | BUILDING PERMIT/PLAN REVIEW: ADDC2003233 INSTALLATION OF HVAC SYSTEM PER PLANS AND SPECS LICENSE NUMBER: H00046 ¦ SCOPE ITEM: HEAT PUMPS / GROUND SOURCE HEAT PUMPS
010-018873-00 | 010-D086-00600 | 2021-03-04 |  |  |  | RECK COMP OF BLDG REBUILD, ADDN & OBY'S
010-018873-00 | 010-D086-00600 | 2020-11-02 | FALRC2010471 |  | 0 | ALTER EXISTING FIRE ALARM SYSTEM FOR COLUMBUS METRO LIBRARY HILLTOP BRANCH BY INSTALLING NEW DEVICES FOR ADDITION AND RENOVATION OF EXISTING LIBRARY SPACE. REFERENCE B.P. ADDC2003233 - (43) A/V DEVICES, (6) MANUAL PULL STATIONS, (12) SMOKE/HEAT DETECTORS.
010-018875-10 | 010-W033-26800 | 2021-02-23
010-018876-00 | 010-M021-15700 | 2024-08-05 | PMEPR2430919 |  | 0 | Building Permit/Plan Review: ALTR2348857 PLUMBING PER PLANS
010-018876-00 | 010-M021-15700 | 2024-08-05 | EMEPR2430913 |  | 0 | Building Permit/Plan Review: altr2348857 null
010-018877-00 | 010-A062-01000 | 2019-05-17 | RSWDR1902296 |  | 6750 | REMOVE EXISTING SHINGLE ROOF TO DECK AND REPLACE WITH NEW FELT UNDERLAYMENT, ICE BARRIER MEMBRANE AT EAVE, NECESSARY FLASHINGS, AND NEW ASPHALT SHINGLES. WORK TO COMPLY WITH RCO CHAPTER 9 & MANUFACTURE INSTALLATION INSTRUCTIONS. ROOF INFO: SINGLE FAM DWG
010-018878-00 | 010-G021-02900 | 2022-08-18 | MMEPC2233525 |  | 0 | BUILDING PERMIT/PLAN REVIEW: ALTC2001838 EXTEND GAS LINES TO HVAC EQUIPMENT. LICENSE NUMBER: P00361 ¦ SCOPE ITEM: FUEL GAS OR LP GAS
010-018878-00 | 010-G021-02900 | 2022-07-11 | MMEPC2227817 |  | 0 | REPLACE SYSTEM LIKE FOR LIKE LICENSE NUMBER: H01006 ¦ SCOPE ITEM: AIR CONDITIONING (INCLUDING CONDENSERS, EVAPORATORS, COMPRESSORS)
010-018878-00 | 010-G021-02900 | 2022-07-20 | EMEPC2229258 |  | 0 | BUILDING PERMIT/PLAN REVIEW: ALTC2001838 ELECTRICAL WORK FOR ASSOCIATED BUILDING PERMIT / REMODEL.
010-018878-00 | 010-G021-02900 | 2019-04-01 | GBLW1900427 |  | 0 | 875 SQ FT EAST WALL SIGN WANT STRAIGHTER TEETH? CANDID
010-018878-00 | 010-G021-02900 | 2019-10-18 | GBLW1901466 |  | 0 | INSTALL GRAPHIC FOR BURLINGTON COAT FACTORY
010-018878-00 | 010-G021-02900 | 2019-11-13 | GBLW1901590 |  | 0 | INSTALL 875 SQ FT WALL SIGN AEP SHINING TOGETHER
010-018878-00 | 010-G021-02900 | 2022-04-26 | MMEPC2216896 |  | 0 | BUILDING PERMIT/PLAN REVIEW: ALTC2001838 5 SPLIT SYSTEMS WITH DUCT. 8 BATHROOM EXHAUSTS. LICENSE NUMBER: H00156 ¦ SCOPE ITEM: FURNACES / AIR HANDLERS / RTUS
010-018878-00 | 010-G021-02900 | 2022-04-28 | PMEPC2217256 |  | 0 | BUILDING PERMIT/PLAN REVIEW: ALTC2001838 NEW PLUMBING FOR MEZZ. BATHROOM, 2ND FLOOR APARTMENT AND 3RD FLOOR APARTMENT.
010-018879-00 | 010-J034-14300 | 2021-03-23 | RSWDR2110103 |  | 5606 | Remove existing shingle roof to deck and replace with new felt underlayment, ice barrier membrane at eave, necessary flashings, and new asphalt shingles. Work to comply with RCO chapter 9 & Manufacture installation instructions.Roof Info: Shingle tear of
010-018887-00 | 010-K025-08200 | 2022-03-17 |  |  |  | RECK 2023 FOR COMPL OF REHAB OF 2ND, 3RD FLOORS. STATUS OF 1ST FLOOR REHAB
010-018887-00 | 010-K025-08200 | 2019-02-04 |  |  |  | RECK FOR POSS COMPL OF INT REMOD & CONV OF DUPLEX TO SINGLE FAM
010-018887-00 | 010-K025-08200 | 2019-11-13 |  |  |  | RECK FOR POSSIBLE INT REMODEL
010-018888-00 | 010-J022-04900 | 2019-01-31 |  |  |  | INT/EXT REHAB
010-018891-00 | 010-J017-06500 | 2021-03-29 | EMEPR2110899 |  | 0 | UPDATE ELECTRICAL PANEL
010-018891-00 | 010-J017-06500 | 2019-01-01 |  | REVI
010-018892-00 | 010-G045-01500 | 2024-11-06 | ROOFC2444288 |  | 23000 | BUILDING PERMIT TO APPLY A SILICONE COATING OVER THE EXISTING ROOF COVERING ON AN EXISTING COMMERCIAL BUILDING PER OBC SECTION 1509.2. COA2400422. A FINAL STRUCTURAL INSPECTION WILL BE REQUIRED TO COMPLETE THIS PERMIT. APPROVED PER COA NULL
010-018892-10 | 010-W034-06900 | 2021-10-13
010-018894-00 | 010-C022-04600 | 2021-01-19 | MMLSR2102008 |  | 0 | MLS Scope: Replacement of a Single Furnace, A/C and/or Heat Pump License Number: H01005 ¦ Scope Item: air conditioning (including condensers, evaporators, compressors) License Number: H01005 ¦ Scope Item: furnaces / air handlers / RTUs
010-018897-00 | 010-G016-04800 | 2023-02-09 | MMEPC2307039 |  | 0 | BUILDING PERMIT/PLAN REVIEW: ALTC2131250 INSTALL HVAC SYSTEM PER LATEST APPROVED PLANS. AND GAS PIPING LICENSE NUMBER: H00452 ¦ SCOPE ITEM: AIR CONDITIONING (INCLUDING CONDENSERS, EVAPORATORS, COMPRESSORS) LICENSE NUMBER: H00452 ¦ SCOPE ITEM: FUEL GAS
010-018897-00 | 010-G016-04800 | 2023-02-08 | PMEPC2306939 |  | 0 | BUILDING PERMIT/PLAN REVIEW: ALTC2131250 INSTALL PLUMBING SYSTEM PER LATEST APPROVED PLANS
010-018897-00 | 010-G016-04800 | 2022-09-06 | MMEPC2235977 |  | 0 | BUILDING PERMIT/PLAN REVIEW: ALTC2118409 FURNISH AND INSTALL HVAC SYSTEMS AND GAS PIPING PER LATEST APPROVED PLANS. LICENSE NUMBER: H00452 ¦ SCOPE ITEM: AIR CONDITIONING (INCLUDING CONDENSERS, EVAPORATORS, COMPRESSORS) LICENSE NUMBER: H00452 ¦ SCOPE I
010-018897-00 | 010-G016-04800 | 2022-09-06 | PMEPC2235978 |  | 0 | BUILDING PERMIT/PLAN REVIEW: ALTC2118409 FURNISH AND INSTALL PLUMBING SYSTEMS TO LATEST APPROVED PLANS.
010-018897-00 | 010-G016-04800 | 2022-08-01 | EMEPC2230871 |  | 0 | BUILDING PERMIT/PLAN REVIEW: ALTC2118409 FIT OUT OF THE FIRST FLOOR.
010-018897-00 | 010-G016-04800 | 2023-04-20 |  |  |  | COMPL OF REHAB/OCCUP
010-018897-00 | 010-G016-04800 | 2022-04-28 |  |  |  | INT/EXT REHAB OR DEMO
010-018897-00 | 010-G016-04800 | 2022-05-11 | EMEPC2219219 |  | 0 | BUILDING PERMIT/PLAN REVIEW: ALTC2118409 ELECTRICAL REMODEL OF FLOORS 2-6 AND ADDING A NEW SERVICE.
010-018897-00 | 010-G016-04800 | 2021-06-18 | ACS2123239 |  | 2800000 | ALTC2118409 ADVANCED CONSTRUCTION START APPROVED FOR NON-STRUCTURAL AND NON-FIRE-RATED CONSTRUCTION ONLY. A SEPARATE ACS IS REQUIRED FOR ELECTRICAL, MECHANICAL AND PLUMBING REMOVAL.
010-018897-00 | 010-G016-04800 | 2021-09-01 | EMEPC2134730 |  | 0 | INSTALLATION OF A 400AMP TEMPORARY ELECTRICAL SERVICE FOR FUTURE CONSTRUCTION. AEP HAS REQUESTED THAT THE EXISTING ELECTRICAL SERVICE BE REMOVED AS A PART OF THEIR DOWNTOWN SERVICE REPLACEMENT PROJECT.
010-018897-00 | 010-G016-04800 | 2019-04-25 | EMEPC1907699 |  | 0 | ELECTRICAL PERMIT TO INSTALL A NEW 30AMP 120/240 VOLT SERVICE ALONG WITH METER, CONDUIT, WIRING WITH A NEW EXTERIOR LOAD CENTER CABINET FOR A MICRO-CELLULAR TOWER. DRAWINGS PROVIDED. A FINAL INSPECTION WILL BE REQUIREDTO COMPLETE THIS PERMIT
010-018897-00 | 010-G016-04800 | 2023-04-18 | EMEPC2316013 |  | 0 | BUILDING PERMIT/PLAN REVIEW: ALTC2131250 FIRST FLOOR TENET FIT OUT
010-018897-00 | 010-G016-04800 | 2023-12-19 |  |  |  | COMPL OF OCCUP/REMOD OF FLRS 3-6
010-018897-00 | 010-G016-04800 | 2024-02-02 |  |  | 7413719
010-018897-00 | 010-G016-04800 | 2023-10-12 | EMEPC2343486 |  | 0 | BUILDING PERMIT/PLAN REVIEW: ALTC2244327 RENOVATION OF THE EXISTING 2ND FLOOR
010-018900-00 | 010-I047-11900 | 2021-10-25 | DMGM2142095 |  | 25000 | Plan Approval: Conditional: See Conditions of Plan Approval. Reviewed For Compliance Under: 2017 OBC and ICC A117.1-2009 with modifications in OBC 1112.0. Work Not Included In This Approval: Mechanical, Electrical, Fire Alarm, Fire Suppression P
010-018900-00 | 010-I047-11900 | 2021-12-08 | PMEPM2148217 |  | 0 | BUILDING PERMIT/PLAN REVIEW: DMGM2142095 REPLACE DAMAGED 4 CAST IRON STACK FROM BASEMENT TO EXISTING PLASTIC DRAINS ON SECOND FLOOR.
010-018900-00 | 010-I047-11900 | 2021-05-27 | RSWDM2119791 |  | 25000 | Building permit to remove and replace (9) existing exterior doors and (18) windows of same size and type in existing openings of all units and in an existing multi-family building. No drawings or specs provided. A final structural building inspection wi
010-018900-00 | 010-I047-11900 | 2021-05-27 | RSWDM2119791 |  | 25000 | Building permit to remove and replace (9) existing exterior doors and (18) windows of same size and type in existing openings of all units and in an existing multi-family building. No drawings or specs provided. A final structural building inspection wi
010-018900-00 | 010-I047-11900 | 2021-09-15 | RSWDM2136560 |  | 20000 | Removal of existing roofing to deck and installation of new asphalt shingle roofing, felt, ice guard, and flashings on an existing multi-family building per Ohio Building Code section 1507.2 and manufacturers installation instructions. No drawings or spe
010-018901-00 | 010-I013-03600 | 2019-02-12 |  |  |  | ADDN
010-018901-00 | 010-I013-03600 | 2019-02-12 |  |  |  | ADDN
010-018901-00 | 010-I013-03600 | 2019-09-09 | EMEPR1918075 |  | 0 | BUILDING PERMIT/PLAN REVIEW: RBLD1805757 ROUGH AND FINISH OF NEW ADDITION. RELOCATION OF MAIN SERVICE DROP.
010-018901-00 | 010-I013-03600 | 2019-08-06 | PMEPR1915595 |  | 0 | 9/17/19 DESCRIPTION CHANGE: RELOCATION OF FULL BATHROOM SINK SHOWER TOILET BUILDING PERMIT/PLAN REVIEW: RBLD1805757 KITCHEN REMODEL MOVING SINK TO NEW LOCATION
010-018901-00 | 010-I013-03600 | 2020-07-21 |  |  |  | COMPL OF ADDN
010-018901-00 | 010-I013-03600 | 2020-02-25 | MMEPR2004108 |  | 0 | BUILDING PERMIT/PLAN REVIEW: RBLD1805757 REROUTE DUCTWOK ACCORDING TO NEW FLOOR PLAN LICENSE NUMBER: H00060
010-018901-00 | 010-I013-03600 | 2024-04-17 | ALTR2415768 |  | 13900 | PLAN APPROVAL: FINAL REVIEWED FOR COMPLIANCE UNDER: 2019 RESIDENTIAL CODE OF OHIO DESCRIPTION OF WORK: ALTER A 2 STORY FRAME, 1 FAMILY DWELLING RESIDENCE. ALTERATION INCLUDES REMOVING 2ND FLOOR REAR BEDROOM WINDOW AND CONVERTING TO DOOR FOR ACCESS T
010-018902-10 | 010-W033-00600 | 2024-09-17
010-018902-10 | 010-W033-00600 | 2023-06-20 |  |  |  | VALUE CHANGE
010-018902-10 | 010-W033-00600 | 2022-01-31
010-018902-10 | 010-W033-00600 | 2020-02-24 |  | M
010-018903-00 | 010-E008-01000 | 2023-01-27 | ALTR2305325 |  | 30000 | PLAN APPROVAL: FINAL REVIEWED FOR COMPLIANCE UNDER: 2019 RESIDENTIAL CODE OF OHIO USE/OCCUPANCY GROUP: 1, 2, 3 FAMILY DWELLING CONSTRUCTION TYPE: V-B DESCRIPTION OF WORK: ALTER A 3 STORY MASONRY FRAMED, 1 FAMILY DWELLING: PROJECT SCOPE IS TO INS
010-018903-00 | 010-E008-01000 | 2019-02-26 | EMEPR1903602 |  | 0 | ADD 5 RECEPTACLES AND 1 SMOKE DETECTOR IN A 2ND FLOOR OFFICE AREA
010-018903-00 | 010-E008-01000 | 2023-03-01 | PMEPR2309694 |  | 0 | BUILDING PERMIT/PLAN REVIEW: ALTR2305325 NEW PLUMBING ADDITION
010-018903-00 | 010-E008-01000 | 2023-02-13 | EMEPR2307275 |  | 0 | MOVE 200 SERVICE FROM HOUSE TO GARAGE NOT INCLUDED IN BUILDING PERMIT ALTR2305325
010-018903-00 | 010-E008-01000 | 2023-02-13 | EMEPR2307270 |  | 0 | BUILDING PERMIT/PLAN REVIEW: ALTR2305325 WIRE PER PLANS
010-018903-00 | 010-E008-01000 | 2024-11-18 | RSWDR2445804 |  | 45318 | REMOVE EXISTING SHINGLE ROOF TO DECK AND REPLACE WITH NEW FELT UNDERLAYMENT, ICE BARRIER MEMBRANE AT EAVE, NECESSARY FLASHINGS, AND NEW ASPHALT SHINGLES. WORK TO COMPLY WITH RCO CHAPTER 9 & MANUFACTURE INSTALLATION INSTRUCTIONS. APPROVED PER COA COA24004
010-018908-00 | 010-H064-02700 | 2019-01-01 |  | REVI
010-018908-00 | 010-H064-02700 | 2021-05-03 | RSWDR2116034 |  | 4900 | Remove existing 8 window(s), 0 door(s) and replace with new. Work to comply with RCO 612, RCO 308, and RCO 113.6.1 with a U Value of 0.35 or Better.
010-018910-10 | 010-W033-00500 | 2019-12-05
010-018910-10 | 010-W033-00500 | 2020-01-31 |  | M
010-018914-00 | 010-R052-00500 | 2025-01-22 |  |  |  | POSS N/C
010-018914-00 | 010-R052-00500 | 2025-01-01 |  |  |  | SPL/NWP/VD
010-018918-00 | 010-I022-07800 | 2019-12-20 | RSWDM1913621 |  | 3495 | STATUS CHANGE: 12/30/2019 - APPLICANT TOOK APP AND FEES HAVE NOT BEEN PAID, SO THIS HAS BEEN VOIDED BUILDING PERMIT TO REMOVE EXISTING ROOFING TO DECK AND REPLACE WITH NEW .045 EPDM RUBBER ROOFING, R-25 INSULATION, PENETRATIONS AND FLASHINGS ON AN EX
010-018926-00 | 010-C004-06000 | 2020-05-14 | PMEPC2009138 |  | 0 | BUILDING PERMIT/PLAN REVIEW: ALTC2002707 DEMO FIXTURES ACCORDING TO APPROVED DRAWINGS, CAP IN FLOOR / WALL TO REMOVE.RE-INSTALL EXISTING FIXTURES PER DRAWING AND REPLACE TOILETS WITH NEW.
010-018926-00 | 010-C004-06000 | 2020-05-21 | EMEPC2009527 |  | 0 | BUILDING PERMIT/PLAN REVIEW: ALTC2002707 RELOCATE EXISTING SWITCHES, LIGHTS & RECEPTACLES TO ALTERNATE DOOR S & DOOR WAYS.
010-018927-00 | 010-I044-12300 | 2020-12-02 | MMEPR2025165 |  | 0 | BUILDING PERMIT/PLAN REVIEW: ALTR2007272 RUN NEW GAS LINE FROM METER TO NEW FURNACE AND STOVE IN BASEMENT LICENSE NUMBER: P00170 ¦ SCOPE ITEM: FUEL GAS OR LP GAS
010-018927-00 | 010-I044-12300 | 2019-11-13 | ACS1912084 |  | 0 | ADVANCED CONSTRUCTION START WITHIN THE INTERIOR ONLYOF AN EXISTING SINGLE FAMILY TWO STORY FRAMED DWELLING WORK INCLUDES REMOVAL OF NON BEARING WALLS, WALL COVERINGS AND CEILINGS ONLY. APPLICANT PROCEEDS AT OWN RISK. WORK PERMITTED TO PROCEED TO POINT OF
010-018927-00 | 010-I044-12300 | 2020-06-09 |  |  |  | RECHECK 2021 FOR DEMO OR REHAB
010-018927-00 | 010-I044-12300 | 2020-08-06 | ALTR2007272 |  | 60000 | PLAN APPROVAL: FINAL REVIEWED FOR COMPLIANCE UNDER: 2019 RESIDENTIAL CODE OF OHIO DESCRIPTION OF WORK: ALTER A 2 STORY FRAME, 1 FAMILY DWELLING BY PERFORMING RENOVATIONS. WORK WILL INCLUDE NEW HALF BATH ON THE FIRST FLOOR, NEW KITCHEN LAYOUT, NEW CLO
010-018927-00 | 010-I044-12300 | 2019-11-13 | ALTR1912082 |  | 2000 | PLAN APPROVAL: FINAL REVIEWED FOR COMPLIANCE UNDER: 2019 RESIDENTIAL CODE OF OHIO USE/OCCUPANCY GROUP: 1, 2, 3 FAMILY DWELLING CONSTRUCTION TYPE: V-B DESCRIPTION OF WORK: ALTER 2 STORY FRAMED, 1 FAMILY DWELLING TO REPLACE DRYWALL, PLUMBING, HVAC
010-018927-00 | 010-I044-12300 | 2019-01-11 |  |  |  | REHAB/DEMO, DWLG BOARDED UP
010-018927-00 | 010-I044-12300 | 2020-09-29 | MMEPR2020155 |  | 0 | BUILDING PERMIT/PLAN REVIEW: ALTR2007272 INSTALL FURNACE AND AC SYSTEM AND ALL NEW DUCTWORK LICENSE NUMBER: H00408 ¦ SCOPE ITEM: FURNACES / AIR HANDLERS / RTUS
010-018927-00 | 010-I044-12300 | 2020-09-16 | EMEPR2019150 |  | 0 | BUILDING PERMIT/PLAN REVIEW: ALTR2007272 COMPLETE REWIRE AND 200 AMP SERVICE FOR HOUSE RENOVATION
010-018927-00 | 010-I044-12300 | 2021-02-19 |  |  |  | PLAN APPROVAL: FINAL REVIEW
010-018927-00 | 010-I044-12300 | 2020-10-18 | PMEPR2021662 |  | 0 | BUILDING PERMIT/PLAN REVIEW: ALTR2007272 WASHER AND ELECTRIC WATER HEATER IN BASEMENT,FIRST FLOOR KITCHEN SINK, HALF BATH ,SECOND FLOOR TOILET SHOWER TWO SINKS
010-018928-00 | 010-E059-00600 | 2023-06-27 | ALTR2326623 |  | 55000 | PLAN APPROVAL: FINAL REVIEWED FOR COMPLIANCE UNDER: 2019 RESIDENTIAL CODE OF OHIO USE/OCCUPANCY GROUP: 1, 2, 3 FAMILY DWELLING CONSTRUCTION TYPE: V-B DESCRIPTION OF WORK: ALTER A 2 STORY FRAMED, 1 FAMILY DWELLING: PROJECT SCOPE IS TO REPAIR DAMA
010-018928-00 | 010-E059-00600 | 2024-05-31 | RSWDR2422321 |  | 15000 | REMOVE EXISTING 11 WINDOW(S), 2 DOOR(S) AND REPLACE WITH NEW. WORK TO COMPLY WITH RCO 612, RCO 308, AND RCO 113.6.1 WITH A U VALUE OF 0.35 OR BETTER. WINDOWS INFO: REPLACING 11 WINDOWS FOR THE MAIN STRUCTURE. DOORS INFO: REPLACING 2 DOORS - FRONT AND BA
010-018928-00 | 010-E059-00600 | 2024-02-22 |  |  |  | REPAIR OF DAMAGE
010-018928-10 | 010-W001-00600 | 2020-02-19 |  | M
010-018931-00 | 010-L061-06000 | 2023-09-12 | MMLSR2338702 |  | 0 | MLS Scope: Replacement of a Single Furnace License Number: H00855 ¦ Scope Item: furnaces / air handlers / RTUs
010-018933-00 | 010-D032-08600 | 2021-07-09 | RSWDR2126520 |  | 3000 | REMOVE EXISTING 6 WINDOW(S), 3 DOOR(S) AND REPLACE WITH NEW. WORK TO COMPLY WITH RCO 612, RCO 308, AND RCO 113.6.1 WITH A U VALUE OF 0.35 OR BETTER.
010-018933-00 | 010-D032-08600 | 2021-08-18 | PMEPR2132661 |  | 0 | BUILDING PERMIT/PLAN REVIEW: ALTR2116951 RAN NEW PEX WATER LINES TO ALL FIXTURES. RAN NEW VENT AND DRAIN FOR SHOWER, TUB, AND LAUNDRY 2- TOILETS ARE EXISTING ON CAST IRON AND 2- LAVATORY DRAINS ARE EXISTING AAV ON KITCHEN SINK SET NEW TUB AND SHOWER BA
010-018933-00 | 010-D032-08600 | 2021-06-03 | EMEPR2120760 |  | 0 | BUILDING PERMIT/PLAN REVIEW: ALTR2116951 REMODEL
010-018933-00 | 010-D032-08600 | 2021-05-10 | ALTR2116951 |  | 6000 | PLAN APPROVAL: FINAL REVIEWED FOR COMPLIANCE UNDER: 2019 RESIDENTIAL CODE OF OHIO USE/OCCUPANCY GROUP: 1, 2, 3 FAMILY DWELLING CONSTRUCTION TYPE: V-B DESCRIPTION OF WORK: ALTER A 2 STORY FRAMED, 1 FAMILY DWELLING: PROJECT SCOPE IS TO REPLACE TH
010-018933-00 | 010-D032-08600 | 2022-03-09 | EMEPR2210247 |  | 0 | BUILDING PERMIT/PLAN REVIEW: ALTR2210244 SUB PANEL IN GARAGE FOR 3 LIGHTS, 1 SWITCH / DOOR OPENER, 3 OUTLETS. PER PLANS.
010-018933-00 | 010-D032-08600 | 2022-03-09 | ALTR2210244 |  | 30000 | PLAN APPROVAL: FINAL REVIEWED FOR COMPLIANCE UNDER: 2019 RESIDENTIAL CODE OF OHIO USE/OCCUPANCY GROUP: 1, 2, 3 FAMILY DWELLING CONSTRUCTION TYPE: V-B DESCRIPTION OF WORK: ALTER A 2 STORY FRAMED, 1 FAMILY DWELLING BY BUILDING A 20’X24’ POST FRAME
010-018933-00 | 010-D032-08600 | 2022-07-06 | RSWDR2227172 |  | 5203 | REMOVE AND REPLACE 5SQ EPDM RUBBER ROOFING LOW SLOPE
010-018933-00 | 010-D032-08600 | 2022-03-09 | EMEPR2210247 |  | 0 | BUILDING PERMIT/PLAN REVIEW: ALTR2210244 SUB PANEL IN GARAGE FOR 3 LIGHTS, 1 SWITCH / DOOR OPENER, 3 OUTLETS. PER PLANS.
010-018934-00 | 010-I029-03800 | 2023-12-19 | EMEPR2352240 |  | 0 | REPLACE 10 OUTLETS AND RECEPTICALS, RN NEW LINE FOR CEILING FAN
010-018934-00 | 010-I029-03800 | 2023-12-19 | PMEPR2352244 |  | 0 | INSTALL NEW WATER LINES INSTALL NEW PVC DRAIN LINE
010-018938-00 | 010-D014-04300 | 2024-11-22 | RSWDR2446513 |  | 8880 | REMOVE EXISTING 6 WINDOW(S), 0 DOOR(S) AND REPLACE WITH NEW. WORK TO COMPLY WITH RCO 612, RCO 308, AND RCO 113.6.1 WITH A U VALUE OF 0.35 OR BETTER.WINDOWS INFO: REPLACING 6 WINDOWS WITH NEW LOCATED IN THE ATTIC, BASEMENT, LIVING ROOM AND MASTER BEDROOM.
010-018938-00 | 010-D014-04300 | 2024-11-25 | EMLSR2446683 |  | 0 | BUILDING PERMIT/PLAN REVIEW: PLEX2445208 MLS SCOPE: ELECTRIC FOR SOLAR PHOTOVOLTAIC (PV) SYSTEM
010-018938-00 | 010-D014-04300 | 2021-04-19 | RSWDR2113846 |  | 8321 | Remove existing shingle roof to deck and replace with new felt underlayment, ice barrier membrane at eave, necessary flashings, and new asphalt shingles. Work to comply with RCO chapter 9 & Manufacture installation instructions.Roof Info: Shingle tear of
010-018941-00 | 010-N134BBB-00200 | 2021-05-13 | RSWDR2117692 |  | 15000 | REMOVE EXISTING 13 WINDOW(S), 0 DOOR(S) AND REPLACE WITH NEW. WORK TO COMPLY WITH RCO 612, RCO 308, AND RCO 113.6.1 WITH A U VALUE OF 0.35 OR BETTER.
010-018942-00 | 010-N134BBB-00300 | 2019-11-26 | MMLSR1924508 |  | 0 | MLS SCOPE: REPLACEMENT OF A SINGLE FURNACE LICENSE NUMBER: H00286 ¦ SCOPE ITEM: FURNACES / AIR HANDLERS / RTUS
010-018949-10 | 010-W052-01600 | 2024-01-03
010-018950-00 | 010-A050-07800 | 2024-08-07 | PMLSR2431896 |  | 0 | MLS Scope: Water Heater Replacement
010-018950-10 | 010-W052-01800 | 2024-01-03
010-018951-00 | 010-D057-10500 | 2020-02-26 | RSWDR2000728 |  | 2150 | REMOVE EXISTING 2 WINDOW(S), 0 DOOR(S) AND REPLACE WITH NEW. WORK TO COMPLY WITH RCO 612, RCO 308, AND RCO 113.6.1 WITH A U VALUE OF 0.35 OR BETTER.
010-018951-10 | 010-W052-01300 | 2020-09-23 |  | M
010-018952-10 | 010-W052-00100 | 2020-10-01 |  | M
010-018952-10 | 010-W052-00100 | 2024-01-03
010-018953-10 | 010-W052-00600 | 2020-02-28 |  | M
010-018955-10 | 010-W052-01000 | 2024-01-03 |  |  |  | **MH TO VOID** BEING REPLACED BY A 1963 FLEETWOOD. SEE REG# 23420 RTG#010-01
010-018956-10 | 010-W052-02200 | 2020-10-30 |  | M
010-018957-10 | 010-W052-00700 | 2020-01-15 |  |  |  | RECHECK 2021 DEACTIVATE IF TAX IS PAID.
010-018957-10 | 010-W052-00700 | 2020-11-05 |  | M |  | APPARENTLY HOME IS STILL ON LOT.
010-018958-10 | 010-W052-00300 | 2024-09-17
010-018959-10 | 010-W052-02100 | 2024-01-29
010-018959-10 | 010-W052-02100 | 2020-09-23 |  | M
010-018960-10 | 010-W052-00900 | 2021-07-28
010-018960-10 | 010-W052-00900 | 2023-06-20 |  |  |  | VALUE CHANGE
010-018960-10 | 010-W052-00900 | 2022-04-12
010-018960-10 | 010-W052-00900 | 2020-09-23 |  | M
010-018961-00 | 010-H047-12200 | 2019-03-12 | MMEPR1904668 |  | 0 | BUILDING PERMIT/PLAN REVIEW: ALTR1901189 INSTALL FURNACES, AIR CONDITIONERS, DUCT WORK AND VENT DRIERS AND BATHROOM FANS. LICENSE NUMBER: H00775 ¦ SCOPE ITEM: FURNACES / AIR HANDLERS / RTUS
010-018961-00 | 010-H047-12200 | 2019-02-14 | ALTR1901189 |  | 60000 | ALTER EXISTING 3 STORY FRAME 3 FAMILY DWELLING TO RENOVATE INTERIOR AND ADD NEW EXTERIOR DECK AND NEW PARKING PAD, PARTIAL DEMO, REFRAMING, NEW MEPS, NEW WINDOWS / DOORS. MECHANICAL, ELECTRICAL, AND PLUMBING PERMITS ARE REQUIRED. FIRE RATED WALLS AND FLO
010-018961-00 | 010-H047-12200 | 2019-04-19 | EMEPR1907309 |  | 0 | BUILDING PERMIT/PLAN REVIEW: ALTR1901189 ELECTRIC PER PLANS
010-018961-00 | 010-H047-12200 | 2019-04-30 | PMEPR1908019 |  | 0 | BUILDING PERMIT/PLAN REVIEW: ALTR1901189 ALTER PLUMBING AND ADD TO FOR 3-UNITS. NEW DRAINS AND WATER LINES, NO UNDER GROUND PLUMBING.
010-018961-00 | 010-H047-12200 | 2021-08-03 |  |  |  | ABATEMENT
010-018961-00 | 010-H047-12200 | 2020-06-03 |  |  |  | RECHECK 2021 FOR REHAB
010-018961-00 | 010-H047-12200 | 2019-12-31 | MMEPR1927059 |  | 0 | BUILDING PERMIT/PLAN REVIEW: ALTR1901189 ALTER GAS TO NEW METER LOCATION LICENSE NUMBER: P00723 ¦ SCOPE ITEM: FUEL GAS OR LP GAS
010-018961-10 | 010-W052-00500 | 2024-09-17
010-018962-10 | 010-W052-01200 | 2019-05-03
010-018963-00 | 010-N252E-00601 | 2020-03-16 |  |  |  | REMODEL OF APTS
010-018963-00 | 010-N252E-00601 | 2020-10-15 | EMEPR2021564 |  | 0 | REPLACE UNDERGROUND SERVICE ENTRANCE. CUT BY REMOVING A TREE
010-018963-00 | 010-N252E-00601 | 2021-04-13 |  |  |  | APT UPGRADES
010-018963-00 | 010-N252E-00601 | 2019-02-08 |  |  |  | RECK FOR BLDGS BEING REMODELED
010-018963-00 | 010-N252E-00601 | 2024-05-13 | EMEPR2419492 |  | 0 | REPLACE METER CAN. INSTALL NEW METER CAN WITH DISCONNECT.
010-018964-00 | 010-H047-10300 | 2019-01-23 |  |  |  | RECK FOR OCCUP/REMOD
010-018964-00 | 010-H047-10300 | 2019-10-29 |  |  |  | OCCUP
010-018964-00 | 010-H047-10300 | 2020-03-20 |  |  | 400000 | CRA (710) 12 YR (2020-2031) 100% ABT ON THE INCREASE IN BLDG VALUE DUE TO REMOD. RES USE APTS.
010-018965-00 | 010-P044-11500 | 2020-09-04 | EMLSR2018336 |  | 0 | BUILDING PERMIT/PLAN REVIEW: PLEX2007810 MLS SCOPE: ELECTRIC FOR SOLAR PHOTOVOLTAIC (PV) SYSTEM
010-018969-10 | 010-W050-03700 | 2019-05-03
010-018973-00 | 010-H001-03500 | 2019-05-03 |  |  |  | CHECK 2020 FOR COMP OF REMODEL
010-018973-00 | 010-H001-03500 | 2019-04-19 | NEWR1903705 |  | 250000 | REPLACE EXPIRED PERMIT RBLD1710542. USE OLD B.P. DESCRIPTION & CITY COPY
010-018973-00 | 010-H001-03500 | 2020-06-08 |  |  |  | RECHECK 2021 FOR COMPL OF REHAB
010-018973-00 | 010-H001-03500 | 2020-08-27 | MMEPR2017676 |  | 0 | RUN GAS LINES LICENSE NUMBER: P00380 ¦ SCOPE ITEM: FUEL GAS OR LP GAS
010-018973-00 | 010-H001-03500 | 2020-04-14 | MMEPR2007256 |  | 0 | BUILDING PERMIT/PLAN REVIEW: NEWR1903705 INSTALLLATION OF FURNACE / AC AND ALL DUCTWORK. INCLUDES THE BATH FANS AND DRYER VENT. LICENSE NUMBER: H00251 ¦ SCOPE ITEM: DUCTWORK / DAMPERS
010-018973-00 | 010-H001-03500 | 2020-08-12 | EMEPR2016501 |  | 0 | BUILDING PERMIT/PLAN REVIEW: NEWR1903705 ROUGH / FINISH OF ELECTRICAL SERVICE. NEW S 200 AMP SERVICE ROUGHLY 70 DEVICES
010-018973-00 | 010-H001-03500 | 2020-05-27 | PMEPR2009894 |  | 0 | BUILDING PERMIT/PLAN REVIEW: NEWR1903705 INSTALL NEW PLUMBING AND WATER LINES
010-018973-00 | 010-H001-03500 | 2021-10-06 | 66 |  |  | RECK 2022 FOR COMPLETION OF RENOVATIONS
010-018974-00 | 010-F021-08000 | 2021-11-10 | PMLSC2144659 |  | 0 | MLS SCOPE: WATER HEATER REPLACEMENT
010-018974-00 | 010-F021-08000 | 2021-12-21 | PMLSC2149912 |  | 0 | MLS SCOPE: WATER HEATER REPLACEMENT
010-018974-00 | 010-F021-08000 | 2024-03-18 | PMLSM2411633 |  | 0 | MLS SCOPE: WATER HEATER REPLACEMENT
010-018974-00 | 010-F021-08000 | 2024-01-22 | PMLSM2404349 |  | 0 | MLS SCOPE: WATER HEATER REPLACEMENT
010-018974-00 | 010-F021-08000 | 2024-01-10 | PMLSM2403118 |  | 0 | MLS SCOPE: WATER HEATER REPLACEMENT
010-018974-10 | 010-W037-03200 | 2024-09-17
010-018974-10 | 010-W037-03200 | 2023-04-27
010-018978-00 | 010-C021-01700 | 2021-01-01 |  |  |  | SPL/NWP/VD
010-018983-00 | 010-J048-10600 | 2019-10-08 |  |  |  | APPRAISER REPORTS SF & THE DATA OF THE HOME IS NOT CORRECT. REVIEW PARCEL & ADJUST AS NEEDED.
010-018987-00 | 010-H055-04700 | 2020-12-16 | PMEPR2026143 |  | 0 | BUILDING PERMIT/PLAN REVIEW: ALTR2002240 INSTALLING ALL NEW DRAINS, VENTS, AND WATER LINES.
010-018987-00 | 010-H055-04700 | 2020-12-10 | MMEPR2025794 |  | 0 | BUILDING PERMIT/PLAN REVIEW: ALTR2002240 ROUGH FURNACE AC AND GAS PIPING LICENSE NUMBER: H00808
010-018987-00 | 010-H055-04700 | 2020-12-10 | MMEPR2025794 |  | 0 | BUILDING PERMIT/PLAN REVIEW: ALTR2002240 ROUGH FURNACE AC AND GAS PIPING LICENSE NUMBER: H00808
010-018987-00 | 010-H055-04700 | 2021-01-04 | EMEPR2100046 |  | 0 | BUILDING PERMIT/PLAN REVIEW: ALTR2002240 REWIRE REMODELED AREA AS REQUIRED
010-018987-00 | 010-H055-04700 | 2021-02-22 |  |  | 90000 | RECK 2022 FOR COMPL OF TOT INT/EXT REHAB
010-018987-00 | 010-H055-04700 | 2020-08-10 | RSWDR2003832 |  | 90000 | REMOVE EXISTING 12 WINDOW(S), 4 DOOR(S) AND REPLACE WITH NEW. WORK TO COMPLY WITH RCO 612, RCO 308, AND RCO 113.6.1 WITH A U VALUE OF 0.35 OR BETTER. REMOVE EXISTING EXTERIOR WALL COVERING SYSTEM AND REPLACE WITH NEW EXTERIOR SIDING OVER AN APPROVED W
010-018987-00 | 010-H055-04700 | 2019-01-01 |  | REVI
010-018989-00 | 010-H047-13400 | 2019-01-01 |  | REVI
010-018994-00 | 010-N258K-25600 | 2020-04-07 | EMEPM2006888 |  | 0 | 5675-5677-5679-5681-5683-5685-5687-5689 OLD LIVINGSTON AVE 8-GANG METER CHANGE
010-018994-00 | 010-N258K-25600 | 2020-04-17 | EMEPM2007507 |  | 0 | WIRE AC DISCONNECT FOR UNITS 5675-5679-5681-5683 OLD LIVINGSTON AVE
010-018994-00 | 010-N258K-25600 | 2020-04-17 | EMEPM2007505 |  | 0 | WIRE A.C. DISCONNECT IN UNIT 5663 & 5669 OLD LIVINGSTON AVE
010-018996-00 | 010-D049-08300 | 2022-08-22 | EMEPR2233819 |  | 0 | ALTR2233807 GARAGE REPAIR COMPLETION OF THE WORK DESCRIBED ON THIS PERMIT, INCLUDING ALL REQUIRED INSPECTIONS AND APPROVALS, WILL NOT COMPLY BUILDING ORDER #SRTN2001119.
010-018996-00 | 010-D049-08300 | 2019-04-18 | ALTR1903608 |  | 100 | ALTER 1 STORY SFD TO REMOVE AND REPLACE DRYWALL IN KITCHEN ONLY. REPLACE INSULATION IN KITCHEN WITH R-15. ELECTRIC PERMIT IS REQUIRED. NO PLANS REQUIRED. DRYWALL LIMITED TO KITCHEN WALLS ONLY.
010-018996-00 | 010-D049-08300 | 2019-04-15 | EMEPR1906909 |  | 0 | REMOVE ELECTRICAL SERVICE PANEL AND REPLACE WITH NEW ELECTRICAL SERVICE PANEL. INSTALL NEW GFCI OUTLET WITH DEDICATED CIRCUIT TO THE BATHROOM REWIRE KITCHEN OUTLETS TO TWO 20 AMP DEDICATED GFCI CIRCUITS ALONG WITH A REFRIGERATOR OUTLET WITH OWN CIRCUIT,
010-018996-00 | 010-D049-08300 | 2019-03-21 | MMEPR1905287 |  | 0 | GAS LINE REPAIR LICENSE NUMBER: H00072
010-018996-00 | 010-D049-08300 | 2019-03-13 | MMLSR1904717 |  | 0 | REPLACEMENT OF A SINGLE FURNACE LICENSE NUMBER: H00072
010-018996-00 | 010-D049-08300 | 2020-01-01 |  |  |  | SPL_NWP_VD
010-018996-00 | 010-D049-08300 | 2019-04-19 | PMEPR1907303 |  | 0 | REPLACE WATER HEATER, REPLACE SHOWER VALVE REDIRECT KITCHEN DRAIN LINE TO THE PLUMBING STACK
010-018996-00 | 010-D049-08300 | 2024-01-01 |  |  |  | SPL/NWP/VD
010-018998-00 | 010-H063-03600 | 2019-01-01 |  | REVI
010-018999-00 | 010-J020-04700 | 2023-12-15 | RSWDR2351845 |  | 40000 | REMOVE EXISTING 20 WINDOW(S), 2 DOOR(S) AND REPLACE WITH NEW. WORK TO COMPLY WITH RCO 612, RCO 308, AND RCO 113.6.1 WITH A U VALUE OF 0.35 OR BETTER. REMOVE EXISTING SHINGLE ROOF TO DECK AND REPLACE WITH NEW FELT UNDERLAYMENT, ICE BARRIER MEMBRANE AT
010-018999-00 | 010-J020-04700 | 2023-12-15 | RSWDR2351845 |  | 40000 | REMOVE EXISTING 20 WINDOW(S), 2 DOOR(S) AND REPLACE WITH NEW. WORK TO COMPLY WITH RCO 612, RCO 308, AND RCO 113.6.1 WITH A U VALUE OF 0.35 OR BETTER. REMOVE EXISTING SHINGLE ROOF TO DECK AND REPLACE WITH NEW FELT UNDERLAYMENT, ICE BARRIER MEMBRANE AT
010-019002-00 | 010-D022-09100 | 2019-05-23 | RSWDR1902443 |  | 4500 | REMOVE EXISTING EXTERIOR WALL COVERING SYSTEM AND REPLACE WITH NEW EXTERIOR SIDING OVER AN APPROVED WATER-RESISTIVE BARRIER. WORK TO COMPLY WITH RCO 703.
010-019002-00 | 010-D022-09100 | 2022-07-22 |  |  |  | REHAB
010-019002-00 | 010-D022-09100 | 2019-12-11 |  |  |  | INT/EXT REHAB
010-019002-00 | 010-D022-09100 | 2021-02-02 |  |  |  | REHAB
010-019003-00 | 010-D049-04700 | 2019-02-01 |  |  |  | IMPROVEMENTS
010-019005-00 | 010-D041-10200 | 2020-06-01 | DEMO2004767 |  | 7200 | DEMO 2-STY MAIN STRUCTURE COMPLETION OF THE WORK DESCRIBED ON THIS PERMIT, INCLUDING ALL REQUIRED INSPECTIONS AND APPROVALS, WILL COMPLY BUILDING ORDER NUMBER: UNSF1900276.
010-019005-00 | 010-D041-10200 | 2020-07-06 |  |  |  | FIRE DAMAGE REPAIR
010-019005-00 | 010-D041-10200 | 2020-01-17 |  |  |  | RECK 2020 FOR REPAIR OR REMOVE REMAINING BENEFIT ($30,000)
010-019005-00 | 010-D041-10200 | 2019-12-26 |  |  |  | ARSON - TOTAL LOSS, DEMOLITION WILL OCCUR SOON PER INSURANCE.
010-019005-00 | 010-D041-10200 | 2022-07-12 |  |  |  | POSS NC
010-019005-00 | 010-D041-10200 | 2021-03-02 |  |  |  | IMPROVEMENTS
010-019006-00 | 010-J021-15200 | 2024-05-09 | NEWR2418910 |  | 250000 | PLAN APPROVAL: FINAL REVIEWED FOR COMPLIANCE UNDER: 2019 RESIDENTIAL CODE OF OHIO USE/OCCUPANCY GROUP: 1, 2, 3 FAMILY DWELLING CONSTRUCTION TYPE: V-B DESCRIPTION OF WORK: BUILD A 2 STORY FRAMED, 2 FAMILY DWELLING ON FULL SLAB, 4 CAR PARKING SL
010-019006-00 | 010-J021-15200 | 2025-04-10 |  |  | 250000 | RECK FOR DWLG - SLAB, 6 BED, 4 BATH
010-019007-10 | 010-W033-27400 | 2022-01-31
010-019007-10 | 010-W033-27400 | 2023-06-20 |  |  |  | VALUE CHANGE
010-019009-00 | 010-L023-00200 | 2021-03-01 | RSWDR2107195 |  | 27445 | Remove existing shingle roof to deck and replace with new felt underlayment, ice barrier membrane at eave, necessary flashings, and new asphalt shingles. Work to comply with RCO chapter 9 & Manufacture installation instructions.
010-019010-00 | 010-I025-05600 | 2020-06-25 | MMLSR2012469 |  | 0 | MLS SCOPE: REPLACEMENT OF A SINGLE A/C UNIT OR HEAT PUMP LICENSE NUMBER: H00379 ¦ SCOPE ITEM: AIR CONDITIONING (INCLUDING CONDENSERS, EVAPORATORS, COMPRESSORS)
010-019010-00 | 010-I025-05600 | 2021-11-04 | PMEPR2143880 |  | 0 | REPLACING CORRODED/DEFECTIVE PIPING MATERIALS. REPLACING APPROXIMATELY 10 FEET OF UNDERGROUND BUILDING DRAIN. CONNECTING TO REMAINING UNDERGROUND BUILDING DRAINS. REPLACING LINES USING PVC PIPING MATERIALS. ALL MATERIALS APPROVED IN 702.1
010-019011-10 | 010-W010-02100 | 2023-05-24 |  |  |  | CHK FOR STATUS, CONDITION, & VALUE
010-019011-10 | 010-W010-02100 | 2023-08-15
010-019011-10 | 010-W010-02100 | 2023-08-15
010-019011-10 | 010-W010-02100 | 2023-05-24 |  |  |  | REVIEW AFFIDAVIT OF MANUF HOME PARK OPERATOR ESTIMATE OF VALUE
010-019012-00 | 010-I049-00100 | 2019-10-30 |  |  |  | DEMO
010-019012-00 | 010-I049-00100 | 2021-02-15 |  |  |  | POSSIBLE DEMO/NC
010-019012-00 | 010-I049-00100 | 2019-05-07 |  |  |  | DEMO
010-019013-00 | 010-H070-00500 | 2019-07-16 | MMEPC1913753 |  | 0 | INSTALL/REPLACE EXISTING GAS FURNACE AND AIR CONDITIONING UNIT: CARRIER 80% GAS FURNACE CARRIER 13 SEER AIR CONDITIONER HONEYWELL LYRIC PRO T6 THERMOSTAT LICENSE NUMBER: H00124 ¦ SCOPE ITEM: AIR CONDITIONING (INCLUDING CONDENSERS, EVAPORATORS, COMPRESSO
010-019013-00 | 010-H070-00500 | 2020-01-23 | RSWDR2000302 |  | 1050 | REMOVE EXISTING 3 WINDOW(S), 0 DOOR(S) AND REPLACE WITH NEW. WORK TO COMPLY WITH RCO 612, RCO 308, AND RCO 113.6.1 WITH A U VALUE OF 0.35 OR BETTER.WINDOWS INFO: REPLACING (3) WINDOWS ON THE REAR OF THE DUPLEX, UNIT 29, ON THE SECOND FLOOR. WHITE, DOUBL
010-019015-00 | 010-I028-00400 | 2019-06-27 | MMLSR1912381 |  | 0 | MLS Scope: Replacement of a Single Furnace, A/C and/or Heat Pump License Number: H00150 ¦ Scope Item: furnaces / air handlers / RTUs
010-019019-00 | 010-R060-09500 | 2019-07-29 | MMLSR1914866 |  | 0 | MLS Scope: Replacement of a Single Furnace, A/C and/or Heat Pump License Number: H00286 ¦ Scope Item: air conditioning (including condensers, evaporators, compressors)
010-019019-00 | 010-R060-09500 | 2022-12-09 | RSWDR2249027 |  | 8450 | REMOVE EXISTING SHINGLE ROOF TO DECK AND REPLACE WITH NEW FELT UNDERLAYMENT, ICE BARRIER MEMBRANE AT EAVE, NECESSARY FLASHINGS, AND NEW ASPHALT SHINGLES. WORK TO COMPLY WITH RCO CHAPTER 9 & MANUFACTURE INSTALLATION INSTRUCTIONS.ROOF INFO: TEAR OFF EXISTI
010-019019-00 | 010-R060-09500 | 2023-01-10 | RSWDR2303031 |  | 4225 | REMOVE EXISTING SHINGLE ROOF TO DECK AND REPLACE WITH NEW FELT UNDERLAYMENT, ICE BARRIER MEMBRANE AT EAVE, NECESSARY FLASHINGS, AND NEW ASPHALT SHINGLES. WORK TO COMPLY WITH RCO CHAPTER 9 & MANUFACTURE INSTALLATION INSTRUCTIONS.
010-019020-00 | 010-A005-05900 | 2020-10-29 | RSWDR2005670 |  | 4432 | REMOVE EXISTING 19 WINDOW(S), 0 DOOR(S) AND REPLACE WITH NEW. WORK TO COMPLY WITH RCO 612, RCO 308, AND RCO 113.6.1 WITH A U VALUE OF 0.35 OR BETTER.
010-019021-10 | 010-W011-01000 | 2020-09-08 |  | M
010-019022-00 | 010-J046-08900 | 2020-03-02 | MMLSR2004463 |  | 0 | MLS SCOPE: REPLACEMENT OF A SINGLE FURNACE LICENSE NUMBER: H00150 ¦ SCOPE ITEM: FURNACES / AIR HANDLERS / RTUS
010-019022-00 | 010-J046-08900 | 2022-03-18 | MMLSR2211597 |  | 0 | MLS SCOPE: REPLACEMENT OF A SINGLE A/C UNIT OR HEAT PUMP LICENSE NUMBER: H00140 ¦ SCOPE ITEM: AIR CONDITIONING (INCLUDING CONDENSERS, EVAPORATORS, COMPRESSORS)
010-019025-00 | 010-H002-03500 | 2024-08-16 | MMLSR2433601 |  | 0 | MLS Scope: Replacement of a Single A/C Unit or Heat Pump License Number: H00150 ¦ Scope Item: furnaces / air handlers / RTUs
010-019030-00 | 010-J052-06800 | 2020-02-21 | DECKR2001886 |  | 3000 | PLAN APPROVAL: FINAL REVIEWED FOR COMPLIANCE UNDER: 2019 RESIDENTIAL CODE OF OHIO USE/OCCUPANCY GROUP: 1, 2, 3 FAMILY DWELLING CONSTRUCTION TYPE: V-B DESCRIPTION OF WORK: ALTER A 2 STORY FRAMED, 1 FAMILY DWELLING BY BUILDING AN ATTACHED DECK ON
010-019030-00 | 010-J052-06800 | 2019-11-21 | EMEPR1924281 |  | 0 | NEW SERVICE
010-019030-00 | 010-J052-06800 | 2020-03-12 |  |  |  | INT/EXT RENO
010-019030-00 | 010-J052-06800 | 2021-03-24 |  |  |  | WOOD DECK
010-019032-00 | 010-E048-06300 | 2021-05-20 | DEMO2118510 |  | 750 | DEMOLITION OF 2 FAMILY DWELLING COMPLETION OF THE WORK DESCRIBED ON THIS PERMIT, INCLUDING ALL REQUIRED INSPECTIONS AND APPROVALS, WILL COMPLY BUILDING ORDER NUMBER: UNSF1800155
010-019032-00 | 010-E048-06300 | 2019-08-15 | SEC1908376 |  | 0 | SMALL UPDATE TO THE SECURE PERMIT WORK DESCRIPTION ACCORDING TO LAURA AT BCS FOR YOU COPY N’ PASTE DESCRIPTION TEMPLATES: “ THE STRUCTURE HAS BEEN DECLARED UNSAFE AND MAY NOT BE OCCUPIED PRIOR TO ALL REQUIRED REPAIRS, PERMITS, AND INSPECTIONS DETAILE
010-019033-00 | 010-B008-00700 | 2022-07-06 | MMEPC2227041 |  | 0 | REPLACE FURNACE, INDOOR COIL AND CONDENSER. ADD DUCT SMOKE DETECTOR WITH TEST STATION LICENSE NUMBER: H00267 ¦ SCOPE ITEM: FURNACES / AIR HANDLERS / RTUS
010-019035-00 | 010-N098MM-02600 | 2020-02-18 | RSWDR2000613 |  | 4536 | REMOVE EXISTING 11 WINDOW(S), 0 DOOR(S) AND REPLACE WITH NEW. WORK TO COMPLY WITH RCO 612, RCO 308, AND RCO 113.6.1 WITH A U VALUE OF 0.35 OR BETTER.WINDOWS INFO: REMOVE 11 WINDOWS AND INSTALL 11 NEW WINDOWS
010-019035-00 | 010-N098MM-02600 | 2020-03-06 | RSWDR2000877 |  | 2819 | REMOVE EXISTING 7 WINDOW(S), 0 DOOR(S) AND REPLACE WITH NEW. WORK TO COMPLY WITH RCO 612, RCO 308, AND RCO 113.6.1 WITH A U VALUE OF 0.35 OR BETTER.WINDOWS INFO: REMOVE 7 WINDOWS AND INSTALL 7 NEW VINYL WINDOWS
010-019035-00 | 010-N098MM-02600 | 2020-05-04 | RSWDR2001662 |  | 4179 | REMOVE EXISTING 10 WINDOW(S), 0 DOOR(S) AND REPLACE WITH NEW. WORK TO COMPLY WITH RCO 612, RCO 308, AND RCO 113.6.1 WITH A U VALUE OF 0.35 OR BETTER.WINDOWS INFO: REMOVE 10 WINDOWS AND INSTALL 10 NEW WINDOWS
010-019035-00 | 010-N098MM-02600 | 2020-11-10 | RSWDR2005893 |  | 4000 | REMOVE EXISTING 10 WINDOW(S), 0 DOOR(S) AND REPLACE WITH NEW. WORK TO COMPLY WITH RCO 612, RCO 308, AND RCO 113.6.1 WITH A U VALUE OF 0.35 OR BETTER.WINDOWS INFO: REMOVE 10 WINDOWS AND INSTALL 10 NEW VINYL WINDOWS
010-019038-00 | 010-K042-07900 | 2022-04-18 | RSWDR2215803 |  | 5798 | REMOVE EXISTING 7 WINDOW(S), 0 DOOR(S) AND REPLACE WITH NEW. WORK TO COMPLY WITH RCO 612, RCO 308, AND RCO 113.6.1 WITH A U VALUE OF 0.35 OR BETTER.
010-019043-00 | 010-I017-06800 | 2021-07-23 | MMEPR2128755 |  | 0 | BUILDING PERMIT/PLAN REVIEW: ALTR2007771 INSTALL NEW DUCTWORK, AC AND VENTED RANGE HOOD. LICENSE NUMBER: H00714 ¦ SCOPE ITEM: AIR CONDITIONING (INCLUDING CONDENSERS, EVAPORATORS, COMPRESSORS)
010-019043-00 | 010-I017-06800 | 2021-01-20 | PMEPR2102106 |  | 0 | BUILDING PERMIT/PLAN REVIEW: ALTR2007771 MODIFY PLUMBING FOR RENOVATION
010-019043-00 | 010-I017-06800 | 2020-08-19 | ALTR2007771 |  | 65000 | PLAN APPROVAL: FINAL REVIEWED FOR COMPLIANCE UNDER: 2019 RESIDENTIAL CODE OF OHIO DESCRIPTION OF WORK: ALTER A 2 STORY MASONRY FRAME, 1 FAMILY DWELLING BY EXPANDING OPENINGS ON REAR EXTERIOR WALL FOR NEW WINDOWS AND DOORS. NEW OPENINGS WILL BE SUPPOR
010-019043-00 | 010-I017-06800 | 2020-01-13 | EMEPR2000764 |  | 0 | 200 AMP OVERHEAD SERVICE UPGRADE
010-019043-00 | 010-I017-06800 | 2021-01-20 | MMEPR2102107 |  | 0 | BUILDING PERMIT/PLAN REVIEW: ALTR2007771 MOVE GAS LINE FOR RENOVATION LICENSE NUMBER: P00373 ¦ SCOPE ITEM: FUEL GAS OR LP GAS
010-019044-00 | 010-A016-10300 | 2020-02-10 | MMEPM2002989 |  | 0 | NEW FURNACE AND DUCTWORK *OWNER IS APPLYING AT HIS OWN RISK, IF INSPECTION FAILS OR CORRECTIONS ARE NEEDED OWNER WILL BE REQUIRED TO HIRE A LICENSED PROFESSIONAL TO OBTAIN NEW PERMIT AND MALL ALL REQUIRED CORRECTIONS. LICENSE NUMBER: HO9999
010-019045-00 | 010-J023-02900 | 2021-11-16 | RSWDR2145545 |  | 10303 | REMOVE EXISTING SHINGLE ROOF TO DECK AND REPLACE WITH NEW FELT UNDERLAYMENT, ICE BARRIER MEMBRANE AT EAVE, NECESSARY FLASHINGS, AND NEW ASPHALT SHINGLES. WORK TO COMPLY WITH RCO CHAPTER 9 & MANUFACTURE INSTALLATION INSTRUCTIONS. ROOF INFO: MAIN HOUSE ONL
010-019045-00 | 010-J023-02900 | 2019-02-06 |  |  |  | RECK FOR COMPL OF INT REMOD
010-019052-00 | 010-N133-00500 | 2023-05-18 | EMEPR2320760 |  | 0 | BUILDING PERMIT/PLAN REVIEW: PMEPI2320235 INSTALL SUMP PUMP RECEPTACLE
010-019052-00 | 010-N133-00500 | 2023-05-16 | PMEPI2320235 |  | 8670 | WATERPROOF PERIMETER, ADD SUMP PUMP PIT AND SUMP PUMP
010-019053-00 | 010-O100F-02500 | 2019-12-30 | PMLSM1926868 |  | 0 | MLS SCOPE: WATER HEATER REPLACEMENT
010-019053-00 | 010-O100F-02500 | 2020-01-28 | PMLSM2002070 |  | 0 | MLS SCOPE: WATER HEATER REPLACEMENT
010-019053-00 | 010-O100F-02500 | 2020-02-19 | PMLSM2003632 |  | 0 | MLS SCOPE: WATER HEATER REPLACEMENT
010-019053-00 | 010-O100F-02500 | 2019-12-27 | PMLSM1926842 |  | 0 | MLS SCOPE: WATER HEATER REPLACEMENT
010-019053-00 | 010-O100F-02500 | 2020-06-05 | PMLSC2010726 |  | 0 | MLS SCOPE: WATER HEATER REPLACEMENT
010-019053-00 | 010-O100F-02500 | 2020-08-05 | PMLSC2015864 |  | 0 | MLS SCOPE: WATER HEATER REPLACEMENT
010-019053-00 | 010-O100F-02500 | 2022-06-03 | PMEPC2222700 |  | 0 | BUILDING PERMIT/PLAN REVIEW: ALTC2203152 PLUMBING REPAIRS TO DWELLINGS AFFECTED BY FIRE/WATER DAMAGE
010-019053-00 | 010-O100F-02500 | 2022-06-03 | MMEPC2222697 |  | 0 | BUILDING PERMIT/PLAN REVIEW: ALTC2203152 HVAC REPAIRS TO DWELLINGS AFFECTED BY FIRE/WATER DAMAGE LICENSE NUMBER: H00222 ¦ SCOPE ITEM: AIR CONDITIONING (INCLUDING CONDENSERS, EVAPORATORS, COMPRESSORS)
010-019053-00 | 010-O100F-02500 | 2022-02-22 | EMEPM2208222 |  | 0 | SAFETY CHECK TO RE-ENERGIZE POWER TO BUILDING AND UNAFFECTED UNITS AFTER FIRE. NO WORK NEEDS TO BE DONE. RECONNECTING EXISTING POWER/SERVICE.
010-019053-00 | 010-O100F-02500 | 2022-06-03 | EMEPC2222686 |  | 0 | BUILDING PERMIT/PLAN REVIEW: ALTC2203152 ELECTRICAL REPAIRS TO DWELLINGS AFFECTED BY FIRE/WATER DAMAGE
010-019053-00 | 010-O100F-02500 | 2022-03-01 | DMGM2209057 |  | 400000 | 4857 KINGSHILL DR. PLAN APPROVAL: CONDITIONAL: REFERENCE CONDITIONS OF THE PLAN APPROVAL FOR DETAILS. REVIEWED FOR COMPLIANCE UNDER: 2017 OBC AND ICC A117.1-2009 WITH MODIFICATIONS IN OBC 1112.0. WORK NOT INCLUDED IN THIS APPROVAL: FIRE ALARM TO
010-019053-00 | 010-O100F-02500 | 2022-01-12 | ALTC2203152 |  | 20000 | PLAN APPROVAL: CONDITIONAL: SEE CONDITIONS OF PLAN APPROVAL REVIEWED FOR COMPLIANCE UNDER: 2017 OBC AND ICC A117.1-2009 WITH MODIFICATIONS IN OBC 1112.0. WORK NOT INCLUDED IN THIS APPROVAL: PLUMBING, MECHANICAL, ELECTRICAL, FIRE ALARM, FIRE SUPPRE
010-019053-00 | 010-O100F-02500 | 2020-03-25 | PMLSM2006244 |  | 0 | MLS SCOPE: WATER HEATER REPLACEMENT
010-019053-00 | 010-O100F-02500 | 2020-04-08 | PMLSM2006959 |  | 0 | MLS SCOPE: WATER HEATER REPLACEMENT
010-019053-00 | 010-O100F-02500 | 2020-04-08 | PMLSM2006960 |  | 0 | MLS SCOPE: WATER HEATER REPLACEMENT
010-019053-00 | 010-O100F-02500 | 2019-10-21 | PMLSM1921501 |  | 0 | MLS SCOPE: WATER HEATER REPLACEMENT
010-019053-00 | 010-O100F-02500 | 2022-09-01 | PMLSC2235482 |  | 0 | MLS SCOPE: WATER HEATER REPLACEMENT
010-019053-00 | 010-O100F-02500 | 2022-10-04 | PMLSC2239663 |  | 0 | MLS SCOPE: WATER HEATER REPLACEMENT
010-019053-00 | 010-O100F-02500 | 2023-05-26 | PMLSM2322049 |  | 0 | MLS SCOPE: WATER HEATER REPLACEMENT
010-019053-00 | 010-O100F-02500 | 2023-05-30 | PMLSM2322275 |  | 0 | MLS SCOPE: WATER HEATER REPLACEMENT
010-019053-00 | 010-O100F-02500 | 2023-06-09 | PMLSM2324166 |  | 0 | MLS SCOPE: WATER HEATER REPLACEMENT
010-019053-00 | 010-O100F-02500 | 2025-01-01 |  |  |  | SPL/NWP/VD
010-019053-00 | 010-O100F-02500 | 2023-05-22 | PMLSM2321193 |  | 0 | MLS SCOPE: WATER HEATER REPLACEMENT
010-019053-10 | 010-W037-01500 | 2023-04-27
010-019053-10 | 010-W037-01500 | 2021-02-23
010-019056-00 | 010-R007-03400 | 2024-09-12 | MMEPC2437136 |  | 0 | BUILDING PERMIT/PLAN REVIEW: ALTC2428526 DEMO WORK, SHEETMETAL DUCTWORK, FIRE DAMPERS, INSTALL NEW CRAC UNITS, CONDENSING UNITS, AIR DEVICES AND VOLUME DAMPERS, REFRIGERANT PIPING, CONDENSATE DRAIN PIPING. PERMIT TO INCLUDE BUILDING SERVICES PIPING AND
010-019056-00 | 010-R007-03400 | 2024-09-12 | MMEPC2437136 |  | 0 | BUILDING PERMIT/PLAN REVIEW: ALTC2428526 DEMO WORK, SHEETMETAL DUCTWORK, FIRE DAMPERS, INSTALL NEW CRAC UNITS, CONDENSING UNITS, AIR DEVICES AND VOLUME DAMPERS, REFRIGERANT PIPING, CONDENSATE DRAIN PIPING. PERMIT TO INCLUDE BUILDING SERVICES PIPING AND
010-019056-00 | 010-R007-03400 | 2024-11-15 | EMEPC2445605 |  | 0 | BUILDING PERMIT/PLAN REVIEW: ALTC2428526 PROVIDE AND INSTALL POWER TO NEW CRAC UNITS AND ASSOCIATED EQUIPMENT
010-019058-00 | 010-J024-07400 | 2020-05-18 | MMEPR2009257 |  | 0 | BUILDING PERMIT/PLAN REVIEW: ALTR2003565 GAS TO BACKYARD BBQ AND FIRE PIT LICENSE NUMBER: P00490 ¦ SCOPE ITEM: FUEL GAS OR LP GAS
010-019058-00 | 010-J024-07400 | 2020-05-13 | EMEPR2008995 |  | 0 | BUILDING PERMIT/PLAN REVIEW: ALTR2003565 WIRING OF PORCH ADDITION
010-019058-00 | 010-J024-07400 | 2020-04-22 | ALTR2003565 |  | 30000 | PLAN APPROVAL: FINAL REVIEWED FOR COMPLIANCE UNDER: 2019 RESIDENTIAL CODE OF OHIO USE/OCCUPANCY GROUP: 1, 2, 3 FAMILY DWELLING CONSTRUCTION TYPE: V-B DESCRIPTION OF WORK: ALTER A 2 STORY FRAMED, 1 FAMILY DWELLING BY BUILDING A 14’X23’ COVERED PO
010-019059-00 | 010-D053-02600 | 2022-01-17 | MMLSR2203594 |  | 0 | MLS SCOPE: REPLACEMENT OF A SINGLE FURNACE LICENSE NUMBER: H00124 ¦ SCOPE ITEM: FURNACES / AIR HANDLERS / RTUS
010-019059-00 | 010-D053-02600 | 2022-11-03 | MMLSR2244382 |  | 0 | MLS Scope: Replacement of a Single Furnace License Number: H01132 ¦ Scope Item: furnaces / air handlers / RTUs
010-019060-10 | 010-W033-02100 | 2021-07-28
010-019061-00 | 010-J016-10800 | 2019-05-24 | MMLSR1909918 |  | 0 | MLS Scope: Replacement of a Single Furnace, A/C and/or Heat Pump License Number: H00150 ¦ Scope Item: furnaces / air handlers / RTUs
010-019064-00 | 010-I046-05900 | 2023-01-01 |  |  |  | SPL/NWP/VD
010-019064-00 | 010-I046-05900 | 2024-05-01 |  |  |  | NEW CONST
010-019064-00 | 010-I046-05900 | 2024-01-01 |  |  |  | SPL/NWP/VD
010-019064-10 | 010-W039-07300 | 2024-01-29
010-019064-10 | 010-W039-07300 | 2023-02-28
010-019064-10 | 010-W039-07300 | 2019-09-04
010-019064-10 | 010-W039-07300 | 2021-02-23
010-019064-10 | 010-W039-07300 | 2019-07-10 |  |  |  | RECHK FOR STATUS, CONDITION, & VALUE.
010-019064-10 | 010-W039-07300 | 2023-11-09
010-019064-10 | 010-W039-07300 | 2019-07-10 |  |  |  | REVIEW AFFIDAVIT OF MANUF HOME PARK OPERATOR ESTIMATE OF VALUE.
010-019066-00 | 010-I061-04900 | 2022-12-23 | EMEPR2250748 |  | 0 | REPLACE METER CAN PER AEP
010-019067-00 | 010-I047-07900 | 2022-05-26 | PMEPR2221515 |  | 0 | BUILDING PERMIT/PLAN REVIEW: ALTR2113402 PLUMBING PER PLANS
010-019067-00 | 010-I047-07900 | 2022-05-26 | PMEPR2221515 |  | 0 | BUILDING PERMIT/PLAN REVIEW: ALTR2113402 PLUMBING PER PLANS
010-019067-00 | 010-I047-07900 | 2022-01-05 | MMEPR2202442 |  | 0 | BUILDING PERMIT/PLAN REVIEW: ALTR2113402 INSTALL HVAC SYSTEM LICENSE NUMBER: H00270 ¦ SCOPE ITEM: DUCTWORK / DAMPERS
010-019067-00 | 010-I047-07900 | 2022-05-26 | EMEPR2221511 |  | 0 | BUILDING PERMIT/PLAN REVIEW: ALTR2113402 ELECTRIC PER PLANS
010-019067-00 | 010-I047-07900 | 2021-04-15 | ALTR2113402 |  | 70000 | PLAN APPROVAL: FINAL REVIEWED FOR COMPLIANCE UNDER: 2019 RESIDENTIAL CODE OF OHIO USE/OCCUPANCY GROUP: 1, 2, 3 FAMILY DWELLING CONSTRUCTION TYPE: V-B DESCRIPTION OF WORK: ALTER A 2 STORY FRAMED, 1 FAMILY DWELLING BY REBUILDING THE MUDROOM AND HA
010-019067-00 | 010-I047-07900 | 2023-06-16 |  |  |  | RECHECK 2024 FOR REAR ADDNS
010-019071-00 | 010-H056-02400 | 2019-09-19 |  |  |  | RECK 21 FPR TOT INT/EXT REHAB NVC 9-19-19 JHR 4A
010-019071-00 | 010-H056-02400 | 2019-03-08 |  |  |  | REHAB COMPL
010-019071-00 | 010-H056-02400 | 2020-01-28 | MMEPR2002040 |  | 0 | BUILDING PERMIT/PLAN REVIEW: FIDM1707986 ADDING 2ND FLOOR RETURN, BATHROOM EXHAUST DUCTS, DRYER VENT DUCT AND A/C CONDENSOR. FURNACE IS PRE-EXISTING ALONG WITH ALL DUCTWORK. WAS RUNNING AND OPERATING WHEN I BID THE JOB. LICENSE NUMBER: H00836 COMPLE
010-019071-00 | 010-H056-02400 | 2021-03-08 |  |  |  | TOTAL INT/EXT REHAB
010-019071-00 | 010-H056-02400 | 2024-06-12 | RSWDR2424245 |  | 24204 | REMOVE EXISTING SHINGLE ROOF TO DECK AND REPLACE WITH NEW FELT UNDERLAYMENT, ICE BARRIER MEMBRANE AT EAVE, NECESSARY FLASHINGS, AND NEW ASPHALT SHINGLES. WORK TO COMPLY WITH RCO CHAPTER 9 & MANUFACTURE INSTALLATION INSTRUCTIONS.
010-019072-00 | 010-B050-00600 | 2019-06-06 | PMEPR1910877 |  | 0 | INSTALL NEW SUB WATER METER - ANY NEW WATER DISTRIBUTION PIPE AND FITTINGS WILL COMPLY WITH ONE OF THE STANDARDS LISTED IN OPC TABLE 605.4 OR 605.5. ANY NEW VALVES WILL COMPLY WITH ONE OF THE STANDARDS LISTED IN OPC TABLE 605.7. VALVE LOCATIONS WILL COM
010-019072-00 | 010-B050-00600 | 2019-05-12 | PMEPR1908851 |  | 0 | INSTALL SUB WATER METER - ANY NEW WATER DISTRIBUTION PIPE AND FITTINGS WILL COMPLY WITH ONE OF THE STANDARDS LISTED IN OPC TABLE 605.4 OR 605.5. ANY NEW VALVES WILL COMPLY WITH ONE OF THE STANDARDS LISTED IN OPC TABLE 605.7. VALVE LOCATIONS WILL COMPLY
010-019072-00 | 010-B050-00600 | 2019-05-12 | PMEPR1908852 |  | 0 | INSTALL SUB WATER METER - ANY NEW WATER DISTRIBUTION PIPE AND FITTINGS WILL COMPLY WITH ONE OF THE STANDARDS LISTED IN OPC TABLE 605.4 OR 605.5. ANY NEW VALVES WILL COMPLY WITH ONE OF THE STANDARDS LISTED IN OPC TABLE 605.7. VALVE LOCATIONS WILL COMPLY
010-019072-00 | 010-B050-00600 | 2019-01-23 |  |  |  | REHAB OF DOUBLE
010-019073-00 | 010-L073-09400 | 2024-08-30 | PMEPI2435541 |  | 5135 | ALTER ONE FAMILY 1 STORY DWELLING BY INSTALLING SUMP PUMP AND PIT ONLY
010-019073-00 | 010-L073-09400 | 2024-08-05 |  |  |  | REVIEW PARCEL. ADJUST AS NEEDED.
010-019073-00 | 010-L073-09400 | 2024-08-30 | EMEPR2435617 |  | 0 | BUILDING PERMIT/PLAN REVIEW: PMEPI2435541 INSTALL DEDICATED GFI FOR SUMP PUMP.
010-019076-00 | 010-D048-00200 | 2020-12-08 | MMLSR2025551 |  | 0 | MLS SCOPE: REPLACEMENT OF A SINGLE FURNACE, A/C AND/OR HEAT PUMP LICENSE NUMBER: H00124 ¦ SCOPE ITEM: FURNACES / AIR HANDLERS / RTUS
010-019076-00 | 010-D048-00200 | 2021-10-19 |  |  |  | CHK FOR COMPLETION OF NEW CONST
010-019078-00 | 010-J023-01100 | 2024-06-25 |  |  |  | OWNER STATES BLDG IS A TWO (2) FAMILY DWLG. ADJUST LUC AND DATA.
010-019079-00 | 010-I015-00200 | 2019-04-01 | RSWDM1902879 |  | 10000 | BUILDING PERMIT TO REMOVE EXISTING ROOFING TO DECK AND INSTALL NEW ASPHALT SHINGLE ROOFING, FELT, ICE GUARD, AND FLASHINGS ON AN EXISTING MULTI-FAMILY BUILDING. NO DRAWINGS OR SPECS PROVIDED. A FINAL STRUCTURAL INSPECTION WILL BE REQUIRED TO COMPLETE THI
010-019080-00 | 010-N012M-01800 | 2023-05-24 | ALTC2321519 |  | 20190 | 1265 MARION ROAD PLAN APPROVAL: FINAL. REVIEWED FOR COMPLIANCE UNDER: 2017 OBC AND ICC A117.1-2009 WITH MODIFICATIONS IN OBC 1112.0. WORK REQUIRING SEPARATE APPLICATION: N/A WORK NOT APPLICABLE: PLUMBING PROJECT USE/OCCUPANCY /SEPARATION: S-1
010-019080-00 | 010-N012M-01800 | 2021-01-07 | EMEPC2100417 |  | 0 | Building Permit/Plan Review: plex2010270 (4) New Car Chargers/Panel Replacement
010-019080-00 | 010-N012M-01800 | 2022-09-30 | EMEPR2239303 |  | 0 | INSTALLING AN 30A 240V 1 PHASE CIRCUIT FOR A DRYER AND AN 20A 120V 1 PHASE CIRCUIT FOR A WASHER.
010-019080-00 | 010-N012M-01800 | 2022-11-04 | PMEPC2244433 |  | 0 | ADDITION OF ONE WASHER BOX INSTALL PLUMBING IN ACCORDANCE WITH PLAN APPROVAL PLEX2244431
010-019080-00 | 010-N012M-01800 | 2022-11-04 | PMEPC2244433 |  | 0 | ADDITION OF ONE WASHER BOX INSTALL PLUMBING IN ACCORDANCE WITH PLAN APPROVAL PLEX2244431
010-019080-00 | 010-N012M-01800 | 2023-06-05 | MMEPC2323026 |  | 0 | BUILDING PERMIT/PLAN REVIEW: ALTC2321519 ADD 1 NEW 6 SA AND 1 6 RA IN NEW OFFICE LICENSE NUMBER: H00137 ¦ SCOPE ITEM: FURNACES / AIR HANDLERS / RTUS
010-019080-00 | 010-N012M-01800 | 2023-05-24 | EMEPC2321618 |  | 0 | BUILDING PERMIT/PLAN REVIEW: ALTC2321519 ADDING 20A CIRCUIT WITH TWO OUTLETS. ADDING 2-20A CIRCUIT WITH SINGLE REC. FOR PRINTERS. ADDING 2X4 LED FLAT PANEL AND SWITCH FOR OFFICE.
010-019080-00 | 010-N012M-01800 | 2019-09-04 | ALTC1909178 |  | 1235 | REMOVAL OF EXISTING AWNING. REPLACING EXISTING AWNING WITH NEW AWNING OF SAME SIZE AND SHAPE. NEW AWNING HAS METAL ROOF WITH NO GRAPHICS. SINGLE INSPECTION PERMIT.
010-019083-00 | 010-B043-02600 | 2019-05-31 | EMLSC1910425 |  | 0 | TEMPORARY/FREESTANDING SERVICE (UP TO 200 AMPS DURING CONSTRUCTION)
010-019085-00 | 010-F036-00300 | 2021-12-09 | EMEPR2148416 |  | 0 | BUILDING PERMIT/PLAN REVIEW: DMGR2139370 REMOVE AND REPLACE DRYER CIRCUIT AND RECEPTACLE, WASHER CIRCUIT AND RECEPTACLE, ONE 2-GANG BOX NEAR BACK DOOR AND 3-WAY SWITCH FOR CENTER ROOM LIGHT
010-019085-00 | 010-F036-00300 | 2022-02-01 | PMEPR2205672 |  | 0 | BUILDING PERMIT/PLAN REVIEW: DMGR2139370 INSTALL NEW FIRE RATED WASHER BOX
010-019085-00 | 010-F036-00300 | 2021-10-05 | DMGR2139370 |  | 45000 | PLAN APPROVAL: FINAL REVIEWED FOR COMPLIANCE UNDER: 2019 RESIDENTIAL CODE OF OHIO AND ICC A117.1-2009, 2017 OBC USE/OCCUPANCY GROUP: 1, 2, 3 FAMILY DWELLING CONSTRUCTION TYPE: V-B DESCRIPTION OF WORK: ALTER A 2 STORY FRAMED, 2 FAMILY DWELLING BY
010-019088-00 | 010-B011-06200 | 2019-08-14 | RSWDR1904094 |  | 3785 | REMOVE EXISTING SHINGLE ROOF TO DECK AND REPLACE WITH NEW FELT UNDERLAYMENT, ICE BARRIER MEMBRANE AT EAVE, NECESSARY FLASHINGS, AND NEW ASPHALT SHINGLES. WORK TO COMPLY WITH RCO CHAPTER 9 & MANUFACTURE INSTALLATION INSTRUCTIONS.
010-019088-00 | 010-B011-06200 | 2021-01-20 | PMLSR2102125 |  | 0 | MLS Scope: Water Heater Replacement
010-019088-10 | 010-W020-00100 | 2019-05-03
010-019090-00 | 010-O039G-02800 | 2019-03-26 | EMEPC1905662 |  | 0 | BUILDING PERMIT/PLAN REVIEW: ALTC1803305 200 AMP SERVICE UPGRADE
010-019090-00 | 010-O039G-02800 | 2019-02-28 | EMEPC1903780 |  | 0 | BUILDING PERMIT/PLAN REVIEW: ALTC1803305 ADDING NEW SERVICE AT EXISTING CELL TOWER SITE FOR NEW CARRIER - 200 AMP
010-019090-00 | 010-O039G-02800 | 2021-07-14 | ALTC2127061 |  | 15000 | PLAN APPROVAL: Final REVIEWED FOR COMPLIANCE UNDER: 2017 OBC and ICC A117.1-2009 with modifications in OBC 1112.0. WORK NOT INCLUDED IN THIS APPROVAL: Electrical, Plumbing, Mechanical USE/OCCUPANCY GROUP: U (Utility) CONSTRUCTION TYPE: II-B DESC
010-019090-00 | 010-O039G-02800 | 2023-05-22 | ALTC2321166 |  | 15000 | PLAN APPROVAL: FINAL REVIEWED FOR COMPLIANCE UNDER: 2017 OBC AND ICC A117.1-2009 WITH MODIFICATIONS IN OBC 1112.0. WORK NOT INCLUDED IN THIS APPROVAL: ELECTRICAL, PLUMBING, MECHANICAL USE/OCCUPANCY GROUP: U (UTILITY) CONSTRUCTION TYPE: II-B DESC
010-019090-00 | 010-O039G-02800 | 2023-05-19 | ALTC2320963 |  | 15000 | PLAN APPROVAL: FINAL REVIEWED FOR COMPLIANCE UNDER: 2017 OBC AND ICC A117.1-2009 WITH MODIFICATIONS IN OBC 1112.0. WORK NOT INCLUDED IN THIS APPROVAL: ELECTRICAL, PLUMBING, MECHANICAL USE/OCCUPANCY GROUP: U (UTILITY) CONSTRUCTION TYPE: II-B DESC
010-019095-00 | 010-B004-04900 | 2019-02-08 | PMLSR1902657 |  | 0 | MLS Scope: Water Heater Replacement
010-019096-00 | 010-J001-10300 | 2022-11-16 | MMLSR2245868 |  | 0 | MLS Scope: Replacement of a Single Furnace, A/C and/or Heat Pump License Number: H00286 ¦ Scope Item: air conditioning (including condensers, evaporators, compressors)
010-019097-00 | 010-C005-02900 | 2022-11-21 | MMLSM2246564 |  | 0 | MLS Scope: Replacement of a Single Furnace License Number: H00359 ¦ Scope Item: furnaces / air handlers / RTUs
010-019098-00 | 010-K025-10100 | 2022-04-01 | PMEPR2213746 |  | 0 | BUILDING PERMIT/PLAN REVIEW: ALTR2115079 REDOING ALL OF THE PLUMBING PLUS ADDING ONE FULL BATH AND ONE HALF BATH + A LAUNDRY ROOM. PER PLANS.
010-019098-00 | 010-K025-10100 | 2022-04-01 | PMEPR2213746 |  | 0 | BUILDING PERMIT/PLAN REVIEW: ALTR2115079 REDOING ALL OF THE PLUMBING PLUS ADDING ONE FULL BATH AND ONE HALF BATH + A LAUNDRY ROOM. PER PLANS.
010-019098-00 | 010-K025-10100 | 2022-04-01 | EMEPR2213744 |  | 0 | BUILDING PERMIT/PLAN REVIEW: ALTR2115079 REDOING ALL OF THE ELECTRIC BY REMOVING ALL OF THE OLD KNOB + TUBE + WIRING. EVERYTHING NEW. PER PLANS.
010-019098-00 | 010-K025-10100 | 2022-04-01 | EMEPR2213744 |  | 0 | BUILDING PERMIT/PLAN REVIEW: ALTR2115079 REDOING ALL OF THE ELECTRIC BY REMOVING ALL OF THE OLD KNOB + TUBE + WIRING. EVERYTHING NEW. PER PLANS.
010-019098-00 | 010-K025-10100 | 2023-02-03 | EMEPR2306241 |  | 0 | Building Permit/Plan Review: ALTR2115079 Finish electrial per plan
010-019098-00 | 010-K025-10100 | 2022-08-08 | ALTR2129752 |  | 50000 | DET GARAGE
010-019098-00 | 010-K025-10100 | 2021-04-27 | ALTR2115079 |  | 50000 | PLAN APPROVAL: FINAL REVIEWED FOR COMPLIANCE UNDER: 2019 RESIDENTIAL CODE OF OHIO USE/OCCUPANCY GROUP: 1, 2, 3 FAMILY DWELLING CONSTRUCTION TYPE: V-B DESCRIPTION OF WORK: ALTER A 2 STORY FRAMED, 1 FAMILY DWELLING: PROJECT SCOPE IS TO RENOVATE T
010-019098-00 | 010-K025-10100 | 2021-05-11 | MMEPR2117185 |  | 0 | BUILDING PERMIT/PLAN REVIEW: ALTR2115079 INSTALL TWO NEW HVAC SYSTEMS WITH DUCTWORK. GAS FURNACE AND AC FOR 1ST FLOOR. ELECTRIC FURNACE WITH HEAT PUMP IN ATTIC FOR SECOND FLOOR LICENSE NUMBER: H00657 ¦ SCOPE ITEM: DUCTWORK / DAMPERS LICENSE NUMBER: H
010-019099-10 | 010-W007-02100 | 2019-06-04
010-019099-10 | 010-W007-02100 | 2024-07-03
010-019100-00 | 010-B022-02500 | 2019-12-19 | ALTR1913570 |  | 300 | BUILD CLOSET FOR FURNACE AND HWT
010-019101-00 | 010-O053H-00800 | 2019-07-18 | EMEPC1914078 |  | 0 | BUILDING PERMIT/PLAN REVIEW: NEWC1901121 WIRE NEW BUILDING
010-019101-00 | 010-O053H-00800 | 2019-10-03 | MMEPC1920097 |  | 0 | BUILDING PERMIT/PLAN REVIEW: NEWC1901121 INSTALLATION OF GAS LINES PER APPROVED DRAWINGS LICENSE NUMBER: P00069 ¦ SCOPE ITEM: FUEL GAS OR LP GAS
010-019101-00 | 010-O053H-00800 | 2019-09-10 | MMEPC1918163 |  | 0 | BUILDING PERMIT/PLAN REVIEW: NEWC1901121 INSTALLATION OF WALK IN COOLER LICENSE NUMBER: R00139
010-019101-00 | 010-O053H-00800 | 2019-10-11 | GGBB1901417 |  | 0 | INSTALLATION OF NEW 36 SQ FT NON-ILLUMINATED GROUND SIGN LEAF CREMATION
010-019101-00 | 010-O053H-00800 | 2019-05-28 | PMEPC1910059 |  | 0 | BUILDING PERMIT/PLAN REVIEW: NEWC1901121 INSTALLATIONS OF RESTROOMS, FLOOR DRAINS AND SINKS
010-019101-00 | 010-O053H-00800 | 2019-04-22 | EMLSC1907339 |  | 0 | MLS SCOPE: TEMPORARY/FREESTANDING SERVICE (UP TO 200 AMPS DURING CONSTRUCTION)
010-019101-00 | 010-O053H-00800 | 2019-06-19 | FSUPC1906174 |  | 0 | 1970 ALUM CREEK DR. CREMATION CENTER OF OHIO REFERENCE BUILDING PERMIT #NEWC1901121 INSTALL LIMITED AREA SPRINKLER SYSTEM IN CREMATION ROOM ONLY. SPRINKLER SYSTEM: LIMITED AREA HAZARD CLASS: ORDINARY GROUP 1 RISER DEMAND (GPM): 142 GPM @ 17 PSI
010-019101-00 | 010-O053H-00800 | 2019-06-19 | FSUPC1906174 |  | 0 | 1970 ALUM CREEK DR. CREMATION CENTER OF OHIO REFERENCE BUILDING PERMIT #NEWC1901121 INSTALL LIMITED AREA SPRINKLER SYSTEM IN CREMATION ROOM ONLY. SPRINKLER SYSTEM: LIMITED AREA HAZARD CLASS: ORDINARY GROUP 1 RISER DEMAND (GPM): 142 GPM @ 17 PSI
010-019101-00 | 010-O053H-00800 | 2019-07-24 | MMEPC1914519 |  | 0 | BUILDING PERMIT/PLAN REVIEW: NEWC1901121 NEW BUILD HVAC LICENSE NUMBER: H00846 ¦ SCOPE ITEM: FURNACES / AIR HANDLERS / RTUS
010-019104-00 | 010-K034-02100 | 2022-06-17 | PMEPR2224732 |  | 0 | REPLACED OUTSIDE HOSE BIBB.
010-019104-00 | 010-K034-02100 | 2021-12-23 | MMLSR2150080 |  | 0 | MLS SCOPE: REPLACEMENT OF A SINGLE FURNACE, A/C AND/OR HEAT PUMP LICENSE NUMBER: H00425 ¦ SCOPE ITEM: AIR CONDITIONING (INCLUDING CONDENSERS, EVAPORATORS, COMPRESSORS)
010-019104-00 | 010-K034-02100 | 2022-05-05 | DECKR2218317 |  | 13900 | PLAN APPROVAL: FINAL REVIEWED FOR COMPLIANCE UNDER: 2019 RESIDENTIAL CODE OF OHIO USE/OCCUPANCY GROUP: 1, 2, 3 FAMILY DWELLING CONSTRUCTION TYPE: V-B DESCRIPTION OF WORK: ALTER A 2 STORY FRAMED, 1 FAMILY DWELLING BY BUILDING A 240 SF ATTACHED DE
010-019105-00 | 010-I042-05800 | 2022-12-06 |  |  |  | N/C
010-019105-00 | 010-I042-05800 | 2022-08-23 |  |  |  | POSSIBLE N/C
010-019105-00 | 010-I042-05800 | 2023-11-21 |  |  |  | N/C
010-019107-00 | 010-G047-00300 | 2023-11-29 | PMEPC2349886 |  | 0 | BUILDING PERMIT/PLAN REVIEW: ALTC2341202 WORK-RELATED TO THE BUILDING PERMIT
010-019107-00 | 010-G047-00300 | 2024-05-10 | ALTC2419141 |  | 2000 | BUILDING PERMIT FOR REMOVAL OF SECTIONS OF CONCRETE SLAB FOR THE REPLACEMENT OF A GREASE INTERCEPTOR AND TO REWORK SANITARY PIPING AND VENTING. NO OTHER WORK ASSOCIATED WITH THIS PERMIT. WATER SUPPLY LINES ARE EXISTING. STRUCTURAL ROUGH AND FINAL INSPEC
010-019107-00 | 010-G047-00300 | 2024-06-07 | PMEPC2423520 |  | 0 | BUILDING PERMIT/PLAN REVIEW: ALTC2419141 INSTALL 2 FLOOR SINKS, INSTALL NEW GREASE TRAP
010-019107-00 | 010-G047-00300 | 2023-11-28 | EMEPC2349614 |  | 0 | BUILDING PERMIT/PLAN REVIEW: ALTC2341202 REMODEL - INSTALL ELECTRIC PER NEC
010-019107-00 | 010-G047-00300 | 2024-06-07 | PMEPC2423520 |  | 0 | BUILDING PERMIT/PLAN REVIEW: ALTC2419141 INSTALL 2 FLOOR SINKS, INSTALL NEW GREASE TRAP
010-019107-00 | 010-G047-00300 | 2023-11-29 | PMEPC2349886 |  | 0 | BUILDING PERMIT/PLAN REVIEW: ALTC2341202 WORK-RELATED TO THE BUILDING PERMIT
010-019107-00 | 010-G047-00300 | 2023-11-28 | EMEPC2349614 |  | 0 | BUILDING PERMIT/PLAN REVIEW: ALTC2341202 REMODEL - INSTALL ELECTRIC PER NEC
010-019107-00 | 010-G047-00300 | 2024-05-10 | ALTC2419141 |  | 2000 | BUILDING PERMIT FOR REMOVAL OF SECTIONS OF CONCRETE SLAB FOR THE REPLACEMENT OF A GREASE INTERCEPTOR AND TO REWORK SANITARY PIPING AND VENTING. NO OTHER WORK ASSOCIATED WITH THIS PERMIT. WATER SUPPLY LINES ARE EXISTING. STRUCTURAL ROUGH AND FINAL INSPEC
010-019107-00 | 010-G047-00300 | 2023-11-28 | EMEPC2349614 |  | 0 | BUILDING PERMIT/PLAN REVIEW: ALTC2341202 REMODEL - INSTALL ELECTRIC PER NEC
010-019107-00 | 010-G047-00300 | 2023-11-29 | PMEPC2349886 |  | 0 | BUILDING PERMIT/PLAN REVIEW: ALTC2341202 WORK-RELATED TO THE BUILDING PERMIT
010-019109-00 | 010-A003-00800 | 2024-11-11 | RSWDM2444841 |  | 6000 | REMOVAL OF 0 WINDOW(S), 6 DOOR(S) AND REPLACEMENT WITH SAME TYPE AND IN SAME SIZE OPENINGS IN AN EXISTING MULTI-FAMILY BUILDING. NO DRAWINGS OR SPECS PROVIDED. A FINAL STRUCTURAL INSPECTION WILL BE REQUIRED TO COMPLETE THIS PERMIT. WORK TO COMPLY WITH
010-019111-10 | 010-W034-04900 | 2024-02-07 |  |  |  | CHK FOR STATUS, CONDITION, & VALUE
010-019111-10 | 010-W034-04900 | 2024-03-13
010-019111-10 | 010-W034-04900 | 2024-02-07 |  |  |  | REVIEW AFFIDAVIT OF MANUF HOME PARK OPERATOR ESTIMATE OF VALUE
010-019111-10 | 010-W034-04900 | 2024-05-02
010-019111-10 | 010-W034-04900 | 2023-04-10
010-019112-00 | 010-C047-04000 | 2023-01-18 | RSWDR2304038 |  | 28900 | Remove existing 12 window(s), 0 door(s) and replace with new. Work to comply with RCO 612, RCO 308, and RCO 113.6.1 with a U Value of 0.35 or Better. Approved per COA IV-22-09-002
010-019112-00 | 010-C047-04000 | 2024-04-30 | MMLSR2417467 |  | 0 | MLS Scope: Replacement of a Single Furnace, A/C and/or Heat Pump License Number: H00425 ¦ Scope Item: air conditioning (including condensers, evaporators, compressors)
010-019113-00 | 010-C047-03900 | 2019-10-28 | MMLSR1922043 |  | 0 | MLS SCOPE: REPLACEMENT OF A SINGLE A/C UNIT OR HEAT PUMP LICENSE NUMBER: H00317 ¦ SCOPE ITEM: FURNACES / AIR HANDLERS / RTUS
010-019115-00 | 010-A012-03100 | 2020-07-28 | EMEPR2015167 |  | 0 | UPGRADE SERVICE TO 200 AMP
010-019115-00 | 010-A012-03100 | 2021-01-19 | MMLSR2101204 |  | 0 | MLS Scope: Replacement of a Single Furnace License Number: H00150 ¦ Scope Item: furnaces / air handlers / RTUs
010-019115-00 | 010-A012-03100 | 2020-08-05 | PMLSR2015831 |  | 0 | MLS SCOPE: WATER HEATER REPLACEMENT
010-019115-00 | 010-A012-03100 | 2024-08-15 | MMLSR2433192 |  | 0 | MLS Scope: Replacement of a Single A/C Unit or Heat Pump License Number: H00150 ¦ Scope Item: furnaces / air handlers / RTUs
010-019117-10 | 010-W033-01400 | 2024-09-17
010-019117-10 | 010-W033-01400 | 2023-04-27
010-019122-10 | 010-W033-03500 | 2022-09-21
010-019123-00 | 010-H054-09500 | 2022-04-19 |  |  |  | IMPROVEMENTS
010-019123-00 | 010-H054-09500 | 2022-12-05 |  |  |  | N/C
010-019123-00 | 010-H054-09500 | 2020-02-21 |  |  |  | RECK FOR NEW CONSTRUCTION
010-019123-00 | 010-H054-09500 | 2019-10-03 | EMLSC1920210 |  | 0 | MLS SCOPE: TEMPORARY/FREESTANDING SERVICE (UP TO 200 AMPS DURING CONSTRUCTION)
010-019123-00 | 010-H054-09500 | 2019-01-01 |  |  |  | SPL_NWP_VD
010-019123-00 | 010-H054-09500 | 2019-01-01 |  |  |  | SPL/NWP/VD
010-019123-00 | 010-H054-09500 | 2021-02-15 |  |  |  | FOR POSSIBLE NC
010-019127-10 | 010-W049-01100 | 2024-02-09 |  |  |  | CHK FOR STATUS, CONDITION, & VALUE
010-019127-10 | 010-W049-01100 | 2025-04-18
010-019127-10 | 010-W049-01100 | 2025-04-01
010-019127-10 | 010-W049-01100 | 2024-02-09 |  |  |  | REVIEW AFFIDAVIT OF MANUF HOME PARK OPERATOR ESTIMATE OF VALUE
010-019128-10 | 010-W033-21500 | 2021-12-21
010-019130-00 | 010-I031-08400 | 2022-06-17 | MMLSR2224562 |  | 0 | MLS SCOPE: REPLACEMENT OF A SINGLE A/C UNIT OR HEAT PUMP LICENSE NUMBER: H00140 ¦ SCOPE ITEM: AIR CONDITIONING (INCLUDING CONDENSERS, EVAPORATORS, COMPRESSORS)
010-019130-10 | 010-W033-19800 | 2020-08-14 |  | M |  | CHK FOR STATUS, CONDITION, & VALUE.
010-019130-10 | 010-W033-19800 | 2023-06-20 |  |  |  | VALUE CHANGE
010-019130-10 | 010-W033-19800 | 2020-09-09 |  | M |  | 2ND TRANSFER
010-019130-10 | 010-W033-19800 | 2020-08-14 |  |  |  | REVIEW AFFIDAVIT OF MANUF HOME PARK OPERATOR ESTIMATE OF VALUE
010-019130-10 | 010-W033-19800 | 2022-07-27 |  |  |  | **MH TO VOID** BEING REPLACED BY A 1995 REDMAN. SEE REG#23239 RTG#198-01
010-019131-00 | 010-O103C-00700 | 2021-11-30 | RSWDM2147207 |  | 7920 | REMOVAL OF EXISTING ROOFING TO DECK AND INSTALLATION OF NEW ASPHALT SHINGLE ROOFING, FELT, ICE GUARD, AND FLASHINGS ON AN EXISTING MULTI-FAMILY BUILDING PER OHIO BUILDING CODE SECTION 1507.2 AND MANUFACTURERS INSTALLATION INSTRUCTIONS. NO DRAWINGS OR SPE
010-019131-00 | 010-O103C-00700 | 2022-04-29 | RSWDM2217537 |  | 3960 | REMOVAL OF EXISTING ROOFING TO DECK AND INSTALLATION OF NEW ASPHALT SHINGLE ROOFING, FELT, ICE GUARD, AND FLASHINGS ON AN EXISTING MULTI-FAMILY BUILDING PER OHIO BUILDING CODE SECTION 1507.2 AND MANUFACTURERS INSTALLATION INSTRUCTIONS. NO DRAWINGS OR SPE
010-019131-00 | 010-O103C-00700 | 2019-03-07 | RSWDM1901867 |  | 6480 | REPLACE ASPHALT SHINGLE ROOF ON WEST END OF BLDG #9. ALL WORK TO MEET RCO 905.1 AND 907.1
010-019131-00 | 010-O103C-00700 | 2023-05-15 | RSWDM2319999 |  | 4752 | REMOVAL OF EXISTING ROOFING TO DECK AND INSTALLATION OF NEW ASPHALT SHINGLE ROOFING, FELT, ICE GUARD, AND FLASHINGS ON AN EXISTING MULTI-FAMILY BUILDING PER OHIO BUILDING CODE SECTION 1507.2 AND MANUFACTURERS INSTALLATION INSTRUCTIONS. NO DRAWINGS OR SPE
010-019131-00 | 010-O103C-00700 | 2023-05-30 | EMEPM2322159 |  | 0 | BUILDING PERMIT/PLAN REVIEW: DMGM2249682 PARTIAL BURNOUT REWIRE OF BEDROOM - ROUGH/FINAL
010-019131-00 | 010-O103C-00700 | 2024-04-26 | RSWDM2417181 |  | 7452 | REMOVAL OF EXISTING ROOFING TO DECK AND INSTALLATION OF NEW ASPHALT SHINGLE ROOFING, FELT, ICE GUARD, AND FLASHINGS ON AN EXISTING MULTI-FAMILY BUILDING PER OHIO BUILDING CODE SECTION 1507.2 AND MANUFACTURERS INSTALLATION INSTRUCTIONS. NO DRAWINGS OR SPE
010-019131-00 | 010-O103C-00700 | 2023-12-04 | RSWDM2350345 |  | 4968 | REMOVAL OF EXISTING ROOFING TO DECK AND INSTALLATION OF NEW ASPHALT SHINGLE ROOFING, FELT, ICE GUARD, AND FLASHINGS ON AN EXISTING MULTI-FAMILY BUILDING PER OHIO BUILDING CODE SECTION 1507.2 AND MANUFACTURERS INSTALLATION INSTRUCTIONS. NO DRAWINGS OR SPE
010-019131-00 | 010-O103C-00700 | 2024-02-20 | PMEPM2407808 |  | 0 | BUILDING PERMIT/PLAN REVIEW: DMGM2249682 REWORK FIRE DAMAGED PLUMBING COMPLETION OF THE WORK DESCRIBED ON THIS PERMIT DOES NOT COMPLY BUILDING ORDER #UNSF2100241OR ANY OTHER BUILDING ORDER ASSOCIATED WITH THIS PARCEL.
010-019131-00 | 010-O103C-00700 | 2024-02-22 |  |  |  | RENOVATIONS
010-019133-00 | 010-F022-00600 | 2022-08-04 | MMEPR2109169 |  | 0 | BUILDING PERMIT/PLAN REVIEW: ALTR2100368 INSTALL A NEW 60,000 BTU HIGH EFFECIENCY GAS FURNACE. INSTALL A NEW 2.5 TON CONDENSER. INSTALL ALL NEW SUPPLY AND RETURN AIR DUCTS (ROUGH-IN) INSTALL ALL NEW SUPPLY AND RETURN AIR DUCTS IN BASEMENT. INSTALL 2 BAT
010-019133-00 | 010-F022-00600 | 2023-03-02 |  |  |  | INT/EXT REHAB
010-019133-00 | 010-F022-00600 | 2022-08-04 | EMEPR2107969 |  | 0 | BUILDING PERMIT/PLAN REVIEW: ALTR2100368 REWIRE HOUSE AND 200 AMP SERVICE
010-019133-00 | 010-F022-00600 | 2022-08-04 | PMEPR2132280 |  | 0 | BUILDING PERMIT/PLAN REVIEW: ALTR2100368 INSTALL GAS PIPING FROM IN BASEMENT TO FURNACE
010-019133-00 | 010-F022-00600 | 2022-08-04 | PMEPR2131463 |  | 0 | BUILDING PERMIT/PLAN REVIEW: ALTR2100368 REPLACE WASTE, VENTING, WATER FOR 2 BATHROOMS, KITCHEN HOME TIE BACK IN TO EXISTING STACK IN BASEMENT
010-019133-00 | 010-F022-00600 | 2022-08-04 | MMEPR2135382 |  | 0 | BUILDING PERMIT/PLAN REVIEW: ALTR2100368 INSTALL GAS PIPING FROM IN BASEMENT TO FURNACE LICENSE NUMBER: P00304 ¦ SCOPE ITEM: FUEL GAS OR LP GAS
010-019136-00 | 010-J031-01200 | 2019-07-24 | RSWDR1903649 |  | 5500 | Remove existing exterior wall covering system and replace with new exterior siding over an approved water-resistive barrier. Work to comply with RCO 703.Siding Info: TEAR OFF AND REPLACING SIDING ON FRONT OF HOUSE ONLY Remove existing shingle roof to d
010-019137-00 | 010-K086-03200 | 2023-05-04 | EMEPR2318638 |  | 0 | Install new 150 amp meter base, riser, and update grounding to code
010-019137-00 | 010-K086-03200 | 2024-02-19 | PMLSR2407679 |  | 0 | MLS SCOPE: WATER HEATER REPLACEMENT
010-019137-10 | 010-W033-18700 | 2023-08-15
010-019139-00 | 010-B033-06200 | 2020-11-16 | FALRC2010988 |  | 0 | ALTER EXISTING FIRE ALARM SYSTEM FOR OMICRON DEUTERON ASSOCIATION BY CHANGING MONITORING TO A SOLE PATH COMMUNICATION SYSTEM PER NFPA 72: 26.6.3. STAND ALONE PERMIT. SECTION 901.7 OF THE OHIO FIRE CODE REQUIRES THE FIRE CODE OFFICIAL TO BE NOTIFIED OF AN
010-019139-00 | 010-B033-06200 | 2020-09-09 | FALRC2008598 |  | 0 | ALTER EXISTING FIRE ALARM SYSTEM BY REPLACING EXISTING FIRE ALARM CONTROL PANEL WITH A NEW ONE. STAND ALONE PERMIT. FIELD VERIFY SMOKE DETECTOR ABOVE PANEL PER OBC 907.4.1. SECTION 901.7 OF THE OHIO FIRE CODE REQUIRES THE FIRE CODE OFFICIAL TO BE NOTIFIE
010-019139-00 | 010-B033-06200 | 2020-09-09 | FALRC2008598 |  | 0 | ALTER EXISTING FIRE ALARM SYSTEM BY REPLACING EXISTING FIRE ALARM CONTROL PANEL WITH A NEW ONE. STAND ALONE PERMIT. FIELD VERIFY SMOKE DETECTOR ABOVE PANEL PER OBC 907.4.1. SECTION 901.7 OF THE OHIO FIRE CODE REQUIRES THE FIRE CODE OFFICIAL TO BE NOTIFIE
010-019139-00 | 010-B033-06200 | 2020-11-16 | FALRC2010988 |  | 0 | ALTER EXISTING FIRE ALARM SYSTEM FOR OMICRON DEUTERON ASSOCIATION BY CHANGING MONITORING TO A SOLE PATH COMMUNICATION SYSTEM PER NFPA 72: 26.6.3. STAND ALONE PERMIT. SECTION 901.7 OF THE OHIO FIRE CODE REQUIRES THE FIRE CODE OFFICIAL TO BE NOTIFIED OF AN
010-019139-00 | 010-B033-06200 | 2019-09-27 | FALRC1910226 |  | 0 | ALTER EXISTING FIRE ALARM SYSTEM FOR PHI GAMMA DELTA BY INSTALLING NEW CELLULAR DIALER TO EXISTING FACP. MINOR REPAIR REPLACE PERMIT
010-019141-00 | 010-F021-06500 | 2022-08-11 | ALTR2232435 |  | 130000 | PLAN APPROVAL: FINAL REVIEWED FOR COMPLIANCE UNDER: 2019 RESIDENTIAL CODE OF OHIO DESCRIPTION OF WORK: ALTER A 2 STORY FRAME, 1 FAMILY DWELLING FULL BASEMENT ALTERATION INCLUDES ALL NEW INSULATION, DRYWALL (1-HOUR RATED UL305 OR EQUIVALENT ON WE
010-019141-00 | 010-F021-06500 | 2023-05-31 |  |  |  | RECHECK 2024 FOR REAR ADDNS
010-019141-00 | 010-F021-06500 | 2022-08-30 | PMEPR2235102 |  | 0 | BUILDING PERMIT/PLAN REVIEW: ALTR2232435 INSTALL NEW DRAINS FOR 2.5 BATHROOMS, INSTALL NEW DRAINS FOR KITCHEN, INSTALL NEW DRAIN FOR LAUNDRY IN FIRST FLOOR, INSTALL NEW ELECTRIC WATER HEATER, INSTALL NEW HOT AND COLD WATER LINE THROUGHOUT ENTIRE HOUSE (
010-019141-00 | 010-F021-06500 | 2022-08-30 | EMEPR2235101 |  | 0 | BUILDING PERMIT/PLAN REVIEW: ALTR2232435 UPGRADE TO 200 AMPS SERVICE, REWIRE ENTIRE HOUSE, INSTALL NEW LIGHT FIXTURES, NEW SWITCHES, OUTLETS, NEW BREAKERS, EVERYTHING TO BE DONE PER NEC
010-019141-00 | 010-F021-06500 | 2022-08-30 | MMEPR2235096 |  | 0 | BUILDING PERMIT/PLAN REVIEW: ALTR2232435 INSTALL NEW GAS FURANCE 90% EFFICIENCY, NEW A/C, INSTALL 4 EXHAUST FANS IN BATHS AND MICROWAVE. INSTALL NEW DUCT WORK NEW SUPPLIES AND RETURN CORRECT CAP OFF GAS PIPES AS NEEDED LICENSE NUMBER: HO9999
010-019144-00 | 010-F006-07400 | 2023-12-07 | ALTR2350923 |  | 45000 | PLAN APPROVAL: FINAL REVIEWED FOR COMPLIANCE UNDER: 2019 RESIDENTIAL CODE OF OHIO USE/OCCUPANCY GROUP: 1, 2, 3 FAMILY DWELLING CONSTRUCTION TYPE: V-B DESCRIPTION OF WORK: ALTER A 1 STORY FRAMED, 1 FAMILY DWELLING BY INSTALLING 23 FOUNDATION PUSH
010-019145-00 | 010-K057-03200 | 2023-11-20 | MMEPR2348801 |  | 0 | 11/28/2023: DESCRIPTION REVISION -- MR BUILDING PERMIT/PLAN REVIEW: DMGR2150324 REPLACE 80 FT OF FURNACE DUCT WORK LICENSE NUMBER: H01073
010-019145-00 | 010-K057-03200 | 2023-06-28 | EMEPR2326825 |  | 0 | Building Permit/Plan Review: DMGR2150324 ELECTRIC PER PLANS
010-019145-00 | 010-K057-03200 | 2019-12-05 |  |  |  | FOR OCCUP
010-019145-00 | 010-K057-03200 | 2020-01-08 | DECKR2000211 |  | 3600 | 4X6 DECK'S/LANDINGS AT EACH ENTRANCE
010-019145-00 | 010-K057-03200 | 2019-01-30 |  |  |  | COMPL OF INT REMOD
010-019145-00 | 010-K057-03200 | 2025-03-06 |  |  |  | INT/EXT REHAB
010-019145-00 | 010-K057-03200 | 2021-12-27 | DMGR2150324 |  | 150000 | PLAN APPROVAL: FINAL REVIEWED FOR COMPLIANCE UNDER: 2019 RESIDENTIAL CODE OF OHIO DESCRIPTION OF WORK: REPAIR UNIT 1640 DUE TO FIRE DAMAGE. SCOPE OF WORK TO INCLUDE RE-FRAMING FRONT WALL AS NEEDED IN UNIT 1640, REPLACING DAMAGED FLOOR JOIST, NEW INS
010-019146-00 | 010-K073-08100 | 2022-07-28 | RSWDR2230591 |  | 4000 | REMOVE EXISTING SHINGLE ROOF TO DECK AND REPLACE WITH NEW FELT UNDERLAYMENT, ICE BARRIER MEMBRANE AT EAVE, NECESSARY FLASHINGS, AND NEW ASPHALT SHINGLES. WORK TO COMPLY WITH RCO CHAPTER 9 & MANUFACTURE INSTALLATION INSTRUCTIONS.
010-019147-00 | 010-K073-07700 | 2021-03-09 | RSWDR2108187 |  | 4800 | REMOVE EXISTING 0 WINDOW(S), 2 DOOR(S) AND REPLACE WITH NEW. WORK TO COMPLY WITH RCO 612, RCO 308, AND RCO 113.6.1 WITH A U VALUE OF 0.35 OR BETTER. REMOVE EXISTING EXTERIOR WALL COVERING SYSTEM AND REPLACE WITH NEW EXTERIOR SIDING OVER AN APPROVED WA
010-019147-00 | 010-K073-07700 | 2021-03-09 | RSWDR2108177 |  | 4800 | REMOVE EXISTING 0 WINDOW(S), 2 DOOR(S) AND REPLACE WITH NEW. WORK TO COMPLY WITH RCO 612, RCO 308, AND RCO 113.6.1 WITH A U VALUE OF 0.35 OR BETTER. REMOVE EXISTING EXTERIOR WALL COVERING SYSTEM AND REPLACE WITH NEW EXTERIOR SIDING OVER AN APPROVED WA
010-019147-00 | 010-K073-07700 | 2021-05-12 | EMEPR2117385 |  | 0 | WIRE THE HOME- WORK INSTALLED AND COVERED WITHOUT INSPECTIONS PERMIT OK TO ISSUE PER CM MARCUM
010-019147-00 | 010-K073-07700 | 2021-06-15 | PMEPR2122659 |  | 0 | 2 WATER CLOSETS, 1 TUB/SHOWER, 2 VANITIES, KITCHEN SINK, REPLACE PORTION OF STACK. FIXTURE SHALL COMPLY WITH APPROPRIATE REFERENCED STANDARDS IN THE OPC. ALL NEW DWV PIPE AND FITTINGS WILL COMPLY WITH ONE OF THE REFERENCED STANDARDS LISTED IN OPC TABLE 7
010-019147-00 | 010-K073-07700 | 2020-06-09 | RSWDR2002390 |  | 8927 | REMOVE EXISTING SHINGLE ROOF TO DECK AND REPLACE WITH NEW FELT UNDERLAYMENT, ICE BARRIER MEMBRANE AT EAVE, NECESSARY FLASHINGS, AND NEW ASPHALT SHINGLES. WORK TO COMPLY WITH RCO CHAPTER 9 & MANUFACTURE INSTALLATION INSTRUCTIONS.
010-019149-00 | 010-A050-01000 | 2019-09-18 | RSWDR1904733 |  | 2920 | REMOVE EXISTING SHINGLE ON GARAGE ROOF TO DECK AND REPLACE WITH NEW FELT UNDERLAYMENT, ICE BARRIER MEMBRANE AT EAVE, NECESSARY FLASHINGS, AND NEW ASPHALT SHINGLES. WORK TO COMPLY WITH RCO CHAPTER 9 & MANUFACTURE INSTALLATION INSTRUCTIONS.ROOF INFO: SHING
010-019150-00 | 010-I015-07400 | 2022-11-28 | EMEPR2247290 |  | 0 | BUILDING PERMIT/PLAN REVIEW: NEWR2123740 ELECTRIC PER APPROVED PLANS
010-019150-00 | 010-I015-07400 | 2023-02-23 | MMEPR2308888 |  | 0 | BUILDING PERMIT/PLAN REVIEW: NEWR2123740 2 FURNACES 2 STOVES LICENSE NUMBER: P00111 ¦ SCOPE ITEM: FUEL GAS OR LP GAS
010-019150-00 | 010-I015-07400 | 2022-07-25 | PMEPR2230022 |  | 0 | BUILDING PERMIT/PLAN REVIEW: NEWR2123740 8 LAVATORIES 8 WATER CLOSETS 2 KITCHEN SINKS 2 LAUNDRY 2 SHOWERS 2 TUBS
010-019150-00 | 010-I015-07400 | 2022-10-27 | MMEPR2243270 |  | 0 | BUILDING PERMIT/PLAN REVIEW: NEWR2123740 INSTALL TWO NEW FURNACES, TWO AIR CONDITIONERS AND ALL SUPPORTING DUCTWORK LICENSE NUMBER: H00745 ¦ SCOPE ITEM: FURNACES / AIR HANDLERS / RTUS
010-019150-00 | 010-I015-07400 | 2023-06-01 |  |  |  | DWLG COMP
010-019150-00 | 010-I015-07400 | 2024-01-04 |  |  |  | REAR ADDNS
010-019150-00 | 010-I015-07400 | 2025-01-01 |  |  |  | SPL/NWP/VD
010-019153-00 | 010-I045-07700 | 2022-01-27 | ALTR2205034 |  | 25000 | ALTER A 2 STORY FRAMED, 1 FAMILY DWELLING BY BUILDING A DETACHED GARAGE IN THE REAR YARD OF THE HOUSE. FRAMING AND HEADERS WILL BE INSTALLED AND SIZED PER PLAN. TRUSS DRAWINGS AND LVL CUT SHEETS WILL BE ON-SITE BY THE TIME OF INSPECTION. ELECTRICAL LIGHT
010-019153-00 | 010-I045-07700 | 2021-05-10 | EMEPR2117005 |  | 0 | BUILDING PERMIT/PLAN REVIEW: ALTR2103412 WIRING COMPLETE THE HOUSE , REPLACE PANNEL , 200AMP SERVICE , 200 AMP METTER BOX
010-019153-00 | 010-I045-07700 | 2021-05-19 | MMEPR2118478 |  | 0 | BUILDING PERMIT/PLAN REVIEW: ALTR2103412 INSTALL NEW DUCTWORK, EXHAUST FANS, DRYER VENT, FURNACE, AC, COIL. LICENSE NUMBER: H00714 ¦ SCOPE ITEM: AIR CONDITIONING (INCLUDING CONDENSERS, EVAPORATORS, COMPRESSORS)
010-019153-00 | 010-I045-07700 | 2021-04-28 | PMEPR2115349 |  | 0 | BUILDING PERMIT/PLAN REVIEW: ALTR2103412 3 HALF BATH INSTALL
010-019154-00 | 010-B029-07500 | 2022-03-09 | PMEPC2210125 |  | 0 | DIG UP AND REPLACING APPROXIMATELY 3 FEET OF CAST IRON PIPE AND BACK WATER VALVE FOR BUILDING DRAIN USING SCH 40 PVC - ALSO REPLACING BROKEN CAST IRON FLOOR DRAIN TRAP WITH SCH 40 PVC
010-019154-00 | 010-B029-07500 | 2019-08-28 | PMEPR1917382 |  | 0 | INSTALLING PREP SINK WHERE DRAIN ALREADY EXISTS. LOWER EXISTING ROUGH-IN TO ACCOMODATE DRAIN HEIGHT. ALL MATERIALS WILL COMPLY WITH STANDARDS LISTED IN OPC
010-019157-00 | 010-H048-00500 | 2019-01-27 | PMEPR1901699 |  | 0 | INSTALL SUB WATER METER - ALL NEW WATER DISTRIBUTION PIPING MATERIAL WILL COMPLY WITH ONE OF THE STANDARDS LISTED IN OPC TABLE 605.4.
010-019157-00 | 010-H048-00500 | 2019-01-27 | PMEPR1901700 |  | 0 | INSTALL SUB WATER METER - ALL NEW WATER DISTRIBUTION PIPING MATERIAL WILL COMPLY WITH ONE OF THE STANDARDS LISTED IN OPC TABLE 605.4.
010-019157-00 | 010-H048-00500 | 2019-01-27 | PMEPR1901698 |  | 0 | INSTALL SUB WATER METER - ALL NEW WATER DISTRIBUTION PIPING MATERIAL WILL COMPLY WITH ONE OF THE STANDARDS LISTED IN OPC TABLE 605.4.
010-019157-10 | 010-W033-08400 | 2020-09-08 |  | M
010-019158-10 | 010-W033-15300 | 2023-06-20 |  |  |  | VALUE CHANGE
010-019158-10 | 010-W033-15300 | 2021-01-04 |  |  |  | DEACTIVATE IF TAX IS PAID
010-019158-10 | 010-W033-15300 | 2020-02-03 |  |  |  | RECHECK 2021 DEACTIVATE IF TAX IS PAID.
010-019158-10 | 010-W033-15300 | 2024-11-14
010-019162-00 | 010-A030-09100 | 2019-03-25 |  |  |  | RECK FOR POSS NEW FRONT PORCH
010-019164-00 | 010-M140-04600 | 2024-10-28 | MMLSR2443023 |  | 0 | MLS SCOPE: REPLACEMENT OF A SINGLE FURNACE, A/C AND/OR HEAT PUMP LICENSE NUMBER: H01072 ¦ SCOPE ITEM: FURNACES / AIR HANDLERS / RTUS
010-019165-00 | 010-A054-09500 | 2020-11-09 | PMLSR2023402 |  | 0 | MLS SCOPE: WATER HEATER REPLACEMENT
010-019169-00 | 010-B018-03300 | 2022-12-07 | ALTR2248551 |  | 6000 | PLAN APPROVAL: FINAL REVIEWED FOR COMPLIANCE UNDER: 2019 RESIDENTIAL CODE OF OHIO DESCRIPTION OF WORK: ALTER A 2 STORY FRAME, 1 FAMILY DWELLING BY CONVERTING EXISTING 2ND FLOOR BEDROOM TO NEW BATHROOM AND CONVERTING EXISTING BATHROOM INTO WALK-IN CLO
010-019169-00 | 010-B018-03300 | 2023-01-06 | PMEPR2302648 |  | 0 | BUILDING PERMIT/PLAN REVIEW: ALTR2248551 REPLUMBING EXISTING BATHROOM
010-019169-00 | 010-B018-03300 | 2023-01-08 | MMEPR2302679 |  | 0 | BUILDING PERMIT/PLAN REVIEW: ALTR2248551 REUSE OF SOME EXISTING DUCTWORK TO SECOND FLOOR WITH ADDITIONAL AS NEEDED. INSTALLATION OF NEW DUCTWORK IN BASEMENTS AS NEEDED WITH NEW FURNACE AND AC SYSTEM. INSTALLATION OF BATH FANS AND DRYER VENT AS NEEDED AL
010-019169-00 | 010-B018-03300 | 2023-01-30 | EMEPR2305454 |  | 0 | BUILDING PERMIT/PLAN REVIEW: ALTR2248551 WIRE NEW BATH. ADD LIGHTS AND SMOKES
010-019174-00 | 010-C043-04900 | 2019-01-01 |  | REVI
010-019174-00 | 010-C043-04900 | 2024-11-08 | MMLSR2444606 |  | 0 | MLS SCOPE: REPLACEMENT OF A SINGLE FURNACE LICENSE NUMBER: H00286 ¦ SCOPE ITEM: FURNACES / AIR HANDLERS / RTUS
010-019176-00 | 010-B017-10600 | 2023-09-26 | MMLSR2340943 |  | 0 | MLS Scope: Replacement of a Single Furnace License Number: H00434 ¦ Scope Item: furnaces / air handlers / RTUs
010-019181-00 | 010-J031-08800 | 2019-08-13 | RSWDR1904058 |  | 29700 | REMOVE EXISTING 33 WINDOW(S), 0 DOOR(S) AND REPLACE WITH NEW. WORK TO COMPLY WITH RCO 612, RCO 308, AND RCO 113.6.1 WITH A U VALUE OF 0.35 OR BETTER.WINDOWS INFO: 33 WINDOWS
010-019181-00 | 010-J031-08800 | 2023-05-25 | RSWDR2321655 |  | 11407 | Remove existing 13 window(s), 0 door(s) and replace with new. Work to comply with RCO 612, RCO 308, and RCO 113.6.1 with a U Value of 0.35 or Better.
010-019188-00 | 010-B006-10400 | 2019-11-01 | RSWDR1905630 |  | 3642 | REMOVE EXISTING 9 WINDOW(S), 0 DOOR(S) AND REPLACE WITH NEW. WORK TO COMPLY WITH RCO 612, RCO 308, AND RCO 113.6.1 WITH A U VALUE OF 0.35 OR BETTER.
010-019190-00 | 010-J003-05100 | 2020-10-20 | MMLSR2021786 |  | 0 | MLS SCOPE: REPLACEMENT OF A SINGLE FURNACE LICENSE NUMBER: H00286 ¦ SCOPE ITEM: FURNACES / AIR HANDLERS / RTUS
010-019190-00 | 010-J003-05100 | 2024-07-08 | RSWDR2427943 |  | 31315 | Remove existing exterior wall covering system and replace with new exterior siding over an approved water-resistive barrier. Work to comply with RCO 703.Siding Info: Remove and replace vinyl siding. Install new moisture barrier and new vinyl siding. Re
010-019191-00 | 010-J028-06100 | 2023-08-07 | MMEPR2333198 |  | 0 | Building Permit/Plan Review: ALTR2138802 Install duct work in basement, install new duct work in attic, install new chimney flue liner, install new dryer vent, and vent exhaust fans to the outside. License Number: H01100 ¦ Scope Item: furnaces / air ha
010-019191-00 | 010-J028-06100 | 2021-03-01 |  |  |  | RENO INT/EXT
010-019191-00 | 010-J028-06100 | 2021-12-13 | EMEPR2148807 |  | 0 | BUILDING PERMIT/PLAN REVIEW: ALTR2138802 ELECTRICAL PER PLANS. INSTALL ELECTRICAL SWITCHES AND OUTLETS AND WIRING PER CODE. COMPLETION OF THE WORK DESCRIBED ON THIS PERMIT DOES NOT COMPLY BUILDING ORDER #SRTN2100233 OR ANY OTHER BUILDING ORDER ASSOCI
010-019191-00 | 010-J028-06100 | 2022-08-16 |  |  |  | POSS INT/EXT REHAB
010-019191-00 | 010-J028-06100 | 2020-08-17 | ALTR2007635 |  | 37988 | ALTER A 2-STORY SINGLE FAMILY DWELLING BY INSTALLING 110 LNFT OF INTERIOR DRAIN TILE.
010-019191-00 | 010-J028-06100 | 2021-12-13 | EMEPR2148807 |  | 0 | BUILDING PERMIT/PLAN REVIEW: ALTR2138802 ELECTRICAL PER PLANS. INSTALL ELECTRICAL SWITCHES AND OUTLETS AND WIRING PER CODE. COMPLETION OF THE WORK DESCRIBED ON THIS PERMIT DOES NOT COMPLY BUILDING ORDER #SRTN2100233 OR ANY OTHER BUILDING ORDER ASSOCI
010-019191-00 | 010-J028-06100 | 2022-10-21 | PMEPR2242626 |  | 0 | BUILDING PERMIT/PLAN REVIEW: ALTR2138802 PLUMBING PER PLAN COMPLETION OF THE WORK DESCRIBED ON THIS PERMIT DOES NOT COMPLY BUILDING ORDER #SRTN2100233 OR ANY OTHER BUILDING ORDER ASSOCIATED WITH THIS PARCEL.
010-019191-00 | 010-J028-06100 | 2021-03-16 | EMEPR2109162 |  | 0 | REPLACE SERVICE LATERAL CABLE
010-019192-00 | 010-I064-07200 | 2021-09-01 | PMEPR2134797 |  | 0 | BUILDING PERMIT/PLAN REVIEW: NEWR1907135 INSTALL ALL PLUMBING ROUGH & FINISH
010-019192-00 | 010-I064-07200 | 2020-11-05 | MMEPR2023227 |  | 0 | BUILDING PERMIT/PLAN REVIEW: NEWR1907135 INSTALL A NEW AIR CONDITIONER AND FURNACE LICENSE NUMBER: H00232 ¦ SCOPE ITEM: AIR CONDITIONING (INCLUDING CONDENSERS, EVAPORATORS, COMPRESSORS)
010-019192-00 | 010-I064-07200 | 2020-11-05 | PMEPR2023168 |  | 0 | BUILDING PERMIT/PLAN REVIEW: NEWR1907135 INSTALL NEW PLUMBING PER APPROVED BUILDING DOCUMENTS.
010-019192-00 | 010-I064-07200 | 2021-02-19 |  |  |  | RECK NC 2022 FOR COMPL OF NEW DWLG /PUT DWLG ON CD 2 OF 2 TO 1 OF 1.
010-019192-00 | 010-I064-07200 | 2019-11-04 | DEMO1911636 |  | 4000 | DEMOLITION OF A 2 STORY SINGLE FAMILY DWELLING IN LIVINGSTON AVE AC
010-019192-00 | 010-I064-07200 | 2020-07-24 |  |  |  | DWLG DEMO, NEW GARAGE
010-019192-00 | 010-I064-07200 | 2021-09-01 | EMEPR2134800 |  | 0 | BUILDING PERMIT/PLAN REVIEW: NEWR1907135 INSTALL ALL ELECTRICAL ROUGH & FINISH
010-019192-00 | 010-I064-07200 | 2022-08-30 |  |  |  | MOVE DWLG FROM CARD 2 TO CARD 1
010-019192-00 | 010-I064-07200 | 2022-05-20 |  |  |  | PLUMB
010-019192-00 | 010-I064-07200 | 2022-05-20 |  |  |  | ELEC
010-019192-00 | 010-I064-07200 | 2022-05-20 |  |  |  | COMPL OF DWLG
010-019192-00 | 010-I064-07200 | 2023-11-06 | EMLSR2347107 |  | 0 | MLS SCOPE: TEMPORARY/FREESTANDING SERVICE (UP TO 200 AMPS DURING CONSTRUCTION)
010-019192-00 | 010-I064-07200 | 2024-01-25 |  |  |  | COMPL OF DWLG
010-019192-00 | 010-I064-07200 | 2023-11-06 | EMLSR2347107 |  | 0 | MLS SCOPE: TEMPORARY/FREESTANDING SERVICE (UP TO 200 AMPS DURING CONSTRUCTION)
010-019193-00 | 010-N110B-00300 | 2020-04-03 | EMLSC2006698 |  | 0 | MLS SCOPE: TEMPORARY/FREESTANDING SERVICE (UP TO 200 AMPS DURING CONSTRUCTION)
010-019195-00 | 010-B011-12800 | 2020-12-22 | MMLSR2026501 |  | 0 | MLS Scope: Replacement of a Single Furnace, A/C and/or Heat Pump License Number: H00150 ¦ Scope Item: furnaces / air handlers / RTUs
010-019195-00 | 010-B011-12800 | 2019-05-17 | RSWDR1902320 |  | 8032 | Remove existing 11 window(s), 0 door(s) and replace with new. Work to comply with RCO 612, RCO 308, and RCO 113.6.1 with a U Value of 0.35 or Better.
010-019195-00 | 010-B011-12800 | 2020-12-18 | EMEPR2026296 |  | 0 | AC/FURNACE
010-019196-00 | 010-K034-00500 | 2019-05-08 | MMLSR1908577 |  | 0 | MLS Scope: Replacement of a Single Furnace, A/C and/or Heat Pump License Number: H00020 ¦ Scope Item: air conditioning (including condensers, evaporators, compressors)
010-019196-00 | 010-K034-00500 | 2023-06-14 | EMLSR2324694 |  | 0 | BUILDING PERMIT/PLAN REVIEW: PLEX2323442 MLS SCOPE: ELECTRIC FOR SOLAR PHOTOVOLTAIC (PV) SYSTEM
010-019196-00 | 010-K034-00500 | 2023-07-24 | RSWDR2330558 |  | 11500 | REMOVE EXISTING SHINGLE ROOF TO DECK AND REPLACE WITH NEW FELT UNDERLAYMENT, ICE BARRIER MEMBRANE AT EAVE, NECESSARY FLASHINGS, AND NEW ASPHALT SHINGLES. WORK TO COMPLY WITH RCO CHAPTER 9 & MANUFACTURE INSTALLATION INSTRUCTIONS.
010-019196-00 | 010-K034-00500 | 2022-12-07 | PMEPR2248605 |  | 0 | BREAK UPFLOOR REPLACE 20 FT OF BAD CASTIRON PIPING. SCHEDUL 40 PVC PIPING TO BE USED
010-019196-00 | 010-K034-00500 | 2024-07-24
010-019198-00 | 010-R022-04800 | 2025-01-01 |  |  |  | SPL/NWP/VD
010-019198-00 | 010-R022-04800 | 2019-11-04 | MMLSR1922545 |  | 0 | MLS SCOPE: REPLACEMENT OF A SINGLE FURNACE, A/C AND/OR HEAT PUMP LICENSE NUMBER: H00425 ¦ SCOPE ITEM: AIR CONDITIONING (INCLUDING CONDENSERS, EVAPORATORS, COMPRESSORS)
010-019199-00 | 010-R053-05500 | 2021-06-23 | EMEPR2123707 |  | 0 | BUILDING PERMIT/PLAN REVIEW: ALTR2110142 KITCHEN REMODEL NEW OUTLETS, LIGHTS ETC
010-019199-00 | 010-R053-05500 | 2021-06-22 | MMEPR2123649 |  | 0 | BUILDING PERMIT/PLAN REVIEW: ALTR2110142 RE ROUTE DUCT IN WALL FOR NEW FLOOR PLAN, BENT KITCHEN HOOD LICENSE NUMBER: H00238 ¦ SCOPE ITEM: DUCTWORK / DAMPERS
010-019206-00 | 010-J006-05800 | 2021-01-05 | RSWDR2100026 |  | 3000 | Remove existing shingle roof to deck and replace with new felt underlayment, ice barrier membrane at eave, necessary flashings, and new asphalt shingles. Work to comply with RCO chapter 9 & Manufacture installation instructions.
010-019207-00 | 010-I012-00400 | 2022-01-15 | RSWDR2203566 |  | 15954 | REMOVE EXISTING SHINGLE ROOF TO DECK AND REPLACE WITH NEW FELT UNDERLAYMENT, ICE BARRIER MEMBRANE AT EAVE, NECESSARY FLASHINGS, AND NEW ASPHALT SHINGLES. WORK TO COMPLY WITH RCO CHAPTER 9 & MANUFACTURE INSTALLATION INSTRUCTIONS.
010-019208-00 | 010-J006-05700 | 2023-01-12 | EMEPR2303265 |  | 0 | INSTALLATION OF A 200 AMP METER BASE AND 200 AMP 40 SPACE PANEL. REMOVE OLD 100 AMP METER BASE AND PANEL AND REPLACE WITH A NEW 200 AMP METER BASE AND 200 AMP 40 SPACE PANEL. INSTALLATION OF A 100 AMP 30 SPACE PANEL ON THE SECOND FLOOR, RUN A 4 WIRE SER
010-019208-00 | 010-J006-05700 | 2023-05-12 | ALTR2319762 |  | 4000 | PLAN APPROVAL: FINAL REVIEWED FOR COMPLIANCE UNDER: 2019 RESIDENTIAL CODE OF OHIO USE/OCCUPANCY GROUP: 1, 2, 3 FAMILY DWELLING CONSTRUCTION TYPE: V-B DESCRIPTION OF WORK: ALTER A 2 STORY FRAMED, 1 FAMILY DWELLING: PROJECT SCOPE IS TO REMODEL THE
010-019208-00 | 010-J006-05700 | 2023-01-31 | RSWDR2305628 |  | 27450 | REMOVE EXISTING 5 WINDOW(S), 2 DOOR(S) AND REPLACE WITH NEW. WORK TO COMPLY WITH RCO 612, RCO 308, AND RCO 113.6.1 WITH A U VALUE OF 0.35 OR BETTER.WINDOWS INFO: NEW VINYL REPLACEMENT WINDOWS. DOUBLE PANE WITH LOW E ARGON. WARRANTY INCLUDED DOORS INFO:
010-019208-00 | 010-J006-05700 | 2023-06-05 | MMLSR2323054 |  | 0 | REPLACEMENT OF A SINGLE FURNACE, A/C AND/OR HEAT PUMP LICENSE NUMBER: HO9999
010-019209-00 | 010-D057-12200 | 2019-06-03 | EMEPR1910543 |  | 0 | SINGLE INSPECTION, POWER COMPANY WANTS SERVICE INSPECTED FOR OFF FOR SO LONG
010-019209-00 | 010-D057-12200 | 2020-06-15 | EMEPR2011514 |  | 0 | 100 AMP SERVICE CHANGE AND GROUNDING
010-019213-00 | 010-B048-03000 | 2023-01-19 | PMLSR2304187 |  | 0 | MLS Scope: Water Heater Replacement
010-019214-00 | 010-I057-02100 | 2021-08-02 | PMLSR2129954 |  | 0 | MLS Scope: Water Heater Replacement
010-019217-00 | 010-A055-06400 | 2019-01-01 |  | REVI
010-019218-00 | 010-I017-01400 | 2024-05-07 | RSWDR2418496 |  | 2482 | REMOVE EXISTING 0 WINDOW(S), 1 DOOR(S) AND REPLACE WITH NEW. WORK TO COMPLY WITH RCO 612, RCO 308, AND RCO 113.6.1 WITH A U VALUE OF 0.35 OR BETTER.
010-019219-00 | 010-I031-02800 | 2019-09-12 | PMEPR1918487 |  | 0 | BUILDING PERMIT/PLAN REVIEW: RBLD1809402 PLUMBING PER PLANS
010-019219-00 | 010-I031-02800 | 2019-10-30 |  |  | 60000 | RECK FOR TOT INT/EXT RENO
010-019219-00 | 010-I031-02800 | 2019-02-20 |  |  | 60000 | RECK FOR INT/EXT RENO & ADD DECK
010-019219-00 | 010-I031-02800 | 2019-09-12 | EMEPR1918491 |  | 0 | BUILDING PERMIT/PLAN REVIEW: RBLD1809402 ELECTRIC PER PLANS
010-019219-00 | 010-I031-02800 | 2019-09-12 | MMEPR1918486 |  | 0 | BUILDING PERMIT/PLAN REVIEW: RBLD1809402 GAS & HVAC PER PLANS LICENSE NUMBER: HO9999
010-019220-00 | 010-C051-11800 | 2024-04-22 | RSWDR2416372 |  | 10000 | REMOVE EXISTING 13 WINDOW(S), 3 DOOR(S) AND REPLACE WITH NEW. WORK TO COMPLY WITH RCO 612, RCO 308, AND RCO 113.6.1 WITH A U VALUE OF 0.35 OR BETTER. WINDOWS INFO: 1 AND 2ND FLOOR ONLY. DOORS INFO: FRONT REAR OF MAIN, GARAGE MAN DOOR. REMOVE EXISTING S
010-019223-00 | 010-O100E-07100 | 2020-06-25 | FALRC2005673 |  | 0 | ALTER EXISTING FIRE ALARM SYSTEM FOR BANFIELD ANIMAL HOUSE BY REPLACING EXISTING CONTROL PANEL WITH NEW FIRE/BURGLARY COMBO PANEL WITH NEW CELL COMMUNICATOR. STAND ALONE PERMIT. SECTION 901.7 OF THE OHIO FIRE CODE REQUIRES THE FIRE CODE OFFICIAL TO BE NO
010-019223-00 | 010-O100E-07100 | 2020-06-25 | FALRC2005673 |  | 0 | ALTER EXISTING FIRE ALARM SYSTEM FOR BANFIELD ANIMAL HOUSE BY REPLACING EXISTING CONTROL PANEL WITH NEW FIRE/BURGLARY COMBO PANEL WITH NEW CELL COMMUNICATOR. STAND ALONE PERMIT. SECTION 901.7 OF THE OHIO FIRE CODE REQUIRES THE FIRE CODE OFFICIAL TO BE NO
010-019225-00 | 010-D034-03400 | 2019-10-24 |  |  |  | REHAB/OCCUPANCY
010-019225-00 | 010-D034-03400 | 2023-10-23 |  |  | 150000 | STRUCTURAL DEFECTS - FAILING OF ROOF, EXTERIOR WALLS. NOW DEMOLISHED.
010-019225-00 | 010-D034-03400 | 2024-02-08 |  |  |  | POSS N/C
010-019225-00 | 010-D034-03400 | 2023-08-16 | DEMO2334668 |  | 48000 | DEMOLITION OF A 2 STORY 5832 SQ FT COMMERCIAL STRUCTURE GREATER HILLTOP AREA COMMISSION UNSF2300155 COMPLETION OF THE WORK DESCRIBED ON THIS PERMIT, INCLUDING ALL REQUIRED INSPECTIONS AND APPROVALS, WILL COMPLY BUILDING ORDER #UNSF2300155
010-019226-00 | 010-B009-09900 | 2019-11-11 | MMLSR1923159 |  | 0 | MLS SCOPE: REPLACEMENT OF A SINGLE FURNACE LICENSE NUMBER: H00317 ¦ SCOPE ITEM: FURNACES / AIR HANDLERS / RTUS
010-019226-00 | 010-B009-09900 | 2020-01-24 | MMLSR2001754 |  | 0 | MLS SCOPE: REPLACEMENT OF A SINGLE FURNACE LICENSE NUMBER: H00150 ¦ SCOPE ITEM: FURNACES / AIR HANDLERS / RTUS
010-019226-00 | 010-B009-09900 | 2020-08-10 | MMLSR2016174 |  | 0 | MLS SCOPE: REPLACEMENT OF A SINGLE A/C UNIT OR HEAT PUMP LICENSE NUMBER: H00150 ¦ SCOPE ITEM: AIR CONDITIONING (INCLUDING CONDENSERS, EVAPORATORS, COMPRESSORS)
010-019227-00 | 010-A047-10400 | 2020-02-18 |  |  | 19548 | RECK FOR WDDK
010-019227-00 | 010-A047-10400 | 2019-03-18 | MMLSR1905011 |  | 0 | MLS SCOPE: REPLACEMENT OF A SINGLE FURNACE, A/C AND/OR HEAT PUMP LICENSE NUMBER: H00855 ¦ SCOPE ITEM: AIR CONDITIONING (INCLUDING CONDENSERS, EVAPORATORS, COMPRESSORS) LICENSE NUMBER: H00855 ¦ SCOPE ITEM: FURNACES / AIR HANDLERS / RTUS LICENSE NUMBER:
010-019227-00 | 010-A047-10400 | 2019-11-19 | DECKR1912291 |  | 19548 | PLAN APPROVAL: FINAL REVIEWED FOR COMPLIANCE UNDER: 2019 RESIDENTIAL CODE OF OHIO USE/OCCUPANCY GROUP: 1, 2, 3 FAMILY DWELLING CONSTRUCTION TYPE: V-B DESCRIPTION OF WORK: ALTER A 2 STORY FRAMED, 1 FAMILY DWELLING BY BUILDING A FREE STANDING DECK
010-019230-00 | 010-L023-05600 | 2024-05-21 |  |  |  | IMPROVEMENTS
010-019235-00 | 010-R036-03400 | 2024-08-05 | EMEPR2431208 |  | 0 | Building Permit/Plan Review: ADDR2352226 Whole house rewire, 200 amp service upgrade
010-019235-00 | 010-R036-03400 | 2024-09-13 | MMEPR2437207 |  | 0 | Building Permit/Plan Review: ADDR2352226 INSTALL NEW GAS LINE FROM METER TO HOTWATER TANK INSTALL NEW GAS LINE FROM METER TO FURNACE License Number: HO9999
010-019235-00 | 010-R036-03400 | 2024-08-06 | MMEPR2431447 |  | 0 | Building Permit/Plan Review: addr2352226 INSTALL FURNACE, AIR CONDITIONING UNIT, EXHAUST FANS DUCT WORK License Number: HO9999
010-019235-00 | 010-R036-03400 | 2024-07-15 | PMEPR2428942 |  | 0 | Building Permit/Plan Review: ADDR2352226 NEW WATER AND DRAIN LINES, HOT WATER TANK, SHOWER PANS
010-019235-00 | 010-R036-03400 | 2020-02-17 |  |  |  | COMPL OF GARAGE
010-019235-00 | 010-R036-03400 | 2021-05-18 | EMEPR2118172 |  | 0 | Building Permit/Plan Review: ALTR2103127 SUBPANEL TO GARAGE, 10 OUTLETS, 4 LIGHTS, AND 4 SWITCHES
010-019235-00 | 010-R036-03400 | 2019-05-14 | ALTR1904688 |  | 20000 | ALTER AN EXISTING 2 STORY MASONRY SINGLE FAMILY DWELLING BY CONSTRUCTING A NEW 20'X36' DETACHED GARAGE. NO MEP WORK
010-019236-00 | 010-R036-03300 | 2022-09-19 | PMLSR2237603 |  | 0 | MLS SCOPE: WATER HEATER REPLACEMENT
010-019238-00 | 010-K058-07300 | 2020-07-29 | RSWDR2003540 |  | 6328 | REMOVE EXISTING SHINGLE ROOF TO DECK AND REPLACE WITH NEW FELT UNDERLAYMENT, ICE BARRIER MEMBRANE AT EAVE, NECESSARY FLASHINGS, AND NEW ASPHALT SHINGLES. WORK TO COMPLY WITH RCO CHAPTER 9 & MANUFACTURE INSTALLATION INSTRUCTIONS.ROOF INFO: TEAR OFF AND RE
010-019241-00 | 010-I033-03800 | 2024-11-08 | PMLSR2444628 |  | 0 | MLS SCOPE: ELECTRIC WATER HEATER REPLACEMENT
010-019243-00 | 010-B018-11800 | 2021-08-23 | RSWDR2133152 |  | 11590 | BUILDING PERMIT TO REMOVE EXISTING SHINGLE ROOF TO DECK ON BUILDING/PORCH AND REPLACE WITH NEW FELT UNDERLAYMENT, ICE BARRIER MEMBRANE AT EAVE, NECESSARY FLASHINGS, AND NEW ASPHALT SHINGLES. WORK TO COMPLY WITH RCO 905.2, OBC 1507, AND MANUFACTURE INSTAL
010-019246-00 | 010-J007-10100 | 2021-04-08 |  |  |  | RECK 2022 BOARDED
010-019246-00 | 010-J007-10100 | 2019-12-20 |  |  |  | REHAB/OCCY
010-019246-00 | 010-J007-10100 | 2022-08-16 |  |  |  | POSS DEMO./REHAB
010-019246-00 | 010-J007-10100 | 2019-05-09 | DMGR1904426 |  | 15000 | ALTER 2 STORY SFD BY REPLACING AN ENTIRE ROOF OF DWELLING INCLUDING NEW TRESSES, SHINGLES, GUTTERS, FASCIA, SOFFETS AND VENTING. NEW INSULATION R-38 TRUSSES DRAWINGS TO BE ON SITE FOR FRAMING INSPECTIONS. INSPECTIONS REQUIRED.
010-019251-00 | 010-F022-03600 | 2023-05-30 | MMEPR2322138 |  | 0 | BUILDING PERMIT/PLAN REVIEW: NEWR2310222 NEW CONSTRUCTION HVAC LICENSE NUMBER: H01096 ¦ SCOPE ITEM: AIR CONDITIONING (INCLUDING CONDENSERS, EVAPORATORS, COMPRESSORS)
010-019251-00 | 010-F022-03600 | 2023-05-11 | PMEPR2319550 |  | 0 | BUILDING PERMIT/PLAN REVIEW: NEWR2310222 INSTALL PLUMBING IN NEW BUILD
010-019251-00 | 010-F022-03600 | 2023-03-06 | NEWR2310222 |  | 380000 | PLAN APPROVAL: FINAL REVIEWED FOR COMPLIANCE UNDER: 2019 RESIDENTIAL CODE OF OHIO USE/OCCUPANCY GROUP: 1, 2, 3 FAMILY DWELLING CONSTRUCTION TYPE: V-B DESCRIPTION OF WORK: BUILD A 2 STORY FRAMED, 1 FAMILY DWELLING ON FULL CRAWL, 2 CAR DETACHED G
010-019251-00 | 010-F022-03600 | 2023-05-11 | MMEPR2319554 |  | 0 | BUILDING PERMIT/PLAN REVIEW: NEWR2310222 INSTALL NATURAL GAS FUEL LINES TO FIXTURES LICENSE NUMBER: P00171 ¦ SCOPE ITEM: FUEL GAS OR LP GAS
010-019251-00 | 010-F022-03600 | 2023-03-30 | EMLSR2313447 |  | 0 | BUILDING PERMIT/PLAN REVIEW: NEWR2310222 MLS SCOPE: TEMPORARY/FREESTANDING SERVICE (UP TO 200 AMPS DURING CONSTRUCTION)
010-019251-00 | 010-F022-03600 | 2023-07-17 | EMEPR2329577 |  | 0 | BUILDING PERMIT/PLAN REVIEW: NEWR2310222 ELECTRIC ON A NEW SF DWELLING
010-019251-00 | 010-F022-03600 | 2024-03-22 |  |  |  | POSS ADDNS
010-019252-00 | 010-K066-00900 | 2024-04-18 | ALTR2416010 |  | 48000 | Plan Approval: Final Reviewed For Compliance Under: 2019 Residential Code Of Ohio Use/Occupancy Group: 1, 2, 3 Family Dwelling Construction Type: V-B Description Of Work: Alter a 2 Story Framed, 1 Family Dwelling by building a 22x22 detached gar
010-019252-00 | 010-K066-00900 | 2024-05-17 | EMEPR2420306 |  | 0 | Building Permit/Plan Review: altr2416010 Install Electric to Detached Garage. 6 Light Fixtures, 5 20amp GFCI protected outlets, 3 Wall Switches, 30amp 2circuit subpanel with 15amp/20amp, underground from house to garage.
010-019252-00 | 010-K066-00900 | 2022-06-20 | RSWDR2224884 |  | 5175 | REMOVE EXISTING SHINGLE ROOF TO DECK AND REPLACE WITH NEW FELT UNDERLAYMENT, ICE BARRIER MEMBRANE AT EAVE, NECESSARY FLASHINGS, AND NEW ASPHALT SHINGLES. WORK TO COMPLY WITH RCO CHAPTER 9 & MANUFACTURE INSTALLATION INSTRUCTIONS.
010-019255-00 | 010-D055-11400 | 2023-03-03 | RSWDR2309968 |  | 5000 | REMOVE EXISTING 12 WINDOW(S), 2 DOOR(S) AND REPLACE WITH NEW. WORK TO COMPLY WITH RCO 612, RCO 308, AND RCO 113.6.1 WITH A U VALUE OF 0.35 OR BETTER.WINDOWS INFO: REPLACEMENT OF OLD WOOD WINDOWS WITH VINYL REPLACEMENT WINDOWS. SAME OPENINGS NO MODIFICA
010-019255-00 | 010-D055-11400 | 2023-12-08 | PMEPI2351035 |  | 5175 | ALTER TWO FAMILY 2 STORY DWELLING BY INSTALLING SUMP PUMP AND PIT ONLY
010-019255-00 | 010-D055-11400 | 2023-12-12 | EMEPR2351411 |  | 0 | BUILDING PERMIT/PLAN REVIEW: PMEPI2351035 INSTALL DEDICATED GFI FOR SUMP PUMP.
010-019256-00 | 010-I057-06600 | 2022-04-13 | RSWDR2215212 |  | 10000 | REMOVE EXISTING 28 WINDOW(S), 1 DOOR(S) AND REPLACE WITH NEW. WORK TO COMPLY WITH RCO 612, RCO 308, AND RCO 113.6.1 WITH A U VALUE OF 0.35 OR BETTER. REMOVE EXISTING EXTERIOR WALL COVERING SYSTEM AND REPLACE WITH NEW EXTERIOR SIDING OVER AN APPROVED W
010-019257-00 | 010-D038-01700 | 2020-05-15 | ALTR2004289 |  | 3700 | ALT 2 STY SFD BY INSTALLING INTERIOR PERIMETER DRAIN SUMP WELL AND PUMP FOR BLUEPRINT COLUMBUS. SEPARATE ELECTRIC REQUIRED FOR PUMP ELECTRIC IF NEEDED. BASEMENT IS UNFINISHED PER APPLICANT.
010-019257-00 | 010-D038-01700 | 2020-06-04 | EMEPR2010608 |  | 0 | BUILDING PERMIT/PLAN REVIEW: ALTR2004289 INSTALL ELECTRIC CIRCUIT AND SINGLE RECEPTACLE FOR SUMP PUMP.
010-019257-00 | 010-D038-01700 | 2020-02-20 | MMLSR2003748 |  | 0 | MLS SCOPE: REPLACEMENT OF A SINGLE FURNACE, A/C AND/OR HEAT PUMP LICENSE NUMBER: H00240 ¦ SCOPE ITEM: AIR CONDITIONING (INCLUDING CONDENSERS, EVAPORATORS, COMPRESSORS)
010-019259-10 | 010-W039-09900 | 2021-09-01
010-019260-00 | 010-I026-06300 | 2023-06-08 | MMLSR2323867 |  | 0 | MLS SCOPE: REPLACEMENT OF A SINGLE FURNACE, A/C AND/OR HEAT PUMP LICENSE NUMBER: H00287 ¦ SCOPE ITEM: AIR CONDITIONING (INCLUDING CONDENSERS, EVAPORATORS, COMPRESSORS)
010-019260-00 | 010-I026-06300 | 2021-03-17 | ALTR2109424 |  | 90000 | PLAN APPROVAL: FINAL REVIEWED FOR COMPLIANCE UNDER: 2019 RESIDENTIAL CODE OF OHIO DESCRIPTION OF WORK: ALTER A 3 STORY FRAME, 1 FAMILY DWELLING FULL BASEMENT, UNFINISHED, RESIDENCE. RENOVATION TO INCLUDE REMOVING 1ST FLOOR BEARING WALLS, NEW HEA
010-019260-00 | 010-I026-06300 | 2021-05-12 | EMEPR2117426 |  | 0 | BUILDING PERMIT/PLAN REVIEW: ALTR2109424 PARTIAL REWIRE HOUSE. TB
010-019260-00 | 010-I026-06300 | 2021-05-06 | MMEPR2116623 |  | 0 | BUILDING PERMIT/PLAN REVIEW: ALTR2109424 RELOCATION OF REGISTERS TO MATCH NEW FLOOR PLAN AND INSTALLING BATH FANS. ALL PRIMARY DUCT AND EQUIPMENT EXISTING. 3RD FLOOR DUCT IS EXISTING. LICENSE NUMBER: H00251 ¦ SCOPE ITEM: DUCTWORK / DAMPERS
010-019260-00 | 010-I026-06300 | 2022-03-04 | EMEPR2209516 |  | 0 | BUILDING PERMIT/PLAN REVIEW: ALTR2109424 RUN CIRCUIT FROM HOUSE TO GARAGE.
010-019260-00 | 010-I026-06300 | 2021-04-28 | PMEPR2115321 |  | 0 | BUILDING PERMIT/PLAN REVIEW: ALTR2109424 SHOWER, TUB, 4 LAVATORIES, 3 TOILETS
010-019260-00 | 010-I026-06300 | 2023-09-12 | MMEPR2338767 |  | 0 | FUEL GAS - REPLACE NEW GAS LINE COMING INTO HOME TO MANIFOLD LICENSE NUMBER: H01263 ¦ SCOPE ITEM: FUEL GAS OR LP GAS
010-019262-00 | 010-I057-00600 | 2024-10-21 | EMLSR2442192 |  | 0 | Building Permit/Plan Review: PLEX2438017 MLS Scope: Electric for Solar Photovoltaic (PV) System
010-019262-00 | 010-I057-00600 | 2020-06-18 | PMLSR2011889 |  | 0 | MLS SCOPE: WATER HEATER REPLACEMENT
010-019262-00 | 010-I057-00600 | 2020-05-12 | MMLSR2008926 |  | 0 | MLS SCOPE: REPLACEMENT OF A SINGLE FURNACE, A/C AND/OR HEAT PUMP LICENSE NUMBER: H00610 ¦ SCOPE ITEM: FURNACES / AIR HANDLERS / RTUS
010-019262-10 | 010-W002-00300 | 2025-02-24 |  |  |  | REVIEW AFFIDAVIT OF MANUF HOME PARK OPERATOR ESTIMATE OF VALUE
010-019262-10 | 010-W002-00300 | 2025-02-24 |  |  |  | CHK FOR STATUS, CONDITION, & VALUE
010-019262-10 | 010-W002-00300 | 2025-03-05
010-019262-10 | 010-W002-00300 | 2025-05-12
010-019268-10 | 010-W049-03900 | 2019-07-09
010-019268-10 | 010-W049-03900 | 2019-04-19 |  |  |  | RECHK FOR STATUS, CONDITION, & VALUE.
010-019268-10 | 010-W049-03900 | 2019-04-19 |  |  |  | REVIEW AFFIDAVIT OF MANUF HOME PARK OPERATOR ESTIMATE OF VALUE.
010-019269-00 | 010-R019-00300 | 2020-07-29 | MMLSR2015285 |  | 0 | MLS SCOPE: REPLACEMENT OF A SINGLE FURNACE LICENSE NUMBER: H00825 ¦ SCOPE ITEM: FURNACES / AIR HANDLERS / RTUS
010-019269-10 | 010-W039-07400 | 2019-05-03
010-019269-10 | 010-W039-07400 | 2023-12-19
010-019270-00 | 010-N110B-00200 | 2019-03-15 | MMEPC1904944 |  | 0 | 5 TON ROOF TOP HVAC UNIT LICENSE NUMBER: H00359 ¦ SCOPE ITEM: AIR CONDITIONING (INCLUDING CONDENSERS, EVAPORATORS, COMPRESSORS) LICENSE NUMBER: H00359 ¦ SCOPE ITEM: FURNACES / AIR HANDLERS / RTUS
010-019270-00 | 010-N110B-00200 | 2019-04-03 | ROOFC1902938 |  | 111925 | FLAT ROOF LAYOVER BUILDING PERMIT TO INSTALL NEW TPO ROOF MEMBRANE OVER EXISTING EPDM MEMBRANE. EXISTING DRAINS AND SLOPES TO REMAIN. NO ADDITIONAL INSULATION REQUIRED. WORK TO CONFORM TO OBC CHAPTER 15. CUT & SLICE EXISTING MEMBRANE FOR AN OVERLAY.
010-019274-10 | 010-W007-00400 | 2020-09-08 |  | M
010-019275-00 | 010-J045-00200 | 2021-07-27 | PMEPR2129225 |  | 0 | BUILDING PERMIT/PLAN REVIEW: ADDR2102324 REPLACE ALL DRAINS AND WATER LINES.
010-019275-00 | 010-J045-00200 | 2021-09-13 | EMEPR2136250 |  | 0 | BUILDING PERMIT/PLAN REVIEW: ADDR2102324 COMPLETE REWIRE OF HOUSE AND SERVICE
010-019275-00 | 010-J045-00200 | 2021-08-26 |  |  |  | RECHECK FOR INT REMOD
010-019275-00 | 010-J045-00200 | 2021-09-07 | MMEPR2135323 |  | 0 | BUILDING PERMIT/PLAN REVIEW: ADDR2102324 INSTALLING NEW FURNACE, AIR-CONDITIONING AND DUCTWORK AND REWORK GAS LINE TO ACCOMODATE NEW FURNACE INSTALL LICENSE NUMBER: H00322 ¦ SCOPE ITEM: AIR CONDITIONING (INCLUDING CONDENSERS, EVAPORATORS, COMPRESSORS)
010-019276-00 | 010-N110B-00400 | 2020-07-21 | FCO2006572 |  | 575 | PLAN APPROVAL: FINAL REVIEWED FOR COMPLIANCE UNDER: 2017 OBC AND ICC A117.1-2009 WITH MODIFICATIONS IN OBC 1112.0. WORK NOT INCLUDED IN THIS APPROVAL: PLUMBING MECHANICAL ELECTRICAL FIRE ALARM FIRE SUPPRESSION USE/OCCUPANCY GROUP: B CONSTRU
010-019279-00 | 010-K034-02200 | 2019-04-11 | EMEPR1906741 |  | 0 | UPGRADING AN EXISTING 100A SERVICE TO A 200A.
010-019279-00 | 010-K034-02200 | 2021-09-29 | RSWDR2138684 |  | 16647 | Remove existing shingle roof to deck and replace with new felt underlayment, ice barrier membrane at eave, necessary flashings, and new asphalt shingles. Work to comply with RCO chapter 9 & Manufacture installation instructions.Roof Info: SHINGLE TEAR OF
010-019280-00 | 010-I033-08200 | 2020-06-11 |  |  |  | RECHECK 2021 FOR POSSIBLE NEW DET GAR
010-019280-00 | 010-I033-08200 | 2019-01-28 | EMEPR1901795 |  | 0 | BUILDING PERMIT/PLAN REVIEW: RBLD1808329 WHOLE HOUSE REWIRE INCLUDING SERVICE
010-019280-00 | 010-I033-08200 | 2020-08-10 | EMEPR2016274 |  | 0 | BUILDING PERMIT/PLAN REVIEW: ALTR2004129 GARAGE REWIRE
010-019280-00 | 010-I033-08200 | 2020-05-12 | ALTR2004129 |  | 19000 | PLAN APPROVAL: FINAL REVIEWED FOR COMPLIANCE UNDER: 2019 RESIDENTIAL CODE OF OHIO USE/OCCUPANCY GROUP: 1, 2, 3 FAMILY DWELLING CONSTRUCTION TYPE: V-B DESCRIPTION OF WORK: ALTER A 2 STORY FRAMED, 1 FAMILY DWELLING BY BUILDING A 22’X22’ DETACHED G
010-019280-00 | 010-I033-08200 | 2019-02-20 |  |  | 70000 | RECK FOR RENO & REMOD
010-019280-00 | 010-I033-08200 | 2019-10-24 | MMEPR1921829 |  | 0 | BUILDING PERMIT/PLAN REVIEW: RBLD1808329 NEW GAS LINE FOR STOVE AND FURNACE LICENSE NUMBER: P00111
010-019286-00 | 010-J057-03100 | 2022-11-29 | PMEPR2247456 |  |  | REPAIR DAMAGED PLUMBING & INSTALL NEW TOILETS & LAV'S AND WORK RELATED TO THE BUILDING PERMIT
010-019286-00 | 010-J057-03100 | 2023-01-19 | MMEPR2304297 |  |  | REPLACE AC, S COILS LINE SETS, NEW HEAT RUN IN KITCHEN AND ONE BATH FAN
010-019286-00 | 010-J057-03100 | 2022-12-06 | EMEPR2248492 |  | 0 | BUILDING PERMIT/PLAN REVIEW: DMGR2243395 WIRE KITCHEN TO CODE. GFI CIRCUITS DISPOSAL CK DISH WISHER CK HOOD M W CK RANGE CK MFIRE
010-019286-00 | 010-J057-03100 | 2023-01-19 | MMEPR2304297 |  | 0 | BUILDING PERMIT/PLAN REVIEW: DMGR2243395 REPLACE AC,S COILS LINE SETS, NEW HEAT RUN IN KITCHEN AND ONE BATH FAN LICENSE NUMBER: H00238 ¦ SCOPE ITEM: DUCTWORK / DAMPERS LICENSE NUMBER: H00238 ¦ SCOPE ITEM: DUCTWORK / DAMPERS
010-019286-00 | 010-J057-03100 | 2022-11-29 | PMEPR2247456 |  | 0 | BUILDING PERMIT/PLAN REVIEW: DMGR2243395 REPAIR DAMAGED PLUMBING & INSTALL NEW TOILETS & LAV'S AND WORK RELATED TO THE BUILDING PERMIT “COMPLETION OF THE WORK DESCRIBED ON THIS PERMIT, INCLUDING ALL REQUIRED INSPECTIONS AND APPROVALS, WILL NOT COMPLY
010-019286-00 | 010-J057-03100 | 2022-11-29 | PMEPR2247456 |  | 0 | BUILDING PERMIT/PLAN REVIEW: DMGR2243395 REPAIR DAMAGED PLUMBING & INSTALL NEW TOILETS & LAV'S AND WORK RELATED TO THE BUILDING PERMIT “COMPLETION OF THE WORK DESCRIBED ON THIS PERMIT, INCLUDING ALL REQUIRED INSPECTIONS AND APPROVALS, WILL NOT COMPLY
010-019286-00 | 010-J057-03100 | 2023-12-06 | EMEPR2248492 |  |  | WIRE KITCHEN TO CODE. GFI CIRCUITS DISPOSAL CK DISH WASHER CK HOOD M W CK RANGE CK
010-019286-00 | 010-J057-03100 | 2023-07-14 |  |  |  | FIRE REHAB
010-019286-00 | 010-J057-03100 | 2022-04-15 | SEC2215644 |  | 150 | THE STRUCTURE HAS BEEN DECLARED UNSAFE AND MAY NOT BE OCCUPIED PRIOR TO ALL REQUIRED REPAIRS, PERMITS, AND INSPECTIONS DETAILED IN THE RELATED UNSAFE BUILDING ORDER. UPON ISSUANCE OF THIS PERMIT, REPAIRS OR DEMOLITION MAY BE DELAYED FOR 90 DAYS, SUBJECT
010-019288-00 | 010-J057-00400 | 2022-05-17 | MMEPR2219892 |  | 0 | RUN 60 FEET 1/2IN CSST LICENSE NUMBER: P00078 ¦ SCOPE ITEM: FUEL GAS OR LP GAS
010-019288-00 | 010-J057-00400 | 2022-05-17 | PMLSR2220021 |  | 0 | MLS SCOPE: WATER HEATER REPLACEMENT
010-019288-00 | 010-J057-00400 | 2023-08-23 | MMEPR2335870 |  | 0 | AC and Furnace replacement License Number: H01072 ¦ Scope Item: furnaces / air handlers / RTUs
010-019292-10 | 010-W002-00700 | 2024-07-03
010-019292-10 | 010-W002-00700 | 2024-05-28 |  |  |  | REVIEW AFFIDAVIT OF MANUF HOME PARK OPERATOR ESTIMATE OF VALUE
010-019292-10 | 010-W002-00700 | 2024-05-28 |  |  |  | CHK FOR STATUS, CONDITION, & VALUE
010-019292-10 | 010-W002-00700 | 2024-11-14
010-019295-00 | 010-J057-01100 | 2019-01-01 |  |  |  | SPL_NWP_VD
010-019295-00 | 010-J057-01100 | 2019-01-01 |  |  |  | SPL/NWP/VD
010-019297-00 | 010-J056-01100 | 2021-04-06 | RSWDR2112209 |  | 30000 | Remove existing 19 window(s), 4 door(s) and replace with new. Work to comply with RCO 612, RCO 308, and RCO 113.6.1 with a U Value of 0.35 or Better.Windows Info: whole home Remove existing shingle roof to deck and replace with new felt underlayment,
010-019304-00 | 010-J056-02000 | 2022-07-14 | RSWDR2228447 |  | 14200 | REMOVE EXISTING 12 WINDOW(S), 0 DOOR(S) AND REPLACE WITH NEW. WORK TO COMPLY WITH RCO 612, RCO 308, AND RCO 113.6.1 WITH A U VALUE OF 0.35 OR BETTER.WINDOWS INFO: GEORGETOWN 7 DOUBLE HUNG GLASS: EXTREME 2 PANE/LOW-E & ARGON GEORGETOWN 4 DOUBLE HUNG GLAS
010-019305-10 | 010-W010-01500 | 2023-11-09
010-019305-10 | 010-W010-01500 | 2023-08-15
010-019305-10 | 010-W010-01500 | 2024-01-29 |  |  |  | 2ND TRANSFER
010-019305-10 | 010-W010-01500 | 2024-07-12 |  |  |  | REVIEW AFFIDAVIT OF MANUF HOME PARK OPERATOR ESTIMATE OF VALUE
010-019305-10 | 010-W010-01500 | 2024-07-12 |  |  |  | CHK FOR STATUS, CONDITION, & VALUE
010-019306-00 | 010-J056-02200 | 2019-03-28 | MMLSR1905812 |  | 0 | MLS SCOPE: REPLACEMENT OF A SINGLE FURNACE, A/C AND/OR HEAT PUMP LICENSE NUMBER: H00819 ¦ SCOPE ITEM: FURNACES / AIR HANDLERS / RTUS
010-019306-00 | 010-J056-02200 | 2019-10-04 | EMEPR1920251 |  | 0 | BUILDING PERMIT/PLAN REVIEW: ALTR1906560 BATHROOM ADDITION
010-019306-00 | 010-J056-02200 | 2019-06-28 | ALTR1906560 |  | 50000 | ALTER A 2 STORY FRAME 2 FAMILY DWELLING BY ADDING A HALF BATH ON THE FIRST FLOOR AND FULL BATH ON THE SECOND FLOOR IN BOTH UNITS. ADDITIONAL ELECTRIC AND PLUMBING PERMITS REQUIRED.
010-019306-00 | 010-J056-02200 | 2019-03-28 | MMLSR1905816 |  | 0 | MLS SCOPE: REPLACEMENT OF A SINGLE FURNACE, A/C AND/OR HEAT PUMP LICENSE NUMBER: H00819 ¦ SCOPE ITEM: FURNACES / AIR HANDLERS / RTUS
010-019306-00 | 010-J056-02200 | 2019-08-27 | PMEPR1917250 |  | 0 | BUILDING PERMIT/PLAN REVIEW: ALTR1906560 PLUMBING PER PLANS
010-019306-00 | 010-J056-02200 | 2019-03-06 | RSWDR1900717 |  | 15000 | REMOVE EXISTING 32 WINDOW(S), 6 DOOR(S) AND REPLACE WITH NEW. WORK TO COMPLY WITH RCO 612, RCO 308, AND RCO 113.6.1 WITH A U VALUE OF 0.35 OR BETTER. INSTALL NEW ASPHALT SHINGLE ROOF OVER EXISTING ROOF. TWO ASPHALT SHINGLE ROOFS MAXIMUM PERMITTED PER
010-019306-00 | 010-J056-02200 | 2019-06-28 | ALTR1906560 |  | 50000 | ALTER A 2 STORY FRAME 2 FAMILY DWELLING BY ADDING A HALF BATH ON THE FIRST FLOOR AND FULL BATH ON THE SECOND FLOOR IN BOTH UNITS. ADDITIONAL ELECTRIC AND PLUMBING PERMITS REQUIRED.
010-019307-00 | 010-J056-02300 | 2021-10-12 | RSWDR2140384 |  | 8700 | Remove existing exterior wall covering system and replace with new exterior siding over an approved water-resistive barrier. Work to comply with RCO 703. Siding Info: 2 SIDES & REAR. REMOVE OLD & INSTALL NEW..
010-019309-00 | 010-J056-02500 | 2020-01-09 |  |  |  | FOR REHAB INT/EXT
010-019309-00 | 010-J056-02500 | 2021-10-14 | MMEPR2140770 |  | 0 | BUILDING PERMIT/PLAN REVIEW: ALTR2135147 INSTALLATION OF 2 NEW FURNACES AND AC SYSTEMS. INCLUDES ALL DUCTWORK, BATH FANS AND DRYER VENTS AS NEEDED. LICENSE NUMBER: H00251 ¦ SCOPE ITEM: DUCTWORK / DAMPERS
010-019309-00 | 010-J056-02500 | 2021-04-06 |  |  |  | COMPL OF REHAB
010-019309-00 | 010-J056-02500 | 2021-07-14 | EMLSR2127080 |  | 0 | MLS SCOPE: TEMPORARY/FREESTANDING SERVICE (UP TO 200 AMPS DURING CONSTRUCTION)
010-019309-00 | 010-J056-02500 | 2021-07-22 | EMEPR2128469 |  | 0 | SERVICE CHANGE TO 150A SINGLE PHASE PANELS.
010-019309-00 | 010-J056-02500 | 2021-09-03 | ALTR2135147 |  | 25000 | PLAN APPROVAL: FINAL REVIEWED FOR COMPLIANCE UNDER: 2019 RESIDENTIAL CODE OF OHIO USE/OCCUPANCY GROUP: 1, 2, 3 FAMILY DWELLING CONSTRUCTION TYPE: V-B DESCRIPTION OF WORK: ALTER A 2 STORY FRAMED, 2 FAMILY DWELLING: PROJECT SCOPE IS TO RENOVATE TH
010-019309-00 | 010-J056-02500 | 2021-10-06 | PMEPR2139666 |  | 0 | BUILDING PERMIT/PLAN REVIEW: ALTR2135147 RUN NEW PLUMBING
010-019309-00 | 010-J056-02500 | 2023-05-08 |  |  |  | COMPL OF REHAB
010-019309-00 | 010-J056-02500 | 2021-10-06 | MMEPR2139664 |  | 0 | BUILDING PERMIT/PLAN REVIEW: ALTR2135147 RUN NEW GAS LINES LICENSE NUMBER: P00380 ¦ SCOPE ITEM: FUEL GAS OR LP GAS
010-019309-00 | 010-J056-02500 | 2019-04-12 | RSWDR1901454 |  | 5000 | REMOVE EXISTING SHINGLE ROOF TO DECK AND REPLACE WITH NEW FELT UNDERLAYMENT, ICE BARRIER MEMBRANE AT EAVE, NECESSARY FLASHINGS, AND NEW ASPHALT SHINGLES. WORK TO COMPLY WITH RCO CHAPTER 9 & MANUFACTURE INSTALLATION INSTRUCTIONS. ALSO REPLACE 11 WINDOWS L
010-019309-00 | 010-J056-02500 | 2024-01-25 |  |  |  | COMPL OF INTERIOR/EXTERIOR REHAB PER 2023 BOR 30-25% COMP 1-1-23 APPROX. 60% COMPL JUNE 2024
010-019309-00 | 010-J056-02500 | 2024-03-27 | MMEPR2413188 |  | 0 | Building Permit/Plan Review: Altr2135147 Taking over project from previous contractor, Added fire dampeners in basement walls where penetrating fire wall. Furnace in the attic for upstairs unit, furnace in the basement for first floor unit. Bath fans ve
010-019311-00 | 010-J056-03900 | 2022-06-07 |  |  |  | INT/EXT REHAB
010-019311-00 | 010-J056-03900 | 2021-09-09 | PMEPR2135795 |  | 0 | BUILDING PERMIT/PLAN REVIEW: DMGR2134308 REPAIR DAMAGE CAUSED BY FIRE. ALL PLUMBING WILL BE INSTALLED AS PER IPC. 2017. ALL FIXTURES, MATERIAL, AND INSTALLATION MEETS ORC. SEC. 4113.03
010-019311-00 | 010-J056-03900 | 2021-09-22 | EMEPR2137639 |  | 0 | BUILDING PERMIT/PLAN REVIEW: DMGR2134308 ENTIRE UPDATED WIRING OF PROPERTY AND UPGRADED MAIN BREAKER PANELS AND GROUNDING.
010-019311-00 | 010-J056-03900 | 2021-08-30 | DMGR2134308 |  | 80000 | FRAMING INTERIOR WALLS FOR CATHEDRAL CEILINGS.
010-019311-00 | 010-J056-03900 | 2021-10-12 | MMEPR2140454 |  | 0 | BUILDING PERMIT/PLAN REVIEW: DMGR2134308 ADD A/C TO BOTH SIDES OF DUPLEX SEAL DUCT AS NEEDED, FIX EXISTING DUCT, REPLACE BATH EXHAUST FANS. LICENSE NUMBER: H00620 ¦ SCOPE ITEM: AIR CONDITIONING (INCLUDING CONDENSERS, EVAPORATORS, COMPRESSORS)
010-019313-00 | 010-J056-03700 | 2020-06-09 | RSWDR2002371 |  | 8000 | REMOVE EXISTING SHINGLE ROOF TO DECK AND REPLACE WITH NEW FELT UNDERLAYMENT, ICE BARRIER MEMBRANE AT EAVE, NECESSARY FLASHINGS, AND NEW ASPHALT SHINGLES. WORK TO COMPLY WITH RCO CHAPTER 9 & MANUFACTURE INSTALLATION INSTRUCTIONS.ROOF INFO: 7/16 PLYWOOD OV
010-019313-00 | 010-J056-03700 | 2022-08-17 | RSWDR2233249 |  | 3642 | REMOVE EXISTING SHINGLE ROOF TO DECK AND REPLACE WITH NEW FELT UNDERLAYMENT, ICE BARRIER MEMBRANE AT EAVE, NECESSARY FLASHINGS, AND NEW ASPHALT SHINGLES. WORK TO COMPLY WITH RCO CHAPTER 9 & MANUFACTURE INSTALLATION INSTRUCTIONS.ROOF INFO: REMOVE AND REPL
010-019316-00 | 010-R066-07500 | 2021-11-07 | RSWDR2144137 |  | 17980 | REMOVE EXISTING SHINGLE ROOF TO DECK AND REPLACE WITH NEW FELT UNDERLAYMENT, ICE BARRIER MEMBRANE AT EAVE, NECESSARY FLASHINGS, AND NEW ASPHALT SHINGLES. WORK TO COMPLY WITH RCO CHAPTER 9 & MANUFACTURE INSTALLATION INSTRUCTIONS.
010-019317-00 | 010-G035-02000 | 2023-07-17 | EMEPC2329429 |  | 0 | BUILDING PERMIT/PLAN REVIEW: ALTC2222321 NEW FEED TO HVAC CHILLER UNIT AND ASSOCIATED PUMPS.
010-019317-00 | 010-G035-02000 | 2023-03-08 | MMEPC2310520 |  | 0 | BUILDING PERMIT/PLAN REVIEW: PLEX2243109 REPLACE EXISTING VAV BOXES AND REHEAT WATER COILS LICENSE NUMBER: H00594 ¦ SCOPE ITEM: VAV BOXES
010-019317-00 | 010-G035-02000 | 2022-06-02 | ALTC2222321 |  | 100000 | 340 E. TOWN ST. PLAN APPROVAL: FINAL REVIEWED FOR COMPLIANCE UNDER: 2017 OBC AND ICC A117.1-2009 WITH MODIFICATIONS IN OBC 1112.0. WORK REQUIRING SEPARATE APPLICATION: N/A WORK NOT APPLICABLE: PLUMBING, FIRE ALARM, FIRE SUPPRESSION PROJECT USE/OC
010-019317-00 | 010-G035-02000 | 2022-11-17 | ACS2246280 |  | 0 | ADVANCED CONSTRUCTION START WITHIN THE INTERIOR ONLY IN AN EXISTING PARKING GARAGE BUILDING AT 340 E TOWN ST. THIS PERMIT IS LIMITED TO THE SCOPE OF ALTC2246279 WHICH IS TO MAKE REPAIRS TO THE PARKING GARAGE DECKS ON NUMEROUS LEVELS. .WORK IS PERMITTED
010-019317-00 | 010-G035-02000 | 2023-03-08 | MMEPC2310520 |  | 0 | BUILDING PERMIT/PLAN REVIEW: PLEX2243109 REPLACE EXISTING VAV BOXES AND REHEAT WATER COILS LICENSE NUMBER: H00594 ¦ SCOPE ITEM: VAV BOXES
010-019317-00 | 010-G035-02000 | 2023-09-11 | PMEPC2338476 |  | 0 | BUILDING PERMIT/PLAN REVIEW: ADDC2327498 DOMESTIC WATER & SANITARY SYSTEMS SERVING THE NEW BOILER ROOM ON THE 6TH FLOOR PARKING GARAGE.
010-019317-00 | 010-G035-02000 | 2023-09-11 | MMEPC2338473 |  | 0 | BUILDING PERMIT/PLAN REVIEW: ADDC2327498 NEW BOILER PLANT ADDED TO THE 6TH FLOOR PARKING GARAGE LICENSE NUMBER: SHW00049 ¦ SCOPE ITEM: BOILER SYSTEMS
010-019317-00 | 010-G035-02000 | 2023-09-07 | FALRC2338169 |  | 0 | ALTER EXISTING FIRE ALARM SYSTEM FOR OHIO HEALTH BY INSTALLING NEW DEVICES IN NEW 6TH FLOOR MECHANICAL ROOM. REFERENCE B.P. ADDC2327498 - (1) A/V DEVICE, (1) SPRINKLER FLOW ALARM, (1) SPRINKLER TAMPER DEVICE.
010-019317-00 | 010-G035-02000 | 2023-09-07 | EMEPC2338106 |  | 0 | BUILDING PERMIT/PLAN REVIEW: ADDC2327498 ADDITION OF A 120/208V PANEL AND ASSOCIATED LOAD EQUIPMENT AND DEVICES.
010-019317-00 | 010-G035-02000 | 2023-09-07 | FALRC2338169 |  | 0 | ALTER EXISTING FIRE ALARM SYSTEM FOR OHIO HEALTH BY INSTALLING NEW DEVICES IN NEW 6TH FLOOR MECHANICAL ROOM. REFERENCE B.P. ADDC2327498 - (1) A/V DEVICE, (1) SPRINKLER FLOW ALARM, (1) SPRINKLER TAMPER DEVICE.
010-019322-10 | 010-W054-07200 | 2019-05-03
010-019324-00 | 010-O054CC-00300 | 2024-04-05 | RSWDR2414220 |  | 9493 | REMOVE EXISTING SHINGLE ROOF TO DECK AND REPLACE WITH NEW FELT UNDERLAYMENT, ICE BARRIER MEMBRANE AT EAVE, NECESSARY FLASHINGS, AND NEW ASPHALT SHINGLES. WORK TO COMPLY WITH RCO CHAPTER 9 & MANUFACTURE INSTALLATION INSTRUCTIONS.
010-019326-00 | 010-I036-09000 | 2023-08-01 | MMLSR2332008 |  | 0 | MLS Scope: Replacement of a Single A/C Unit or Heat Pump License Number: H00300 ¦ Scope Item: air conditioning (including condensers, evaporators, compressors)
010-019329-00 | 010-D061-09800 | 2022-07-14 |  |  |  | REHAB INT/EXT
010-019329-00 | 010-D061-09800 | 2020-10-21 | RSWDR2005439 |  | 3000 | REMOVE EXISTING 6 WINDOW(S), 2 DOOR(S) AND REPLACE WITH NEW. WORK TO COMPLY WITH RCO 612, RCO 308, AND RCO 113.6.1 WITH A U VALUE OF 0.35 OR BETTER. REMOVE EXISTING EXTERIOR WALL COVERING SYSTEM AND REPLACE WITH NEW EXTERIOR SIDING OVER AN APPROVED WAT
010-019329-00 | 010-D061-09800 | 2021-02-02 |  |  |  | INT/EXT REHAB
010-019334-00 | 010-F020-02600 | 2019-06-07 |  |  |  | RECEIVED ANOTHER DTE-26 BLDG ALREADY REMOVED FROM DTE-26 FILED PRIOR YEAR AND 2019 N/C BLDG VAL=0 NVC
010-019335-10 | 010-W037-02800 | 2023-04-27
010-019335-10 | 010-W037-02800 | 2024-11-14
010-019336-00 | 010-D041-04600 | 2019-02-01 |  |  | 15000 | TOTAL INTERIOR REMOD
010-019338-00 | 010-I062-02400 | 2020-08-19 | EMEPR2017059 |  | 0 | BUILDING PERMIT/PLAN REVIEW: ALTR2004967 INSTALL 100 AMP ELECTRICAL SERVICE ON GARAGE AND WIRE GARAGE TO LOCAL CODE.
010-019338-00 | 010-I062-02400 | 2020-06-08 | ALTR2004967 |  | 20000 | PLAN APPROVAL: FINAL REVIEWED FOR COMPLIANCE UNDER: 2019 RESIDENTIAL CODE OF OHIO USE/OCCUPANCY GROUP: 1, 2, 3 FAMILY DWELLING CONSTRUCTION TYPE: V-B DESCRIPTION OF WORK: ALTER A 2 STORY FRAMED, 1 FAMILY DWELLING BY BUILDING A 24’X24’ DETACHED G
010-019338-00 | 010-I062-02400 | 2020-08-13 | PMEPI2007542 |  | 5249 | ALT EXISTING SINGLE FAMILY DWG BY INSTALLING INTERIOR PERIMETER DRAIN SUMP WELL AND PUMP. SEPARATE ELECTRIC REQUIRED FOR PUMP ELECTRIC IF NEEDED. MLS
010-019338-00 | 010-I062-02400 | 2020-08-14 | EMEPR2016653 |  | 0 | INSTALL ONE DEDICATED GFCI
010-019338-00 | 010-I062-02400 | 2024-03-19 | PMEPR2411978 |  | 0 | Building Permit/Plan Review: Newr2347331 New plumbing install. Piping and fixtures
010-019338-00 | 010-I062-02400 | 2024-05-09 | MMEPR2419018 |  | 0 | Building Permit/Plan Review: newr2347331 new fuel/ gas lines install License Number: P00868 ¦ Scope Item: fuel gas or LP gas
010-019338-00 | 010-I062-02400 | 2024-05-02 | MMEPR2417854 |  | 0 | Building Permit/Plan Review: NEWR2347331 Replace furnace, AC, ductwork, exhaust fans License Number: H00322 ¦ Scope Item: air conditioning (including condensers, evaporators, compressors)
010-019338-00 | 010-I062-02400 | 2024-04-25 | EMEPR2416911 |  | 0 | Building Permit/Plan Review: NEWR2347331 WIRE NEW HOUSE AND 200 AMP SERVICE
010-019338-00 | 010-I062-02400 | 2024-08-23 | EMEPR2434656 |  | 0 | Building Permit/Plan Review: newr2347331 SMOKE DETECTORS, GFI'S, NEW 200 AMP PANEL BOX SERVICE
010-019341-00 | 010-H042-02900 | 2020-08-11 | EMEPR2016389 |  | 0 | BUILDING PERMIT/PLAN REVIEW: ALTR2004012 INSTALL NEW ELECTRIC PANEL SUPPLIES FOR LIGHTS OUTLETS OVEN HOT WATER TANK AC
010-019341-00 | 010-H042-02900 | 2020-05-07 | ACS2004013 |  | 100000 | SCOPE OF WORK OF THE ACS IS TO DEMO LOAD-BEARING WALLS, SECURE DOORS AND WINDOWS, REPAIR THE ROOF , TUCK POINT AND REPAIR THE MASONRY FOUNDATION. WORK MAY PROCEED TO THE POINT OF 1ST STRUCTURAL INSPECTION. THE ACS PERMIT SHALL BE VALID FOR 45 DAYS FROM
010-019341-00 | 010-H042-02900 | 2020-08-11 | PMEPR2016391 |  | 0 | BUILDING PERMIT/PLAN REVIEW: ALTR2004012 NEW PLUMBING DRAINS AND WATER SUPPLIES FOR SIX SINKS FOUR TOILETS TWO WASHING MACHINES TWO HOSE BIBS
010-019341-00 | 010-H042-02900 | 2020-08-11 | PMEPR2016391 |  | 0 | BUILDING PERMIT/PLAN REVIEW: ALTR2004012 NEW PLUMBING DRAINS AND WATER SUPPLIES FOR SIX SINKS FOUR TOILETS TWO WASHING MACHINES TWO HOSE BIBS
010-019341-00 | 010-H042-02900 | 2020-05-07 | ALTR2004012 |  | 100000 | PLAN APPROVAL: FINAL REVIEWED FOR COMPLIANCE UNDER: 2019 RESIDENTIAL CODE OF OHIO USE/OCCUPANCY GROUP: 1, 2, 3 FAMILY DWELLING CONSTRUCTION TYPE: V-B ALTER A 2 STORY FRAMED, 1 FAMILY DWELLING: PROJECT SCOPE IS TO CONVERT A SFD INTO A DUPLEX AN
010-019341-00 | 010-H042-02900 | 2020-08-11 | MMEPR2016390 |  | 0 | BUILDING PERMIT/PLAN REVIEW: ALTR2004012 INSTALL DUCTWORK FOR SUPPLY AND RETURN AIR FOR GAS FURNACE AND ELECTRIC AC UNIT. INSTALL NATURAL GAS TO FURNACE. LICENSE NUMBER: HO9999
010-019341-00 | 010-H042-02900 | 2020-08-11 | MMEPR2016390 |  | 0 | BUILDING PERMIT/PLAN REVIEW: ALTR2004012 INSTALL DUCTWORK FOR SUPPLY AND RETURN AIR FOR GAS FURNACE AND ELECTRIC AC UNIT. INSTALL NATURAL GAS TO FURNACE. LICENSE NUMBER: HO9999
010-019341-00 | 010-H042-02900 | 2020-07-10 |  |  |  | RECK 21 FOR TOT REHAB
010-019341-00 | 010-H042-02900 | 2020-08-11 | EMEPR2016389 |  | 0 | BUILDING PERMIT/PLAN REVIEW: ALTR2004012 INSTALL NEW ELECTRIC PANEL SUPPLIES FOR LIGHTS OUTLETS OVEN HOT WATER TANK AC
010-019344-10 | 010-W001-09800 | 2019-02-07
010-019346-00 | 010-H052-10000 | 2019-10-21 | RSWDR1905408 |  | 10792 | REMOVE EXISTING SHINGLE ROOF TO DECK AND REPLACE WITH NEW FELT UNDERLAYMENT, ICE BARRIER MEMBRANE AT EAVE, NECESSARY FLASHINGS, AND NEW ASPHALT SHINGLES. WORK TO COMPLY WITH RCO CHAPTER 9 & MANUFACTURE INSTALLATION INSTRUCTIONS.ROOF INFO: SHINGLE TEAR OF
010-019348-00 | 010-H068-07500 | 2022-06-13 | MMLSR2223847 |  | 0 | MLS SCOPE: REPLACEMENT OF A SINGLE A/C UNIT OR HEAT PUMP LICENSE NUMBER: H00589 ¦ SCOPE ITEM: AIR CONDITIONING (INCLUDING CONDENSERS, EVAPORATORS, COMPRESSORS)
010-019348-00 | 010-H068-07500 | 2022-05-27 | PMLSR2221780 |  | 0 | MLS SCOPE: WATER HEATER REPLACEMENT
010-019348-00 | 010-H068-07500 | 2021-01-14 | MMLSR2100965 |  | 0 | MLS Scope: Replacement of a Single Furnace License Number: H00589 ¦ Scope Item: furnaces / air handlers / RTUs
010-019348-00 | 010-H068-07500 | 2023-04-10 | MMLSR2314752 |  | 0 | MLS Scope: Replacement of a Single Furnace, A/C and/or Heat Pump License Number: H00589 ¦ Scope Item: air conditioning (including condensers, evaporators, compressors)
010-019350-00 | 010-A016-10500 | 2022-08-16 | PMLSC2233159 |  | 0 | MLS SCOPE: WATER HEATER REPLACEMENT
010-019352-00 | 010-A052-17200 | 2022-04-05 | SEC2214230 |  | 150 | THE STRUCTURE HAS BEEN DECLARED UNSAFE AND MAY NOT BE OCCUPIED PRIOR TO ALL REQUIRED REPAIRS, PERMITS, AND INSPECTIONS DETAILED IN THE RELATED UNSAFE BUILDING ORDER. UPON ISSUANCE OF THIS PERMIT, REPAIRS OR DEMOLITION MAY BE DELAYED FOR 90 DAYS, SUBJECT
010-019352-00 | 010-A052-17200 | 2023-04-18 |  |  | 297264.23 | FIRE - STRUCTURE HAS BEEN DEEMED UNSAFE; ALL ITEMS INSIDE HOME WERE A TOTAL LOSS.
010-019352-00 | 010-A052-17200 | 2023-06-27 |  |  |  | CHK FOR START OF REHAB/ RESTORATION OF CONDO UNIT DUE TO FIRE DAMAGE
010-019352-00 | 010-A052-17200 | 2024-02-16 |  |  |  | DEMO/REHAB
010-019353-00 | 010-A048-03700 | 2022-07-07 | MMLSR2227357 |  | 0 | MLS SCOPE: REPLACEMENT OF A SINGLE FURNACE, A/C AND/OR HEAT PUMP LICENSE NUMBER: H01127 ¦ SCOPE ITEM: AIR CONDITIONING (INCLUDING CONDENSERS, EVAPORATORS, COMPRESSORS)
010-019353-00 | 010-A048-03700 | 2022-10-11 | RSWDR2240924 |  | 12809 | REMOVE EXISTING SHINGLE ROOF TO DECK AND REPLACE WITH NEW FELT UNDERLAYMENT, ICE BARRIER MEMBRANE AT EAVE, NECESSARY FLASHINGS, AND NEW ASPHALT SHINGLES. WORK TO COMPLY WITH RCO CHAPTER 9 & MANUFACTURE INSTALLATION INSTRUCTIONS.ROOF INFO: INCLUDES 1 SQUA
010-019358-00 | 010-I014-00800 | 2021-04-08 | ALTR2112547 |  | 30000 | PLAN APPROVAL: FINAL REVIEWED FOR COMPLIANCE UNDER: 2019 RESIDENTIAL CODE OF OHIO USE/OCCUPANCY GROUP: 1, 2, 3 FAMILY DWELLING CONSTRUCTION TYPE: V-B DESCRIPTION OF WORK: ALTER A 2 STORY MASONRY FRAMED, 2 FAMILY DWELLING: SCOPE OF WORK IS TO BU
010-019358-00 | 010-I014-00800 | 2019-05-30 | RSWDR1902541 |  | 10000 | REMOVE EXISTING 19 WINDOW(S), 0 DOOR(S) AND REPLACE WITH NEW. WORK TO COMPLY WITH RCO 612, RCO 308, AND RCO 113.6.1 WITH A U VALUE OF 0.35 OR BETTER.
010-019358-00 | 010-I014-00800 | 2019-04-30 | PMEPR1908000 |  | 0 | BUILDING PERMIT/PLAN REVIEW: ALTR1901982 BATH REMODEL
010-019358-00 | 010-I014-00800 | 2019-05-06 | MMEPR1908438 |  | 0 | BUILDING PERMIT/PLAN REVIEW: ALTR1901982 INSTALL TWO FURNACES AND TWO AIR CONDITIONERS 1062-1064 UNITS LICENSE NUMBER: H00722
010-019358-00 | 010-I014-00800 | 2019-05-06 | MMEPR1908438 |  | 0 | BUILDING PERMIT/PLAN REVIEW: ALTR1901982 INSTALL TWO FURNACES AND TWO AIR CONDITIONERS 1062-1064 UNITS LICENSE NUMBER: H00722
010-019358-00 | 010-I014-00800 | 2019-03-11 | ALTR1901982 |  | 25000 | ALTER A 2 STORY 2 FAMILY DWELLING BY REMODELING KITCHEN AND BATHROOM IN UNIT 1064. A NON-LOAD BEARING WALL WILL BE REMOVED AND SEPARATE MEP PERMITS REQUIRED.
010-019358-00 | 010-I014-00800 | 2020-12-07 | EMEPR2025399 |  | 0 | SERVICE UPGRADE FROM 100 AMP TO 200AMP PANEL
010-019358-00 | 010-I014-00800 | 2021-06-24 | EMEPR2124029 |  | 0 | BUILDING PERMIT/PLAN REVIEW: ALTR2112547 PERFORM THE ELECTRICAL SCOPE OF WORK ASSOCIATED WITH PERMIT ALTR2112547 AND THE APPROVED DRAWINGS.
010-019358-00 | 010-I014-00800 | 2019-09-16 | EMEPR1918618 |  | 0 | BUILDING PERMIT/PLAN REVIEW: ALTR1901982 REMODELING KITCHEN BATHROOM AREA.
010-019358-00 | 010-I014-00800 | 2020-02-25 | ALTR2002001 |  | 7460 | PLAN APPROVAL: FINAL REVIEWED FOR COMPLIANCE UNDER: 2019 RESIDENTIAL CODE OF OHIO USE/OCCUPANCY GROUP: 1, 2, 3 FAMILY DWELLING CONSTRUCTION TYPE: V-B DESCRIPTION OF WORK: ALTER A 2 STORY MASONRY FRAMED, 1 FAMILY DWELLING BY INSTALLING 5 ADJUSTAB
010-019362-10 | 010-W010-03300 | 2020-10-30 |  | M
010-019362-10 | 010-W010-03300 | 2021-07-28
010-019362-10 | 010-W010-03300 | 2024-09-17
010-019363-10 | 010-W016-08300 | 2022-08-18 |  |  |  | VOID RECORD
010-019370-00 | 010-K029-05000 | 2023-11-24 | RSWDR2349319 |  | 12000 | Remove existing 8 window(s), 0 door(s) and replace with new. Work to comply with RCO 612, RCO 308, and RCO 113.6.1 with a U Value of 0.35 or Better. Windows Info: 8 WINDOWS IN THE FRONT, BACK, AND BOTH SIDES DUE TO VANDALISM. 3 WINDOWS ARE NOT BROKEN SO
010-019370-00 | 010-K029-05000 | 2024-08-01 | MMEPR2430533 |  | 0 | PRESSURE TEST - GREEN STICKER License Number: HO9999
010-019373-00 | 010-J021-01000 | 2020-12-30 | MMLSR2027011 |  | 0 | MLS Scope: Replacement of a Single Furnace License Number: H00951 ¦ Scope Item: furnaces / air handlers / RTUs
010-019377-00 | 010-R035-01200 | 2022-06-29 | RSWDR2226285 |  | 1700 | REMOVE EXISTING SHINGLE ROOF TO DECK AND REPLACE WITH NEW FELT UNDERLAYMENT, ICE BARRIER MEMBRANE AT EAVE, NECESSARY FLASHINGS, AND NEW ASPHALT SHINGLES. WORK TO COMPLY WITH RCO CHAPTER 9 & MANUFACTURE INSTALLATION INSTRUCTIONS.
010-019377-00 | 010-R035-01200 | 2021-02-01 | MMLSR2103610 |  | 0 | MLS Scope: Replacement of a Single Furnace, A/C and/or Heat Pump License Number: H00150 ¦ Scope Item: furnaces / air handlers / RTUs
010-019379-00 | 010-A042-07300 | 2024-02-26 | RSWDR2408685 |  | 16042 | Remove existing 24 window(s), 0 door(s) and replace with new. Work to comply with RCO 612, RCO 308, and RCO 113.6.1 with a U Value of 0.35 or Better.
010-019379-00 | 010-A042-07300 | 2024-06-11 | RSWDR2423856 |  | 3943 | Remove existing 4 window(s), 0 door(s) and replace with new. Work to comply with RCO 612, RCO 308, and RCO 113.6.1 with a U Value of 0.35 or Better.
010-019379-00 | 010-A042-07300 | 2024-08-08 | PMEPI2432073 |  | 1 | INSTALL TWO SUMP SYSTEMS WITH 85 LNFT BASEMENT GUTTER
010-019380-00 | 010-I055-02900 | 2024-05-01 | MMLSR2417688 |  | 0 | MLS SCOPE: REPLACEMENT OF A SINGLE A/C UNIT OR HEAT PUMP LICENSE NUMBER: H00150 ¦ SCOPE ITEM: FURNACES / AIR HANDLERS / RTUS
010-019380-00 | 010-I055-02900 | 2023-08-16 | PMEPR2334683 |  | 0 | REPLACING CORRODID/DEFECTIVE PIPING MATERIALS. REPLACING SANITARY STACK FROM BASEMENT TO SECOND FLOOR. REPLACING BRANCH LINES TO TOILET, LAVATORY SINK AND BATHTUB.REPLACING LINES USING PVC PIPING MATERIALS.
010-019383-00 | 010-R005-00800 | 2021-01-14 | EMLSR2100978 |  | 0 | Building Permit/Plan Review: PLEX2008116 MLS Scope: Electric for Solar Photovoltaic (PV) System
010-019386-00 | 010-L023-02700 | 2019-01-01 |  | REVI
010-019386-00 | 010-L023-02700 | 2022-02-14 | MMLSR2207238 |  | 0 | MLS SCOPE: REPLACEMENT OF A SINGLE FURNACE, A/C AND/OR HEAT PUMP LICENSE NUMBER: H00855 ¦ SCOPE ITEM: AIR CONDITIONING (INCLUDING CONDENSERS, EVAPORATORS, COMPRESSORS) LICENSE NUMBER: H00855 ¦ SCOPE ITEM: FURNACES / AIR HANDLERS / RTUS
010-019388-00 | 010-B012-02900 | 2020-09-21 | RSWDR2004745 |  | 6100 | REMOVE EXISTING EXTERIOR WALL COVERING SYSTEM AND REPLACE WITH NEW EXTERIOR SIDING OVER AN APPROVED WATER-RESISTIVE BARRIER. WORK TO COMPLY WITH RCO 703.SIDING INFO: REPLACE SIDING ON HOME WITH NEW VINYL. COLOR TO BE GREY.
010-019407-00 | 010-A007-10900 | 2019-05-23 | RSWDR1902417 |  | 6700 | Remove existing shingle roof to deck and replace with new felt underlayment, ice barrier membrane at eave, necessary flashings, and new asphalt shingles. Work to comply with RCO chapter 9 & Manufacture installation instructions.
010-019409-00 | 010-J028-14800 | 2019-02-26 | PMEPR1903646 |  | 0 | BUILDING PERMIT/PLAN REVIEW: ALTR1900294 REPLACE DRAINS, WATER LINES, AND FIXTURES
010-019409-00 | 010-J028-14800 | 2019-02-26 | MMEPR1903647 |  | 0 | BUILDING PERMIT/PLAN REVIEW: ALTR1900294 REWORK GAS PIPING FOR FURNACE AND RANGE LICENSE NUMBER: P00329 ¦ SCOPE ITEM: FUEL GAS OR LP GAS
010-019409-00 | 010-J028-14800 | 2019-02-21 | MMEPR1903366 |  | 0 | COMPLETE DUCTWORK SYSTEM INCLUDING SUPPLY & RETURN METAL TRUNK, COMPLETE 95.1 AFUE GAS FURNACE & 2.0 TON 16 SEER AIR CONDITIONER INSTALLATION, THERMOSTAT. ALSO PROVIDED DRYER VENT. LICENSE NUMBER: H00341 ¦ SCOPE ITEM: FURNACES / AIR HANDLERS / RTUS
010-019409-00 | 010-J028-14800 | 2019-03-29 | EMEPR1905916 |  | 0 | BUILDING PERMIT/PLAN REVIEW: ALTR1900294 ELECTRICAL REWIRE
010-019409-00 | 010-J028-14800 | 2019-01-14 | ALTR1900294 |  | 93575 | ALTER 2 STORY SFD BY RNEOVATIING INTERIOR AND EXTERIOR OF DWELLING PER ATTACHED SCOPE OF WORK. NO PLANS SUBMITTED, JUST SCOPE OF WORK M/E/P PERMITS TO BE PULLED SEPARATELY. INSPECTIONS REQUIRED.
010-019414-00 | 010-R056-08800 | 2021-10-23 | EMEPR2142019 |  | 0 | Building Permit/Plan Review: PLEX2140130 Install 12x roof mount solar panels into a Solar Edge 5.0 inverter with 30 Amp OCPD.
010-019414-00 | 010-R056-08800 | 2023-04-25 | MMLSR2317083 |  | 0 | MLS Scope: Replacement of a Single Furnace, A/C and/or Heat Pump License Number: H00150 ¦ Scope Item: furnaces / air handlers / RTUs
010-019416-00 | 010-O100A-03900 | 2019-05-21 | EMEPC1909613 |  | 0 | BUILDING PERMIT/PLAN REVIEW: CHAN1704529 INSTALL JUNCTION BOXES FOR OPEN WIRE IN ATTIC
010-019416-00 | 010-O100A-03900 | 2019-01-24 | GBLW1900101 |  | 0 | 36 SF GROUND SIGN FACE REPLACEMENT. COLUMBUS GRAND. SOUTH ELEVATION.
010-019416-00 | 010-O100A-03900 | 2019-07-17 | GBLW1900980 |  | 0 | INSTALL OF 19.4SQFT ILLUMIN WALL SIGN
010-019416-00 | 010-O100A-03900 | 2019-01-24 | GGBB1900100 |  | 0 | 81.25 SF GROUND SIGN FACE REPLACEMENT. COLUMBUS GRAND SOUTH ELEVATION.
010-019416-00 | 010-O100A-03900 | 2019-07-17 | GGBB1900981 |  | 0 | 98.7SQFT FACE REPLACEMENT IN ILLUMINATED HI RISE PYLON SIGN WEST ELEVATION. REMOVING TOP ARCH OF SIGN AND USING REMAINING EXISTING CABINET
010-019416-00 | 010-O100A-03900 | 2019-07-17 | GGBB1900982 |  | 0 | 24.8SQFT FACE REPLACEMENT IN ILLUMIN HI RISE PYLON SIGN SOUTH ELEV
010-019416-00 | 010-O100A-03900 | 2021-06-16 | DEMO2122825 |  | 20000 | DEMOLITION OF MINI GOLF COURSE
010-019416-00 | 010-O100A-03900 | 2019-12-20 | GGBB1901774 |  | 0 | TOP CABINET REPLACEMENT ON EXSITING ILLUMINATED PYLON SIGN - 60SQFT - COLUMBUS GRAND HOTEL
010-019416-00 | 010-O100A-03900 | 2019-10-11 | DEMO1910753 |  | 6750 | DEMOLITION OF IN GROUND SWIMMING POOL
010-019418-00 | 010-O058C-04500 | 2024-05-30 | EMEPR2422056 |  | 0 | INSTALL/REPLACE 200/225 AMP MAIN LUG PANEL
010-019419-00 | 010-D055-00500 | 2019-02-01 |  |  |  | INT/EXT REHAB
010-019419-10 | 010-W034-00100 | 2020-10-30 |  | M
010-019419-10 | 010-W034-00100 | 2019-08-02
010-019424-00 | 010-O104C-04400 | 2022-05-05 |  |  |  | POSSIBLE N/C
010-019424-00 | 010-O104C-04400 | 2023-01-13 |  |  |  | N/C
010-019424-00 | 010-O104C-04400 | 2019-02-13 |  |  |  | RECK FOR COND/USE/OCCUP/REMOD
010-019424-00 | 010-O104C-04400 | 2019-10-31 |  |  |  | RECK FOR COND/USE/OCCUP/REMOD
010-019424-00 | 010-O104C-04400 | 2021-03-01 |  |  |  | NEW CONSTRUCTION
010-019424-00 | 010-O104C-04400 | 2024-01-01 |  |  |  | SPL/NWP/VD
010-019424-00 | 010-O104C-04400 | 2024-01-11 |  |  |  | POSS N/C
010-019426-00 | 010-O100E-03700 | 2024-09-04 | EMEPM2437376 |  | 0 | BUILDING PERMIT/PLAN REVIEW: DMGM2302376 INSTALL HUNDRED AMP PANEL - LIMITED SCOPE - CUSTOMER IS DOING THE OTHER WORK. THIS IS THE ONLY ITEM IN THIS INSPECTION WE ARE DOING. REPLACED DAMAGED PANEL.
010-019426-00 | 010-O100E-03700 | 2023-10-06 | RSWDM2342631 |  | 4968 | REMOVAL OF EXISTING ROOFING TO DECK AND INSTALLATION OF NEW ASPHALT SHINGLE ROOFING, FELT, ICE GUARD, AND FLASHINGS ON AN EXISTING MULTI-FAMILY BUILDING PER OHIO BUILDING CODE SECTION 1507.2 AND MANUFACTURERS INSTALLATION INSTRUCTIONS. NO DRAWINGS OR SPE
010-019426-00 | 010-O100E-03700 | 2024-09-04 | EMEPM2437376 |  | 0 | BUILDING PERMIT/PLAN REVIEW: DMGM2302376 INSTALL HUNDRED AMP PANEL - LIMITED SCOPE - CUSTOMER IS DOING THE OTHER WORK. THIS IS THE ONLY ITEM IN THIS INSPECTION WE ARE DOING. REPLACED DAMAGED PANEL.
010-019426-00 | 010-O100E-03700 | 2024-09-27 | EMEPM2439290 |  | 0 | BUILDING PERMIT/PLAN REVIEW: DMGM2302376 WE HAD A PERMIT PULLED FOR THIS BEFORE AND IT PASSED INSPECTION FOR A PANEL AND WE WERE REQUIRED TO PULL AN ADDITIONAL PERMIT AT OUR COST BECAUSE TWO ADDITIONAL WIRES WERE ADDED IN AND SEEN DURING OUR INITIAL INS
010-019426-00 | 010-O100E-03700 | 2024-09-27 | EMEPM2439290 |  | 0 | BUILDING PERMIT/PLAN REVIEW: DMGM2302376 WE HAD A PERMIT PULLED FOR THIS BEFORE AND IT PASSED INSPECTION FOR A PANEL AND WE WERE REQUIRED TO PULL AN ADDITIONAL PERMIT AT OUR COST BECAUSE TWO ADDITIONAL WIRES WERE ADDED IN AND SEEN DURING OUR INITIAL INS
010-019426-00 | 010-O100E-03700 | 2024-03-08 | PMEPM2410565 |  | 0 | BUILDING PERMIT/PLAN REVIEW: DMGM2302376 CHANGING FIXTURES DUE TO SMOKE DAMAGE COMPLETION OF THE WORK DESCRIBED ON THIS PERMIT, INCLUDING ALL REQUIRED INSPECTIONS AND APPROVALS, WILL NOT COMPLY BUILDING ORDER # UNSF2200282.
010-019426-00 | 010-O100E-03700 | 2024-04-23 | RSWDM2416551 |  | 4968 | REMOVAL OF EXISTING ROOFING TO DECK AND INSTALLATION OF NEW ASPHALT SHINGLE ROOFING, FELT, ICE GUARD, AND FLASHINGS ON AN EXISTING MULTI-FAMILY BUILDING PER OHIO BUILDING CODE SECTION 1507.2 AND MANUFACTURERS INSTALLATION INSTRUCTIONS. NO DRAWINGS OR SPE
010-019426-00 | 010-O100E-03700 | 2024-03-08 | PMEPM2410565 |  | 0 | BUILDING PERMIT/PLAN REVIEW: DMGM2302376 CHANGING FIXTURES DUE TO SMOKE DAMAGE COMPLETION OF THE WORK DESCRIBED ON THIS PERMIT, INCLUDING ALL REQUIRED INSPECTIONS AND APPROVALS, WILL NOT COMPLY BUILDING ORDER # UNSF2200282.
010-019426-00 | 010-O100E-03700 | 2024-03-08 | PMEPM2410565 |  | 0 | BUILDING PERMIT/PLAN REVIEW: DMGM2302376 CHANGING FIXTURES DUE TO SMOKE DAMAGE COMPLETION OF THE WORK DESCRIBED ON THIS PERMIT, INCLUDING ALL REQUIRED INSPECTIONS AND APPROVALS, WILL NOT COMPLY BUILDING ORDER # UNSF2200282.
010-019426-00 | 010-O100E-03700 | 2024-04-23 | RSWDM2416551 |  | 4968 | REMOVAL OF EXISTING ROOFING TO DECK AND INSTALLATION OF NEW ASPHALT SHINGLE ROOFING, FELT, ICE GUARD, AND FLASHINGS ON AN EXISTING MULTI-FAMILY BUILDING PER OHIO BUILDING CODE SECTION 1507.2 AND MANUFACTURERS INSTALLATION INSTRUCTIONS. NO DRAWINGS OR SPE
010-019426-00 | 010-O100E-03700 | 2024-01-01 |  |  |  | SPL/NWP/VD
010-019426-00 | 010-O100E-03700 | 2019-04-23 | RSWDM1903773 |  | 6480 | BUILDING PERMIT TO REMOVE EXISTING ROOFING TO DECK AND INSTALL NEW ASPHALT SHINGLE ROOFING, FELT, ICE GUARD, AND FLASHINGS ON AN EXISTING MULTI-FAMILY BUILDING. NO DRAWINGS OR SPECS PROVIDED. A FINAL STRUCTURAL INSPECTION IS REQUIRED TO COMPLETE THIS PER
010-019426-00 | 010-O100E-03700 | 2022-06-10 | RSWDM2223580 |  | 7920 | REMOVAL OF EXISTING ROOFING TO DECK AND INSTALLATION OF NEW ASPHALT SHINGLE ROOFING, FELT, ICE GUARD, AND FLASHINGS ON AN EXISTING MULTI-FAMILY BUILDING PER OHIO BUILDING CODE SECTION 1507.2 AND MANUFACTURERS INSTALLATION INSTRUCTIONS. NO DRAWINGS OR SPE
010-019426-00 | 010-O100E-03700 | 2020-10-05 | EMEPM2020541 |  | 0 | REPLACEMENT OF EXISTING 5 GANG METER CENTER WITH NEW ONE AND RECONNECT EXISTING CIRCUITS.
010-019426-00 | 010-O100E-03700 | 2019-10-29 | RSWDM1911379 |  | 14400 | BUILDING PERMIT TO REMOVE EXISTING ROOFING TO DECK AND INSTALL NEW ASPHALT SHINGLE ROOFING, FELT, ICE GUARD, AND FLASHINGS ON AN EXISTING MULTI-FAMILY BUILDING. NO DRAWINGS OR SPECS PROVIDED. A FINAL STRUCTURAL INSPECTION WILL BE REQUIRED TO COMPLETE TH
010-019428-00 | 010-I063-08500 | 2020-08-12 | EMEPR2016484 |  | 0 | UPGRADE EXISTING ELECTRICAL SERVICE FROM 100 TO 150 AMP.
010-019429-00 | 010-J034-08100 | 2023-08-24 | PMLSC2336052 |  | 0 | MLS Scope: Water Heater Replacement
010-019431-00 | 010-J001-09700 | 2024-05-09 | MMLSR2418860 |  | 0 | MLS SCOPE: REPLACEMENT OF A SINGLE A/C UNIT OR HEAT PUMP LICENSE NUMBER: H00411 ¦ SCOPE ITEM: AIR CONDITIONING (INCLUDING CONDENSERS, EVAPORATORS, COMPRESSORS)
010-019431-00 | 010-J001-09700 | 2024-05-09 | MMLSR2418860 |  | 0 | MLS SCOPE: REPLACEMENT OF A SINGLE A/C UNIT OR HEAT PUMP LICENSE NUMBER: H00411 ¦ SCOPE ITEM: AIR CONDITIONING (INCLUDING CONDENSERS, EVAPORATORS, COMPRESSORS)
010-019431-00 | 010-J001-09700 | 2023-08-28 | RSWDR2336515 |  | 8118 | REMOVE EXISTING SHINGLE ROOF TO DECK AND REPLACE WITH NEW FELT UNDERLAYMENT, ICE BARRIER MEMBRANE AT EAVE, NECESSARY FLASHINGS, AND NEW ASPHALT SHINGLES. WORK TO COMPLY WITH RCO CHAPTER 9 & MANUFACTURE INSTALLATION INSTRUCTIONS.ROOF INFO: SHINGLE TEAR OF
010-019433-00 | 010-H064-02100 | 2024-09-16 | RSWDR2437591 |  | 37000 | STATUS CHANGE: 9/24/2024 - RSWDR2438761 DUE TO ACCELA ERROR REMOVE EXISTING 40 WINDOW(S), 2 DOOR(S) AND REPLACE WITH NEW. WORK TO COMPLY WITH RCO 612, RCO 308, AND RCO 113.6.1 WITH A U VALUE OF 0.35 OR BETTER.WINDOWS INFO: REPLACING ALL WINDOWS - LIKE
010-019433-00 | 010-H064-02100 | 2024-09-24 | RSWDR2438761 |  | 37000 | REMOVE EXISTING 40 WINDOW(S), 2 DOOR(S) AND REPLACE WITH NEW. WORK TO COMPLY WITH RCO 612, RCO 308, AND RCO 113.6.1 WITH A U VALUE OF 0.35 OR BETTER. WINDOWS INFO: REPLACING 40 WINDOWS ON THE MAIN STRUCTURE LIKE FOR LIKE. DOORS INFO: REPLACING 1 FRONT AN
010-019433-00 | 010-H064-02100 | 2019-01-01 |  | REVI
010-019433-00 | 010-H064-02100 | 2021-02-03 | EMEPR2104184 |  | 0 | Replace 100 AMP meter box riser and update grounding. Home is occupied.
010-019434-00 | 010-H064-02000 | 2022-02-02 | MMLSR2205754 |  | 0 | MLS SCOPE: REPLACEMENT OF A SINGLE FURNACE, A/C AND/OR HEAT PUMP LICENSE NUMBER: H01005 ¦ SCOPE ITEM: FURNACES / AIR HANDLERS / RTUS
010-019434-00 | 010-H064-02000 | 2019-01-01 |  | REVI
010-019435-10 | 010-W033-16800 | 2024-05-02
010-019441-00 | 010-C051-04200 | 2020-04-08 | MMLSR2006953 |  | 0 | NULL MLS SCOPE: REPLACEMENT OF A SINGLE A/C UNIT OR HEAT PUMP LICENSE NUMBER: H00714 ¦ SCOPE ITEM: AIR CONDITIONING (INCLUDING CONDENSERS, EVAPORATORS, COMPRESSORS)
010-019441-10 | 010-W033-10400 | 2021-04-12 |  |  |  | 2ND TRANSFER
010-019444-00 | 010-R016-01800 | 2022-10-26 | MMLSR2243118 |  | 0 | MLS SCOPE: REPLACEMENT OF A SINGLE FURNACE, A/C AND/OR HEAT PUMP LICENSE NUMBER: H00020 ¦ SCOPE ITEM: AIR CONDITIONING (INCLUDING CONDENSERS, EVAPORATORS, COMPRESSORS)
010-019451-00 | 010-I006-06000 | 2021-08-30 | PMLSR2134336 |  | 0 | MLS Scope: Water Heater Replacement
010-019451-00 | 010-I006-06000 | 2019-11-21 | MMLSR1924267 |  | 0 | MLS SCOPE: REPLACEMENT OF A SINGLE FURNACE LICENSE NUMBER: H00589 ¦ SCOPE ITEM: FURNACES / AIR HANDLERS / RTUS MLS SCOPE: REPLACEMENT OF A SINGLE FURNACE LICENSE NUMBER: H00589 ¦ SCOPE ITEM: FURNACES / AIR HANDLERS / RTUS
010-019452-00 | 010-H060-03900 | 2023-07-03 | RSWDR2327447 |  | 3476 | Alter existing dwelling building to remove existing EPDM roof to deck and replace with new felt underlayment, ice barrier membrane at eave, necessary flashings, and new EPDM shingles. Work to comply with RCO 905 & Manufacture installation instructions.
010-019452-00 | 010-H060-03900 | 2019-01-21 | MMLSR1901292 |  | 0 | MLS Scope: Replacement of a Single A/C Unit or Heat Pump License Number: H00286 ¦ Scope Item: furnaces / air handlers / RTUs
010-019455-00 | 010-H055-04400 | 2021-07-02 |  |  |  | RECK FOR TOT INT/EXT REHAB
010-019455-00 | 010-H055-04400 | 2022-04-20 |  |  |  | RECK 2023 FOR INT/EXT REHAB
010-019455-00 | 010-H055-04400 | 2021-08-11 | RSWDR2131629 |  | 12000 | REMOVE EXISTING 36 WINDOW(S), 4 DOOR(S) AND REPLACE WITH NEW. WORK TO COMPLY WITH RCO 612, RCO 308, AND RCO 113.6.1 WITH A U VALUE OF 0.35 OR BETTER. WINDOWS INFO: REPLACE ALL WINDOWS . DOORS INFO: 2 FRONT AND 2 BACK .
010-019455-00 | 010-H055-04400 | 2023-04-13 | ALTR2315455 |  | 5000 | PLAN APPROVAL: FINAL REVIEWED FOR COMPLIANCE UNDER: 2019 RESIDENTIAL CODE OF OHIO USE/OCCUPANCY GROUP: 1, 2, 3 FAMILY DWELLING CONSTRUCTION TYPE: V-B DESCRIPTION OF WORK: ALTER A 2 FAMILY DWELLING BY ALTERING EXISTING COVERED PORCH TO THE FRONT
010-019455-00 | 010-H055-04400 | 2023-03-30 |  |  |  | DEMO/REHAB
010-019455-00 | 010-H055-04400 | 2024-02-08 |  |  |  | REHAB
010-019456-00 | 010-B018-06900 | 2024-01-02 | MMLSR2402140 |  | 0 | MLS Scope: Replacement of a Single Furnace, A/C and/or Heat Pump License Number: H00150 ¦ Scope Item: furnaces / air handlers / RTUs
010-019457-00 | 010-J036-02000 | 2021-01-28 | EMEPC2103306 |  | 0 | BUILDING PERMIT/PLAN REVIEW: ALTC2004026 2 STORY TENANT ELECTRIC UPGRADE
010-019457-00 | 010-J036-02000 | 2021-04-20 | MMEPC2114163 |  | 0 | BUILDING PERMIT/PLAN REVIEW: ALTC2004026 RUN GAS LINE TO NEW FURNACE, POSSIBLY WATER HEATER, AND TO STOVE LICENSE NUMBER: P00399 ¦ SCOPE ITEM: FUEL GAS OR LP GAS
010-019457-00 | 010-J036-02000 | 2021-04-30 | MMEPC2115700 |  | 0 | BUILDING PERMIT/PLAN REVIEW: ALTC2004026 NEW FURNACE A/C DUCTWORK LICENSE NUMBER: H00306 ¦ SCOPE ITEM: FURNACES / AIR HANDLERS / RTUS
010-019457-00 | 010-J036-02000 | 2021-04-20 | PMEPC2114162 |  | 0 | BUILDING PERMIT/PLAN REVIEW: ALTC2004026 RUN NEW DWV SYSTEM AND WATER LINES FOR FIRST FLOOR 1/2 BATH AND TWO FULL BATHS, LAUNDRY, AND A KITCHEN ON 2ND FLOOR.
010-019458-00 | 010-R036-01100 | 2023-03-27 | RSWDR2313022 |  | 4200 | REMOVE EXISTING EXTERIOR WALL COVERING SYSTEM AND REPLACE WITH NEW EXTERIOR SIDING OVER AN APPROVED WATER-RESISTIVE BARRIER. WORK TO COMPLY WITH RCO 703.SIDING INFO: REPLACING 7SQ OF NEW VINYL SIDING WITH WARRANTY
010-019459-00 | 010-B017-06100 | 2024-04-24 | MMLSR2416748 |  | 0 | MLS SCOPE: REPLACEMENT OF A SINGLE A/C UNIT OR HEAT PUMP LICENSE NUMBER: H00855 ¦ SCOPE ITEM: AIR CONDITIONING (INCLUDING CONDENSERS, EVAPORATORS, COMPRESSORS)
010-019462-10 | 010-W010-01600 | 2022-11-04 |  |  |  | * MH TO VOID* BEING REPLACED 2000 DURANGO SEE REGISTRATION #23081 RTG#01601
010-019463-00 | 010-I064-06500 | 2023-10-19 |  |  |  | RECHECK FOR INT/EXT REHAB COMPLETION & OCCUPANCY
010-019463-00 | 010-I064-06500 | 2024-11-22 | RSWDR2446525 |  | 25000 | REMOD OR DEMO
010-019463-10 | 010-W033-18900 | 2023-06-20 |  |  |  | VALUE CHANGE
010-019463-10 | 010-W033-18900 | 2019-11-15 |  |  |  | RECK 2021 DEACTIVATE RECORD IF TAXES HAVE BEEN PAID.
010-019463-10 | 010-W033-18900 | 2021-01-04 |  |  |  | DEACTIVATE IF TAX IS PAID
010-019463-10 | 010-W033-18900 | 2019-01-09 |  |  |  | RECK 2020 DEACTIVATE RECORD IF TAXES HAVE BEEN PAID.
010-019466-00 | 010-H060-01100 | 2019-07-29 | ALTR1907671 |  | 15900 | PLAN APPROVAL: FINAL REVIEWED FOR COMPLIANCE UNDER: 2018 RESIDENTIAL CODE OF OHIO USE/OCCUPANCY GROUP: 1, 2, 3 FAMILY DWELLING CONSTRUCTION TYPE: V-B DESCRIPTION OF WORK: ALTER A 2 STORY FRAMED, 1 FAMILY DWELLING BY BUILDING A 22’X22’ DETACHED G
010-019466-00 | 010-H060-01100 | 2019-02-22 | MMEPR1903497 |  | 0 | ADDING A NEW 3 TON AIR CONDITIONER WITH MATCHING COIL. ADDING 4 SUPPLY AIR RUNS AND 1 COLD AIR RETURN. ADDING 3 BATH EXHAUST FANS. ADDING A KITCHEN RANGE HOOD LICENSE NUMBER: H00819 ¦ SCOPE ITEM:RBLD1809588 AIR CONDITIONING (INCLUDING CONDENSERS, EV
010-019466-00 | 010-H060-01100 | 2019-04-29 | EMEPR1907903 |  | 0 | BUILDING PERMIT/PLAN REVIEW: RBLD1809588 NEW 200 AMP PANEL BOX AND REWIRE HOUSE
010-019466-00 | 010-H060-01100 | 2020-01-03 | DECKR2000054 |  | 5000 | ALTER A 2 STORY FRAMED, 1 FAMILY DWELLING BY BUILDING A 12’X16’ ATTACHED DECK ON THE REAR OF THE HOUSE. ALL WOOD IN CONTACT WITH THE GROUND MUST BE PRESSURE OR PRESERVATIVE TREATED WOOD. GUARD AND HANDRAILS SHALL BE INSTALLED PER RCO 311 AND 312 IF NEEDE
010-019466-00 | 010-H060-01100 | 2020-06-09 |  |  |  | RECHECK 2021 FOR REMOD COMPL
010-019468-10 | 010-W007-03800 | 2019-09-03
010-019469-00 | 010-D032-01000 | 2022-01-28 | EMEPR2205681 |  | 0 | BUILDING PERMIT/PLAN REVIEW: DMGR2112075 REPAIR DAMAGED WIRE TO FRONT PORCH LIGHT.
010-019470-00 | 010-D032-01100 | 2022-07-11 |  |  |  | CONVERSION OF PORCH TO BATHROOM/ MUDROOM
010-019470-00 | 010-D032-01100 | 2021-02-19 | PMEPR2106025 |  | 0 | . INSTALL NEW HOT WATER TANK.AND REPLACE APPROXIMATELY 16 FT OF HANGING SANITARY IN BASEMENT WITH PVC PIPE AND FITTINGS
010-019470-00 | 010-D032-01100 | 2021-06-25 | ALTR2124214 |  | 11500 | PLAN APPROVAL: FINAL REVIEWED FOR COMPLIANCE UNDER: 2019 RESIDENTIAL CODE OF OHIO USE/OCCUPANCY GROUP: 1, 2, 3 FAMILY DWELLING CONSTRUCTION TYPE: V-B DESCRIPTION OF WORK: ALTER A 2 STORY FRAMED, 1 FAMILY DWELLING BY PERFORMING RENOVATIONS. WORK
010-019470-00 | 010-D032-01100 | 2021-02-19 | EMEPR2106023 |  | 0 | INSTALL BREAKERS AND RAN LINES TO OVEN AND AC UNIT.
010-019475-00 | 010-C012-10800 | 2021-09-02 | DEMO2134959 |  | 5000 | DEMOLITION OF 1200 SQ FT HOME - UNIVERSITY AREA COMMISSION
010-019479-00 | 010-H047-04100 | 2019-01-01 |  | REVI
010-019482-00 | 010-S003-00900 | 2021-06-10 | DECKC2121907 |  | 175000 | 301 E. RICH STREET PLAN APPROVAL: FINAL REVIEWED FOR COMPLIANCE UNDER: 2017 OBC AND ICC A117.1-2009 WITH MODIFICATIONS IN OBC 1112.0. WORK NOT INCLUDED IN THIS APPROVAL: PLUMBING, MECHANICAL, ELECTRICAL USE/OCCUPANCY GROUP: B CONSTRUCTION TYPE: II-
010-019482-00 | 010-S003-00900 | 2020-04-17 | ACS2003364 |  | 150000 | ADVANCED CONSTRUCTION START FOR REMOVAL OF PATIO/ PUBLIC STEPS FOR FRANKLIN UNIVERSITY ALUMNI HALL AT 301 E RICH STREET
010-019482-00 | 010-S003-00900 | 2020-04-02 | DECKC2003054 |  | 150000 | PLAN APPROVAL: FINAL REVIEWED FOR COMPLIANCE UNDER: 2017 OBC AND ICC A117.1-2009 WITH MODIFICATIONS IN OBC 1112.0. WORK NOT INCLUDED IN THIS APPROVAL: PLUMBING, MECHANICAL, ELECTRICAL USE/OCCUPANCY GROUP: B CONSTRUCTION TYPE: II-B DESCRIPTION OF WO
010-019482-00 | 010-S003-00900 | 2024-06-27 | EMEPC2426622 |  | 0 | BUILDING PERMIT/PLAN REVIEW: ALTC2412461 PERFORM THE ELECTRICAL SCOPE OF WORK AS OUTLINED FOR PERMIT ALTC2412461 AND THE APPROVED DRAWINGS.
010-019482-00 | 010-S003-00900 | 2024-06-27 | EMEPC2426622 |  | 0 | BUILDING PERMIT/PLAN REVIEW: ALTC2412461 PERFORM THE ELECTRICAL SCOPE OF WORK AS OUTLINED FOR PERMIT ALTC2412461 AND THE APPROVED DRAWINGS.
010-019482-00 | 010-S003-00900 | 2024-07-01 | MMEPC2427200 |  | 0 | BUILDING PERMIT/PLAN REVIEW: ALTC2412461 ALTERATIONS TO DUCTWORK LICENSE NUMBER: H01330 ¦ SCOPE ITEM: DUCTWORK / DAMPERS
010-019482-00 | 010-S003-00900 | 2024-07-01 | MMEPC2427200 |  | 0 | BUILDING PERMIT/PLAN REVIEW: ALTC2412461 ALTERATIONS TO DUCTWORK LICENSE NUMBER: H01330 ¦ SCOPE ITEM: DUCTWORK / DAMPERS
010-019490-00 | 010-I019-06600 | 2024-01-04 | MMLSR2402389 |  | 0 | MLS SCOPE: REPLACEMENT OF A SINGLE FURNACE LICENSE NUMBER: H00150 ¦ SCOPE ITEM: FURNACES / AIR HANDLERS / RTUS
010-019491-00 | 010-I016-07000 | 2023-08-30 | ALTR2337084 |  | 15000 | PLAN APPROVAL: FINAL REVIEWED FOR COMPLIANCE UNDER: 2019 RESIDENTIAL CODE OF OHIO DESCRIPTION OF WORK: ALTER A 2 STORY FRAME, 1 FAMILY DWELLING BY ADDING SECOND, 2ND FLOOR BATHROOM TO EXISTING 8’X8’ FRONT ROOM PER APPROVED PLANS. MECHANICAL, ELECTRIC
010-019491-00 | 010-I016-07000 | 2022-11-07 | RSWDR2244803 |  | 6000 | REMOVE EXISTING 12 WINDOW(S), 2 DOOR(S) AND REPLACE WITH NEW. WORK TO COMPLY WITH RCO 612, RCO 308, AND RCO 113.6.1 WITH A U VALUE OF 0.35 OR BETTER.
010-019492-00 | 010-H068-03200 | 2019-12-18 | MMLSR1926211 |  | 0 | MLS SCOPE: REPLACEMENT OF A SINGLE FURNACE LICENSE NUMBER: H00354 ¦ SCOPE ITEM: FURNACES / AIR HANDLERS / RTUS
010-019497-00 | 010-C056-07000 | 2019-07-10 | MMLSR1913301 |  | 0 | MLS Scope: Replacement of a Single Furnace, A/C and/or Heat Pump License Number: H00150 ¦ Scope Item: furnaces / air handlers / RTUs
010-019497-00 | 010-C056-07000 | 2023-05-31 | RSWDR2322309 |  | 12800 | Remove existing shingle roof to deck and replace with new felt underlayment, ice barrier membrane at eave, necessary flashings, and new asphalt shingles. Work to comply with RCO chapter 9 & Manufacture installation instructions.Roof Info: Remove and repl
010-019497-00 | 010-C056-07000 | 2021-04-23 |  |  |  | REPAIR TREE DAMAGE & POSS N/C
010-019497-00 | 010-C056-07000 | 2020-10-27 | EMLSR2022381 |  | 0 | BUILDING PERMIT/PLAN REVIEW: DMGR2008000 MLS SCOPE: TEMPORARY/FREESTANDING SERVICE (UP TO 200 AMPS DURING CONSTRUCTION)
010-019497-00 | 010-C056-07000 | 2021-03-25 | EMEPR2110581 |  | 0 | BUILDING PERMIT/PLAN REVIEW: DMGR2008000 ROUGH AND FINISH WIRE ELECTRICALLY TO CODE
010-019497-00 | 010-C056-07000 | 2020-08-25 | DMGR2008000 |  | 120000 | PLAN APPROVAL: FINAL REVIEWED FOR COMPLIANCE UNDER: 2019 RESIDENTIAL CODE OF OHIO USE/OCCUPANCY GROUP: 1, 2, 3 FAMILY DWELLING CONSTRUCTION TYPE: V-B DESCRIPTION OF WORK: ALTER A 2 STORY FRAMED, 1 FAMILY DWELLING: PROJECT SCOPE IS TO REPAIR DAM
010-019500-10 | 010-W026-01500 | 2019-09-03
010-019501-10 | 010-W049-00500 | 2024-05-02
010-019502-00 | 010-I064-00400 | 2020-09-04 | EMEPR2018337 |  | 0 | INSTALL ONE OUTLET FOR SUMP PUMP
010-019502-00 | 010-I064-00400 | 2020-09-04 | PMEPI2008432 |  | 5072 | ALTER 2 STORY ONE FAMILY DWELLING BY INSTALLING SUMP PUMP AND LINER AND DISCHARGE LINE
010-019504-10 | 010-W001-01800 | 2019-11-01
010-019504-10 | 010-W001-01800 | 2023-01-30 |  |  |  | 2ND TRANSFER
010-019505-00 | 010-N032-11500 | 2024-01-01 |  |  |  | SPL/NWP/VD
010-019507-00 | 010-K089-02200 | 2021-03-30 | RSWDR2111140 |  | 875 | Remove existing 1 window(s), 0 door(s) and replace with new. Work to comply with RCO 612, RCO 308, and RCO 113.6.1 with a U Value of 0.35 or Better.
010-019509-00 | 010-H065-02400 | 2022-01-01 |  |  |  | SPL/NWP/VD
010-019509-00 | 010-H065-02400 | 2019-10-09 | PMLSC1920557 |  | 0 | BACKFLOW PREVENTER NEW OR REPLACEMENT
010-019512-00 | 010-H068-08200 | 2021-06-30 | EMLSR2125080 |  | 0 | MLS SCOPE: TEMPORARY/FREESTANDING SERVICE (UP TO 200 AMPS DURING CONSTRUCTION)
010-019512-00 | 010-H068-08200 | 2021-07-25 | MMEPR2128805 |  | 0 | BUILDING PERMIT/PLAN REVIEW: NEWR2114705 NEW GAS LINES LICENSE NUMBER: P00556 ¦ SCOPE ITEM: FUEL GAS OR LP GAS
010-019512-00 | 010-H068-08200 | 2021-09-10 | MMEPR2135896 |  | 0 | BUILDING PERMIT/PLAN REVIEW: NEWR2114705 NEW HOME HVAC INSTALLATION LICENSE NUMBER: H00846 ¦ SCOPE ITEM: FURNACES / AIR HANDLERS / RTUS
010-019512-00 | 010-H068-08200 | 2021-06-21 |  |  |  | RECK FOR DWELLING
010-019512-00 | 010-H068-08200 | 2021-09-13 | EMEPR2136035 |  | 0 | BUILDING PERMIT/PLAN REVIEW: NEWR2114705 ROUGH ANF FINISH WIRE ELECTRICALLY AND INSTALL PERMANENT SERVICE
010-019512-00 | 010-H068-08200 | 2021-04-23 | NEWR2114705 |  | 240000 | PLAN APPROVAL: FINAL REVIEWED FOR COMPLIANCE UNDER: 2019 RESIDENTIAL CODE OF OHIO USE/OCCUPANCY GROUP: 1, 2, 3 FAMILY DWELLING CONSTRUCTION TYPE: V-B DESCRIPTION OF WORK: BUILD A 2 STORY FRAMED, 1 FAMILY DWELLING: FULL WATERPROOF BASEMENT, 3-BE
010-019512-00 | 010-H068-08200 | 2021-07-25 | PMEPR2128804 |  | 0 | BUILDING PERMIT/PLAN REVIEW: NEWR2114705 NEW PLUMBING
010-019519-00 | 010-B014-05800 | 2021-04-12 | RSWDR2112894 |  | 7384 | Remove existing shingle roof to deck and replace with new felt underlayment, ice barrier membrane at eave, necessary flashings, and new asphalt shingles. Work to comply with RCO chapter 9 & Manufacture installation instructions.
010-019519-00 | 010-B014-05800 | 2023-04-21 | ALTR2316633 |  | 23000 | PLAN APPROVAL: FINAL REVIEWED FOR COMPLIANCE UNDER: 2019 RESIDENTIAL CODE OF OHIO USE/OCCUPANCY GROUP: 1, 2, 3 FAMILY DWELLING CONSTRUCTION TYPE: V-B DESCRIPTION OF WORK: ALTER A 1 STORY FRAMED, 1 FAMILY DWELLING BY INSTALLING 4 INTELLIJACKS,SUM
010-019520-00 | 010-C023-03200 | 2024-01-28 | MMEPR2405002 |  | 0 | BUILDING PERMIT/PLAN REVIEW: NEWR2336921 INSTALL GAS PIPING TO BOTH SIDES TOTAL 6 APPLIANCES 3 PER SIDE LICENSE NUMBER: H00610 ¦ SCOPE ITEM: FUEL GAS OR LP GAS
010-019520-00 | 010-C023-03200 | 2024-01-30 | MMEPR2405303 |  | 0 | BUILDING PERMIT/PLAN REVIEW: NEWR2336921 INSTALLATION OF NEW EQUIPMENT, DUCTWORK, DRYER VENT AND BATH FANS AS NEEDED LICENSE NUMBER: H00251 ¦ SCOPE ITEM: DUCTWORK / DAMPERS
010-019520-00 | 010-C023-03200 | 2023-11-15 | EMEPR2348413 |  | 0 | BUILDING PERMIT/PLAN REVIEW: NEWR2336921 NEW SERVICE ON DOUBLE FOR UNIBUILT (PREFAB HOME) AND MECHICALS AND HANG LIGHTS
010-019520-00 | 010-C023-03200 | 2025-01-01 |  |  |  | SPL/NWP/VD
010-019520-00 | 010-C023-03200 | 2024-01-30 | MMEPR2405303 |  | 0 | BUILDING PERMIT/PLAN REVIEW: NEWR2336921 INSTALLATION OF NEW EQUIPMENT, DUCTWORK, DRYER VENT AND BATH FANS AS NEEDED LICENSE NUMBER: H00251 ¦ SCOPE ITEM: DUCTWORK / DAMPERS
010-019520-00 | 010-C023-03200 | 2024-01-28 | MMEPR2405002 |  | 0 | BUILDING PERMIT/PLAN REVIEW: NEWR2336921 INSTALL GAS PIPING TO BOTH SIDES TOTAL 6 APPLIANCES 3 PER SIDE LICENSE NUMBER: H00610 ¦ SCOPE ITEM: FUEL GAS OR LP GAS
010-019520-00 | 010-C023-03200 | 2023-11-15 | EMEPR2348413 |  | 0 | BUILDING PERMIT/PLAN REVIEW: NEWR2336921 NEW SERVICE ON DOUBLE FOR UNIBUILT (PREFAB HOME) AND MECHICALS AND HANG LIGHTS
010-019520-00 | 010-C023-03200 | 2024-04-15 |  |  |  | ADDNS
010-019520-00 | 010-C023-03200 | 2023-10-04 | PMEPR2342208 |  | 0 | BUILDING PERMIT/PLAN REVIEW: NEWR2336921 INSTALLING NEW PLUMBING FOR FINISHED MODULAR ON TOP
010-019520-00 | 010-C023-03200 | 2023-08-30 | NEWR2336921 |  | 457198 | PLAN APPROVAL: FINAL REVIEWED FOR COMPLIANCE UNDER: 2019 RESIDENTIAL CODE OF OHIO DESCRIPTION OF WORK: BUILD A 2 STORY FRAME, 2 FAMILY DWELLING FULL BASEMENT, UNFINISHED, WATERPROOFED, 2 BEDROOMS, 1.5 BATHROOMS, 2ND FLOOR LAUNDRY. 4 MODULES,
010-019522-00 | 010-I003-09700 | 2020-12-22 | MMLSR2026503 |  | 0 | MLS Scope: Replacement of a Single Furnace License Number: H00150 ¦ Scope Item: furnaces / air handlers / RTUs
010-019523-00 | 010-I019-00800 | 2022-04-14 | MMEPR2215472 |  | 0 | BUILDING PERMIT/PLAN REVIEW: SWPLR2207685 INSTALL PLASTIC GAS LINE TO POOL HEATER AND FIRE FEATURE LICENSE NUMBER: P00584
010-019523-00 | 010-I019-00800 | 2022-03-24 | EMEPR2212567 |  | 0 | BUILDING PERMIT/PLAN REVIEW: SWPLR2207685 WIRE POOL
010-019523-00 | 010-I019-00800 | 2022-03-10 | EMEPR2210457 |  | 0 | SET SERVICE AT GARAGE AND DID SERVICE UNDER GROUND TO HOUSE FOR NEW POOL IN THE NEAR FUTURE
010-019524-00 | 010-H064-00500 | 2020-10-16 |  |  |  | OWNER STATES AN OP & CNPY/WDDK WERE REMOVED IN 2015. ADJUST SKETCH & REVIEW VALUE.
010-019524-00 | 010-H064-00500 | 2023-10-03 | MMLSR2341898 |  | 0 | MLS SCOPE: REPLACEMENT OF A SINGLE FURNACE, A/C AND/OR HEAT PUMP LICENSE NUMBER: H00425 ¦ SCOPE ITEM: AIR CONDITIONING (INCLUDING CONDENSERS, EVAPORATORS, COMPRESSORS)
010-019524-00 | 010-H064-00500 | 2023-10-25 | MMLSR2345352 |  | 0 | MLS SCOPE: REPLACEMENT OF A SINGLE FURNACE, A/C AND/OR HEAT PUMP LICENSE NUMBER: H00425 ¦ SCOPE ITEM: AIR CONDITIONING (INCLUDING CONDENSERS, EVAPORATORS, COMPRESSORS)
010-019524-00 | 010-H064-00500 | 2024-07-10 | ALTR2428318 |  | 12000 | REVIEWED FOR COMPLIANCE UNDER: 2019 RESIDENTIAL CODE OF OHIO USE/OCCUPANCY GROUP: 1, 2, 3 FAMILY DWELLING CONSTRUCTION TYPE: V-B DESCRIPTION OF WORK: ALTER A 2 STORY FRAMED, 1 FAMILY DWELLING TO BUILD 24’X12’ DETACHED DECK AND ROOF ON REAR OF DWELL
010-019524-10 | 010-W033-25700 | 2024-07-03
010-019524-10 | 010-W033-25700 | 2021-02-23
010-019525-00 | 010-I019-04900 | 2019-10-30 | MMLSR1922245 |  | 0 | MLS SCOPE: REPLACEMENT OF A SINGLE FURNACE, A/C AND/OR HEAT PUMP LICENSE NUMBER: H00150 ¦ SCOPE ITEM: FURNACES / AIR HANDLERS / RTUS
010-019525-00 | 010-I019-04900 | 2020-07-13 |  |  |  | RECK FOR REHAB
010-019527-00 | 010-G014-03700 | 2021-10-19 | EMEPC2141253 |  | 0 | Building Permit/Plan Review: PLEX2011561 power to new Temperature control cabinets. Replace existing VFD's in Mechanical room
010-019527-00 | 010-G014-03700 | 2020-07-22 | MMEPC2014653 |  | 0 | BUILDING PERMIT/PLAN REVIEW: ALTC2000045 REMOVING 2 EXISTING MULTI STACK CHILLERS AND HEADER PIPING AND INSTALLING 2 NEW 320 TON CHILLERS AND NEW HEADER PIPING. INSTALLING NEW 2 WAY VALVES AT AHU LICENSE NUMBER: SHW00072 ¦ SCOPE ITEM: CHILLERS
010-019527-00 | 010-G014-03700 | 2023-03-28 | MMEPC2313088 |  | 0 | Building Permit/Plan Review: PLEX2243614 HVAC SYSTEM RENOVATIONS PHASE 2 INSTALLATION OF NEW HVAC EQUIPMENT REQUIRING DISCONNECTIONS AND RECONNECTIONOF HVAC EQUIPMENT REQUIRED FOR PERMIT. MINOR TEMPERATURE CONTROL UPGRADE AND ONE FOR ON VAV BOX, WATER P
010-019527-00 | 010-G014-03700 | 2021-04-20 | EMEPC2114040 |  | 0 | Building Permit/Plan Review: plex2011561 Disconnect and reconnect feed to HVAC equipment being replaced
010-019527-00 | 010-G014-03700 | 2020-11-20 | EMEPC2024511 |  | 0 | BUILDING PERMIT/PLAN REVIEW: PLEX2002445 INSTALL 4 VEHICLE CHARGERS, NEW SUBPANEL, KNOX BOX AND OUTLETS
010-019529-00 | 010-D049-04900 | 2021-03-15 | RSWDR2108920 |  | 15151 | Remove existing 1 window(s), 0 door(s) and replace with new. Work to comply with RCO 612, RCO 308, and RCO 113.6.1 with a U Value of 0.35 or Better.Windows Info: Remove and replace 1 window in attic, like for like Remove existing shingle roof to deck
010-019529-00 | 010-D049-04900 | 2024-02-29 | PMLSR2409335 |  | 0 | MLS SCOPE: WATER HEATER REPLACEMENT
010-019531-00 | 010-F021-05200 | 2019-12-11 |  |  |  | COMPL OF INT REMODEL, WINDOWS COVERED FOR PROTECTION
010-019531-00 | 010-F021-05200 | 2019-06-05 |  |  |  | RECHECK FOR BOARDED UP
010-019532-00 | 010-J006-05500 | 2023-12-30 | RSWDR2353291 |  | 10000 | REMOVE EXISTING 0 WINDOW(S), 1 DOOR(S) AND REPLACE WITH NEW. WORK TO COMPLY WITH RCO 612, RCO 308, AND RCO 113.6.1 WITH A U VALUE OF 0.35 OR BETTER. REMOVE EXISTING EXTERIOR WALL COVERING SYSTEM AND REPLACE WITH NEW EXTERIOR SIDING OVER AN APPROVED WA
010-019534-00 | 010-J028-00400 | 2023-08-21 | MMLSR2335421 |  | 0 | MLS Scope: Replacement of a Single Furnace, A/C and/or Heat Pump License Number: H00150 ¦ Scope Item: furnaces / air handlers / RTUs
010-019534-00 | 010-J028-00400 | 2021-11-29 | EMLSR2146999 |  | 0 | BUILDING PERMIT/PLAN REVIEW: PLEX2145644 MLS SCOPE: ELECTRIC FOR SOLAR PHOTOVOLTAIC (PV) SYSTEM
010-019534-00 | 010-J028-00400 | 2021-12-23 | PMLSR2150215 |  | 0 | MLS SCOPE: WATER HEATER REPLACEMENT
010-019536-00 | 010-I061-03700 | 2023-06-07 | PMLSR2323556 |  | 0 | MLS SCOPE: WATER HEATER REPLACEMENT
010-019536-00 | 010-I061-03700 | 2023-07-06 | PMLSR2327942 |  | 0 | MLS SCOPE: WATER HEATER REPLACEMENT
010-019538-00 | 010-C052-05200 | 2021-03-18 | RSWDR2109635 |  | 300 | Remove existing 3 window(s), 0 door(s) and replace with new. Work to comply with RCO 612, RCO 308, and RCO 113.6.1 with a U Value of 0.35 or Better.Windows Info: 2 SIDE STREET WINDOWS 1 STREET SIDE LIVING ROOM WINDOW
010-019538-00 | 010-C052-05200 | 2019-01-31 | EMEPR1902064 |  | 0 | UPDATE ELECTRICAL SERVICE
010-019541-00 | 010-S003-00600 | 2021-02-22 | ALTC2106340 |  | 150000 | PLAN APPROVAL: FINAL REVIEWED FOR COMPLIANCE UNDER: 2017 OBC AND ICC A117.1-2009 WITH MODIFICATIONS IN OBC 1112.0. WORK NOT INCLUDED IN THIS APPROVAL: FIRE ALARM, FIRE SUPPRESSION BUILDING USE/OCCUPANCY: B CONSTRUCTION TYPE: II-B DESCRIPTION OF W
010-019541-00 | 010-S003-00600 | 2021-09-09 | EMEPC2135580 |  | 0 | BUILDING PERMIT/PLAN REVIEW: ALTC2106340 INSTALLING NEW LIGHT FIXTURES, RECEPTACLES, SWITCHING AND FLOOR BOXES FOR REMODEL
010-019541-00 | 010-S003-00600 | 2021-10-06 | PMEPC2139684 |  | 0 | BUILDING PERMIT/PLAN REVIEW: ALTC2106340 INSTALLATION OF NEW KITCHENETTE SINK IN EXISTING KITCHENETTE SPACE. LIMITED TO MINOR DRAIN AND WATER ADJUSTMENTS TO EXISTING PLUMBING.
010-019541-00 | 010-S003-00600 | 2019-08-13 | FALRC1908284 |  | 0 | ALTER EXISTING FIRE ALARM SYSTEM FOR FRANKLIN UNIVERSITY IN FISHER HALL BY ADDING 2 NEW NOTIFICATION DEVICES FOR AN INTERIOR REMODEL. REFERENCE B.P. ALTC1907727 - (2) A/V DEVICES.
010-019541-00 | 010-S003-00600 | 2021-09-10 | FALRC2135971 |  | 0 | ALTER EXISTING FIRE ALARM SYSTEM ON THE SECOND FLOOR FOR FRANKLIN UNIVERSITY IN THE BOARD ROOM BY INSTALLING NOTIFICATION DEVICES FOR AN INTERIOR ALTERATION. NO CHANGE TO SEQUENCE MATRIX. REFERENCE B.P. ALTC2106340 - (3) A/V DEVICES.
010-019541-00 | 010-S003-00600 | 2019-09-11 | EMEPC1918284 |  | 0 | BUILDING PERMIT/PLAN REVIEW: ALTC1907727 ELECTRICAL ALTERATION OF 2ND FL TENANT SPACE
010-019541-00 | 010-S003-00600 | 2021-11-08 | MMEPC2144296 |  | 0 | BUILDING PERMIT/PLAN REVIEW: ALTC2106340 INSTALL DUCTWORK AND AIR DEVICES PER THE APPROVED PRINTS. LICENSE NUMBER: H00290 ¦ SCOPE ITEM: DUCTWORK / DAMPERS
010-019541-00 | 010-S003-00600 | 2019-08-13 | FALRC1908284 |  | 0 | ALTER EXISTING FIRE ALARM SYSTEM FOR FRANKLIN UNIVERSITY IN FISHER HALL BY ADDING 2 NEW NOTIFICATION DEVICES FOR AN INTERIOR REMODEL. REFERENCE B.P. ALTC1907727 - (2) A/V DEVICES.
010-019541-00 | 010-S003-00600 | 2019-09-26 | MMEPC1919511 |  | 0 | BUILDING PERMIT/PLAN REVIEW: ALTC1907727 FISHER HALL MISC DUCT MODIFICATION & DEVICES; CA193010-LT LICENSE NUMBER: H00140 ¦ SCOPE ITEM: DUCTWORK / DAMPERS
010-019541-00 | 010-S003-00600 | 2021-09-10 | FALRC2135971 |  | 0 | ALTER EXISTING FIRE ALARM SYSTEM ON THE SECOND FLOOR FOR FRANKLIN UNIVERSITY IN THE BOARD ROOM BY INSTALLING NOTIFICATION DEVICES FOR AN INTERIOR ALTERATION. NO CHANGE TO SEQUENCE MATRIX. REFERENCE B.P. ALTC2106340 - (3) A/V DEVICES.
010-019541-00 | 010-S003-00600 | 2023-05-18 | ALTC2320607 |  | 50000 | 300 E MAIN ST PLAN APPROVAL: FINAL. REVIEWED FOR COMPLIANCE UNDER: 2017 OBC AND ICC A117.1-2009 WITH MODIFICATIONS IN OBC 1112.0. WORK REQUIRING SEPARATE APPLICATION: N/A WORK NOT APPLICABLE: PLUMBING, ELECTRICAL, FIRE ALARM PROJECT USE/OCCUPANC
010-019541-00 | 010-S003-00600 | 2023-06-08 | MMEPC2323889 |  | 0 | BUILDING PERMIT/PLAN REVIEW: ALTC2320607 INSTALL GRILLES LICENSE NUMBER: H00137 ¦ SCOPE ITEM: FURNACES / AIR HANDLERS / RTUS
010-019541-00 | 010-S003-00600 | 2023-06-02 | EMEPC2322930 |  | 0 | BUILDING PERMIT/PLAN REVIEW: ALTC2320607 ADD TWO OFFICES IN EXISTING CONFERENCE ROOM
010-019543-00 | 010-E048-09600 | 2023-05-11 | RSWDR2319571 |  | 14000 | Remove existing exterior wall covering system and replace with new exterior siding over an approved water-resistive barrier. Work to comply with RCO 703.
010-019543-00 | 010-E048-09600 | 2019-10-22 | RSWDR1905420 |  | 5500 | REMOVE EXISTING 4 WINDOW(S), 0 DOOR(S) AND REPLACE WITH NEW. WORK TO COMPLY WITH RCO 612, RCO 308, AND RCO 113.6.1 WITH A U VALUE OF 0.35 OR BETTER. REMOVE EXISTING SHINGLE ROOF TO DECK AND REPLACE WITH NEW FELT UNDERLAYMENT, ICE BARRIER MEMBRANE AT E
010-019545-00 | 010-J022-03800 | 2024-02-21 | PMLSR2407980 |  | 0 | MLS SCOPE: WATER HEATER REPLACEMENT
010-019545-00 | 010-J022-03800 | 2024-02-21 | MMLSR2407973 |  | 0 | MLS SCOPE: REPLACEMENT OF A SINGLE FURNACE LICENSE NUMBER: H01127 ¦ SCOPE ITEM: FURNACES / AIR HANDLERS / RTUS
010-019548-00 | 010-H068-03700 | 2019-05-31 | RSWDR1902567 |  | 17723 | REMOVE EXISTING SHINGLE ROOF TO DECK AND REPLACE WITH NEW FELT UNDERLAYMENT, ICE BARRIER MEMBRANE AT EAVE, NECESSARY FLASHINGS, AND NEW ASPHALT SHINGLES. WORK TO COMPLY WITH RCO CHAPTER 9 & MANUFACTURE INSTALLATION INSTRUCTIONS.
010-019549-00 | 010-I022-08300 | 2019-08-12 | RSWDM1908269 |  | 20000 | BUILDING PERMIT TO REMOVE EXISTING ROOFING TO DECK AND INSTALL NEW ASPHALT SHINGLE ROOFING, FELT, ICE GUARD, AND FLASHINGS ON AN EXISTING MULTI-FAMILY BUILDING NO DRAWINGS OR SPECS PROVIDED. A FINAL STRUCTURAL INSPECTION WILL BE REQUIRED TO COMPLETE TH
010-019553-00 | 010-K027-00200 | 2021-08-20 | MMLSR2132950 |  | 0 | MLS Scope: Replacement of a Single A/C Unit or Heat Pump License Number: H00140 ¦ Scope Item: air conditioning (including condensers, evaporators, compressors)
010-019553-00 | 010-K027-00200 | 2021-08-13 | EMEPR2131992 |  | 0 | AC
010-019553-00 | 010-K027-00200 | 2021-08-13 | EMEPR2131993 |  | 0 | AC
010-019553-00 | 010-K027-00200 | 2021-08-20 | MMLSR2132949 |  | 0 | MLS Scope: Replacement of a Single A/C Unit or Heat Pump License Number: H00140 ¦ Scope Item: air conditioning (including condensers, evaporators, compressors)
010-019553-10 | 010-W049-03200 | 2023-05-01
010-019553-10 | 010-W049-03200 | 2019-05-03
010-019553-10 | 010-W049-03200 | 2020-10-06 |  |  |  | REVIEW AFFIDAVIT OF MANUF HOME PARK OPERATOR ESTIMATE OF VALUE
010-019553-10 | 010-W049-03200 | 2020-10-06 |  |  |  | CHK FOR STATUS, CONDITION, AND VALUE
010-019553-10 | 010-W049-03200 | 2021-02-23
010-019553-10 | 010-W049-03200 | 2020-12-21 |  |  |  | RECHECK 2022 FOR REPAIRS/REMOVAL
010-019554-10 | 010-W026-07800 | 2022-06-16
010-019554-10 | 010-W026-07800 | 2023-06-20 |  |  |  | VALUE CHANGE
010-019554-10 | 010-W026-07800 | 2020-09-08 |  | M
010-019554-10 | 010-W026-07800 | 2024-07-03
010-019556-00 | 010-B059-04800 | 2022-05-17 | RSWDR2220145 |  | 27925 | REMOVE EXISTING 1 WINDOW(S), 2 DOOR(S) AND REPLACE WITH NEW. WORK TO COMPLY WITH RCO 612, RCO 308, AND RCO 113.6.1 WITH A U VALUE OF 0.35 OR BETTER. REMOVE EXISTING EXTERIOR WALL COVERING SYSTEM AND REPLACE WITH NEW EXTERIOR SIDING OVER AN APPROVED WA
010-019556-00 | 010-B059-04800 | 2021-03-31 | PMLSR2111467 |  | 0 | MLS Scope: Water Heater Replacement
010-019556-10 | 010-W016-09500 | 2024-03-15 |  |  |  | **MH TO VOID** PARK CLOSED IN 2019
010-019557-00 | 010-O059G-00600 | 2022-01-01 |  |  |  | SPL/NWP/VD
010-019557-10 | 010-W033-28700 | 2020-09-08 |  | M
010-019562-00 | 010-I032-07700 | 2019-03-12 | EMLSR1904650 |  | 0 | MLS SCOPE: TEMPORARY/FREESTANDING SERVICE (UP TO 200 AMPS DURING CONSTRUCTION)
010-019562-00 | 010-I032-07700 | 2019-04-02 | MMEPR1906082 |  | 0 | BUILDING PERMIT/PLAN REVIEW: NEWR1901548 RUN CSST TO ALL GAS APPLIANCES. LICENSE NUMBER: P00273 ¦ SCOPE ITEM: FUEL GAS OR LP GAS
010-019562-00 | 010-I032-07700 | 2019-06-12 | MMEPR1911315 |  | 0 | BUILDING PERMIT/PLAN REVIEW: NEWR1901548 NEW FURNACE AIR CONDITIONER BATH FANS DUCT WORK LICENSE NUMBER: H00306 ¦ SCOPE ITEM: FURNACES / AIR HANDLERS / RTUS
010-019562-00 | 010-I032-07700 | 2019-02-26 | NEWR1901548 |  | 323000 | BUILD 2 STORY FRAME, 1 FAMILY DWELLING, WITH FULL BASEMENT, UNFINISHED, WATERPROOFED, 2 CAR DETACHED GARAGE, 2.5 BATHROOMS, 4 BEDROOMS, COVERED FRONT AND BACK PORCH. PROVIDE FIRE RESISTANCE MEMBRANE ON THE BOTTOM SIDE OF THE FLOOR FRAMING CODE:
010-019562-00 | 010-I032-07700 | 2019-04-02 | PMEPR1906079 |  | 0 | BUILDING PERMIT/PLAN REVIEW: NEWR1901548 PLUMBING- RUN DWV AND WATER PIPING TO ALL FIXTURES.
010-019562-00 | 010-I032-07700 | 2019-01-11 |  |  |  | NEW DWLG
010-019562-00 | 010-I032-07700 | 2020-01-01 |  |  |  | SPL_NWP_VD
010-019562-00 | 010-I032-07700 | 2019-12-13 |  |  | 339942 | CRA (710) 15 YR (2020-2034) 100% ABT ON A NEW STRUCTURE.
010-019562-00 | 010-I032-07700 | 2019-06-13 | EMEPR1911405 |  | 0 | BUILDING PERMIT/PLAN REVIEW: NEWR1901548 WIRE NEW HOME COMPLETE
010-019565-00 | 010-D028-05900 | 2020-01-01 |  |  |  | SPL_NWP_VD
010-019565-00 | 010-D028-05900 | 2019-01-23 | ALTC1900523 |  | 250000 | 1480 WEST BROAD STREET, COLUMBUS, OH 43222 RENOVATION PLAN APPROVAL: CONDITIONAL – CONTINGENT UPON SUBMITTAL AND APPROVAL OF SPECIALTY FIRE SUPPRESSION SYSTEM FOR TYPE I HOOD REVIEWED FOR COMPLIANCE UNDER: 2017 OBC AND ICC A117.1-2009 WITH MODIFI
010-019565-00 | 010-D028-05900 | 2019-03-12 | EMEPC1905284 |  | 0 | BUILDING PERMIT/PLAN REVIEW: ALTC1900523 COMPLETE REWIRE OF INSIDE AND OUTSIDE. ADDING ONE NEW POLE LIGHT IN REAR OF BUILDING.
010-019565-00 | 010-D028-05900 | 2019-04-05 | MMEPC1906333 |  | 0 | BUILDING PERMIT/PLAN REVIEW: ALTC1900523 INSTALL DUCT AND AIR DEVICE FOR THREE EXISTING RTUS, ONE NEW EXHAUST FAN, AND ONE TYPE ONE HOOD. LICENSE NUMBER: H00741 ¦ SCOPE ITEM: FURNACES / AIR HANDLERS / RTUS
010-019565-00 | 010-D028-05900 | 2019-02-22 | MMEPC1903476 |  | 0 | BUILDING PERMIT/PLAN REVIEW: ALTC1900523 (8) GAS CONNECTIONS LICENSE NUMBER: P00251 ¦ SCOPE ITEM: FUEL GAS OR LP GAS
010-019565-00 | 010-D028-05900 | 2019-04-19 | FSUPC1903658 |  | 0 | 1480 W BROAD ST. REFERENCE BLDG. PERMIT #ALTC1900523. POPEYE'S CHICKEN. INSTALL WET CHEMICAL FIRE SUPPRESSION SYSTEM IN KITCHEN EXHAUST HOOD.
010-019565-00 | 010-D028-05900 | 2019-01-30 |  |  |  | REHAB/OCC
010-019565-00 | 010-D028-05900 | 2019-02-19 | PMEPC1903152 |  | 0 | BUILDING PERMIT/PLAN REVIEW: ALTC1900523 RESTAURANT KITCHEN AND RESTROOMS
010-019565-00 | 010-D028-05900 | 2019-02-08 | GBLW1900187 |  | 0 | POPEYES INSTALL ONE SET OF 22 TALL INTERNALLY ILLUMINATED CHANNEL LETTERS AND SINGLE FACE CABINET PER DESIGN
010-019565-00 | 010-D028-05900 | 2019-04-19 | FSUPC1903658 |  | 0 | 1480 W BROAD ST. REFERENCE BLDG. PERMIT #ALTC1900523. POPEYE'S CHICKEN. INSTALL WET CHEMICAL FIRE SUPPRESSION SYSTEM IN KITCHEN EXHAUST HOOD.
010-019565-00 | 010-D028-05900 | 2019-02-08 | GGBB1900186 |  | 0 | POPEYES REFACE EXISTING 107 SQ FT GROUND SIGN WITH NEW 6 X 12 FACES PER DESIGN AND 5 X 7 CHANGEABLE COPY
010-019569-00 | 010-I023-00300 | 2021-06-04 | MMEPR2120806 |  | 0 | BUILDING PERMIT/PLAN REVIEW: ALTR2106273 INSTALL 1 FULL SYSTEM AND DUCTWORK AT 107 FRANKLIN AND FULL SYSTEM AND DUCTWORK AT 109 FRANKLIN FOR A TOTAL OF 2 SYSTEMS AND GAS LINES . LICENSE NUMBER: H00350 ¦ SCOPE ITEM: AIR CONDITIONING (INCLUDING CONDENSER
010-019569-00 | 010-I023-00300 | 2021-04-27 | EMEPR2115143 |  | 0 | BUILDING PERMIT/PLAN REVIEW: ALTR2106273 ELECTRIC PER PLANS
010-019569-00 | 010-I023-00300 | 2021-03-16 | RSWDR2109244 |  | 5109 | BUILDING PERMIT TO REMOVE EXISTING SHINGLE ROOF TO DECK ON BUILDING AND REPLACE WITH NEW FELT UNDERLAYMENT, ICE BARRIER MEMBRANE AT EAVE, NECESSARY FLASHINGS, AND NEW ASPHALT SHINGLES. WORK TO COMPLY WITH RCO 905.2, OBC 1507, AND MANUFACTURE INSTALLATION
010-019569-00 | 010-I023-00300 | 2021-02-22 | ALTR2106273 |  | 40000 | PLAN APPROVAL: FINAL REVIEWED FOR COMPLIANCE UNDER: 2019 RESIDENTIAL CODE OF OHIO DESCRIPTION OF WORK: ALTER A 2 STORY FRAME, 2 FAMILY DWELLING FULL BASEMENT, UNFINISHED, RESIDENCE. RENOVATION INCLUDES REMODELED KITCHENS AND BATHROOMS IN BOTH UN
010-019569-00 | 010-I023-00300 | 2021-05-10 | PMEPR2116875 |  | 0 | BUILDING PERMIT/PLAN REVIEW: ALTR2106273 INSTALL NEW DVW FOR GROUND FLOOR UNIT FOR KITCHEN SINK AND DISHWASHER, REMOVING CAST IRON AND REPLACING WITH PVC, 1 TUB/SHOWER, 1 TOILET AND LAV AND LAUNDRY INSTALL NEW DVW FOR TOP FLOOR UNIT FOR KITCHEN SINK/DIS
010-019569-00 | 010-I023-00300 | 2020-01-29 |  |  |  | OWNER FEELS THE SQ FT OF THE HOME IS NOT CORRECT BECAUSE THE THIRD FLOOR IS NOT FINISHED. REVIEW PARCEL.
010-019570-00 | 010-I023-00400 | 2021-10-28 | NEWR2142739 |  | 300000 | 2 STORY FRAME, 1 FAMILY DWELLING FULL BASEMENT, UNFINISHED, WATERPROOFED, 2 CAR DETACHED GARAGE, 1 PREFAB FIREPLACE, 3 BEDROOMS, 2.5 BATHR
010-019570-00 | 010-I023-00400 | 2022-02-08 | PMEPR2206374 |  | 0 | BUILDING PERMIT/PLAN REVIEW: NEWR2142739 1001 FRANKLIN
010-019570-00 | 010-I023-00400 | 2023-04-18 | EMEPR2316080 |  | 0 | BUILDING PERMIT/PLAN REVIEW: ALTR2308872 RAN 14/2 & 12/2 WIRES AND OUTLETS & LIGHT SWITCHES ROUGH & FINAL
010-019570-00 | 010-I023-00400 | 2023-02-23 | ALTR2308872 |  | 33000 | PLAN APPROVAL: FINAL REVIEWED FOR COMPLIANCE UNDER: 2019 RESIDENTIAL CODE OF OHIO USE/OCCUPANCY GROUP: 1, 2, 3 FAMILY DWELLING CONSTRUCTION TYPE: V-B DESCRIPTION OF WORK: ALTER A 2 STORY FRAMED, 1 FAMILY DWELLING BY FINISHING THE BASEMENT AN CR
010-019570-00 | 010-I023-00400 | 2022-05-02 | MMEPR2217812 |  | 0 | BUILDING PERMIT/PLAN REVIEW: NEWR2142739 MECHANICAL GAS, ROUGH AND FINISH LICENSE NUMBER: P00697 ¦ SCOPE ITEM: FUEL GAS OR LP GAS
010-019570-00 | 010-I023-00400 | 2023-07-15 |  |  |  | REAR ADDNS
010-019570-00 | 010-I023-00400 | 2023-02-13 | RSWDR2307370 |  | 8831 | REMOVE EXISTING 0 WINDOW(S), 1 DOOR(S) AND REPLACE WITH NEW. WORK TO COMPLY WITH RCO 612, RCO 308, AND RCO 113.6.1 WITH A U VALUE OF 0.35 OR BETTER.
010-019570-00 | 010-I023-00400 | 2023-04-18 | PMEPR2316084 |  | 0 | BUILDING PERMIT/PLAN REVIEW: ALTR2308872 ROUGH PLUMBING FOR 1/2 BATHROOM - FINAL BUILDER COMPLETED ROUGH
010-019570-00 | 010-I023-00400 | 2023-04-18 | MMEPR2316079 |  | 0 | BUILDING PERMIT/PLAN REVIEW: ALTR2308872 BATHROOM EXHAUST VENT LICENSE NUMBER: HO9999
010-019570-00 | 010-I023-00400 | 2022-03-16 | MMEPR2211198 |  | 0 | BUILDING PERMIT/PLAN REVIEW: NEWR2142739 NEW CONSTRUCTION HVAC: FURNACE, OUTDOOR UNIT, DUCTWORK, REGISTERS, ETC... LICENSE NUMBER: H01100 ¦ SCOPE ITEM: FURNACES / AIR HANDLERS / RTUS
010-019570-00 | 010-I023-00400 | 2021-12-04 | MMEPR2147783 |  | 0 | BUILDING PERMIT/PLAN REVIEW: NEWR2142739 PERMIT FOR FIREPLACE LICENSE NUMBER: HIC-L00784 ¦ SCOPE ITEM: FACTORY BUILT FIREPLACES (PRE-FAB)
010-019570-00 | 010-I023-00400 | 2023-04-18 | MMEPR2316079 |  | 0 | BUILDING PERMIT/PLAN REVIEW: ALTR2308872 BATHROOM EXHAUST VENT LICENSE NUMBER: HO9999
010-019570-00 | 010-I023-00400 | 2022-01-13 | EMLSR2203246 |  | 0 | BUILDING PERMIT/PLAN REVIEW: NEWR2142739 MLS SCOPE: TEMPORARY/FREESTANDING SERVICE (UP TO 200 AMPS DURING CONSTRUCTION)
010-019570-00 | 010-I023-00400 | 2022-01-13 | EMEPR2203244 |  | 0 | BUILDING PERMIT/PLAN REVIEW: NEWR2142739 INSTALL ELECTRIC FOR NEWLY CONSTRUCTED HOUSE, AND INSTALL TEMP POLE .
010-019582-00 | 010-H056-04900 | 2021-05-18 |  |  |  | RECHECK FOR INT/EXT REHAB
010-019582-00 | 010-H056-04900 | 2022-04-21 |  |  |  | RECK 2023 FOR INT/EXT REHAB
010-019582-00 | 010-H056-04900 | 2019-02-05 |  |  |  | REHAB
010-019582-00 | 010-H056-04900 | 2019-09-19 |  |  |  | RECK 21 FOR TOT INT/EXT REHAB NO CHANGES SEEN NVC 9-19-19 JHR 4A
010-019582-00 | 010-H056-04900 | 2023-02-17 |  |  |  | RECK FOR INT/EXT REHAB
010-019582-00 | 010-H056-04900 | 2024-01-09 | ALTR2402902 |  | 107000 | PLAN APPROVAL: FINAL REVIEWED FOR COMPLIANCE UNDER: 2019 RESIDENTIAL CODE OF OHIO USE/OCCUPANCY GROUP: 1, 2, 3 FAMILY DWELLING CONSTRUCTION TYPE: V-B DESCRIPTION OF WORK: ALTER A 1 STORY FRAMED, 1 FAMILY DWELLING, ALTERATION TO RENOVATE HOUSE B
010-019582-00 | 010-H056-04900 | 2025-02-10 |  |  |  | INT/EXT REHAB
010-019582-00 | 010-H056-04900 | 2024-02-08 |  |  |  | RECK FOR INT/EXT REHAB
010-019582-00 | 010-H056-04900 | 2024-01-09 | ALTR2402902 |  | 107000 | PLAN APPROVAL: FINAL REVIEWED FOR COMPLIANCE UNDER: 2019 RESIDENTIAL CODE OF OHIO USE/OCCUPANCY GROUP: 1, 2, 3 FAMILY DWELLING CONSTRUCTION TYPE: V-B DESCRIPTION OF WORK: ALTER A 1 STORY FRAMED, 1 FAMILY DWELLING, ALTERATION TO RENOVATE HOUSE B
010-019583-00 | 010-J019-02000 | 2024-03-21 | PMEPM2412306 |  | 0 | REPLACE CAST IRON LINES IN CEILING FOR BATHROOM ON SECOND FLOOR WITH DWV PLASTIC AND FITTINGS.
010-019583-00 | 010-J019-02000 | 2021-05-05 | RSWDR2116330 |  | 6000 | REMOVE EXISTING EXTERIOR WALL COVERING SYSTEM AND REPLACE WITH NEW EXTERIOR SIDING OVER AN APPROVED WATER-RESISTIVE BARRIER. WORK TO COMPLY WITH RCO 703.SIDING INFO: VINYL SIDING AND HOUSE WRAP BEING INSTALLED OVER THE OLD WOOD SIDING REMOVE EXISTING S
010-019583-00 | 010-J019-02000 | 2019-01-22 |  |  |  | INT REMODEL
010-019583-00 | 010-J019-02000 | 2021-02-23 |  |  |  | INT/EXT REMODEL
010-019583-00 | 010-J019-02000 | 2020-03-13 |  |  |  | WATER HEATER AND REPL OF OP
010-019583-00 | 010-J019-02000 | 2019-10-14 | PMLSR1921025 |  | 0 | MLS SCOPE: WATER HEATER REPLACEMENT
010-019583-00 | 010-J019-02000 | 2019-09-18 | DECKR1909778 |  | 4500 | EXPIRED PORCH 1804137 ALTER A 2 STORY SINGLE FAM DWG SCOPE IS TO REMOVE THE EXISTING PORCH AND REPLACE WITH A NEW PORCH. ALSO NEW WINDOWS, AND ROOF OVER NEW PORCH AND VINYL SIDING.
010-019583-00 | 010-J019-02000 | 2021-06-10 | DECKR2121952 |  | 2000 | PLAN APPROVAL: FINAL REVIEWED FOR COMPLIANCE UNDER: 2019 RESIDENTIAL CODE OF OHIO USE/OCCUPANCY GROUP: 1, 2, 3 FAMILY DWELLING CONSTRUCTION TYPE: V-B DESCRIPTION OF WORK: ALTER A 1 FAMILY DWELLING BY REMOVING AND REBUILDING ATTACHED DECK ON TH
010-019584-00 | 010-I032-12000 | 2019-10-31 |  |  |  | RECK FOR REMOD/DEMO
010-019584-00 | 010-I032-12000 | 2019-01-31 |  |  |  | RECK FOR REMOD/DEMO
010-019584-00 | 010-I032-12000 | 2021-02-16 |  |  |  | FOR REMOD/OCCUP
010-019588-00 | 010-J037-10100 | 2020-03-05 | MMLSR2004903 |  | 0 | MLS SCOPE: REPLACEMENT OF A SINGLE A/C UNIT OR HEAT PUMP LICENSE NUMBER: H00140 ¦ SCOPE ITEM: AIR CONDITIONING (INCLUDING CONDENSERS, EVAPORATORS, COMPRESSORS)
010-019588-00 | 010-J037-10100 | 2019-05-08 | MMLSR1908627 |  | 0 | MLS SCOPE: REPLACEMENT OF A SINGLE FURNACE LICENSE NUMBER: H00140 ¦ SCOPE ITEM: FURNACES / AIR HANDLERS / RTUS
010-019589-00 | 010-I027-03600 | 2021-04-13 | RSWDR2113060 |  | 58830 | Alter existing dwelling building to remove existing shingle roof to deck and replace with new felt underlayment, ice barrier membrane at eave, necessary flashings, and standing seam metal roof. Work to comply with RCO 905.2 & Manufacturer installation i
010-019591-10 | 010-W033-24300 | 2020-09-08 |  | M
010-019591-10 | 010-W033-24300 | 2021-03-30 |  |  |  | 2ND TRANSFER
010-019592-00 | 010-E057-13200 | 2022-06-17 | RSWDR2224803 |  | 8500 | REMOVE EXISTING 11 WINDOW(S), 2 DOOR(S) AND REPLACE WITH NEW. WORK TO COMPLY WITH RCO 612, RCO 308, AND RCO 113.6.1 WITH A U VALUE OF 0.35 OR BETTER. REMOVE EXISTING EXTERIOR WALL COVERING SYSTEM AND REPLACE WITH NEW EXTERIOR SIDING OVER AN APPROVED W
010-019592-00 | 010-E057-13200 | 2022-07-07 | ALTR2227293 |  | 50000 | PLAN APPROVAL: FINAL REVIEWED FOR COMPLIANCE UNDER: 2019 RESIDENTIAL CODE OF OHIO USE/OCCUPANCY GROUP: 1, 2, 3 FAMILY DWELLING CONSTRUCTION TYPE: V-B DESCRIPTION OF WORK: ALTER A 2 STORY FRAMED, 1 FAMILY DWELLING: PROJECT SCOPE IS TO RENOVATE T
010-019593-00 | 010-I027-03700 | 2021-02-22 | RSWDR2106107 |  | 8934 | Remove existing shingle roof to deck and replace with new felt underlayment, ice barrier membrane at eave, necessary flashings, and new asphalt shingles. Work to comply with RCO chapter 9 & Manufacture installation instructions.Roof Info: Shingle and sla
010-019593-00 | 010-I027-03700 | 2023-08-02 | EMEPR2332579 |  | 0 | Repair/ replace existing 200 amp service
010-019594-00 | 010-I012-03100 | 2019-05-02 | MMLSR1908212 |  | 0 | MLS SCOPE: REPLACEMENT OF A SINGLE A/C UNIT OR HEAT PUMP LICENSE NUMBER: H00043 ¦ SCOPE ITEM: AIR CONDITIONING (INCLUDING CONDENSERS, EVAPORATORS, COMPRESSORS)
010-019595-00 | 010-I057-03000 | 2022-11-02 | EMEPR2244144 |  | 0 | up grade service to 200 amp
010-019598-00 | 010-J031-02100 | 2019-02-01 |  |  |  | RECK FOR OCCUP
010-019598-10 | 010-W033-19300 | 2022-11-04
010-019600-00 | 010-I019-03300 | 2021-03-04 | EMEPR2107774 |  | 0 | BUILDING PERMIT/PLAN REVIEW: ALTR2011765 REWIRE AS REQUIRED
010-019600-00 | 010-I019-03300 | 2021-02-25 | MMEPR2106903 |  | 0 | BUILDING PERMIT/PLAN REVIEW: ALTR2011765 FURNACE AND AC REPLACEMENT WITH SOME DUCT ALTERATIONS, BATH FANS AND DRYER VENT. DUCTLESS MINI-SPLIT TO 3RD FLOOR LICENSE NUMBER: H00251 ¦ SCOPE ITEM: DUCTWORK / DAMPERS
010-019600-00 | 010-I019-03300 | 2021-09-03 | EMEPR2135047 |  | 0 | BUILDING PERMIT/PLAN REVIEW: ALTR2011765 HOISE WAS REWIRED AND ROUGH INSPECTION WAS COMPLETED BY ANOTHER COMPANY. THE ORIGINAL COMPANY WALKED AWAY SO I NEED THE PERMIT PUT UNDER EDDS ELECTRIC.
010-019600-00 | 010-I019-03300 | 2021-03-09 | PMEPR2108197 |  | 0 | BUILDING PERMIT/PLAN REVIEW: ALTR2011765 ROUGH/FINISH ON EXISTING 1 FAMILY DWELLING
010-019604-00 | 010-I028-04400 | 2020-02-11 | PMLSM2003106 |  | 0 | MLS SCOPE: WATER HEATER REPLACEMENT
010-019605-00 | 010-J033-10300 | 2019-11-27 | ALTR1912658 |  | 6000 | ALTER A 2 STORY FRAMED, 1 FAMILY DWELLING BY REMOVE WALL AND INSTALL LVL IN DINING ROOM. TRUSS DRAWINGS AND LVL CUT SHEETS WILL BE ON SITE BY TIME OF INSPECTION. ELECTRICAL LIGHTING AND RECEPTACLES WILL BE INSTALLED PER NEC. GERMAN VILLAGE HISTORIC DIST
010-019606-10 | 010-W016-11000 | 2024-03-15 |  |  |  | **MH TO VOID** PARK CLOSED IN 2019
010-019609-00 | 010-O102B-03000 | 2024-01-04 | RSWDR2402795 |  | 9905 | Remove existing shingle roof to deck and replace with new felt underlayment, ice barrier membrane at eave, necessary flashings, and new asphalt shingles. Work to comply with RCO chapter 9 & Manufacture installation instructions.Roof Info: Shingle tear of
010-019609-00 | 010-O102B-03000 | 2023-01-01 |  |  |  | SPL/NWP/VD
010-019613-00 | 010-D046-10000 | 2021-09-14 | EMEPR2136417 |  | 0 | REPLACING THE ELECTRIC METER BOX ON THE BACK OF THE HOUSE Completion of the work described on this permit does not comply building order #VIOL1800151 or any other building order associated with this parcel.
010-019616-00 | 010-G008-03700 | 2022-01-14 | ALTC2203463 |  | 545475 | PLAN APPROVAL: FINAL. REVIEWED FOR COMPLIANCE UNDER: 2017 OBC AND ICC A117.1-2009 WITH MODIFICATIONS IN OBC 1112.0. WORK NOT INCLUDED IN THIS APPROVAL: PLUMBING, MECHANICAL, ELECTRICAL, FIRE ALARM, FIRE SUPPRESSION PROJECT USE/OCCUPANCY: S-
010-019619-00 | 010-O054AA-03000 | 2019-11-12 | PMLSR1923295 |  | 0 | MLS SCOPE: WATER HEATER REPLACEMENT
010-019619-10 | 010-W034-09100 | 2021-07-28
010-019620-00 | 010-J039-01400 | 2021-11-22 | MMEPR2146322 |  | 0 | BUILDING PERMIT/PLAN REVIEW: ALTR2008191 RUN GAS LINE LICENSE NUMBER: P00886 ¦ SCOPE ITEM: FUEL GAS OR LP GAS
010-019620-00 | 010-J039-01400 | 2021-06-08 | PMEPR2121349 |  | 0 | BUILDING PERMIT/PLAN REVIEW: ALTR2008191 RUN DRAIN VENTSA AND WATER LINES
010-019620-00 | 010-J039-01400 | 2021-04-12 | EMEPR2112912 |  | 0 | BUILDING PERMIT/PLAN REVIEW: ALTR2008191 NEW WIRE FOR REMODELED AREA AS REQUIRED
010-019620-00 | 010-J039-01400 | 2021-05-04 | MMEPR2116076 |  | 0 | BUILDING PERMIT/PLAN REVIEW: ALTR2008191 INSTALL MINI-SPLIT SYSTEM FURNACE/AC AND REPLACE DUCTWORK LICENSE NUMBER: H00924 ¦ SCOPE ITEM: FURNACES / AIR HANDLERS / RTUS
010-019620-00 | 010-J039-01400 | 2022-08-23 | ALTR2234202 |  | 110000 | CONSTRUCTION TYPE: V-B DESCRIPTION OF WORK: ALTER A 2 STORY FRAME, 1 FAMILY DWELLING BY REMODELING I
010-019621-00 | 010-F035-02500 | 2022-02-07 | RSWDR2206122 |  | 5000 | REMOVE EXISTING 10 WINDOW(S), 0 DOOR(S) AND REPLACE WITH NEW. WORK TO COMPLY WITH RCO 612, RCO 308, AND RCO 113.6.1 WITH A U VALUE OF 0.35 OR BETTER.WINDOWS INFO: REMOVE EXISTING 10 WINDOWS AND REPLACE WITH NEW. WORK TO COMPLY WITH RCO 612, RCO 308, AND
010-019621-00 | 010-F035-02500 | 2024-01-29 |  |  | 17700 | 15 YR (2024-2038) 100% REMOD
010-019625-00 | 010-R034-11000 | 2023-06-12 | PMEPC2324417 |  | 0 | Access hole will be cut at the double wye location in the basement facility. Double wye will be removed and re-plumbed with a 4 PVC pipe that will eliminate the double wye fitting and aid in the proper flow of waste in the sewer line. Cleanout will be in
010-019625-00 | 010-R034-11000 | 2019-04-24 | PMEPC1907639 |  | 0 | PLUMBING PERMIT TO INSTALL A NEW 3 COMPARTMENT SINK AND GREASE INTERCEPTOR TO REPLACE AN EXISTING 3-COMP SINK ALONG WITH NEW MOP SINK , RELOCATED HAND SINK, NEW HAND SINK, FLOOR SINK AND HUB DRAIN WITH SANITARY AND SUPPLY LINES IN THE KITCHEN AREA OF AN
010-019625-00 | 010-R034-11000 | 2019-11-26 | RSWDR1906071 |  | 885 | REMOVE EXISTING 2 WINDOW(S), 0 DOOR(S) AND REPLACE WITH NEW. WORK TO COMPLY WITH RCO 612, RCO 308, AND RCO 113.6.1 WITH A U VALUE OF 0.35 OR BETTER.
010-019625-00 | 010-R034-11000 | 2021-04-27 | ROOFC2115024 |  | 30000 | BUILDING PERMIT TO REMOVE EXISTING ROOFING TO DECK AND REPLACE WITH NEW .060 EPDM RUBBER ROOFING, R-25 INSULATION, PENETRATIONS AND FLASHINGS ON AN EXISTING COMMERCIAL BUILDING. NO DRAWINGS OR SPECS PROVIDED. BOTH AN INSULATION AND FINAL BUILDING INSPECT
010-019625-00 | 010-R034-11000 | 2022-04-14 | EMEPC2215500 |  | 0 | ADDOMG 15 LIGHTS AND 21 RECEPTACLES
010-019625-00 | 010-R034-11000 | 2022-03-28 | EMEPC2212898 |  | 0 | REPLACEMENT OF 8 LIGHT FIXTURES UPSTAIRS AND 9 LIGHT FIXTURES DOWNSTAIRS
010-019627-10 | 010-W052-00800 | 2023-06-20 |  |  |  | VALUE CHANGE
010-019627-10 | 010-W052-00800 | 2019-06-04
010-019627-10 | 010-W052-00800 | 2022-03-11
010-019628-00 | 010-J025-10300 | 2019-11-05 | MMLSR1922673 |  | 0 | MLS SCOPE: REPLACEMENT OF A SINGLE FURNACE, A/C AND/OR HEAT PUMP LICENSE NUMBER: H00169 ¦ SCOPE ITEM: FURNACES / AIR HANDLERS / RTUS
010-019628-00 | 010-J025-10300 | 2024-08-08 | MMLSR2432173 |  | 0 | MLS SCOPE: REPLACEMENT OF A SINGLE A/C UNIT OR HEAT PUMP LICENSE NUMBER: H00425 ¦ SCOPE ITEM: AIR CONDITIONING (INCLUDING CONDENSERS, EVAPORATORS, COMPRESSORS)
010-019629-00 | 010-J025-10600 | 2024-05-30 | RSWDR2422084 |  | 4620 | REMOVE EXISTING SHINGLE ROOF TO DECK AND REPLACE WITH NEW FELT UNDERLAYMENT, ICE BARRIER MEMBRANE AT EAVE, NECESSARY FLASHINGS, AND NEW ASPHALT SHINGLES. WORK TO COMPLY WITH RCO CHAPTER 9 & MANUFACTURE INSTALLATION INSTRUCTIONS.ROOF INFO: REMOVE CHIMNEY
010-019630-00 | 010-H043-00700 | 2020-03-13 | EMEPR2005457 |  | 0 | BUILDING PERMIT/PLAN REVIEW: ALTR1906019 INSTALL ROUGH/ FINISH ELECTRIC
010-019630-00 | 010-H043-00700 | 2019-06-14 | ALTR1906019 |  | 40000 | ALTER 2 STY FD BY RENOVATING THE INTERIOR AND EXTERIOR WORK INCLUDES NEW DRYWALL ROOFING INSULATION WINDOWS SIDING DOORS AND MEP'S NEW DUCTWORK AND AC UNIT. SEPARATE MEP'S PERMITS REQUIRED
010-019630-00 | 010-H043-00700 | 2019-10-17 |  |  |  | INT/EXT REHAB & POSSIBLE FIN ATTIC
010-019630-00 | 010-H043-00700 | 2019-08-19 | MMLSR1916567 |  | 0 | BUILDING PERMIT/PLAN REVIEW: ALTR1906019 REPLACEMENT OF A SINGLE FURNACE, A/C AND/OR HEAT PUMP LICENSE NUMBER: H00697
010-019630-00 | 010-H043-00700 | 2019-11-04 | MMEPR1922577 |  | 0 | BUILDING PERMIT/PLAN REVIEW: ALTR1906019 RUN NEW GASLINE IN HOUSE LICENSE NUMBER: P00141
010-019630-00 | 010-H043-00700 | 2019-11-04 | PMEPR1922574 |  | 0 | BUILDING PERMIT/PLAN REVIEW: ALTR1906019 RUN NEW DRAINLINES AND WATERLINES
010-019630-00 | 010-H043-00700 | 2020-04-30 | MMEPR2008229 |  | 0 | BUILDING PERMIT/PLAN REVIEW: ALTR1906019 REPLACE STOLEN AIR CONDITIONER AND REPLACE DAMAGED DUCTWORK 1ST FLOOR AND IN SECOND FLOOR LICENSE NUMBER: H00697 ¦ SCOPE ITEM: DUCTWORK / DAMPERS
010-019632-10 | 010-W024-02200 | 2022-11-30
010-019632-10 | 010-W024-02200 | 2023-08-15
010-019632-10 | 010-W024-02200 | 2022-03-07 |  |  |  | REVIEW AFFIDAVIT OF MANUF HOME PARK OPERATOR ESTIMATE OF VALUE
010-019632-10 | 010-W024-02200 | 2022-03-07 |  |  |  | CHK FOR STATUS, CONDITION, & VALUE
010-019636-00 | 010-J040-04000 | 2020-07-17 | RSWDR2003298 |  | 5785 | REMOVE EXISTING SHINGLE ROOF TO DECK AND REPLACE WITH NEW FELT UNDERLAYMENT, ICE BARRIER MEMBRANE AT EAVE, NECESSARY FLASHINGS, AND NEW ASPHALT SHINGLES. WORK TO COMPLY WITH RCO CHAPTER 9 & MANUFACTURE INSTALLATION INSTRUCTIONS.
010-019637-00 | 010-H001-01200 | 2020-08-10 | EMEPC2016693 |  | 0 | STATUS UPDATE: CLOSED DUE TO STAND ALONE DISAPPROVAL INSTALL 2 CIRCUITS FOR 1 DUAL CAR CHARGER DRAWING IN DOCUMENT TAB. CH
010-019638-00 | 010-A038-08300 | 2022-04-14 | EMEPM2215384 |  | 0 | BUILDING PERMIT/PLAN REVIEW: DMGM2208356 ROUGH AND FINISH WIRE, RELOCATE ONE (1) ELECTRICAL PANEL
010-019638-00 | 010-A038-08300 | 2021-09-08 | SEC2135479 |  | 0 | COMPLETION OF THE WORK DESCRIBED ON THIS PERMIT DOES NOT COMPLY BUILDING ORDER NUMBER SRTN2100776 OR ANY OTHER BUILDING ORDER NUMBER ASSOCIATED WITH THIS PARCEL.
010-019645-00 | 010-D064-08100 | 2023-06-06 | EMEPC2323458 |  | 0 | BUILDING PERMIT/PLAN REVIEW: ADDC2229690 RENOVATION OF EXISTING BLDG. NEW ELECTRICAL SERVICE, ROUGH IN WALL, EXTERIOR LIGHTING, NEW FIRE ALARM SYSTEM.
010-019645-00 | 010-D064-08100 | 2023-06-06 | PMEPC2323278 |  | 0 | BUILDING PERMIT/PLAN REVIEW: ADDC2229690 FULL PLUMBING RENOVATION FOR LOWER LIGHTS MINISTRIES CHILD ENRICHMENT CENTER. SANITARY DWV, DOMESTIC WATER AND PLUMBING FIXTURE INSTALLATION.
010-019645-00 | 010-D064-08100 | 2023-06-06 | MMEPC2323339 |  | 0 | BUILDING PERMIT/PLAN REVIEW: ADDC2229690 FUEL GAS PIPING FOR LOWER LIGHTS MINISTRIES CHILD ENRICHMENT CENTER. LICENSE NUMBER: P00049 ¦ SCOPE ITEM: FUEL GAS OR LP GAS
010-019645-00 | 010-D064-08100 | 2024-09-24 | MMEPC2438653 |  | 0 | BUILDING PERMIT/PLAN REVIEW: ALTC2418985 DUCT ALTERATIONS IN INFANT ROOMS A&B. ADDING 4 FIRE DAMPERS LICENSE NUMBER: H00039 ¦ SCOPE ITEM: DUCTWORK / DAMPERS
010-019645-00 | 010-D064-08100 | 2024-09-05 | EMEPC2436226 |  | 0 | BUILDING PERMIT/PLAN REVIEW: ALTC2418985 RENOVATION OF LOWER LIGHTS CHILD ENRICHMENT CENTER RENOVATION - ADD CIRCUITS, DEVICES, LIGHTING
010-019645-00 | 010-D064-08100 | 2023-08-16 | MMEPC2334748 |  | 0 | BUILDING PERMIT/PLAN REVIEW: ADDC2229690 INSTALL 4 RTU'S WITH ASSOCIATED DUCTWORK, AIR DEVICES AND FIRE DAMPERS LICENSE NUMBER: H00039 ¦ SCOPE ITEM: FURNACES / AIR HANDLERS / RTUS
010-019645-00 | 010-D064-08100 | 2024-08-13 | PMEPC2432908 |  | 0 | BUILDING PERMIT/PLAN REVIEW: ALTC2418985 PLUMBING SYSTEMS FOR (3) NEW SINKS.
010-019648-00 | 010-D063-09600 | 2019-06-14 | DMGC1906021 |  | 5000 | REBUILD DAMAGED C.M.U. WALL AT CORNER. COMPLETION OF THE WORK DESCRIBED ON THIS PERMIT, INCLUDING ALL REQUIRED INSPECTIONS AND APPROVALS, WILL COMPLY BUILDING ORDER NUMBER: UNSF1900145
010-019650-10 | 010-W010-00400 | 2023-06-20 |  |  |  | VALUE CHANGE
010-019650-10 | 010-W010-00400 | 2022-07-27 |  |  |  | 2ND TRANSFER
010-019650-10 | 010-W010-00400 | 2021-03-29
010-019650-10 | 010-W010-00400 | 2019-05-03
010-019654-00 | 010-M098-17200 | 2020-05-22 | RSWDR2002023 |  | 5000 | REMOVE EXISTING SHINGLE ROOF TO DECK AND REPLACE WITH NEW FELT UNDERLAYMENT, ICE BARRIER MEMBRANE AT EAVE, NECESSARY FLASHINGS, AND NEW ASPHALT SHINGLES. WORK TO COMPLY WITH RCO CHAPTER 9 & MANUFACTURE INSTALLATION INSTRUCTIONS.
010-019657-00 | 010-M098-28000 | 2019-02-06 |  |  |  | RECK FOR REHAB
010-019659-10 | 010-W001-04600 | 2023-04-10
010-019660-00 | 010-I014-13700 | 2022-02-17 | PMEPR2207701 |  | 0 | BUILDING PERMIT/PLAN REVIEW: NEWR2135453 INSTALL NEW PLUMBING FOR CARRIAGE HOUSE / GARAGE
010-019660-00 | 010-I014-13700 | 2021-08-23 | NEWR2133130 |  | 487000 | PLAN APPROVAL: FINAL REVIEWED FOR COMPLIANCE UNDER: 2019 RESIDENTIAL CODE OF OHIO DESCRIPTION OF WORK: BUILD A 2 STORY FRAME, 1 FAMILY DWELLING FULL BASEMENT, FINISHED, WATERPROOFED, 1 DIRECT VENT FIREPLACE, 4 BEDROOMS, 3.5 BATHROOMS, 2ND FLOOR L
010-019660-00 | 010-I014-13700 | 2022-05-23 | EMEPR2220808 |  | 0 | BUILDING PERMIT/PLAN REVIEW: NEWR2133130 WIRE NEW HOME
010-019660-00 | 010-I014-13700 | 2022-03-21 | MMEPR2211883 |  | 0 | BUILDING PERMIT/PLAN REVIEW: NEWR2135453 NEW HVAC INSTALL CARRIAGE HOUSE LICENSE NUMBER: H01055 ¦ SCOPE ITEM: VENTILATION SYSTEMS
010-019660-00 | 010-I014-13700 | 2022-03-21 | MMEPR2211882 |  | 0 | BUILDING PERMIT/PLAN REVIEW: NEWR2133130 NEW HVAC INSTALLATION LICENSE NUMBER: H01055 ¦ SCOPE ITEM: VENTILATION SYSTEMS
010-019660-00 | 010-I014-13700 | 2022-02-17 | MMEPR2207707 |  | 0 | BUILDING PERMIT/PLAN REVIEW: NEWR2133130 INSTALL GAS LINES FOR NEW RESIDENTIAL HOUSE LICENSE NUMBER: P00051 ¦ SCOPE ITEM: FUEL GAS OR LP GAS
010-019660-00 | 010-I014-13700 | 2022-06-03 | EMEPR2222586 |  | 0 | BUILDING PERMIT/PLAN REVIEW: NEWR2135453 NEW CONSTRUCTION
010-019660-00 | 010-I014-13700 | 2021-09-08 | NEWR2135453 |  | 200000 | PLAN APPROVAL: FINAL REVIEWED FOR COMPLIANCE UNDER: 2019 RESIDENTIAL CODE OF OHIO DESCRIPTION OF WORK: BUILD A 2 STORY FRAME, 1 FAMILY DWELLING FULL SLAB, 3 CAR ATTACHED GARAGE, 2 BEDROOMS, 1 BATHROOMS, (CARRIAGE HOUSE) 2ND FLOOR LAUNDRY, 1ST F
010-019660-00 | 010-I014-13700 | 2023-06-05 |  |  |  | EXT FEAT
010-019660-00 | 010-I014-13700 | 2022-12-20 |  |  | 687000 | 15 YR (2023-2037) 100% ABATEMENT ON THE NEW CONSTRUCTION OF RESID USE
010-019660-00 | 010-I014-13700 | 2021-10-19 | EMEPR2141201 |  | 0 | BUILDING PERMIT/PLAN REVIEW: NEWR2133130 WIRE NEW HOME
010-019660-00 | 010-I014-13700 | 2022-04-26 |  |  |  | COMPL OF DWLG
010-019660-00 | 010-I014-13700 | 2022-06-01 | MMEPR2222179 |  | 0 | BUILDING PERMIT/PLAN REVIEW: NEWR2133130 PERMIT FOR FIREPLACE LICENSE NUMBER: HIC-L00784 ¦ SCOPE ITEM: FACTORY BUILT FIREPLACES (PRE-FAB)
010-019660-00 | 010-I014-13700 | 2022-02-17 | PMEPR2207698 |  | 0 | BUILDING PERMIT/PLAN REVIEW: NEWR2133130 INSTALL PLUMBING IN NEW RESIDENTIAL HOUSE
010-019660-10 | 010-W033-03800 | 2021-09-09 |  |  |  | REVIEW AFFIDAVIT OF MANUF HOME PARK OPERATOR ESTIMATE OF VALUE
010-019660-10 | 010-W033-03800 | 2021-09-09 |  |  |  | CHK FOR STATUS, CONDITION, & VALUE **2ND TRANSFER**
010-019660-10 | 010-W033-03800 | 2023-04-10
010-019660-10 | 010-W033-03800 | 2022-05-03
010-019660-10 | 010-W033-03800 | 2023-06-20 |  |  |  | VALUE CHANGE
010-019660-10 | 010-W033-03800 | 2024-03-13
010-019662-10 | 010-W033-13300 | 2019-10-02
010-019664-10 | 010-W033-04400 | 2024-09-17
010-019669-00 | 010-F005-03500 | 2020-12-02 | MMLSR2025118 |  | 0 | MLS Scope: Replacement of a Single Furnace License Number: H00150 ¦ Scope Item: furnaces / air handlers / RTUs
010-019669-00 | 010-F005-03500 | 2022-11-23 | PMLSR2246970 |  | 0 | MLS Scope: Water Heater Replacement
010-019671-00 | 010-J031-05600 | 2022-05-26 | EMEPR2221383 |  | 0 | BUILDING PERMIT/PLAN REVIEW: ALTR2218226 WIRE DETACHED GARAGE
010-019671-00 | 010-J031-05600 | 2022-05-04 | ALTR2218226 |  | 15000 | PLAN APPROVAL: FINAL REVIEWED FOR COMPLIANCE UNDER: 2019 RESIDENTIAL CODE OF OHIO USE/OCCUPANCY GROUP: 1, 2, 3 FAMILY DWELLING CONSTRUCTION TYPE: V-B DESCRIPTION OF WORK: ALTER A 2 STORY FRAMED, 1 FAMILY DWELLING BY BUILDING A 400 SF DETACHED GA
010-019671-00 | 010-J031-05600 | 2019-01-18 |  |  |  | INT REMODEL/DATA & AC
010-019671-00 | 010-J031-05600 | 2024-01-25 | EMEPR2404728 |  | 0 | REPLACE 200 AMP PANEL, METER BASE, SERVICE ENTRY WIRE, COMPLETE GROUNDING SYSTEM, WHOLE HOME SURGE PROTECTOR, ARC FAULT BREAKERS
010-019672-00 | 010-G011-07600 | 2021-05-06 | ALTC2116523 |  | 15000 | PLAN APPROVAL: FINAL REVIEWED FOR COMPLIANCE UNDER: 2017 OBC AND ICC A117.1-2009 WITH MODIFICATIONS IN OBC 1112.0. WORK NOT INCLUDED IN THIS APPROVAL: ELECTRICAL, PLUMBING, MECHANICAL USE/OCCUPANCY GROUP: U (UTILITY) CONSTRUCTION TYPE: II-B DESC
010-019676-00 | 010-G011-04500 | 2019-08-20 | EMEPC1916707 |  | 0 | WIRING MINI SPLIT UNIT 30 AMP SINGLE PHASE 208 V CONDENSING UNIT ON ROOF, BLOWER IN ELECTRIC ROOM.
010-019676-00 | 010-G011-04500 | 2019-08-20 | FALRC1908574 |  |  | FIRE ALARM
010-019676-00 | 010-G011-04500 | 2019-06-18 | MMEPC1911636 |  | 0 | MECHANICAL PERMIT TO INSTALL A NEW 3.5 -TON DUCTLESS SPLIT SYSTEM IN THE PHONE ROOM WITH ROOF-TOP CONDENSING UNIT IN AN EXISTING COMMERCIAL BUILDING. SPECS PROVIDED. A FINAL MECHANICAL INSPECTION WILL BE REQUIRED TO COMPLETE THIS PERMIT. A SEPARATE ELECT
010-019681-00 | 010-D084-02200 | 2023-10-17 | PMEPI2344090 |  | 5663 | SUMP PUMP AND PIT
010-019681-00 | 010-D084-02200 | 2023-10-17 | EMEPR2344229 |  | 0 | BUILDING PERMIT/PLAN REVIEW: PMEPI2344090 INSTALL DEDICATED GFI FOR SUMP PUMP.
010-019683-00 | 010-D061-02000 | 2024-05-03 | ALTR2418074 |  | 2000 | PLAN APPROVAL: FINAL REVIEWED FOR COMPLIANCE UNDER: 2019 RESIDENTIAL CODE OF OHIO USE/OCCUPANCY GROUP: 1, 2, 3 FAMILY DWELLING CONSTRUCTION TYPE: V-B DESCRIPTION OF WORK: ALTER A 2 STORY FRAMED, 1 FAMILY DWELLING: PROJECT SCOPE IS TO REBUILD THE
010-019684-00 | 010-P028-00800 | 2021-03-02 | MMLSR2107285 |  | 0 | MLS Scope: Replacement of a Single Furnace License Number: H00306 ¦ Scope Item: furnaces / air handlers / RTUs
010-019688-00 | 010-F030-07700 | 2019-03-08 |  |  |  | RECK FOR POSSIBLE INT AND FURTHER EXT REMOD
010-019688-00 | 010-F030-07700 | 2019-01-08 | RSWDR1900070 |  | 10000 | REMOVE EXISTING 13 WINDOW(S), 2 DOOR(S) AND REPLACE WITH NEW. WORK TO COMPLY WITH RCO 612, RCO 308, AND RCO 113.6.1 WITH A U VALUE OF 0.35 OR BETTER. REMOVE EXISTING EXTERIOR WALL COVERING SYSTEM AND REPLACE WITH NEW EXTERIOR SIDING OVER AN APPROVED W
010-019689-00 | 010-F030-07800 | 2019-06-18 | RSWDR1902961 |  | 2667 | REMOVE EXISTING SHINGLE ROOF TO DECK AND REPLACE WITH NEW FELT UNDERLAYMENT, ICE BARRIER MEMBRANE AT EAVE, NECESSARY FLASHINGS, AND NEW ASPHALT SHINGLES. WORK TO COMPLY WITH RCO CHAPTER 9 & MANUFACTURE INSTALLATION INSTRUCTIONS.ROOF INFO: SHINGLE TEAR OF
010-019690-00 | 010-F030-09200 | 2019-06-19 | RSWDR1902979 |  | 5400 | REMOVE EXISTING 11 WINDOW(S), 0 DOOR(S) AND REPLACE WITH NEW. WORK TO COMPLY WITH RCO 612, RCO 308, AND RCO 113.6.1 WITH A U VALUE OF 0.35 OR BETTER.
010-019690-00 | 010-F030-09200 | 2019-10-24 | MMLSR1921789 |  | 0 | MLS SCOPE: REPLACEMENT OF A SINGLE FURNACE LICENSE NUMBER: H00137 ¦ SCOPE ITEM: FURNACES / AIR HANDLERS / RTUS
010-019691-00 | 010-F030-09900 | 2024-04-16 | PMEPR2415655 |  | 0 | Building Permit/Plan Review: NEWR2341379 COMPLETE PLUMBING SYSTEM FOR NEW RESIDENTIAL CONSTRUCTION.
010-019691-00 | 010-F030-09900 | 2024-04-16 | MMEPR2415662 |  | 0 | STATUS CHANGE: 4/25/2024 - no gas in scope of work see doc tab Building Permit/Plan Review: NEWR2341379 COMPLETE GAS SYSTEM FOR NEW RESIDENTIAL CONSTRUCTION License Number: P00367 ¦ Scope Item: fuel gas or LP gas
010-019691-00 | 010-F030-09900 | 2024-04-08 | EMEPR2414404 |  | 0 | Building Permit/Plan Review: NEWR2341379 see scope of work
010-019691-00 | 010-F030-09900 | 2024-06-11 | MMEPR2423992 |  | 0 | Building Permit/Plan Review: NEWR2341379 2TON AIR HANDLER AND HEAT PUMP, 10 SUPPLY RUNS, 1 MAIN RETURN, 1 KITCHEN EXHAUST FAN VENTING, 2 BATH FAN VENTS. SCOPE OF WORK: DUCT WORK/DAMPERS License Number: H01330 ¦ Scope Item: ductwork / dampers
010-019694-00 | 010-F030-11500 | 2020-01-16 | EMEPR2001160 |  | 0 | NEW SERVICE 100 AMP
010-019694-00 | 010-F030-11500 | 2024-03-19 | MMLSR2411924 |  | 0 | MLS Scope: Replacement of a Single Furnace, A/C and/or Heat Pump License Number: H01072 ¦ Scope Item: furnaces / air handlers / RTUs
010-019695-00 | 010-F030-11700 | 2020-06-23 | EMEPR2012267 |  | 0 | SERVICE UPGRADE
010-019695-10 | 010-W034-00800 | 2021-07-28
010-019697-00 | 010-F030-12900 | 2019-12-16 |  |  |  | REHAB & NEW 1/2 BATH
010-019697-00 | 010-F030-12900 | 2019-01-28 |  |  |  | REHAB
010-019697-00 | 010-F030-12900 | 2019-04-24 | ALTR1903832 |  | 30000 | ALTER 2 STORY SINGLE FAMILY DWELLING TO RENOVATE INTERIOR. NEW DRYWALL, INSULATION, CABINETS, COUNTERTOPS, UPDATING ELECTRIC, PLUMBING AND MECHANICAL SYSTEMS. NEW 1/2 BATH ON FIRST FLOOR PER PLAN. MECHANICAL, ELECTRICAL, AND PLUMBING PERMITS ARE REQUIRED.
010-019697-00 | 010-F030-12900 | 2019-12-05 | EMEPR1925207 |  | 0 | BUILDING PERMIT/PLAN REVIEW: ALTR1903832 INSTALL ROUGH/ FINISH ELECTRIC
010-019697-00 | 010-F030-12900 | 2020-01-15 | MMEPR2001008 |  | 0 | BUILDING PERMIT/PLAN REVIEW: ALTR1903832 HVAC PER PLANS LICENSE NUMBER: H00415
010-019697-00 | 010-F030-12900 | 2020-02-04 | MMEPR2002618 |  | 0 | BUILDING PERMIT/PLAN REVIEW: ALTR1903832 INSTALLATION OF NEW GAS LINES FOR FURNACE AND NEW LINE FOR METER RELOCATION. LICENSE NUMBER: P00498 ¦ SCOPE ITEM: FUEL GAS OR LP GAS
010-019697-00 | 010-F030-12900 | 2019-12-27 | PMEPR1926818 |  | 0 | BUILDING PERMIT/PLAN REVIEW: ALTR1903832 ROUGH & FINAL PLUMBING DRAINS & WATER FOR 1 1/2 BATH, KITCHEN AND LAUNDRY
010-019698-00 | 010-F030-13400 | 2022-02-21 | MMLSR2207952 |  | 0 | MLS SCOPE: REPLACEMENT OF A SINGLE FURNACE LICENSE NUMBER: H00150 ¦ SCOPE ITEM: FURNACES / AIR HANDLERS / RTUS
010-019699-00 | 010-F030-13500 | 2020-05-12 | RSWDR2001847 |  | 1000 | REMOVE EXISTING 3 WINDOW(S), 0 DOOR(S) AND REPLACE WITH NEW. WORK TO COMPLY WITH RCO 612, RCO 308, AND RCO 113.6.1 WITH A U VALUE OF 0.35 OR BETTER.WINDOWS INFO: INSTALL NEW GLASS BLOCK WINDOWS- BASEMENT AND GARAGE
010-019702-00 | 010-F030-13800 | 2021-10-19 |  |  |  | CHK FOR COMPLETION OF NEW CONST
010-019702-00 | 010-F030-13800 | 2024-08-19 | RSWDR2433866 |  | 24000 | REMOVE EXISTING 15 WINDOW(S), 0 DOOR(S) AND REPLACE WITH NEW. WORK TO COMPLY WITH RCO 612, RCO 308, AND RCO 113.6.1 WITH A U VALUE OF 0.35 OR BETTER.
010-019704-00 | 010-F030-14000 | 2019-09-11 | PMLSR1918265 |  | 0 | MLS SCOPE: WATER HEATER REPLACEMENT
010-019713-10 | 010-W050-02900 | 2021-08-10
010-019714-00 | 010-F031-07000 | 2024-10-23 | PMEPR2442539 |  | 0 | RECK COMP OF DWLG EST 40% COMP & DET GAR(20X20)-FOUNDATION ONLY
010-019714-00 | 010-F031-07000 | 2024-09-16 | NEWR2437515 |  | 300000 | REVIEWED FOR COMPLIANCE UNDER: 2019 RESIDENTIAL CODE OF OHIO USE/OCCUPANCY GROUP: 1, 2, 3 FAMILY DWELLING CONSTRUCTION TYPE: V-B DESCRIPTION OF WORK: BUILD A 2 STORY FRAMED, 1 FAMILY DWELLING ON FULL SLAB, 2 CAR DETACHED GARAGE, 3 BEDROOMS, 2.5 BAT
010-019715-00 | 010-F031-07100 | 2024-10-23 | PMEPR2442536 |  | 0 | COMP OF DWLG-EST 40% & DET GAR(20X20)-FOUNDATION ONLY
010-019715-00 | 010-F031-07100 | 2024-10-02 | EMLSR2439891 |  | 0 | BUILDING PERMIT/PLAN REVIEW: NEWR2437517 MLS SCOPE: TEMPORARY/FREESTANDING SERVICE (UP TO 200 AMPS DURING CONSTRUCTION)
010-019715-00 | 010-F031-07100 | 2024-09-16 | NEWR2437517 |  | 300000 | REVIEWED FOR COMPLIANCE UNDER: 2019 RESIDENTIAL CODE OF OHIO USE/OCCUPANCY GROUP: 1, 2, 3 FAMILY DWELLING CONSTRUCTION TYPE: V-B DESCRIPTION OF WORK: BUILD A 2 STORY FRAMED, 1 FAMILY DWELLING ON FULL SLAB, 2 CAR DETACHED GARAGE, 3 BEDROOMS, 2.5 BAT
010-019725-00 | 010-N146A-00701 | 2024-03-19 | MMEPC2411914 |  | 0 | BUILDING PERMIT/PLAN REVIEW: ALTC2403945 FURNISH AND INSTALL NEW REFRIGERATION EQUIPMENT(CONDENSER AND COILS). INSTALL WALK-IN COOLER. LICENSE NUMBER: R00134 ¦ SCOPE ITEM: COOLERS / FREEZERS AND ANY OTHER REFRIGERATION SYSTEM FOR USE OTHER THAN COMFORT
010-019725-00 | 010-N146A-00701 | 2024-03-26 | EMEPC2412851 |  | 0 | BUILDING PERMIT/PLAN REVIEW: ALTC2403945 INSTALL ELECTRICAL WIRING FOR NEW WALK IN COOLER AS PER PLANS
010-019725-00 | 010-N146A-00701 | 2023-07-10 | MMEPC2328407 |  | 0 | BUILDING PERMIT/PLAN REVIEW: ALTC2323836 REMOVE EXISTING WALK-IN COOLER AND REFRIGERATION SYSTEM FROM ONE BUILDING ON THE LOT AND INSTALL THEM ON A DIFFERENT BUILDING ON THE LOT. LICENSE NUMBER: R00134 ¦ SCOPE ITEM: COOLERS / FREEZERS AND ANY OTHER REF
010-019725-00 | 010-N146A-00701 | 2022-10-10 | ROOFC2240602 |  | 36586 | ALTER EXISTING F-1, S-1, B NON-SEPARATED MIXED USE BUILDING TO FILL IN LOWS OF STANDING SEAM ROOF WITH INSULATION TO MAKE SMOOTH SURFACE AND THEN INSTALLING ONE LAYER OF 2.2 ISO WITH 50 MIL MEMBRANE INCLUDING FLASHING. WORK IS ON 18’X89’ PORTION OF ROOF.
010-019725-00 | 010-N146A-00701 | 2023-07-24 | EMEPC2330682 |  | 0 | BUILDING PERMIT/PLAN REVIEW: ALTC2323836 CONNECT AND WIRE TO COOLER
010-019725-00 | 010-N146A-00701 | 2020-08-17 | FALRC2007679 |  | 0 | ALTER EXISTING FIRE ALARM SYSTEM FOR JUSHI BY REPLACING EXISTING SYSTEM WITH A NEW ONE. NEW SYSTEM WILL MONITOR DUCT DETECTORS AND FACP HAS A CELL DIALER FOR SOLE PATH COMMUNICATION. STAND ALONE PERMIT. SECTION 901.7 OF THE OHIO FIRE CODE REQUIRES THE FI
010-019725-00 | 010-N146A-00701 | 2023-06-08 | ALTC2323836 |  | 82772 | 3099 14TH AVE PLAN APPROVAL: FINAL. REVIEWED FOR COMPLIANCE UNDER: 2017 OBC AND ICC A117.1-2009 WITH MODIFICATIONS IN OBC 1112.0. WORK REQUIRING SEPARATE APPLICATION: N/A WORK NOT APPLICABLE: PLUMBING, MECHANICAL PROJECT USE/OCCUPANCY /SEPARATIO
010-019725-00 | 010-N146A-00701 | 2023-01-12 | EMEPC2303349 |  | 0 | BUILDING PERMIT/PLAN REVIEW: ALTC2227953 DEMO AND BLANK OFF TWO EXIT SIGNS
010-019725-00 | 010-N146A-00701 | 2020-06-26 | EMEPC2012672 |  | 0 | BUILDING PERMIT/PLAN REVIEW: ALTC1913701 ELECTRICAL ALTERATION PER ALTC1913701
010-019725-00 | 010-N146A-00701 | 2020-08-17 | FALRC2007679 |  | 0 | ALTER EXISTING FIRE ALARM SYSTEM FOR JUSHI BY REPLACING EXISTING SYSTEM WITH A NEW ONE. NEW SYSTEM WILL MONITOR DUCT DETECTORS AND FACP HAS A CELL DIALER FOR SOLE PATH COMMUNICATION. STAND ALONE PERMIT. SECTION 901.7 OF THE OHIO FIRE CODE REQUIRES THE FI
010-019725-00 | 010-N146A-00701 | 2020-06-10 | PMEPC2011142 |  | 0 | BUILDING PERMIT/PLAN REVIEW: ALTC1913701 ADDING NEW RESTROOMS AND FLOOR DRAINS
010-019725-00 | 010-N146A-00701 | 2020-10-22 | MMEPC2022109 |  | 0 | BUILDING PERMIT/PLAN REVIEW: ALTC1913701 ADDING RTUS AND VAV'S,EXHAUST FANS AND DUCTWORK LICENSE NUMBER: H00075 ¦ SCOPE ITEM: VAV BOXES
010-019725-00 | 010-N146A-00701 | 2021-01-21 | MMEPC2102251 |  | 0 | BUILDING PERMIT/PLAN REVIEW: ALTC1913701 GAS LINES LICENSE NUMBER: H00075 ¦ SCOPE ITEM: FUEL GAS OR LP GAS
010-019725-00 | 010-N146A-00701 | 2021-01-19 | MMEPC2101201 |  | 0 | BUILDING PERMIT/PLAN REVIEW: ALTC1913701 INSTALL WALK-IN-COOLER / FREEZER LICENSE NUMBER: R00048 ¦ SCOPE ITEM: COOLERS / FREEZERS AND ANY OTHER REFRIGERATION SYSTEM FOR USE OTHER THAN COMFORT COOLING
010-019725-00 | 010-N146A-00701 | 2021-12-07 | EMEPC2148157 |  | 0 | BUILDING PERMIT/PLAN REVIEW: ALTC2132270 ELECTRICAL ALTERATION PER ALTC2132270
010-019729-00 | 010-F031-05700 | 2019-11-12 | RSWDR1905824 |  | 8443 | REMOVE EXISTING SHINGLE ROOF TO DECK AND REPLACE WITH NEW FELT UNDERLAYMENT, ICE BARRIER MEMBRANE AT EAVE, NECESSARY FLASHINGS, AND NEW ASPHALT SHINGLES. WORK TO COMPLY WITH RCO CHAPTER 9 & MANUFACTURE INSTALLATION INSTRUCTIONS.
010-019730-10 | 010-W033-25900 | 2021-11-30
010-019731-10 | 010-W049-05100 | 2023-06-20 |  |  |  | VALUE CHANGE
010-019731-10 | 010-W049-05100 | 2021-12-06
010-019731-10 | 010-W049-05100 | 2022-04-27
010-019733-10 | 010-W033-05100 | 2020-09-08 |  | M
010-019736-00 | 010-F040-01800 | 2021-09-27 | RSWDR2138197 |  | 6500 | Remove existing shingle roof to deck and replace with new felt underlayment, ice barrier membrane at eave, necessary flashings, and new asphalt shingles. Work to comply with RCO chapter 9 & Manufacture installation instructions.
010-019738-00 | 010-F040-02200 | 2023-03-14 | EMEPR2311301 |  | 0 | REPLACE 100 AMP METER BASE, RISER, AND WEATHER HEAD.
010-019742-00 | 010-F040-02700 | 2019-05-01 | RSWDR1901878 |  | 6500 | REMOVE EXISTING 9 WINDOW(S), 0 DOOR(S) AND REPLACE WITH NEW. WORK TO COMPLY WITH RCO 612, RCO 308, AND RCO 113.6.1 WITH A U VALUE OF 0.35 OR BETTER.WINDOWS INFO: REMOVE EXISTING 9 WINDOWS AND REPLACE WITH NEW
010-019746-00 | 010-F040-03200 | 2020-01-07 | PMLSR2000361 |  | 0 | MLS SCOPE: WATER HEATER REPLACEMENT
010-019746-00 | 010-F040-03200 | 2024-10-31 | EMEPR2443600 |  | 0 | METER INSTALL FOR AEP
010-019747-00 | 010-F040-03300 | 2020-08-04 | DECKR2007122 |  | 5100 | PLAN APPROVAL: FINAL REVIEWED FOR COMPLIANCE UNDER: 2019 RESIDENTIAL CODE OF OHIO USE/OCCUPANCY GROUP: 1, 2, 3 FAMILY DWELLING CONSTRUCTION TYPE: V-B DESCRIPTION OF WORK: ALTER A 1 STORY FRAMED, 1 FAMILY DWELLING BY BUILDING A 73 LF TEMPORARY RA
010-019748-10 | 010-W050-05800 | 2019-06-04
010-019748-10 | 010-W050-05800 | 2025-04-30 |  |  |  | CHK FOR STATUS, CONDITION, & VALUE
010-019748-10 | 010-W050-05800 | 2025-04-30 |  |  |  | REVIEW AFFIDAVIT OF MANUF HOME PARK OPERATOR ESTIMATE OF VALUE
010-019751-10 | 010-W034-02600 | 2023-06-20 |  |  |  | VALUE CHANGE
010-019751-10 | 010-W034-02600 | 2022-02-22 |  |  |  | 2ND TRANSFER
010-019751-10 | 010-W034-02600 | 2021-10-12 |  |  |  | REVIEW AFFIDAVIT OF MANUF HOME PARK OPERATOR ESTIMATE OF VALUE
010-019751-10 | 010-W034-02600 | 2021-10-12 |  |  |  | CHK FOR STATUS, CONDITION, & VALUE
010-019752-00 | 010-F039-05400 | 2019-08-05 | MMEPR1915438 |  | 0 | INSTALL NEW GAS LINE License Number: P00581
010-019753-00 | 010-F039-05500 | 2024-06-10 |  |  |  | REMOD - REMOVE INTERIOR DEF WHEN REHAB IS COMPLETE
010-019753-10 | 010-W001-06700 | 2019-05-03
010-019756-00 | 010-F040-03800 | 2020-01-22 | PMEPR2001516 |  | 0 | BUILDING PERMIT/PLAN REVIEW: ALTR1908814 REPLACE HOT WATER TANK - SOME WATER LINES - SET NEW TOILET AND SHOWER PAN - REPLACE SOME DRAIN LINES
010-019756-00 | 010-F040-03800 | 2020-01-22 | MMEPR2001512 |  | 0 | BUILDING PERMIT/PLAN REVIEW: ALTR1908814 REPLACE DUCT WORK - FURNACE - A/C HEAT PUMP - EXHAUST FAN IN BATH - RANGE HOOD IN KITCHEN LICENSE NUMBER: HO9999
010-019756-00 | 010-F040-03800 | 2021-03-15 |  |  |  | INT REHAB
010-019756-00 | 010-F040-03800 | 2020-01-22 | EMEPR2001509 |  | 0 | BUILDING PERMIT/PLAN REVIEW: ALTR1908814 REPLACE SOME ELECTRICAL LINES/WIRES - PANEL - METER CAN - OUTLETS - AND SWITCHS
010-019762-00 | 010-C017-00400 | 2022-09-21 | DEMO2237997 |  | 3200 | DEMO OF ACCESSORY BUILDING (3) 2025, 100. 100 AC SOUTH LINDEN
010-019762-00 | 010-C017-00400 | 2019-12-05 |  |  |  | RECK 2021 FOR N/C OR DEMOS
010-019762-00 | 010-C017-00400 | 2019-01-03 |  |  |  | OBY DEMO
010-019762-00 | 010-C017-00400 | 2025-01-01 |  |  |  | SPL/NWP/VD
010-019764-00 | 010-F040-04600 | 2024-01-12 |  |  |  | REMOD
010-019764-00 | 010-F040-04600 | 2021-07-07 | RSWDR2125946 |  | 13580 | REMOVE EXISTING 9 WINDOW(S), 1 DOOR(S) AND REPLACE WITH NEW. WORK TO COMPLY WITH RCO 612, RCO 308, AND RCO 113.6.1 WITH A U VALUE OF 0.35 OR BETTER.WINDOWS INFO: INSTALLATION OF NEW VINYL REPLACEMENT WINDOWS WITH LOW E AND ARGON GAS DOORS INFO: INSTALLA
010-019764-00 | 010-F040-04600 | 2019-12-16 |  |  |  | REHAB/DEMO
010-019764-00 | 010-F040-04600 | 2022-08-03 |  |  |  | REHAB COMPL
010-019764-00 | 010-F040-04600 | 2019-01-28 |  |  |  | REHAB/DEMO
010-019764-00 | 010-F040-04600 | 2023-04-03 |  |  |  | RECK 2024 FOR INT/EXT REMOD B/U
010-019767-00 | 010-F040-05100 | 2019-09-19 | MMLSR1918938 |  | 0 | MLS SCOPE: REPLACEMENT OF A SINGLE A/C UNIT OR HEAT PUMP LICENSE NUMBER: H00169 ¦ SCOPE ITEM: AIR CONDITIONING (INCLUDING CONDENSERS, EVAPORATORS, COMPRESSORS)
010-019767-00 | 010-F040-05100 | 2023-03-02 | PMLSR2309787 |  | 0 | MLS Scope: Water Heater Replacement
010-019768-00 | 010-F040-05200 | 2022-07-11 | PMEPR2227923 |  | 0 | REPLACE EXISTING TUB WITH ACRYLIC SHOWER BASE AND WALL SURROUND, REPLACE EXISTING VALVE FIXTURE (CONNECT TO EXISTING DRAIN AND EXISTING SUPPLY LINES). ANY NEW WATER DISTRIBUTION PIPE AND FITTINGS WILL COMPLY WITH ONE OF THE REFERENCED STANDARDS LISTED IN
010-019768-10 | 010-W026-07100 | 2020-02-28 |  | M
010-019768-10 | 010-W026-07100 | 2019-02-07
010-019770-10 | 010-W026-01900 | 2025-04-29
010-019775-00 | 010-F040-06500 | 2020-09-01 | RSWDR2004341 |  | 2221 | ALTER EXISTING DWELLING BUILDING TO REMOVE EXISTING RUBBER ROOF ON PORCH TO DECK AND REPLACE WITH NEW UNDERLAYMENT, ICE BARRIER MEMBRANE AT EAVE, NECESSARY FLASHINGS, DRIP EDGE AND SBS RUBBER ROOFING. WORK TO COMPLY WITH RCO CHAPTER 9 & MANUFACTURER'S I
010-019777-00 | 010-F041-01000 | 2021-04-06 | RSWDR2112267 |  | 400 | Remove existing 2 window(s), 1 door(s) and replace with new. Work to comply with RCO 612, RCO 308, and RCO 113.6.1 with a U Value of 0.35 or Better.Windows Info: 2 windows on the front of the garage. Doors Info: Door located on the front of the garage.
010-019777-00 | 010-F041-01000 | 2024-01-29 |  |  | 9455 | 15 YR (2024-2038) 100% REMOD
010-019778-00 | 010-F041-01100 | 2020-02-06 |  |  |  | RECK FOR POSSIBLE NC
010-019778-00 | 010-F041-01100 | 2019-08-06 |  |  |  | DWELLINGS HAVE BEEN DEMOLISHED BY THE CITY OF COLUMBUS. PLEASE VERIFY AND ADJUST PCL AS APPROPRIATE.
010-019778-00 | 010-F041-01100 | 2019-01-07 | DEMO1900100 |  | 5500 | UNSF1600229 DEMO SF MAIN BUILDING - FRANKLIN AREA COMMISSION COMPLETION OF THE WORK DESCRIBED ON THIS PERMIT, INCLUDING ALL REQUIRED INSPECTIONS AND APPROVALS, WILL COMPLY BUILDING ORDER #UNSF1600229
010-019780-10 | 010-W020-13400 | 2024-11-14
010-019797-10 | 010-W026-03600 | 2021-03-30
010-019797-10 | 010-W026-03600 | 2019-05-03
010-019801-10 | 010-W034-10800 | 2024-05-02
010-019801-10 | 010-W034-10800 | 2024-07-03
010-019802-00 | 010-P028-00600 | 2024-08-27 | MMEPR2434976 |  | 0 | REPLACEMENT OF EXISTING GAS FURNACE AND A/C AND ADD/REPLACE UP TO 8 SUPPLY RUNS, 4 RETURN RUNS, UP TO 25' EACH IN OPEN BASEMENT. LICENSE NUMBER: H01127 ¦ SCOPE ITEM: AIR CONDITIONING (INCLUDING CONDENSERS, EVAPORATORS, COMPRESSORS)
010-019802-00 | 010-P028-00600 | 2022-08-26 | ALTR2234705 |  | 21899 | 9/8/22 ***REVISION TO REMOVE 3 CARBON FIBER STRIPS*** JPP PLAN APPROVAL: FINAL REVIEWED FOR COMPLIANCE UNDER: 2019 RESIDENTIAL CODE OF OHIO USE/OCCUPANCY GROUP: 1, 2, 3 FAMILY DWELLING CONSTRUCTION TYPE: V-B DESCRIPTION OF WORK: ALTER A 1 S
010-019802-00 | 010-P028-00600 | 2023-05-05 |  |  | 21899 | RECK 2024 FOR PERIMETER DRAIN + SUMP PUMP
010-019802-00 | 010-P028-00600 | 2022-08-30 | EMEPR2235058 |  | 0 | BUILDING PERMIT/PLAN REVIEW: ALTR2234705 ADD 2 OUTLETS FOR SUMP PUMP
010-019803-00 | 010-P028-00700 | 2020-12-21 | EMEPR2026453 |  | 0 | Replace overhead riser pipe and meter box because a tree limb pulled it down
010-019803-00 | 010-P028-00700 | 2021-06-09 | MMLSR2121543 |  | 0 | MLS Scope: Replacement of a Single Furnace, A/C and/or Heat Pump License Number: H00470 ¦ Scope Item: air conditioning (including condensers, evaporators, compressors)
010-019803-10 | 010-W033-24200 | 2021-03-30
010-019804-00 | 010-O058E-01200 | 2020-04-30 | MMEPC2008210 |  | 0 | BUILDING PERMIT/PLAN REVIEW: NEWC1905578 NATURAL GAS LINES IN NEW OFFICE BUILDING. LICENSE NUMBER: P00154 ¦ SCOPE ITEM: FUEL GAS OR LP GAS
010-019804-00 | 010-O058E-01200 | 2019-10-10 | EMEPC1920768 |  | 0 | BUILDING PERMIT/PLAN REVIEW: NEWC1905578 INSTALL ELECTRIC IN NEW COMMERCIAL BUILDING.
010-019804-00 | 010-O058E-01200 | 2019-09-27 | PMEPC1919686 |  | 0 | BUILDING PERMIT/PLAN REVIEW: NEWC1905578 PLUMBING IN NEW OFFICE BUILDING.
010-019804-00 | 010-O058E-01200 | 2020-04-29 | MMEPC2008129 |  | 0 | BUILDING PERMIT/PLAN REVIEW: NEWC1905578 HVAC IN NEW OFFICE BUILDING. LICENSE NUMBER: H00350 ¦ SCOPE ITEM: FURNACES / AIR HANDLERS / RTUS
010-019805-00 | 010-I022-03200 | 2022-11-09 | MMEPC2245089 |  | 0 | Building Permit/Plan Review: ALTC2000921 Install ductwork on 3rd floor License Number: H00267 ¦ Scope Item: ductwork / dampers
010-019805-00 | 010-I022-03200 | 2019-01-30 |  |  | 342000 | TORNADO - ROOF
010-019805-00 | 010-I022-03200 | 2019-04-23 |  |  |  | TORNADO ROOF DAMAGE REPAIR
010-019805-00 | 010-I022-03200 | 2019-12-18 | PMEPC1926283 |  | 0 | BUILDING PERMIT/PLAN REVIEW: ALTC1905193 INSTALL TOILET AND LAV IN REMODELED RESTROOM.
010-019805-00 | 010-I022-03200 | 2022-09-23 | PMEPC2238312 |  | 0 | BUILDING PERMIT/PLAN REVIEW: ALTC2000921 MAKE ALTERATIONS TO 2BATHROOMS CAP OFF 1 CLOSET PER BATHROOM MAKE 1 CLOSET ADA COMPLIANT FOR RESTROOMS AND INSTALL 1 MOP SINK
010-019805-00 | 010-I022-03200 | 2022-08-30 | EMEPC2235233 |  | 0 | BUILDING PERMIT/PLAN REVIEW: ALTC2000921 REMODEL EXISTING SPACE TO DRAWINGS
010-019806-00 | 010-I023-05100 | 2020-04-23 | EMEPR2007814 |  | 0 | ADDING 200 AMP PANEL
010-019806-00 | 010-I023-05100 | 2020-08-19 | ALTR2007756 |  | 500 | PLAN APPROVAL: FINAL REVIEWED FOR COMPLIANCE UNDER: 2019 RESIDENTIAL CODE OF OHIO USE/OCCUPANCY GROUP: 1, 2, 3 FAMILY DWELLING CONSTRUCTION TYPE: V-B DESCRIPTION OF WORK: ALTER A 2 STORY MASONRY FRAMED, 2 FAMILY DWELLING: PROJECT SCOPE IS INSTA
010-019806-00 | 010-I023-05100 | 2020-03-13 | RSWDR2000975 |  | 5000 | REMOVE EXISTING 10 WINDOW(S), 0 DOOR(S) AND REPLACE WITH NEW. WORK TO COMPLY WITH RCO 612, RCO 308, AND RCO 113.6.1 WITH A U VALUE OF 0.35 OR BETTER.
010-019806-00 | 010-I023-05100 | 2020-06-15 | EMEPR2011535 |  | 0 | ADDING 200 AMP PANEL ELECTRIC
010-019806-00 | 010-I023-05100 | 2022-08-03 | RSWDR2231396 |  | 15950 | REPLACE ROOFING WITH TPO
010-019806-00 | 010-I023-05100 | 2020-07-13 |  |  |  | RECK FOR REHAB
010-019813-00 | 010-F040-10900 | 2021-03-17 | PMEPC2109406 |  | 0 | Building Permit/Plan Review: altc2006558 Install a shower, kitchen sink, and hot water tank
010-019813-00 | 010-F040-10900 | 2021-02-10 | EMEPC2104845 |  | 0 | Building Permit/Plan Review: ALTC2006558 Alteration replacing lights and receptacles.
010-019825-10 | 010-W010-00900 | 2023-06-20 |  |  |  | VALUE CHANGE
010-019825-10 | 010-W010-00900 | 2021-05-12
010-019825-10 | 010-W010-00900 | 2022-01-31 |  |  |  | 2ND TRANSFER
010-019831-00 | 010-I034-08900 | 2021-10-22 | MMLSR2142050 |  | 0 | MLS Scope: Replacement of a Single Furnace, A/C and/or Heat Pump License Number: H00169 ¦ Scope Item: air conditioning (including condensers, evaporators, compressors)
010-019832-10 | 010-W049-07200 | 2019-11-14
010-019834-00 | 010-C012-04300 | 2021-11-29 | MMLSR2146940 |  | 0 | MLS SCOPE: REPLACEMENT OF A SINGLE FURNACE LICENSE NUMBER: H00150 ¦ SCOPE ITEM: FURNACES / AIR HANDLERS / RTUS
010-019836-00 | 010-I045-08400 | 2022-03-28 | RSWDR2212825 |  | 25000 | REMOVE EXISTING 6 WINDOW(S), 2 DOOR(S) AND REPLACE WITH NEW. WORK TO COMPLY WITH RCO 612, RCO 308, AND RCO 113.6.1 WITH A U VALUE OF 0.35 OR BETTER. WINDOWS INFO: REPLACE OLD BROKEN WINDOWS. DOORS INFO: REPLACE OLD DOORS. REMOVE EXISTING EXTERIOR WALL
010-019837-00 | 010-I045-08600 | 2019-06-11 | ALTR1905841 |  | 20000 | ALTER A 1 STY SFD BY ADDING A NEW 20X22 GARAGE ON THE REAR OF THE PROPERTY GARAGE WILL HAVE ELECTRIC SEPERATE ELEC PERMIT REQUIRED
010-019837-00 | 010-I045-08600 | 2020-07-10 |  |  |  | 20000 PMT FOR DET GARAGE
010-019839-00 | 010-R074-05700 | 2021-08-26 | MMLSR2133872 |  | 0 | MLS Scope: Replacement of a Single A/C Unit or Heat Pump License Number: H01049 ¦ Scope Item: air conditioning (including condensers, evaporators, compressors)
010-019842-00 | 010-K034-09000 | 2020-09-25 |  |  |  | OWNER STATES BY EMAIL HOME HAS 8 TOTAL ROOMS, 3 BEDROOMS, & 2 FULL BATHS. ADJ DATA & VALUE.
010-019842-00 | 010-K034-09000 | 2022-10-04 | PMLSR2239659 |  | 0 | MLS SCOPE: WATER HEATER REPLACEMENT
010-019842-00 | 010-K034-09000 | 2024-08-29 | RSWDR2435353 |  | 14695 | REMOVE EXISTING SHINGLE ROOF TO DECK AND REPLACE WITH NEW FELT UNDERLAYMENT, ICE BARRIER MEMBRANE AT EAVE, NECESSARY FLASHINGS, AND NEW ASPHALT SHINGLES. WORK TO COMPLY WITH RCO CHAPTER 9 & MANUFACTURE INSTALLATION INSTRUCTIONS.ROOF INFO: SHINGLE TEAR OF
010-019844-00 | 010-D050-00600 | 2024-07-02 | MMEPM2427258 |  | 0 | WE ARE REPLACING TWO FURNACES ONLY. LICENSE NUMBER: H00895 ¦ SCOPE ITEM: FURNACES / AIR HANDLERS / RTUS
010-019844-00 | 010-D050-00600 | 2024-07-02 | MMEPM2427258 |  | 0 | WE ARE REPLACING TWO FURNACES ONLY. LICENSE NUMBER: H00895 ¦ SCOPE ITEM: FURNACES / AIR HANDLERS / RTUS
010-019845-10 | 010-W033-03200 | 2024-09-17
010-019845-10 | 010-W033-03200 | 2023-06-20 |  |  |  | VALUE CHANGE
010-019845-10 | 010-W033-03200 | 2022-01-31
010-019846-00 | 010-K068-00300 | 2023-09-21 | ROOFC2340260 |  | 14000 | REMOVING OLD RUBBER AND REPLACING IT WITH NEW RUBBER BUILDING PERMIT TO REMOVE EXISTING RUBBER ROOF AND INSTALL 8000 S.F. OF NEW .060 FULLY ADHERED MEMBRANE, NEW PERIMETER AND PENETRATION FLASHINGS ON AN EXISTING 1-STORY COMMERCIAL BUILDING AT 1776 PA
010-019848-00 | 010-R056-06000 | 2021-04-30 | ALTR2115644 |  | 22000 | BUILD 2 CAR DETACHED FRAME GARAGE WITH VINYL SIDING.
010-019848-00 | 010-R056-06000 | 2021-07-29 | EMEPR2129709 |  | 0 | BUILDING PERMIT/PLAN REVIEW: ALTR2115644 INSTALL NEW 100 AMP SERVICE AND ELECTRIC IN DETACHED GARAGE
010-019848-00 | 010-R056-06000 | 2020-03-16 | PMLSR2005586 |  | 0 | MLS SCOPE: WATER HEATER REPLACEMENT
010-019848-00 | 010-R056-06000 | 2020-01-27 | RSWDR2000333 |  | 4750 | REMOVE EXISTING 0 WINDOW(S), 1 DOOR(S) AND REPLACE WITH NEW. WORK TO COMPLY WITH RCO 612, RCO 308, AND RCO 113.6.1 WITH A U VALUE OF 0.35 OR BETTER.
010-019850-00 | 010-K074-11300 | 2021-08-03 | ALTR2130339 |  | 150000 | REHAB
010-019850-00 | 010-K074-11300 | 2022-08-04 |  |  | 150000 | TOT INT/EXT REHAB
010-019850-00 | 010-K074-11300 | 2023-07-17 |  |  |  | TOT INT/EXT REHAB IN PROGRESS
010-019850-00 | 010-K074-11300 | 2023-12-26 |  |  |  | DEMO/REHAB
010-019851-00 | 010-C058-08100 | 2019-01-01 |  | REVI
010-019853-00 | 010-P039-05100 | 2019-10-10 | ALTR1910697 |  | 16200 | ALTER A 2 STORY FRAMED, 1 FAMILY DWELLING BY BUILDING A 18.5’X24’ MONOLITHIC SLAB DETACHED GARAGE IN THE REAR YARD OF THE HOUSE. FRAMING AND HEADERS WILL BE INSTALLED AND SIZED PER PLAN.
010-019853-00 | 010-P039-05100 | 2024-05-28 | PMLSR2421683 |  | 0 | MLS SCOPE: WATER HEATER REPLACEMENT
010-019853-00 | 010-P039-05100 | 2024-03-26 | RSWDR2412892 |  | 30000 | REMOVE EXISTING EXTERIOR WALL COVERING SYSTEM AND REPLACE WITH NEW EXTERIOR SIDING OVER AN APPROVED WATER-RESISTIVE BARRIER. WORK TO COMPLY WITH RCO 703.SIDING INFO: REMOVE ALUMINUM REPLACE WITH VINYL REMOVE EXISTING SHINGLE ROOF TO DECK AND REPLACE WI
010-019854-00 | 010-H067-01700 | 2020-01-24 | EMEPR2001716 |  | 0 | 200 AMP SERVICE CHANGE COMPLETE
010-019855-00 | 010-K026-01500 | 2020-07-28 | MMLSR2015094 |  | 0 | MLS SCOPE: REPLACEMENT OF A SINGLE A/C UNIT OR HEAT PUMP LICENSE NUMBER: H00425 ¦ SCOPE ITEM: AIR CONDITIONING (INCLUDING CONDENSERS, EVAPORATORS, COMPRESSORS)
010-019859-10 | 010-W049-04100 | 2019-12-19 |  |  |  | 3RD TRANSFER
010-019859-10 | 010-W049-04100 | 2020-02-28 |  | M
010-019859-10 | 010-W049-04100 | 2019-05-03 |  |  |  | 2ND TRANSFER
010-019864-10 | 010-W049-08100 | 2020-09-08 |  | M
010-019864-10 | 010-W049-08100 | 2019-04-03
010-019866-00 | 010-J005-02000 | 2021-06-16 | RSWDR2122667 |  | 1800 | Remove existing 3 window(s), 0 door(s) and replace with new. Work to comply with RCO 612, RCO 308, and RCO 113.6.1 with a U Value of 0.35 or Better.
010-019866-00 | 010-J005-02000 | 2019-01-01 |  | REVI
010-019868-00 | 010-B019-00300 | 2023-04-24 | RSWDR2316988 |  | 24858 | Remove existing shingle roof to deck and replace with new felt underlayment, ice barrier membrane at eave, necessary flashings, and new asphalt shingles. Work to comply with RCO chapter 9 & Manufacture installation instructions.
010-019869-10 | 010-W033-20900 | 2023-04-10
010-019871-00 | 010-J045-13500 | 2021-06-11 | MMEPR2122142 |  | 0 | BUILDING PERMIT/PLAN REVIEW: ALTR2103406 FREE STANDING DIRECT VENT GAS FIREPLACE LICENSE NUMBER: HIC02074 ¦ SCOPE ITEM: FACTORY BUILT FIREPLACES (PRE-FAB)
010-019871-00 | 010-J045-13500 | 2021-04-26 | MMEPR2114920 |  | 0 | BUILDING PERMIT/PLAN REVIEW: ALTR2103406 INSTALL MINI SPLIT UNIT FOR 3RD FLOOR LICENSE NUMBER: H00070 ¦ SCOPE ITEM: AIR CONDITIONING (INCLUDING CONDENSERS, EVAPORATORS, COMPRESSORS)
010-019871-00 | 010-J045-13500 | 2021-04-07 | EMEPR2112431 |  | 0 | BUILDING PERMIT/PLAN REVIEW: ALTR2103406 3RD FLOOR PLAY ROOM WITH OUTLETS SOME PENDANTS AND WAFER LIGHTS
010-019871-00 | 010-J045-13500 | 2021-05-26 | PMEPR2119518 |  | 0 | BUILDING PERMIT/PLAN REVIEW: ALTR2103406 NEW GAS LINE TO NEW GAS STOVE.
010-019874-00 | 010-A038-04400 | 2019-09-13 | MMLSR1918508 |  | 0 | MLS SCOPE: REPLACEMENT OF A SINGLE FURNACE LICENSE NUMBER: H00150 ¦ SCOPE ITEM: FURNACES / AIR HANDLERS / RTUS
010-019874-10 | 010-W034-08600 | 2021-07-28
010-019875-00 | 010-J022-02400 | 2022-08-03 | RSWDR2231463 |  | 20000 | REMOVE EXISTING 13 WINDOW(S), 2 DOOR(S) AND REPLACE WITH NEW. WORK TO COMPLY WITH RCO 612, RCO 308, AND RCO 113.6.1 WITH A U VALUE OF 0.35 OR BETTER. WINDOWS INFO: REMOVE ALL 13 WINDOWS AND REPLACE WITH VINLY WINDOWS . DOORS INFO: REPLACE FRONT AND REAR
010-019876-00 | 010-H051-12000 | 2021-01-18 | PMEPR2101180 |  | 0 | BUILDING PERMIT/PLAN REVIEW: ALTR2006593 REPLACE WATER LINES AND DRAIN LINES.
010-019876-00 | 010-H051-12000 | 2021-07-21 | EMEPR2128394 |  | 0 | BUILDING PERMIT/PLAN REVIEW: ALTR2006593 COMPLETE REWIWE OF 2 FAMILY DWELLING WITH NEW SERVICES
010-019876-00 | 010-H051-12000 | 2022-04-19 |  |  |  | INT ALTS
010-019876-00 | 010-H051-12000 | 2021-04-05 | MMEPR2112117 |  | 0 | BUILDING PERMIT/PLAN REVIEW: ALTR2006593 INSTALL 2 HIGH EFFICIENCY FURNACES AND AIR CONDITIONERS WITH ALL NECESSARY RETURN AIR AND SUPPLY AIR DUCTWORK. INSTALL BATH FANS AND DRYER VENTS. LICENSE NUMBER: H00172 ¦ SCOPE ITEM: FURNACES / AIR HANDLERS / RT
010-019876-00 | 010-H051-12000 | 2022-09-21 | MMEPR2238068 |  | 0 | BUILDING PERMIT/PLAN REVIEW: ALTR2006593 INSTALL GAS PIPE TO FURNACE AND STOVE LICENSE NUMBER: P00204 ¦ SCOPE ITEM: FUEL GAS OR LP GAS
010-019876-00 | 010-H051-12000 | 2022-12-05 |  |  |  | REMOD/OCCUP
010-019876-00 | 010-H051-12000 | 2025-02-11 |  |  |  | RECK 2026 FOR COMP OF REHAB IN PROGRESS
010-019876-00 | 010-H051-12000 | 2024-03-19 | 1 |  |  | COMP OF REHAB
010-019878-00 | 010-J048-11300 | 2020-06-16 | PMEPR2011691 |  | 0 | BUILDING PERMIT/PLAN REVIEW: NEWR2002800 NEW PLUMBING
010-019878-00 | 010-J048-11300 | 2020-01-01 |  |  |  | SPL_NWP_VD
010-019878-00 | 010-J048-11300 | 2020-06-15 |  |  |  | POSS NC
010-019878-00 | 010-J048-11300 | 2022-06-07 |  |  |  | REAR ADDN
010-019878-00 | 010-J048-11300 | 2021-03-24 |  |  |  | REAR ADDN
010-019878-00 | 010-J048-11300 | 2020-06-11 | EMEPR2011290 |  | 0 | BUILDING PERMIT/PLAN REVIEW: NEWR2002800 INSTALL ELECTRIC IN NEW SINGLE FAMILY HOME
010-019878-00 | 010-J048-11300 | 2020-03-23 | EMLSR2006010 |  | 0 | MLS SCOPE: TEMPORARY/FREESTANDING SERVICE (UP TO 200 AMPS DURING CONSTRUCTION)
010-019878-00 | 010-J048-11300 | 2020-06-16 | MMEPR2011692 |  | 0 | BUILDING PERMIT/PLAN REVIEW: NEWR2002800 NEW GAS LINES LICENSE NUMBER: P00556 ¦ SCOPE ITEM: FUEL GAS OR LP GAS
010-019878-00 | 010-J048-11300 | 2020-06-19 | MMEPR2012000 |  | 0 | BUILDING PERMIT/PLAN REVIEW: NEWR2002800 NEW HOME HVAC INSTALLATION LICENSE NUMBER: H00846 ¦ SCOPE ITEM: FURNACES / AIR HANDLERS / RTUS
010-019884-00 | 010-B041-03700 | 2024-06-07 | MMLSR2423436 |  | 0 | REPLACEMENT OF A SINGLE FURNACE LICENSE NUMBER: HO9999
010-019887-10 | 010-W049-06400 | 2025-04-01
010-019887-10 | 010-W049-06400 | 2019-11-01
010-019888-00 | 010-B042-05200 | 2019-03-06 | MMLSR1904260 |  | 0 | MLS Scope: Replacement of a Single Furnace License Number: H00402 ¦ Scope Item: furnaces / air handlers / RTUs
010-019892-00 | 010-B041-08600 | 2021-02-18 | ALTR2105913 |  | 7200 | ALT STY SINGLE FAMILY DWG BY INSTALLING INTERIOR PERIMETER DRAIN SUMP WELL AND PUMP. UNFINISHED BASEMENT SEPARATE ELECTRIC REQUIRED FOR PUMP ELECTRIC IF NEEDED.
010-019892-00 | 010-B041-08600 | 2021-03-04 | EMEPR2107611 |  | 0 | Building Permit/Plan Review: ALTR2105913 Install electric outlet for sump pump in basement
010-019892-00 | 010-B041-08600 | 2020-10-12 | MMLSR2021085 |  | 0 | MLS SCOPE: REPLACEMENT OF A SINGLE FURNACE, A/C AND/OR HEAT PUMP LICENSE NUMBER: H00855 ¦ SCOPE ITEM: AIR CONDITIONING (INCLUDING CONDENSERS, EVAPORATORS, COMPRESSORS) LICENSE NUMBER: H00855 ¦ SCOPE ITEM: FURNACES / AIR HANDLERS / RTUS
010-019893-00 | 010-B041-08500 | 2019-04-04 | MMLSR1906260 |  | 0 | MLS Scope: Replacement of a Single Furnace License Number: H00316 ¦ Scope Item: furnaces / air handlers / RTUs
010-019893-00 | 010-B041-08500 | 2022-09-14 | DMGR2237051 |  | 500 | PLAN APPROVAL: FINAL REVIEWED FOR COMPLIANCE UNDER: 2019 RESIDENTIAL CODE OF OHIO USE/OCCUPANCY GROUP: 1, 2, 3 FAMILY DWELLING CONSTRUCTION TYPE: V-B DESCRIPTION OF WORK: ALTER A 2 STORY FRAMED, 1 FAMILY DWELLING BY ALTERING A 20’8” X 16’8” DETA
010-019893-00 | 010-B041-08500 | 2023-03-02 |  |  | 500 | DET GAR ALT
010-019896-00 | 010-B050-04900 | 2020-05-13 | MMLSR2009049 |  | 0 | MLS SCOPE: REPLACEMENT OF A SINGLE FURNACE LICENSE NUMBER: H00300 ¦ SCOPE ITEM: FURNACES / AIR HANDLERS / RTUS
010-019896-00 | 010-B050-04900 | 2024-01-29 |  |  | 12759
010-019897-00 | 010-B050-04800 | 2022-02-07 | EMLSR2206192 |  | 0 | BUILDING PERMIT/PLAN REVIEW: NEWR2145465 MLS SCOPE: TEMPORARY/FREESTANDING SERVICE (UP TO 200 AMPS DURING CONSTRUCTION)
010-019897-00 | 010-B050-04800 | 2022-06-08 | MMEPR2223287 |  | 0 | BUILDING PERMIT/PLAN REVIEW: NEWR2145465 INSTALL GAS LINES TO FURNACE, WATER HEATER AND RANGE LICENSE NUMBER: P00584 ¦ SCOPE ITEM: FUEL GAS OR LP GAS
010-019897-00 | 010-B050-04800 | 2022-06-16 | EMEPR2224298 |  | 0 | BUILDING PERMIT/PLAN REVIEW: NEWR2145465 WIRE HOUSE
010-019897-00 | 010-B050-04800 | 2022-06-27 | MMEPR2225949 |  | 0 | BUILDING PERMIT/PLAN REVIEW: NEWR2145465 INSTALL NEW HVAC IN SINGLE FAMILY LICENSE NUMBER: H00300 ¦ SCOPE ITEM: AIR CONDITIONING (INCLUDING CONDENSERS, EVAPORATORS, COMPRESSORS) LICENSE NUMBER: H00300 ¦ SCOPE ITEM: FURNACES / AIR HANDLERS / RTUS LICE
010-019897-00 | 010-B050-04800 | 2022-06-08 | PMEPR2223290 |  | 0 | BUILDING PERMIT/PLAN REVIEW: NEWR2145465 INSTALL PLUMBING FOR TWO BATH 1-STORY HOME WITH KITCHEN AND LAUNDRY. ROUGH-IN ONLY FOR FUTURE DISHWASHER
010-019899-00 | 010-B050-04000 | 2019-09-12 | DMGR1909535 |  | 50000 | PLAN APPROVAL: FINAL REVIEWED FOR COMPLIANCE UNDER: 2019 RESIDENTIAL CODE OF OHIO USE/OCCUPANCY GROUP: 1, 2, 3 FAMILY DWELLING CONSTRUCTION TYPE: V-B DESCRIPTION OF WORK: ALTER A 1 STORY FRAMED, 1 FAMILY DWELLING BY REMOVING AND REPLACING ALL DR
010-019899-00 | 010-B050-04000 | 2019-10-31 | PMEPR1922356 |  | 0 | BUILDING PERMIT/PLAN REVIEW: DMGR1909535 INSTALL NEW PLUMBING FOR 1 BATHROOM, 1 KITCHEN SINK, LAUNDRY COMPLETION OF THE WORK DESCRIBED ON THIS PERMIT DOES NOT COMPLY BUILDING ORDER #VIOL1900035 OR ANY OTHER BUILDING ORDER ASSOCIATED WITH THIS PARCEL.
010-019899-00 | 010-B050-04000 | 2019-03-18 | RSWDR1900890 |  | 900 | REMOVE EXISTING 3 WINDOW(S), 1 DOOR(S) AND REPLACE WITH NEW. WORK TO COMPLY WITH RCO 612, RCO 308, AND RCO 113.6.1 WITH A U VALUE OF 0.35 OR BETTER. WINDOWS INFO: SINGLE FAM DWG. DOORS INFO: REAR ENTRY DOOR.
010-019899-00 | 010-B050-04000 | 2023-11-13 | ALTR2347855 |  | 3500 | PLAN APPROVAL: FINAL REVIEWED FOR COMPLIANCE UNDER: 2019 RESIDENTIAL CODE OF OHIO USE/OCCUPANCY GROUP: 1, 2, 3 FAMILY DWELLING CONSTRUCTION TYPE: V-B DESCRIPTION OF WORK: ALTER A 1 STORY FRAMED, 1 FAMILY DWELLING BY INSTALLING 0 CARBON FIBER STR
010-019900-00 | 010-B050-03100 | 2019-01-01 |  | REVI
010-019902-10 | 010-W026-05000 | 2021-11-12
010-019903-00 | 010-B050-02000 | 2019-09-19 |  |  |  | REHAB
010-019903-00 | 010-B050-02000 | 2021-02-12 |  |  |  | REHAB
010-019903-00 | 010-B050-02000 | 2024-05-02 | RSWDR2417820 |  | 8900 | REMOVE EXISTING SHINGLE ROOF TO DECK AND REPLACE WITH NEW FELT UNDERLAYMENT, ICE BARRIER MEMBRANE AT EAVE, NECESSARY FLASHINGS, AND NEW ASPHALT SHINGLES. WORK TO COMPLY WITH RCO CHAPTER 9 & MANUFACTURE INSTALLATION INSTRUCTIONS.
010-019905-00 | 010-B050-08800 | 2019-09-19 |  |  |  | REHAB
010-019905-00 | 010-B050-08800 | 2020-01-23 | EMEPR2001692 |  | 0 | REMOVE/REPLACE 100 AMP METER CAN AND 100 AMP PANEL.
010-019905-00 | 010-B050-08800 | 2021-02-16 |  |  |  | REHAB COMPL
010-019907-00 | 010-B040-05700 | 2021-02-12 |  |  |  | RECHECK FOR INT REMODEL
010-019909-10 | 010-W001-12500 | 2021-07-15 |  |  |  | CHK FOR STATUS, CONDITION, & VALUE
010-019909-10 | 010-W001-12500 | 2022-11-04
010-019909-10 | 010-W001-12500 | 2021-09-01
010-019909-10 | 010-W001-12500 | 2021-07-15 |  |  |  | REVIEW AFFIDAVIT OF MANUF HOME PARK OPERATOR ESTIMATE OF VALUE
010-019911-00 | 010-B040-07400 | 2023-01-25 | RSWDR2304950 |  | 8500 | REMOVE EXISTING 13 WINDOW(S), 0 DOOR(S) AND REPLACE WITH NEW. WORK TO COMPLY WITH RCO 612, RCO 308, AND RCO 113.6.1 WITH A U VALUE OF 0.35 OR BETTER.
010-019911-00 | 010-B040-07400 | 2021-03-29 | MMLSR2110909 |  | 0 | MLS Scope: Replacement of a Single Furnace License Number: H00056 ¦ Scope Item: furnaces / air handlers / RTUs
010-019911-00 | 010-B040-07400 | 2019-07-22 | RSWDR1903624 |  | 5000 | REMOVE EXISTING SHINGLE ROOF TO DECK AND REPLACE WITH NEW FELT UNDERLAYMENT, ICE BARRIER MEMBRANE AT EAVE, NECESSARY FLASHINGS, AND NEW ASPHALT SHINGLES. WORK TO COMPLY WITH RCO CHAPTER 9 & MANUFACTURE INSTALLATION INSTRUCTIONS.
010-019911-00 | 010-B040-07400 | 2023-01-12 | RSWDR2303258 |  | 8500 | REMOVE EXISTING 13 WINDOW(S), 0 DOOR(S) AND REPLACE WITH NEW. WORK TO COMPLY WITH RCO 612, RCO 308, AND RCO 113.6.1 WITH A U VALUE OF 0.35 OR BETTER.
010-019911-00 | 010-B040-07400 | 2019-05-21 | RSWDR1902379 |  | 4704 | REMOVE EXISTING SHINGLE ROOF TO DECK AND REPLACE WITH NEW FELT UNDERLAYMENT, ICE BARRIER MEMBRANE AT EAVE, NECESSARY FLASHINGS, AND NEW ASPHALT SHINGLES. WORK TO COMPLY WITH RCO CHAPTER 9 & MANUFACTURE INSTALLATION INSTRUCTIONS.
010-019914-10 | 010-W007-01400 | 2024-04-04 |  |  |  | CHK FOR STATUS, CONDITION, & VALUE
010-019914-10 | 010-W007-01400 | 2024-04-04 |  |  |  | REVIEW AFFIDAVIT OF MANUF HOME PARK OPERATOR ESTIMATE OF VALUE
010-019914-10 | 010-W007-01400 | 2024-05-02 |  |  |  | 2ND TRANSFER
010-019916-00 | 010-J020-11700 | 2019-01-17 |  |  |  | REHAB
010-019916-00 | 010-J020-11700 | 2021-01-28 | MMEPR2103325 |  | 0 | BUILDING PERMIT/PLAN REVIEW: RBLD1626650 COMPLETION OF WORK STARTED BY A PREVIOUS COMPANY. INSTALLATION OF NEW FURNACE / AC. INCLUDES ALL DUCTWORK AS NEEDED, EQUIPMENT AS NEEDED, BATH FANS AND DRYER VENT. LICENSE NUMBER: H00251 ¦ SCOPE ITEM: DUCTWORK /
010-019916-00 | 010-J020-11700 | 2021-03-09 |  |  |  | REHAB/REMODEL
010-019916-00 | 010-J020-11700 | 2019-10-18 |  |  |  | REHAB/REMODEL DWLG
010-019917-00 | 010-C040-01000 | 2019-11-27 |  |  |  | FOR REHAB OR DEMO
010-019917-00 | 010-C040-01000 | 2019-01-08 |  |  |  | FOR REHAB OR DEMO
010-019917-00 | 010-C040-01000 | 2021-02-12 |  |  |  | OWNER STATES STRUCTURE DEMO'D NOV 2021 SEE PERMIT 1007686
010-019917-00 | 010-C040-01000 | 2023-01-01 |  |  |  | SPL/NWP/VD
010-019917-00 | 010-C040-01000 | 2021-10-18 | DEMO2141154 |  | 4800 | DEMOLITION OF MAIN STRUCTURE
010-019917-00 | 010-C040-01000 | 2022-01-10 |  |  | 334800 | DEMOLITION - AUTHORIZED DEMOLITION BY CITY OF COLUMBUS OF 3,348SF BUILDING VALUED AT $100/SF.
010-019919-00 | 010-F012-06500 | 2022-08-03 | ALTR2117415 |  | 17500 | PLAN APPROVAL: FINAL REVIEWED FOR COMPLIANCE UNDER: 2019 RESIDENTIAL CODE OF OHIO USE/OCCUPANCY GROUP: 1, 2, 3 FAMILY DWELLING CONSTRUCTION TYPE: V-B DESCRIPTION OF WORK: ALTER A 2 STORY FRAMED, 1 FAMILY DWELLING : PROJECT SCOPE IS REMOVE AND R
010-019919-00 | 010-F012-06500 | 2020-01-22 | EMEPR2001495 |  | 0 | SRTS1100322 REPAIR 100 AMP METER BOX
010-019919-00 | 010-F012-06500 | 2020-11-04 | ALTR2010571 |  | 55000 | PLAN APPROVAL: FINAL REVIEWED FOR COMPLIANCE UNDER: 2019 RESIDENTIAL CODE OF OHIO DESCRIPTION OF WORK: ALTER A 2 STORY FRAME, 2 FAMILY DWELLING BY PERFORMING RENOVATIONS. WORK WILL INCLUDE NEW FURNACES AND HOT WATER HEATER IN BASEMENT, NEW HANDRAILS
010-019919-00 | 010-F012-06500 | 2022-08-03 |  |  |  | INT REMODEL
010-019921-00 | 010-G016-08000 | 2024-09-03 | ALTC2435798 |  | 0 | PROJECT REVIEWED FOR COMPLIANCE UNDER: 2024 OBC AND ICC A117.1-2017. EXISTING BUILDING COMPLIANCE METHOD PER THE 2024 EXISTING BUILDING CODE: PRESCRIPTIVE PROJECT USE/OCCUPANCY /SEPARATION/FIRE AREAS: B (NON-AMBULATORY WELLNESS CENTER) BUILDING USE
010-019921-00 | 010-G016-08000 | 2024-09-03 | ALTC2435798 |  | 0 | PROJECT REVIEWED FOR COMPLIANCE UNDER: 2024 OBC AND ICC A117.1-2017. EXISTING BUILDING COMPLIANCE METHOD PER THE 2024 EXISTING BUILDING CODE: PRESCRIPTIVE PROJECT USE/OCCUPANCY /SEPARATION/FIRE AREAS: B (NON-AMBULATORY WELLNESS CENTER) BUILDING USE
010-019921-00 | 010-G016-08000 | 2024-11-08 | MMEPC2444593 |  | 0 | BUILDING PERMIT/PLAN REVIEW: ALTC2435798 GAS PIPING TO RTUS AND METER & RISERS LICENSE NUMBER: H00341 ¦ SCOPE ITEM: FUEL GAS OR LP GAS
010-019921-00 | 010-G016-08000 | 2024-11-08 | PMEPC2444586 |  | 0 | BUILDING PERMIT/PLAN REVIEW: ALTC2435798 SANITARY DRAIN WASTE & VESTING, EXCAVATION & BACKFILL, SAWCUT & CONCRETE REMOVAL. CORE DRILLING & FIRE STOPPING, DOMESTIC WATER PIPING, HOT WATER HEATER TANKS, PUMP, PADS & RELATED EQUIPMENT, PLUMBING FIXTURE &
010-019922-00 | 010-B009-10200 | 2024-01-24 | RSWDR2404625 |  | 2180 | Remove existing 6 window(s), 0 door(s) and replace with new. Work to comply with RCO 612, RCO 308, and RCO 113.6.1 with a U Value of 0.35 or Better.
010-019922-00 | 010-B009-10200 | 2021-11-02 | RSWDR2143369 |  | 2919 | REMOVE EXISTING 10 WINDOW(S), 0 DOOR(S) AND REPLACE WITH NEW. WORK TO COMPLY WITH RCO 612, RCO 308, AND RCO 113.6.1 WITH A U VALUE OF 0.35 OR BETTER.
010-019922-00 | 010-B009-10200 | 2020-05-18 | MMLSR2009249 |  | 0 | MLS SCOPE: REPLACEMENT OF A SINGLE FURNACE, A/C AND/OR HEAT PUMP LICENSE NUMBER: H00411 ¦ SCOPE ITEM: FURNACES / AIR HANDLERS / RTUS
010-019923-00 | 010-B009-09600 | 2023-06-19 | PMLSR2325389 |  | 0 | MLS Scope: Water Heater Replacement
010-019924-10 | 010-W001-03700 | 2020-03-12 |  | M |  | 2ND TRANSFER
010-019925-00 | 010-J008-05600 | 2019-09-16 | PMEPR1918714 |  | 0 | BUILDING PERMIT/PLAN REVIEW: ALTR1908436 PROPERTY RE-PLUMB
010-019925-00 | 010-J008-05600 | 2019-08-15 | ALTR1908436 |  | 50000 | RENEWAL OF EXPIRED PERMIT RBLD1805074: ALTER EXISTING 2 STORY SFW BY CONVERTING ATTIC TO 3RD STORY BEDROOM AND BUILD 20X20 DETACHED GARAGE. FOOTING, FRAMING, INSULATION, AND MEP ROUGH INSPECTIONS COMPLETE. ELECTRICAL FINAL COMPLETE. NEW MECHANICAL AND PL
010-019925-00 | 010-J008-05600 | 2019-01-01 |  | REVI
010-019925-00 | 010-J008-05600 | 2019-02-21 |  |  |  | REHAB COMP
010-019925-00 | 010-J008-05600 | 2019-10-24 | MMEPR1921790 |  | 0 | BUILDING PERMIT/PLAN REVIEW: ALTR1908436 TAKING OVER EXPIRED PERMIT FOR FINAL MECHANICAL INSPECTIONS. FINAL ON HVAC SYSTEM AND GAS PIPING. LICENSE NUMBER: H00620 ¦ SCOPE ITEM: FURNACES / AIR HANDLERS / RTUS
010-019926-10 | 010-W026-01700 | 2022-05-16
010-019926-10 | 010-W026-01700 | 2023-06-20 |  |  |  | VALUE CHANGE
010-019930-00 | 010-D043-01100 | 2019-12-18 |  |  |  | TOTAL INT/EXT REMOD
010-019930-00 | 010-D043-01100 | 2021-03-18 |  |  |  | TOT INT/EXT REHAB
010-019930-00 | 010-D043-01100 | 2019-02-04 |  |  |  | TOTAL INT/EXT REMOD
010-019930-00 | 010-D043-01100 | 2019-06-17 | EMEPR1911575 |  | 0 | BUILDING PERMIT/PLAN REVIEW: RBLD1808275 KITCHEN AND BACKROOM LIGHT COMPLETION OF THE WORK DESCRIBED ON THIS PERMIT DOES NOT COMPLY BUILDING ORDER #UNSF1800057 OR ANY OTHER BUILDING ORDER ASSOCIATED WITH THIS PARCEL.
010-019931-00 | 010-O003E-08101 | 2024-01-01 |  |  |  | SPL/NWP/VD
010-019932-00 | 010-D040-04000 | 2021-06-23 | RSWDR2123751 |  | 16000 | REMOVE EXISTING 19 WINDOW(S), 0 DOOR(S) AND REPLACE WITH NEW. WORK TO COMPLY WITH RCO 612, RCO 308, AND RCO 113.6.1 WITH A U VALUE OF 0.35 OR BETTER. WINDOWS INFO: REPLACING 19 WINDOWS WITH PELLA.
010-019933-10 | 010-W037-00400 | 2023-06-20 |  |  |  | VALUE CHANGE
010-019933-10 | 010-W037-00400 | 2022-04-12
010-019933-10 | 010-W037-00400 | 2023-11-09
010-019933-10 | 010-W037-00400 | 2024-11-14
010-019935-00 | 010-I061-09900 | 2020-09-15 | EMEPR2019057 |  | 0 | INSTALL ONE OUTLET FOR SUMP PUMP
010-019935-00 | 010-I061-09900 | 2020-09-15 | PMEPI2008808 |  | 6370 | ALTER 2 STORY ONE FAMILY DWELLING BY INSTALLING SUMP PUMP AND LINER AND DISCHARGE LINE
010-019936-00 | 010-A026-10000 | 2019-08-13 | ALTM1908315 |  | 60000 | 90 WEST 9TH AVENUE, COLUMBUS, OH 43201 RENOVATION OF EXISTING UNIT #1, PORCH ADDITION TO THAT UNIT AND NEW WINDOWS IN ALL UNITS PLAN APPROVAL: FINAL REVIEWED FOR COMPLIANCE UNDER: 2017 OBC SECTION 310.1 AND 2019 RCO WORK NOT INCLUDED IN THIS APPRO
010-019936-00 | 010-A026-10000 | 2019-08-27 | EMEPM1917222 |  | 0 | BUILDING PERMIT/PLAN REVIEW: ALTM1908315 ROUGH AND FINISH IN UNIT # 1 . INSTALL NEW 6 GANG METER CENTER 125 AMPS EACH.22 LIGHT FIXTURES 24 SWITCHES 24 OUTLETS 4 MOTORS/APPLIANCES 1 A/C 4 SMOKE DETECTORS
010-019936-00 | 010-A026-10000 | 2019-08-27 | MMEPM1917230 |  | 0 | BUILDING PERMIT/PLAN REVIEW: ALTM1908315 INSTALL 1 NEW FURNACE AND A/C ROUGH AND FINISH RUN NEW GAS LINE TO FURNACE ONLY LICENSE NUMBER: H00714 ¦ SCOPE ITEM: FURNACES / AIR HANDLERS / RTUS
010-019936-00 | 010-A026-10000 | 2019-08-27 | PMEPM1917225 |  | 0 | BUILDING PERMIT/PLAN REVIEW: ALTM1908315 ROUGH AND FINISH UNIT #1 AND INSTALL SUB METERS
010-019937-10 | 010-W001-12200 | 2020-02-04 |  | M |  | 3RD TRANSFER
010-019941-00 | 010-K027-02400 | 2024-02-16 | MMLSR2407596 |  | 0 | MLS Scope: Replacement of a Single Furnace, A/C and/or Heat Pump License Number: H00578 ¦ Scope Item: furnaces / air handlers / RTUs
010-019942-00 | 010-G014-02100 | 2024-09-11 | SIGN2400211 |  | 0 | 1,024 SF EXTERNALLY ILLUMINATED AD MURAL. “I PHONE 16 PRO”. WEST ELEVATION. PER COA2400315.
010-019942-00 | 010-G014-02100 | 2024-09-11 | SIGN2400211 |  | 0 | 1,024 SF EXTERNALLY ILLUMINATED AD MURAL. “I PHONE 16 PRO”. WEST ELEVATION. PER COA2400315.
010-019942-00 | 010-G014-02100 | 2023-10-24 |  |  |  | 1ST FLR RETAIL OCCUP & REMOD
010-019942-00 | 010-G014-02100 | 2023-11-07 | MMLSM2347251 |  | 0 | MLS SCOPE: REPLACEMENT OF A SINGLE A/C UNIT OR HEAT PUMP LICENSE NUMBER: H00613 ¦ SCOPE ITEM: HEAT PUMPS / GROUND SOURCE HEAT PUMPS
010-019942-00 | 010-G014-02100 | 2023-11-07 | MMLSM2347251 |  | 0 | MLS SCOPE: REPLACEMENT OF A SINGLE A/C UNIT OR HEAT PUMP LICENSE NUMBER: H00613 ¦ SCOPE ITEM: HEAT PUMPS / GROUND SOURCE HEAT PUMPS
010-019942-00 | 010-G014-02100 | 2019-09-13 | GBLW1901284 |  | 0 | INSTALL A 1,024 SQ FT WALL SIGN
010-019942-00 | 010-G014-02100 | 2019-01-31 | GBLW1900149 |  | 0 | INSTALL NEW GRAPHIC FOR APPLE IPHONE XR
010-019942-00 | 010-G014-02100 | 2022-05-03 | PMEPC2218034 |  | 0 | BUILDING PERMIT/PLAN REVIEW: ALTC2127304 PLUMBING INSTALL PER LATEST APPROVED DRAWINGS
010-019942-00 | 010-G014-02100 | 2022-05-02 | MMEPC2218032 |  | 0 | BUILDING PERMIT/PLAN REVIEW: ALTC2127304 HVAC INSTALL PER LATEST APPROVED DRAWINGS LICENSE NUMBER: H00452 ¦ SCOPE ITEM: AIR CONDITIONING (INCLUDING CONDENSERS, EVAPORATORS, COMPRESSORS) LICENSE NUMBER: H00452 ¦ SCOPE ITEM: AIR CONDITIONING (INCLUDING C
010-019942-00 | 010-G014-02100 | 2022-06-09 | EMEPC2223450 |  | 0 | BUILDING PERMIT/PLAN REVIEW: ALTC2127304 ELECTRICAL FOR FUTURE TENANT -31 W LONG ST
010-019942-00 | 010-G014-02100 | 2022-04-29 |  |  |  | REHAB OF ALL BLDGS
010-019942-00 | 010-G014-02100 | 2021-12-20 |  |  | 1200000 | ABATEMENT
010-019942-00 | 010-G014-02100 | 2022-07-09 | ALTC2227681 |  | 100000 | PLAN APPROVAL: CONDITIONAL: SEE CONDITIONS OF PLAN APPROVAL. APPEAL HEARING/VARIANCE REQUIRED. PHASED CONSTRUCTION. REVIEWED FOR COMPLIANCE UNDER: 2017 OBC AND ICC A117.1-2009 WITH MODIFICATIONS IN OBC 1112.0. WORK NOT INCLUDED IN THIS APPROVAL:
010-019942-00 | 010-G014-02100 | 2022-12-08 |  |  |  | COMPL OF REMOD & OCCUP
010-019942-00 | 010-G014-02100 | 2023-01-17 | MMEPC2303734 |  | 0 | BUILDING PERMIT/PLAN REVIEW: ALTC2227681 FURNISH AND INSTALL HVAC SYSTEMS TO LATEST APPROVED PLANS LICENSE NUMBER: H00452 ¦ SCOPE ITEM: AIR CONDITIONING (INCLUDING CONDENSERS, EVAPORATORS, COMPRESSORS) LICENSE NUMBER: H00452 ¦ SCOPE ITEM: DUCTWORK / D
010-019942-00 | 010-G014-02100 | 2019-03-25 | GBLW1900390 |  | 0 | 1024 SQ FT WALL SIGN
010-019942-00 | 010-G014-02100 | 2019-06-04 | GBLW1900737 |  | 0 | INSTALL NEW GRAPHIC FOR APPLE IPHONE XR CERTIFICATE OF APPROPRIATENESS DOWNTOWN DISTRICT APPLICATION NUMBER A19-6-4M ISSUANCE DATE 06/03/2019
010-019942-00 | 010-G014-02100 | 2019-07-16 | GBLW1900974 |  | 0 | INSTALL NEW GRAPHIC FOR APPLE SHOT ON IPHONE - GRAPHIC AREA (1024 SQ FT) - WEST ELEVATION - ILLUMINATED EXTERNALLY
010-019942-00 | 010-G014-02100 | 2021-02-10 |  |  |  | FOR REHAB COMPL OF ALL BLDGS & VERIFY USE
010-019942-00 | 010-G014-02100 | 2020-09-11 | GBLW2000974 |  | 0 | INSTALL NEW GRAPHIC FOR APPLE IPHONE PRIVACY
010-019942-00 | 010-G014-02100 | 2020-04-08 | ALTC2003162 |  | 307500 | 31 W. LONG ST. PLAN APPROVAL: CONDITIONAL: REFERENCE CONDITIONS OF PLAN APPROVAL ITEMS #2 THRU #7. ALTERNATIVE COMPLIANCE REVIEW 3412 CBLD1705572. OHIO FINANCE BUILDING IS INCLUDED ON THE NATIONAL REGISTER OF HISTORIC PLACES, #14000994. PLAN APPROV
010-019942-00 | 010-G014-02100 | 2020-01-27 | GBLW2000109 |  | 0 | INSTALL NEW GRAPHIC FOR IPHONE 11 COA DOWNTOWN APP A20-01-016M ISSUE 12/27/2020 WEST ELEV
010-019942-00 | 010-G014-02100 | 2020-06-14 | GBLW2000542 |  | 0 | INSTALL NEW GRAPHIC FOR IPHONE AND WATCH
010-019942-00 | 010-G014-02100 | 2020-08-14 | GBLW2000858 |  | 0 | INSTALL NEW GRAPHIC FOR APPLE SHOT ON IPHONE
010-019942-00 | 010-G014-02100 | 2020-02-19 |  |  |  | COMPLETE OF BLDG MAJOR REHAB
010-019942-00 | 010-G014-02100 | 2022-11-18 | PMEPC2246349 |  | 0 | BUILDING PERMIT/PLAN REVIEW: ALTC2227681 RUN KITCHEN SINK DRAIN & VENT
010-019942-00 | 010-G014-02100 | 2022-12-08 | ACS2248815 |  | 75 | ADVANCED CONSTRUCTION START WITHIN EXISTING MIXED USE BUILDING. WORK PERMITTED INCLUDES ALTERATION OF FIRE ALARM WIRING & DEVICES ONLY. APPLICANT PROCEEDS AT OWN RISK. WORK PERMITTED TO PROCEED TO POINT OF FIRST INSPECTION. REFERENCE FIRE ALARM PERMI
010-019942-00 | 010-G014-02100 | 2022-12-08 | ACS2248815 |  | 75 | ADVANCED CONSTRUCTION START WITHIN EXISTING MIXED USE BUILDING. WORK PERMITTED INCLUDES ALTERATION OF FIRE ALARM WIRING & DEVICES ONLY. APPLICANT PROCEEDS AT OWN RISK. WORK PERMITTED TO PROCEED TO POINT OF FIRST INSPECTION. REFERENCE FIRE ALARM PERMI
010-019942-00 | 010-G014-02100 | 2022-12-08 | ACS2248815 |  | 75 | ADVANCED CONSTRUCTION START WITHIN EXISTING MIXED USE BUILDING. WORK PERMITTED INCLUDES ALTERATION OF FIRE ALARM WIRING & DEVICES ONLY. APPLICANT PROCEEDS AT OWN RISK. WORK PERMITTED TO PROCEED TO POINT OF FIRST INSPECTION. REFERENCE FIRE ALARM PERMI
010-019942-00 | 010-G014-02100 | 2022-12-08 | ACS2248815 |  | 75 | ADVANCED CONSTRUCTION START WITHIN EXISTING MIXED USE BUILDING. WORK PERMITTED INCLUDES ALTERATION OF FIRE ALARM WIRING & DEVICES ONLY. APPLICANT PROCEEDS AT OWN RISK. WORK PERMITTED TO PROCEED TO POINT OF FIRST INSPECTION. REFERENCE FIRE ALARM PERMI
010-019942-00 | 010-G014-02100 | 2022-11-15 | EMEPC2245687 |  | 0 | BUILDING PERMIT/PLAN REVIEW: ALTC2227681 INSTALL NEW OUTLETS AND LIGHTING TO PLANS. NEW PANEL. AE
010-019942-00 | 010-G014-02100 | 2022-12-07 | EMEPC2248670 |  | 0 | BUILDING PERMIT/PLAN REVIEW: ALTC2239360 ELECTRICAL T.I. WORK
010-019942-00 | 010-G014-02100 | 2022-12-08 | FALRC2248812 |  | 0 | ALTER EXISTING FIRE ALARM SYSTEM ON THE FIRST FLOOR BY INSTALLING NEW NOTIFICATION DEVICES IN COMMON AREA RESTROOMS FOR AN INTERIOR ALTERATION. REFERENCE B.P. ALTC2227681 - (2) A/V DEVICES.
010-019942-00 | 010-G014-02100 | 2022-12-08 | FALRC2248812 |  | 0 | ALTER EXISTING FIRE ALARM SYSTEM ON THE FIRST FLOOR BY INSTALLING NEW NOTIFICATION DEVICES IN COMMON AREA RESTROOMS FOR AN INTERIOR ALTERATION. REFERENCE B.P. ALTC2227681 - (2) A/V DEVICES.
010-019942-00 | 010-G014-02100 | 2023-01-16 | MMEPC2303608 |  | 0 | BUILDING PERMIT/PLAN REVIEW: ALTC2239360 FURNISH AND INSTALL HVAC SYSTEMS TO LATEST APPROVED PLANS. LICENSE NUMBER: H00452 ¦ SCOPE ITEM: AIR CONDITIONING (INCLUDING CONDENSERS, EVAPORATORS, COMPRESSORS)
010-019943-10 | 010-W026-06800 | 2019-03-01
010-019945-10 | 010-W001-05900 | 2020-02-19 |  | M
010-019946-10 | 010-W026-07700 | 2022-06-16 |  |  |  | 2ND TRANSFER
010-019946-10 | 010-W026-07700 | 2023-06-20 |  |  |  | VALUE CHANGE
010-019949-00 | 010-D028-06400 | 2023-02-28 | ALTR2309403 |  | 15000 | PLAN APPROVAL: FINAL REVIEWED FOR COMPLIANCE UNDER: 2019 RESIDENTIAL CODE OF OHIO USE/OCCUPANCY GROUP: 1, 2, 3 FAMILY DWELLING CONSTRUCTION TYPE: V-B DESCRIPTION OF WORK: ALTER A 2 STORY FRAMED, 1 FAMILY DWELLING: PROJECT SCOPE IS TO RENOVATE TH
010-019949-00 | 010-D028-06400 | 2021-11-18 | EMEPR2145879 |  | 0 | BUILDING PERMIT/PLAN REVIEW: ALTR2010487 WIRE FOR ELECTRIC IN GARAGE
010-019949-00 | 010-D028-06400 | 2021-11-18 | ALTR2145869 |  | 2000 | ALTER A 2 STORY FRAMED, 1 FAMILY DWELLING: PROJECT SCOPE IS BUILD 8X10’ NON HEATED ROOM ADDITION ON THE BACK OF THE HOUSE. EXPIRED PERMIT. ALTR1908762
010-019949-00 | 010-D028-06400 | 2021-11-18 | EMEPR2145879 |  | 0 | BUILDING PERMIT/PLAN REVIEW: ALTR2010487 WIRE FOR ELECTRIC IN GARAGE
010-019949-00 | 010-D028-06400 | 2023-04-18 | EMEPR2315981 |  | 0 | REPLACE 200 AMP RISER, REPLACE 200 AMP ENTER CABLE, AND INSTALL NEW GROUNDING TO CODE.
010-019949-00 | 010-D028-06400 | 2023-10-10 | PMEPR2343050 |  | 0 | BUILDING PERMIT/PLAN REVIEW: ALTR2309403 ROUGH PLUMBING IN FRAMED STRUCTURE PER PLANS
010-019949-00 | 010-D028-06400 | 2023-10-10 | PMEPR2343050 |  | 0 | BUILDING PERMIT/PLAN REVIEW: ALTR2309403 ROUGH PLUMBING IN FRAMED STRUCTURE PER PLANS
010-019949-00 | 010-D028-06400 | 2023-10-10 | MMEPR2343052 |  | 0 | BUILDING PERMIT/PLAN REVIEW: ALTR2309403 HVAC IN FRAMED STRUCTURE PER PLANS LICENSE NUMBER: HO9999
010-019949-00 | 010-D028-06400 | 2023-10-10 | MMEPR2343052 |  | 0 | BUILDING PERMIT/PLAN REVIEW: ALTR2309403 HVAC IN FRAMED STRUCTURE PER PLANS LICENSE NUMBER: HO9999
010-019949-00 | 010-D028-06400 | 2023-10-10 | EMEPR2343051 |  | 0 | BUILDING PERMIT/PLAN REVIEW: ALTR2309403 ROUGH ELECTRICAL IN FRAMED STRUCTURE PER PLANS
010-019949-00 | 010-D028-06400 | 2023-10-10 | EMEPR2343051 |  | 0 | BUILDING PERMIT/PLAN REVIEW: ALTR2309403 ROUGH ELECTRICAL IN FRAMED STRUCTURE PER PLANS
010-019950-00 | 010-R027-03100 | 2019-06-14 | MMLSR1911489 |  | 0 | MLS Scope: Replacement of a Single A/C Unit or Heat Pump License Number: H00287 ¦ Scope Item: air conditioning (including condensers, evaporators, compressors)
010-019950-10 | 010-W007-06400 | 2019-04-03
010-019950-10 | 010-W007-06400 | 2020-09-08 |  | M
010-019950-10 | 010-W007-06400 | 2019-12-05 |  |  |  | 2ND TRANSFER
010-019950-10 | 010-W007-06400 | 2019-11-19 |  | M |  | RECHK STATUS, CONDITION, & VALUE.
010-019950-10 | 010-W007-06400 | 2019-11-19 |  |  |  | REVIEW AFFIDAVIT OF MANUF HOME PARK OPERATOR ESTIMATE OF VALUE.
010-019951-00 | 010-R027-03200 | 2020-04-20 | EMEPR2007596 |  | 0 | BUILDING PERMIT/PLAN REVIEW: ALTR2002546 FINAL INSPECTION OF ELECTRICAL WORK PERFORMED UNDER EMEPR1612298
010-019951-00 | 010-R027-03200 | 2020-04-20 | MMLSR2007595 |  | 0 | BUILDING PERMIT/PLAN REVIEW: ALTR2002546 INSTALLATION OF DUCTLESS, SINGLE-ZONE HEAT PUMP FOR HEATING AND COOLING ONE ROOM LICENSE NUMBER: HO9999
010-019951-00 | 010-R027-03200 | 2020-04-20 | MMLSR2007595 |  | 0 | BUILDING PERMIT/PLAN REVIEW: ALTR2002546 INSTALLATION OF DUCTLESS, SINGLE-ZONE HEAT PUMP FOR HEATING AND COOLING ONE ROOM LICENSE NUMBER: HO9999
010-019951-00 | 010-R027-03200 | 2020-03-10 | ALTR2002546 |  | 17500 | PLAN APPROVAL: FINAL REVIEWED FOR COMPLIANCE UNDER: 2019 RESIDENTIAL CODE OF OHIO USE/OCCUPANCY GROUP: 1, 2, 3 FAMILY DWELLING CONSTRUCTION TYPE: V-B DESCRIPTION OF WORK: ALTER A 2 STORY FRAMED, 1 FAMILY DWELLING: PROJECT SCOPE IS TO INSTALL NE
010-019951-00 | 010-R027-03200 | 2021-10-04 |  |  |  | OWNER STATES THE REAR 12 X 22 EP HAS BEEN CONNECTED TO THE CENTRAL HEATING SYSTEM. ADJ SKETCH, SF, DATA, & VALUE.
010-019951-00 | 010-R027-03200 | 2024-07-03 | MMLSR2427589 |  | 0 | null MLS Scope: Replacement of a Single A/C Unit or Heat Pump License Number: H00313 ¦ Scope Item: heat pumps / ground source heat pumps
010-019952-00 | 010-A042-04900 | 2021-11-17 | EMEPR2145715 |  | 0 | UPGRADE SERVICE FROM 100 AMP TO 200 AMP WITH 100 AMP SUBPANEL TO DETACHED GARAGE AND 14-50R OUTLET FOR EV CHARGER
010-019952-00 | 010-A042-04900 | 2022-06-02 | ALTR2222265 |  | 29000 | FINAL REVIEWED FOR COMPLIANCE UNDER: 2019 RESIDENTIAL CODE OF OHIO USE/OCCUPANCY GROUP: 1, 2, 3 FAMILY DWELLING CONSTRUCTION TYPE: V-B DESCRIPTION OF WORK: ALTER A 2 STORY FRAMED, 1 FAMILY DWELLING: PROJECT SCOPE IS TO RENOVATE THE HALL BATHROOM
010-019952-00 | 010-A042-04900 | 2022-11-07 | MMEPR2244615 |  | 0 | BUILDING PERMIT/PLAN REVIEW: ALTR2222265 INSTALL BATH EXHAUST FAN VENT TO EXTERIOR. LICENSE NUMBER: H00662 ¦ SCOPE ITEM: EXHAUST SYSTEMS (HOODS, FANS, ETC)
010-019952-00 | 010-A042-04900 | 2022-11-02 | PMEPR2244221 |  | 0 | BUILDING PERMIT/PLAN REVIEW: ALTR2222265 REPLACEMENT OF TUB AND VALVE WITH ASSOCIATED PIPING
010-019952-00 | 010-A042-04900 | 2022-11-04 | EMEPR2244574 |  | 0 | BUILDING PERMIT/PLAN REVIEW: ALTR2222265 BATHROOM REMODEL: ADD EXHAUST FAN ON SWITCH / ADD 3 CAN LIGHTS ON SWITCH / ADD ELECTRIC FOR HEATED TOWEL BAR
010-019952-00 | 010-A042-04900 | 2019-12-02 | EMEPR1924828 |  | 0 | IN KITCHEN AREA INSTALL 6 UNDER CABINET LIGHTS ON ONE NEW SWITCH, INSTALL 1 CAN LIGHT OVER SINK ON 1 NEW SWITCH. INSTALL 2 NEW COUNTER TOPE OUTLETS PER CODE
010-019958-00 | 010-H003-02800 | 2022-12-12 | MMLSR2249125 |  | 0 | MLS Scope: Replacement of a Single Furnace, A/C and/or Heat Pump License Number: H00855 ¦ Scope Item: air conditioning (including condensers, evaporators, compressors) License Number: H00855 ¦ Scope Item: furnaces / air handlers / RTUs
010-019959-00 | 010-I003-04500 | 2022-04-29 | EMLSC2217431 |  | 0 | MLS SCOPE: TEMPORARY/FREESTANDING SERVICE (UP TO 200 AMPS DURING CONSTRUCTION)
010-019959-00 | 010-I003-04500 | 2023-08-01 |  |  |  | RECHECK FOR POSSIBLE NC
010-019961-00 | 010-I062-03900 | 2021-03-18 |  |  |  | TOT INT/EXT REHAB
010-019961-00 | 010-I062-03900 | 2023-05-08 |  |  |  | REHAB
010-019961-00 | 010-I062-03900 | 2019-12-06 | MMEPR1925275 |  | 0 | REPLACE THE FURNACE, ADDING THE A/C, REPLACING GAS LINES & REPLACING DUCTWORK AS NEEDED. LICENSE NUMBER: H00640
010-019961-00 | 010-I062-03900 | 2020-01-29 |  |  |  | RE CK 2021 FOR REHAB/OCC
010-019961-00 | 010-I062-03900 | 2024-02-21 |  |  |  | REHAB/DEMO
010-019961-10 | 010-W049-09800 | 2021-04-12
010-019963-00 | 010-A043-02900 | 2021-12-21 | RSWDR2149766 |  | 20791 | REMOVE EXISTING SHINGLE ROOF TO DECK AND REPLACE WITH NEW FELT UNDERLAYMENT, ICE BARRIER MEMBRANE AT EAVE, NECESSARY FLASHINGS, AND NEW ASPHALT SHINGLES. WORK TO COMPLY WITH RCO CHAPTER 9 & MANUFACTURE INSTALLATION INSTRUCTIONS.
010-019963-00 | 010-A043-02900 | 2024-03-20 | PMEPR2411997 |  | 0 | Building Permit/Plan Review: altr2351289 install new shower valve tub and lav in one bath,,install double lav new shower and laundry in second bath,,this will be a two part project
010-019963-00 | 010-A043-02900 | 2024-03-09 | EMEPR2410699 |  | 0 | Building Permit/Plan Review: ALTR2351289 ADD RECESSED LIGHT IN THE SHOWERS IN BOTH BATHROOMS ON A SWITCH. ADD 2 LIGHTS AT VANITY IN MASTER BATH TO BE ON WITH EXISTING ONE. ADD 1 GFCI RECEPTACLE TO MASTER BATH TO BE ON WITH EXISTING ONE.
010-019964-00 | 010-C031-01000 | 2019-02-15 |  |  |  | NEW CONSTRUCTION
010-019964-00 | 010-C031-01000 | 2019-11-21 |  |  |  | N/C
010-019964-00 | 010-C031-01000 | 2021-02-09 |  |  |  | RECHECK FOR POSSIBLE N/C
010-019965-10 | 010-W001-09900 | 2021-10-15
010-019965-10 | 010-W001-09900 | 2019-02-07
010-019967-10 | 010-W001-07000 | 2019-08-02
010-019967-10 | 010-W001-07000 | 2024-03-19
010-019968-00 | 010-C059-03500 | 2021-04-13 | RSWDR2113056 |  | 450 | Remove existing 1 window(s), 0 door(s) and replace with new. Work to comply with RCO 612, RCO 308, and RCO 113.6.1 with a U Value of 0.35 or Better.
010-019968-00 | 010-C059-03500 | 2019-01-01 |  | REVI
010-019968-10 | 010-W001-05300 | 2021-09-01
010-019969-00 | 010-C056-00800 | 2020-06-18 | EMEPR2011920 |  | 0 | BUILDING PERMIT/PLAN REVIEW: ALTR2002472 INSTALL NEW 400 AMP ELECTRICAL SERVICE, INSTALL THE ELECTRICAL SYSTEMS IN THE HOUSE AND GARAGE.
010-019969-00 | 010-C056-00800 | 2020-08-11 | MMEPR2016348 |  | 0 | BUILDING PERMIT/PLAN REVIEW: ALTR2002472 PERMIT FOR FIREPLACE LICENSE NUMBER: HIC-L00161 ¦ SCOPE ITEM: FACTORY BUILT FIREPLACES (PRE-FAB)
010-019969-00 | 010-C056-00800 | 2020-08-20 | MMEPR2017150 |  | 0 | BUILDING PERMIT/PLAN REVIEW: ALTR2002472 REMOVE EXISTING FURNACE AND AC FROM HOUSE. INSTALL GAS FIRED HIGH EFFICIENCY FURNACE, AC AND DUCTWORK IN BASEMENT, TO SERVICE FIRST FLOOR. INSTALL GAS FIRED HIGH EFFICIENCY FURNACE, AC AND DUCTWORK IN ATTIC TO SE
010-019969-00 | 010-C056-00800 | 2020-08-23 | MMEPR2017250 |  | 0 | BUILDING PERMIT/PLAN REVIEW: ALTR2002472 INSTALL GAS LINES FROM METER TO 2 FURNACES, 1 FIREPLACE, 1 GAS RANGE, 1 TANK LESS WATER HEATER, 1 OUTSIDE GENERATOR, 1 GAS GRILL LICENSE NUMBER: P00344 ¦ SCOPE ITEM: FUEL GAS OR LP GAS
010-019969-00 | 010-C056-00800 | 2020-03-09 | ACS2002473 |  | 900000 | ADVANCE CONSTRUCTION START ON A RENOVATION AND ADDITION OF A 2 1/2 STORY EXISTING HOUSE TO INCLUDE KITCHEN, FAMILY ROOM AND MASTER SUITE ON CRAWL SPACE.
010-019969-00 | 010-C056-00800 | 2020-08-19 | PMEPR2017062 |  | 0 | BUILDING PERMIT/PLAN REVIEW: ALTR2002472 INSTALL GAS PIPING FOR 2 FURNACES, 1 TANKLESS WATER HEATER, 1 OUTSIDE GENERATOR, 1 GAS GRILL, 1 GAS RANGE, 1 FIREPLACE.
010-019969-00 | 010-C056-00800 | 2020-08-12 | SWPLR2007496 |  | 63500 | PLAN APPROVAL: FINAL REVIEWED FOR COMPLIANCE UNDER: 2019 RESIDENTIAL CODE OF OHIO USE/OCCUPANCY GROUP: 1, 2, 3 FAMILY DWELLING CONSTRUCTION TYPE: V-B DESCRIPTION OF WORK: ALTER A 2 STORY MASONRY FRAMED, 1 FAMILY DWELLING WITH HABITABLE ATTIC BY
010-019969-00 | 010-C056-00800 | 2023-07-06 | ALTR2327914 |  | 30000 | PLAN APPROVAL: FINAL REVIEWED FOR COMPLIANCE UNDER: 2019 RESIDENTIAL CODE OF OHIO USE/OCCUPANCY GROUP: 1, 2, 3 FAMILY DWELLING CONSTRUCTION TYPE: V-B DESCRIPTION OF WORK: ALTER A 2 STORY FRAMED, 1 FAMILY DWELLING TO ENLARGE THE GARAGE DOOR OPENI
010-019969-00 | 010-C056-00800 | 2020-10-21 | EMEPR2021960 |  | 0 | BUILDING PERMIT/PLAN REVIEW: SWPLR2007496 SWIMMING POOL EQUIPMENT
010-019969-00 | 010-C056-00800 | 2020-08-17 | PMEPR2016737 |  | 0 | BUILDING PERMIT/PLAN REVIEW: ALTR2002472 INSTALL PVC DRAINS AND VENTS, PEX WATER LINES, 4 TOILETS, 2 FROST PROOFS, 5 LAV'S, 4 SHOWERS, 1 TUB, 1 BUTLERS/PREP SINK, 1 KITCHEN SINK WITH DISHWASHER, 1 TANKLESS WATER HEATER.
010-019969-00 | 010-C056-00800 | 2023-11-29 | EMEPR2349794 |  | 0 | Building Permit/Plan Review: altr2327914 INSTALL TWO OUTSIDE LIGHTS
010-019972-00 | 010-C051-06200 | 2019-12-17 | DEMO1913442 |  | 7692 | 958 CLEVELAND AVE DEMO AND REMOVAL MAIN STRUCTURE 1 STORY 977 SQ FT SEWER CAP SIGNED OFF MILO-GROGAN AREA COMM- CHARLES THOMPKINS 1/14/2020
010-019972-00 | 010-C051-06200 | 2021-02-08 |  |  |  | RECK FOR POSS NC
010-019972-10 | 010-W001-12600 | 2019-05-03
010-019973-10 | 010-W001-09500 | 2024-03-13
010-019975-00 | 010-J014-12100 | 2024-01-17 | MMLSR2403843 |  | 0 | MLS Scope: Replacement of a Single A/C Unit or Heat Pump License Number: H00140 ¦ Scope Item: air conditioning (including condensers, evaporators, compressors)
010-019975-00 | 010-J014-12100 | 2024-01-25 | MMLSR2404825 |  | 0 | MLS Scope: Replacement of a Single Furnace License Number: H00140 ¦ Scope Item: furnaces / air handlers / RTUs
010-019976-00 | 010-K043-00900 | 2019-01-24 |  |  |  | PARKING IMPROVEMENTS
010-019977-00 | 010-B002-06300 | 2021-04-08 | PMLSR2112450 |  | 0 | MLS Scope: Water Heater Replacement
010-019979-00 | 010-C051-06500 | 2019-01-01 |  | REVI
010-019979-00 | 010-C051-06500 | 2023-07-18 | EMEPR2330132 |  | 0 | BUILDING PERMIT/PLAN REVIEW: ALTR2303096 NEW SERVICE AND COMPLETE REWIRE
010-019979-00 | 010-C051-06500 | 2023-06-21 | PMEPR2325665 |  | 0 | BUILDING PERMIT/PLAN REVIEW: ALTR2303096 INSTALL ALL NEW PLUMBING TO EXISTING HOUSE. PEX FIR WATER LINES AND PVC FOR , DRAIN & VENT LINES. CODE APPROVED SHOWER VALVES. BATHROOM IN BASEMENT IS EXISTING.
010-019979-00 | 010-C051-06500 | 2023-12-06 | MMEPR2350801 |  | 0 | BUILDING PERMIT/PLAN REVIEW: ALTR2303096 REWORK SECOND FLOOR SUPPLY RUNS REWORK FIRST FLOOR SUPPLY RUNS INSTALL 3 BATH FANS. INSTALL NEW FURNACE AC LICENSE NUMBER: H00936 ¦ SCOPE ITEM: AIR CONDITIONING (INCLUDING CONDENSERS, EVAPORATORS, COMPRESSORS)
010-019979-00 | 010-C051-06500 | 2023-10-31 | RSWDR2346196 |  | 7684 | REMOVE EXISTING 15 WINDOW(S), 0 DOOR(S) AND REPLACE WITH NEW. WORK TO COMPLY WITH RCO 612, RCO 308, AND RCO 113.6.1 WITH A U VALUE OF 0.35 OR BETTER.WINDOWS INFO: REPLACING ROTTEN WOOD WINDOWS WITH VINYL
010-019979-00 | 010-C051-06500 | 2024-03-06 | RSWDR2410203 |  | 11143 | REMOVE EXISTING EXTERIOR WALL COVERING SYSTEM AND REPLACE WITH NEW EXTERIOR SIDING OVER AN APPROVED WATER-RESISTIVE BARRIER. WORK TO COMPLY WITH RCO 703. REMOVE EXISTING SHINGLE ROOF TO DECK AND REPLACE WITH NEW FELT UNDERLAYMENT, ICE BARRIER MEMBRANE
010-019983-00 | 010-K066-02200 | 2023-10-11 | PMLSR2343174 |  | 0 | MLS Scope: Water Heater Replacement
010-019983-00 | 010-K066-02200 | 2019-01-01 |  | REVI
010-019984-00 | 010-D004-01700 | 2019-11-04 | MMLSR1922549 |  | 0 | MLS SCOPE: REPLACEMENT OF A SINGLE FURNACE LICENSE NUMBER: H00150 ¦ SCOPE ITEM: FURNACES / AIR HANDLERS / RTUS
010-019984-00 | 010-D004-01700 | 2023-01-20 | EMEPR2304394 |  | 0 | REPLACE 100 AMP PUSHMATIC PANEL AND OUTSIDE SERVICE
010-019984-00 | 010-D004-01700 | 2024-06-17 | MMLSR2424667 |  | 0 | MLS SCOPE: REPLACEMENT OF A SINGLE A/C UNIT OR HEAT PUMP LICENSE NUMBER: H00855 ¦ SCOPE ITEM: AIR CONDITIONING (INCLUDING CONDENSERS, EVAPORATORS, COMPRESSORS)
010-019985-10 | 010-W010-03500 | 2019-03-01
010-019986-00 | 010-I028-02800 | 2019-10-29 | ALTR1911394 |  | 26150 | PLAN APPROVAL: FINAL REVIEWED FOR COMPLIANCE UNDER: 2019 RESIDENTIAL CODE OF OHIO USE/OCCUPANCY GROUP: 1, 2, 3 FAMILY DWELLING CONSTRUCTION TYPE: V-B DESCRIPTION OF WORK: ALTER A 2 STORY FRAMED, 1 FAMILY DWELLING BY BUILDING A 22’X26’ DETACHED G
010-019986-00 | 010-I028-02800 | 2020-06-16 | EMEPR2011690 |  | 0 | ADDING 50 AMP SUB PANEL FOR DETACHED GARAGE. 50 FOOT TRENCH. ADDING 3 OUTLETS AND LIGHTING AND 3 LIGHTS
010-019987-00 | 010-K065-00700 | 2019-12-04 |  |  |  | OCCUP
010-019987-00 | 010-K065-00700 | 2021-03-11 |  |  |  | OCCUP
010-019987-00 | 010-K065-00700 | 2019-07-10 | PMEPC1913357 |  | 0 | BUILDING PERMIT/PLAN REVIEW: ALTC1900827 ROUGH AND FINISH PLUMBING ON RESTROOMS
010-019987-00 | 010-K065-00700 | 2019-06-26 | MMEPC1912336 |  | 0 | BUILDING PERMIT/PLAN REVIEW: ALTC1900827 NEW GAS LINES TO FURNACE AS PART OF MMEPC1911951 AND (2) BATH EXHAUST FANS LICENSE NUMBER: H00547 ¦ SCOPE ITEM: EXHAUST SYSTEMS (HOODS, FANS, ETC) LICENSE NUMBER: H00547 ¦ SCOPE ITEM: FUEL GAS OR LP GAS
010-019987-00 | 010-K065-00700 | 2019-06-21 | MMEPC1911951 |  | 0 | BUILDING PERMIT/PLAN REVIEW: ALTC1900827 INSTALL 2 FURNACES W/ AC UNITS, DUCTWORK AND VENTS PER PLAN, WITH MINOR ADJUSTMENTS AS NECESSARY. LICENSE NUMBER: H00547 ¦ SCOPE ITEM: FURNACES / AIR HANDLERS / RTUS LICENSE NUMBER: H00547 ¦ SCOPE ITEM: AIR CON
010-019987-00 | 010-K065-00700 | 2019-07-25 | EMEPC1914663 |  | 0 | BUILDING PERMIT/PLAN REVIEW: ALTC1900827 WIRE 1ST FLOOR OFFICE UNIT. SERVICE AND SECOND FLOOR ALREADY COMPLETE.
010-019987-00 | 010-K065-00700 | 2019-01-25 |  |  |  | COMPLETION OF INTERIOR REMODEL
010-019988-00 | 010-F022-08300 | 2024-01-18 | ALTR2403995 |  | 70000 | Plan Approval: Conditional: See Below Reviewed For Compliance Under: 2019 Residential Code Of Ohio Description Of Work: Alter a 2 Story Frame, 1 Family Dwelling Renovation to include interior remodel completed without permit. Complete interior reno
010-019988-00 | 010-F022-08300 | 2024-04-23 | DECKR2416563 |  | 7000 | Plan Approval: Final Reviewed For Compliance Under: 2019 Residential Code Of Ohio Use/Occupancy Group: 1, 2, 3 Family Dwelling Construction Type: V-B Description Of Work: Alter a 2 story 1 Family Dwelling by building 2 decks. Front deck is 5’x 1
010-019988-00 | 010-F022-08300 | 2024-03-11 | MMEPR2410801 |  | 0 | Building Permit/Plan Review: ALTR2403995 Furnace NOT installed by Lee's HVAC needs to be inspected. We will be venting a dryer vent. License Number: H00104 ¦ Scope Item: furnaces / air handlers / RTUs
010-019988-00 | 010-F022-08300 | 2024-02-20 | PMEPR2407860 |  | 0 | Building Permit/Plan Review: altr2403995 install dwv and water lines to 1 and a half bath ,kitchen,laundry,and water heater
010-019988-00 | 010-F022-08300 | 2024-02-14 | EMEPR2407280 |  | 0 | Building Permit/Plan Review: ALTR2403995 REWIRE HOUSE TO CODE
010-019990-10 | 010-W033-17000 | 2023-04-10
010-019990-10 | 010-W033-17000 | 2020-01-31 |  | M
010-019991-00 | 010-C049-00900 | 2021-03-05 | MMEPR2107935 |  | 0 | BUILDING PERMIT/PLAN REVIEW: NEWR2011549 NEW HOUSE: FURNACE & AC W/COIL; DUCT & DEVICES; DUCTLESS SPLIT (3RD FL); VENT - BATH FANS, DRIER & RANGE; MAKE-UP AIR DAMPER; CA203051-R LICENSE NUMBER: H00140 ¦ SCOPE ITEM: FURNACES / AIR HANDLERS / RTUS
010-019991-00 | 010-C049-00900 | 2021-09-28 | MMEPR2138471 |  | 0 | BUILDING PERMIT/PLAN REVIEW: NEWR2011549 GAS LINES FOR WATER HEATER, FURNACE, FIREPLACE, GRILL, AND RANGE LICENSE NUMBER: H00951 ¦ SCOPE ITEM: FUEL GAS OR LP GAS
010-019991-00 | 010-C049-00900 | 2021-05-12 | PMEPR2117344 |  | 0 | BUILDING PERMIT/PLAN REVIEW: NEWR2011549 INSTALL PLUMBING AND FIXTURES FOR RESIDENTIAL HOME
010-019991-00 | 010-C049-00900 | 2021-05-12 | PMEPR2117350 |  | 0 | BUILDING PERMIT/PLAN REVIEW: NEWR2011803 INSTALL PLUMBING, PIPING, AND FIXTURES FOR GUEST HOUSE
010-019991-00 | 010-C049-00900 | 2021-12-14 | PMEPR2148955 |  | 0 | BUILDING PERMIT/PLAN REVIEW: NEWR2011803 INSTALL DWV AND WATER LINES FOR BUILDING AND SET FINISH FIXTURES
010-019991-00 | 010-C049-00900 | 2023-10-19 |  |  |  | DWLG COMP+ DET GARAGE
010-019991-00 | 010-C049-00900 | 2021-06-14 | EMLSR2122460 |  | 0 | BUILDING PERMIT/PLAN REVIEW: NEWR2011549 MLS SCOPE: TEMPORARY/FREESTANDING SERVICE (UP TO 200 AMPS DURING CONSTRUCTION)
010-019991-00 | 010-C049-00900 | 2021-04-27 | EMLSR2115103 |  | 0 | MLS SCOPE: TEMPORARY/FREESTANDING SERVICE (UP TO 200 AMPS DURING CONSTRUCTION)
010-019991-00 | 010-C049-00900 | 2022-11-11 | MMEPR2245456 |  | 0 | BUILDING PERMIT/PLAN REVIEW: NEWR2011549 VENTLESS FIREPLACE LICENSE NUMBER: H00140 ¦ SCOPE ITEM: FACTORY BUILT FIREPLACES (PRE-FAB)
010-019991-00 | 010-C049-00900 | 2022-04-21 | EMEPR2216441 |  | 0 | BUILDING PERMIT/PLAN REVIEW: NEWR2011803 ROUGH WIRE, INSTALL SERVICE, FINISH WIRE TO CODE
010-019991-00 | 010-C049-00900 | 2022-07-13 | MMEPR2228276 |  | 0 | BUILDING PERMIT/PLAN REVIEW: NEWR2011803 INSTALL MINI SPLIT FOR CARRIAGE HOUSE. LICENSE NUMBER: H00140 ¦ SCOPE ITEM: AIR CONDITIONING (INCLUDING CONDENSERS, EVAPORATORS, COMPRESSORS)
010-019991-00 | 010-C049-00900 | 2022-05-11 |  |  |  | DWLG COMP
010-019991-00 | 010-C049-00900 | 2021-11-04 | EMEPR2143922 |  | 0 | BUILDING PERMIT/PLAN REVIEW: NEWR2011549 ROUGH AND FINISH WIRE ELECTRICALLY
010-019995-00 | 010-D035-01600 | 2024-04-10 | EMEPR2414752 |  | 0 | BUILDING PERMIT/PLAN REVIEW: DMGR2404835 INSTALL NEW 200 AMP SERVICE REMOVE AND REPLACE WIRING IN BASEMENT FROM FIRE ADD SMOKE AND CARBON IN BASEMENT AND 1ST FLOOR
010-019996-10 | 010-W033-09500 | 2024-09-17
010-019997-00 | 010-C036-11600 | 2024-08-07 | MMLSR2431895 |  | 0 | MLS SCOPE: REPLACEMENT OF A SINGLE A/C UNIT OR HEAT PUMP LICENSE NUMBER: H01127 ¦ SCOPE ITEM: AIR CONDITIONING (INCLUDING CONDENSERS, EVAPORATORS, COMPRESSORS)
010-019997-00 | 010-C036-11600 | 2019-07-15 | MMLSR1913713 |  | 0 | MLS Scope: Replacement of a Single Furnace License Number: H00381 ¦ Scope Item: furnaces / air handlers / RTUs
010-019997-00 | 010-C036-11600 | 2023-07-24 | PMEPR2330570 |  | 0 | REPLACE CAST IRON STACK WITH SCHEDULE 40 PVC PIPING WILL WILL TIE ONTO EXIST VENT PIPING WITH TRANSITION BANDS ALL WORK TO BE INSTALLED TO OHIO PLUMBING CODE.
010-020000-00 | 010-F030-12300 | 2022-07-13 |  |  | 191370 | ABT LUC 710 15-YR (2022-2036) 100% ABATEMENT ON REMODEL.
010-020000-00 | 010-F030-12300 | 2021-05-07 | EMEPR2116646 |  | 0 | BUILDING PERMIT/PLAN REVIEW: ALTR2113632 REMOVE KNOB AND TUBE AND REWIRE HOUSE AND GARAGE
010-020000-00 | 010-F030-12300 | 2021-05-07 | MMEPR2116653 |  | 0 | BUILDING PERMIT/PLAN REVIEW: ALTR2113632 NEW FURNACE AND AC SYSTEM COMPLETE LICENSE NUMBER: H00886 ¦ SCOPE ITEM: FURNACES / AIR HANDLERS / RTUS
010-020000-00 | 010-F030-12300 | 2021-02-12 |  |  |  | RECK 2022 FOR INT REHAB
010-020000-00 | 010-F030-12300 | 2019-12-03 | RSWDR1906171 |  | 19200 | REMOVE EXISTING EXTERIOR WALL COVERING SYSTEM AND REPLACE WITH NEW EXTERIOR SIDING OVER AN APPROVED WATER-RESISTIVE BARRIER. WORK TO COMPLY WITH RCO 703. SIDING INFO: RESIDE ENTIRE HOUSE NOT GARAGE. REMOVE EXISTING SHINGLE ROOF TO DECK AND REPLACE WITH
010-020000-00 | 010-F030-12300 | 2021-04-16 | ALTR2113632 |  | 90000 | PLAN APPROVAL: CONDITIONAL: SEE BELOW REVIEWED FOR COMPLIANCE UNDER: 2019 RESIDENTIAL CODE OF OHIO USE/OCCUPANCY GROUP: 1, 2, 3 FAMILY DWELLING CONSTRUCTION TYPE: V-B DESCRIPTION OF WORK: ALTER A 1 FAMILY DWELLING BY PERFORMING INTERIOR RENOVAT
010-020000-00 | 010-F030-12300 | 2021-05-10 | PMEPR2116970 |  | 0 | BUILDING PERMIT/PLAN REVIEW: ALTR2113632 TUB , TOILET, BATHROOM SINK AND WASHER HOOKUP 2ND FLOOR. TOILET, BATH SINK , AND KITCHEN SINK, FIRST FLOOR.
010-020001-10 | 010-W002-00500 | 2019-02-07 |  |  |  | * MH TO VOID* BEING REPLACED 2022 MOJAVE SEE REGISTRATION #23473 RTG#00501
010-020002-10 | 010-W049-10500 | 2023-04-10
010-020003-00 | 010-J014-12300 | 2019-02-06 |  |  | 345000 | RECK FOR TOT INT RENO & FIN BSMT AREA
010-020007-00 | 010-C059-04500 | 2020-06-11 |  |  |  | RECHECK 2021 FOR DWLG COMPL & EXT FEATS
010-020007-00 | 010-C059-04500 | 2020-03-05 | PMEPR2004850 |  | 0 | BUILDING PERMIT/PLAN REVIEW: NEWR1906886 PROVIDE COMPLETE PLUMBING FOR NEW HOME
010-020007-00 | 010-C059-04500 | 2020-04-13 | MMEPR2007113 |  | 0 | BUILDING PERMIT/PLAN REVIEW: NEWR1906886 NEW HOME HVAC INSTALLATION LICENSE NUMBER: H00846 ¦ SCOPE ITEM: FURNACES / AIR HANDLERS / RTUS
010-020007-00 | 010-C059-04500 | 2020-03-05 | MMEPR2004852 |  | 0 | BUILDING PERMIT/PLAN REVIEW: NEWR1906886 PROVIDE GAS PIPING FOR NEW HOME LICENSE NUMBER: P00329 ¦ SCOPE ITEM: FUEL GAS OR LP GAS
010-020007-00 | 010-C059-04500 | 2020-07-13 | EMEPR2013946 |  | 0 | BUILDING PERMIT/PLAN REVIEW: NEWR1906886 BASEMENT WIRING AND FEED TO THE GARAGE
010-020007-00 | 010-C059-04500 | 2020-04-07 | EMEPR2006871 |  | 0 | BUILDING PERMIT/PLAN REVIEW: NEWR1906886 NEW CONSTRUCTION WIRE
010-020007-00 | 010-C059-04500 | 2019-07-09 | NEWR1906886 |  | 175000 | PLAN APPROVAL: FINAL REVIEWED FOR COMPLIANCE UNDER: 2019 RESIDENTIAL CODE OF OHIO USE/OCCUPANCY GROUP: 1, 2, 3 FAMILY DWELLING CONSTRUCTION TYPE: V-B DESCRIPTION OF WORK: BUILD A 3 STORY FRAMED, 1 FAMILY DWELLING ON FULL BASEMENT, UNFINISHED, W
010-020008-00 | 010-F031-12600 | 2019-01-07 |  |  |  | REMOD/DEMO
010-020008-00 | 010-F031-12600 | 2023-03-31 | MMEPR2313765 |  | 0 | BUILDING PERMIT/PLAN REVIEW: NEWR2246351 NEW HVAC INSTALLATION LICENSE NUMBER: H01055 ¦ SCOPE ITEM: VENTILATION SYSTEMS
010-020008-00 | 010-F031-12600 | 2023-04-13 | MMEPR2315542 |  | 0 | BUILDING PERMIT/PLAN REVIEW: NEWR2246351 FURNACE AND STOVE LICENSE NUMBER: P00111 ¦ SCOPE ITEM: FUEL GAS OR LP GAS
010-020008-00 | 010-F031-12600 | 2023-01-17 | PMEPR2303915 |  | 0 | BUILDING PERMIT/PLAN REVIEW: NEWR2246351 4 WATER CLOSETS 2 TUBS 3 VANITIES 1 DOUBLE VANITY 2 SHOWERS 1 FLOOR DRAIN
010-020008-00 | 010-F031-12600 | 2023-07-17 |  |  |  | POSS NC
010-020008-00 | 010-F031-12600 | 2022-07-27 |  |  |  | OCC/REHAB
010-020008-00 | 010-F031-12600 | 2023-02-08 | EMEPR2306870 |  | 0 | BUILDING PERMIT/PLAN REVIEW: NEWR2246351 ROUGH, SERVICE, AND FINISH OF A NEW HOME.
010-020008-00 | 010-F031-12600 | 2023-01-01 |  |  |  | SPL/NWP/VD
010-020008-00 | 010-F031-12600 | 2019-10-16 |  |  |  | OCC/REHAB
010-020008-00 | 010-F031-12600 | 2022-12-14 | EMLSR2249471 |  | 0 | BUILDING PERMIT/PLAN REVIEW: NEWR2246351 MLS SCOPE: TEMPORARY/FREESTANDING SERVICE (UP TO 200 AMPS DURING CONSTRUCTION)
010-020008-00 | 010-F031-12600 | 2023-06-26 | ALTR2326410 |  | 25400 | PLAN APPROVAL: FINAL REVIEWED FOR COMPLIANCE UNDER: 2019 RESIDENTIAL CODE OF OHIO USE/OCCUPANCY GROUP: 1, 2, 3 FAMILY DWELLING CONSTRUCTION TYPE: V-B DESCRIPTION OF WORK: ALTER A 2 STORY FRAMED, 1 FAMILY DWELLING BY BUILDING 22’X 22’ WOOD FRAME
010-020008-00 | 010-F031-12600 | 2023-09-15 | EMEPR2339286 |  | 0 | BUILDING PERMIT/PLAN REVIEW: ALTR2326410 WIRING FOR DETACHED GARAGE
010-020008-00 | 010-F031-12600 | 2023-12-27 |  |  |  | REAR ADDNS
010-020009-00 | 010-P038-03100 | 2019-09-24 |  |  |  | INT/EXT REHAB
010-020009-00 | 010-P038-03100 | 2019-06-03 |  |  |  | REHAB
010-020010-10 | 010-W049-10300 | 2020-02-28 |  | M
010-020011-00 | 010-I007-01900 | 2021-02-17 | PMLSR2105604 |  | 0 | MLS Scope: Water Heater Replacement
010-020011-00 | 010-I007-01900 | 2024-09-04 | MMLSR2436020 |  | 0 | NULL MLS SCOPE: REPLACEMENT OF A SINGLE FURNACE, A/C AND/OR HEAT PUMP LICENSE NUMBER: H01300 ¦ SCOPE ITEM: FURNACES / AIR HANDLERS / RTUS
010-020013-00 | 010-A044-03700 | 2023-06-07 | PMLSR2323511 |  | 0 | MLS SCOPE: WATER HEATER REPLACEMENT
010-020013-00 | 010-A044-03700 | 2019-03-23 | RSWDR1901008 |  | 4000 | Remove existing 3 window(s), 0 door(s) and replace with new. Work to comply with RCO 612, RCO 308, and RCO 113.6.1 with a U Value of 0.35 or Better.
010-020013-00 | 010-A044-03700 | 2023-02-20 | MMLSR2308173 |  | 0 | MLS SCOPE: REPLACEMENT OF A SINGLE FURNACE, A/C AND/OR HEAT PUMP LICENSE NUMBER: H00150 ¦ SCOPE ITEM: FURNACES / AIR HANDLERS / RTUS
010-020020-10 | 010-W034-08700 | 2019-08-02
010-020022-00 | 010-F029-08100 | 2019-12-10 | RSWDR1906309 |  | 500 | REMOVE EXISTING EXTERIOR WALL COVERING SYSTEM AND REPLACE WITH NEW EXTERIOR SIDING OVER AN APPROVED WATER-RESISTIVE BARRIER. WORK TO COMPLY WITH RCO 703. REMOVE EXISTING SHINGLE ROOF TO DECK AND REPLACE WITH NEW FELT UNDERLAYMENT, ICE BARRIER MEMBRANE
010-020024-00 | 010-B002-00400 | 2019-01-01 |  | REVI
010-020024-00 | 010-B002-00400 | 2023-01-26 | MMLSR2305220 |  | 0 | MLS SCOPE: REPLACEMENT OF A SINGLE FURNACE, A/C AND/OR HEAT PUMP LICENSE NUMBER: H00150 ¦ SCOPE ITEM: FURNACES / AIR HANDLERS / RTUS
010-020024-00 | 010-B002-00400 | 2023-01-24 | EMEPR2304687 |  | 0 | AC/FURNACE
010-020024-00 | 010-B002-00400 | 2020-04-09 | RSWDR2001291 |  | 4953 | REMOVE EXISTING EXTERIOR WALL COVERING SYSTEM AND REPLACE WITH NEW EXTERIOR SIDING OVER AN APPROVED WATER-RESISTIVE BARRIER. WORK TO COMPLY WITH RCO 703.
010-020026-00 | 010-R053-06600 | 2021-06-07 | MMLSR2121045 |  | 0 | MLS Scope: Replacement of a Single A/C Unit or Heat Pump License Number: H00578 ¦ Scope Item: air conditioning piping License Number: H00578 ¦ Scope Item: air conditioning (including condensers, evaporators, compressors) License Number: H00578 ¦ Scope
010-020026-00 | 010-R053-06600 | 2024-04-03 | PMLSR2413961 |  | 0 | MLS Scope: Water Heater Replacement
010-020028-00 | 010-M072C-00500 | 2021-03-19 | FSUPC2109748 |  | 0 | 3853 Sullivant Ave Reference Building Permit #ALTC2008206 Install UL300 Kitchen Fire Suppression system in new kitchen hood.
010-020028-00 | 010-M072C-00500 | 2021-01-18 | EMEPC2101167 |  | 0 | Building Permit/Plan Review: altc2008206 install outlets In framed walls hood in Kicthen relocate light fixtures
010-020028-00 | 010-M072C-00500 | 2021-02-01 | MMEPC2103583 |  | 0 | Building Permit/Plan Review: altc2008206 installation of type one hood system License Number: H00415 ¦ Scope Item: ventilation systems
010-020028-00 | 010-M072C-00500 | 2020-12-01 | PMEPC2025006 |  | 0 | Building Permit/Plan Review: ALTC2008206 New Drains & Water Lines
010-020028-00 | 010-M072C-00500 | 2021-03-19 | FSUPC2109748 |  | 0 | 3853 Sullivant Ave Reference Building Permit #ALTC2008206 Install UL300 Kitchen Fire Suppression system in new kitchen hood.
010-020028-00 | 010-M072C-00500 | 2019-12-24 | GBLW1901792 |  | 0 | 24 SF INTERNALLY ILLUMINATED WALL SIGN. HOLLY HILL NEW SHOE REPAIR. NORTH ELEVATION.
010-020028-00 | 010-M072C-00500 | 2021-02-11 | MMEPC2105054 |  | 0 | Building Permit/Plan Review: ALTC2008206 Installing gas Lines License Number: P00135 ¦ Scope Item: fuel gas or LP gas
010-020028-00 | 010-M072C-00500 | 2019-01-03 | GBLW1900012 |  | 0 | 60 SF WALL SIGN FACE REPLACEMENT. CARIBE LOUNGE. NORTH ELEVATION.
010-020028-10 | 010-W039-09300 | 2023-06-20 |  |  |  | VALUE CHANGE
010-020028-10 | 010-W039-09300 | 2022-04-01
010-020035-00 | 010-C021-02900 | 2020-04-06 | MMLSR2006731 |  | 0 | MLS SCOPE: REPLACEMENT OF A SINGLE FURNACE, A/C AND/OR HEAT PUMP LICENSE NUMBER: H00020 ¦ SCOPE ITEM: AIR CONDITIONING (INCLUDING CONDENSERS, EVAPORATORS, COMPRESSORS)
010-020036-00 | 010-D064-03100 | 2019-02-06 |  |  |  | RECK FOR REHAB OF MAIN DWLG & OCCUPANCY OF REAR DWLG
010-020036-00 | 010-D064-03100 | 2022-12-14 | ALTR2249571 |  | 40000 | PLAN APPROVAL: FINAL REVIEWED FOR COMPLIANCE UNDER: 2019 RESIDENTIAL CODE OF OHIO DESCRIPTION OF WORK: ALTER A 1.5 STORY FRAME, 1 FAMILY DWELLING FULL BASEMENT ALTERATION INCLUDES NEW INSULATION, DRYWALL, KITCHEN CABINETRY, INTERIOR FINISHES, EL
010-020036-00 | 010-D064-03100 | 2022-12-19 | PMEPR2250176 |  | 0 | BUILDING PERMIT/PLAN REVIEW: ALTR2249571 PLUMBING PER PLANS
010-020036-00 | 010-D064-03100 | 2022-12-19 | MMEPR2250175 |  | 0 | BUILDING PERMIT/PLAN REVIEW: ALTR2249571 HVAC & ANY NECESSARY FUEL GAS PER PLANS LICENSE NUMBER: HO9999
010-020036-00 | 010-D064-03100 | 2022-12-19 | EMEPR2250178 |  | 0 | BUILDING PERMIT/PLAN REVIEW: ALTR2249571 ELECTRIC PER PLANS
010-020037-00 | 010-D049-10700 | 2023-01-20 | ALTR2304325 |  | 3813 | PLAN APPROVAL: FINAL REVIEWED FOR COMPLIANCE UNDER: 2019 RESIDENTIAL CODE OF OHIO USE/OCCUPANCY GROUP: 1, 2, 3 FAMILY DWELLING CONSTRUCTION TYPE: V-B DESCRIPTION OF WORK: ALTER A 2 STORY FRAMED, 1 FAMILY DWELLING BY INSTALLING 0 CARBON FIBER STR
010-020037-00 | 010-D049-10700 | 2024-08-13 | RSWDR2432735 |  | 6600 | REMOVE EXISTING SHINGLE ROOF TO DECK AND REPLACE WITH NEW FELT UNDERLAYMENT, ICE BARRIER MEMBRANE AT EAVE, NECESSARY FLASHINGS, AND NEW ASPHALT SHINGLES. WORK TO COMPLY WITH RCO CHAPTER 9 & MANUFACTURE INSTALLATION INSTRUCTIONS.
010-020038-00 | 010-D064-02100 | 2022-08-24 | EMEPR2234475 |  | 0 | 24KW GENERAC GENERATOR INSTALL LOAD CALCULATIONS DUE AT TIME OF INSPECTION
010-020038-00 | 010-D064-02100 | 2020-08-18 | RSWDR2004033 |  | 4272 | INSTALL NEW ASPHALT SHINGLE ROOF OVER EXISTING ROOF. TWO ASPHALT SHINGLE ROOFS MAXIMUM PERMITTED PER RCO 907.3. WORK TO COMPLY WITH RCO CHAPTER 9. ROOF INFO: STEEL PANEL.
010-020038-00 | 010-D064-02100 | 2020-09-18 | EMLSR2019329 |  | 0 | BUILDING PERMIT/PLAN REVIEW: PLEX2008189 MLS SCOPE: ELECTRIC FOR SOLAR PHOTOVOLTAIC (PV) SYSTEM
010-020041-00 | 010-B030-00500 | 2024-08-19 | EMEPR2433753 |  | 0 | BUILDING PERMIT/PLAN REVIEW: ALTR2341184 ALTER A 2 STORY FRAMED, 1 FAMILY DWELLING BY UPDATING VARIOUS EGRESS COMPONENTS ON THE FIRST AND SECOND FLOORS. WORK WILL INCLUDE NEW DOOR AND LANDING ON THE FIRST FLOOR AND BATHROOM REMODEL ON THE SECOND FLOO
010-020041-00 | 010-B030-00500 | 2024-08-27 | MMEPR2434919 |  | 0 | BUILDING PERMIT/PLAN REVIEW: ALTR2341184 INSTALL BATH EXHAUST FAN LICENSE NUMBER: H00097 ¦ SCOPE ITEM: EXHAUST SYSTEMS (HOODS, FANS, ETC)
010-020041-00 | 010-B030-00500 | 2024-08-20 | PMEPR2434080 |  | 0 | BUILDING PERMIT/PLAN REVIEW: ALTR2341184 RELOCATE SINK AND SHOWER AND TOILET DRAIN INSTALL NEW SHOWER VALVE
010-020041-00 | 010-B030-00500 | 2024-08-27 | MMEPR2434919 |  | 0 | BUILDING PERMIT/PLAN REVIEW: ALTR2341184 INSTALL BATH EXHAUST FAN LICENSE NUMBER: H00097 ¦ SCOPE ITEM: EXHAUST SYSTEMS (HOODS, FANS, ETC)
010-020041-00 | 010-B030-00500 | 2024-08-19 | EMEPR2433753 |  | 0 | BUILDING PERMIT/PLAN REVIEW: ALTR2341184 ALTER A 2 STORY FRAMED, 1 FAMILY DWELLING BY UPDATING VARIOUS EGRESS COMPONENTS ON THE FIRST AND SECOND FLOORS. WORK WILL INCLUDE NEW DOOR AND LANDING ON THE FIRST FLOOR AND BATHROOM REMODEL ON THE SECOND FLOO
010-020041-00 | 010-B030-00500 | 2024-08-20 | PMEPR2434080 |  | 0 | BUILDING PERMIT/PLAN REVIEW: ALTR2341184 RELOCATE SINK AND SHOWER AND TOILET DRAIN INSTALL NEW SHOWER VALVE
010-020043-00 | 010-R074-03700 | 2021-06-08 | EMLSR2121303 |  | 0 | Building Permit/Plan Review: PLEX2119712 MLS Scope: Electric for Solar Photovoltaic (PV) System
010-020045-10 | 010-W049-05200 | 2019-11-01
010-020045-10 | 010-W049-05200 | 2023-06-20 |  |  |  | VALUE CHANGE
010-020045-10 | 010-W049-05200 | 2023-08-15
010-020045-10 | 010-W049-05200 | 2022-10-12 |  |  |  | NC
010-020048-10 | 010-W033-24600 | 2021-03-04
010-020048-10 | 010-W033-24600 | 2024-11-14
010-020049-00 | 010-N258B-25200 | 2019-05-31 | MMEPC1910415 |  | 0 | BUILDING PERMIT/PLAN REVIEW: ALTC1901282 DEMO EXISTING DUCTWORK AND REPLACEE, INSTALL NEW RTU AND DUCTWORK LICENSE NUMBER: H00279
010-020049-00 | 010-N258B-25200 | 2019-02-15 |  |  |  | OCCUP SUITE 5125 & FIRE SUPP HOOD
010-020049-00 | 010-N258B-25200 | 2019-09-10 | PMEPC1918243 |  | 0 | BUILDING PERMIT/PLAN REVIEW: ALTC1901282 INSTALLING 3-COMPARTMENT SINK, 1 HAND SINK, 1 SERVICE SINK, 1 VEGETABLE SINK, 1 FLOOR DRAIN, 2 TOILETS, 1 BATHROOM SINK & 1 GREASE INTERCEPTOR. PLANS WERE APPROVED BY STEVE COPELAND, CITY OF COLUMBUS, ON MAY 16,
010-020049-00 | 010-N258B-25200 | 2019-09-10 | PMEPC1918243 |  | 0 | BUILDING PERMIT/PLAN REVIEW: ALTC1901282 INSTALLING 3-COMPARTMENT SINK, 1 HAND SINK, 1 SERVICE SINK, 1 VEGETABLE SINK, 1 FLOOR DRAIN, 2 TOILETS, 1 BATHROOM SINK & 1 GREASE INTERCEPTOR. PLANS WERE APPROVED BY STEVE COPELAND, CITY OF COLUMBUS, ON MAY 16,
010-020049-00 | 010-N258B-25200 | 2019-09-20 | EMEPC1919116 |  | 0 | BUILDING PERMIT/PLAN REVIEW: ALTC1901282 REWIRE PER PRINT
010-020049-00 | 010-N258B-25200 | 2019-09-20 | EMEPC1919116 |  | 0 | BUILDING PERMIT/PLAN REVIEW: ALTC1901282 REWIRE PER PRINT
010-020049-00 | 010-N258B-25200 | 2019-10-08 | MMEPC1920491 |  | 0 | BUILDING PERMIT/PLAN REVIEW: ALTC1901282 80' 2 GAS LINE LICENSE NUMBER: P00228
010-020049-00 | 010-N258B-25200 | 2019-11-05 | MMEPC1922761 |  | 0 | BUILDING PERMIT/PLAN REVIEW: ALTC1901282 INSTALLATION OF TYPE I GREASE HOOD LICENSE NUMBER: H00415
010-020049-00 | 010-N258B-25200 | 2019-11-05 | MMEPC1922761 |  | 0 | BUILDING PERMIT/PLAN REVIEW: ALTC1901282 INSTALLATION OF TYPE I GREASE HOOD LICENSE NUMBER: H00415
010-020049-00 | 010-N258B-25200 | 2019-05-31 | MMEPC1910415 |  | 0 | BUILDING PERMIT/PLAN REVIEW: ALTC1901282 DEMO EXISTING DUCTWORK AND REPLACEE, INSTALL NEW RTU AND DUCTWORK LICENSE NUMBER: H00279
010-020049-00 | 010-N258B-25200 | 2019-05-31 | MMEPC1910415 |  | 0 | BUILDING PERMIT/PLAN REVIEW: ALTC1901282 DEMO EXISTING DUCTWORK AND REPLACEE, INSTALL NEW RTU AND DUCTWORK LICENSE NUMBER: H00279
010-020049-00 | 010-N258B-25200 | 2021-12-30 | MMEPC2150719 |  | 0 | BUILDING PERMIT/PLAN REVIEW: ALTC2100412 INSTALL BATH FANS AND EXHAUST TO EXTERIOR LICENSE NUMBER: H00819 ¦ SCOPE ITEM: EXHAUST SYSTEMS (HOODS, FANS, ETC)
010-020049-00 | 010-N258B-25200 | 2021-02-16 | EMEPC2105561 |  | 0 | BUILDING PERMIT/PLAN REVIEW: ALTC2010250 WIRE BAR AREA AS SPECIFIED BY PRINT WITH SLIGHT ALTERATIONS
010-020049-00 | 010-N258B-25200 | 2021-04-08 | EMEPC2112563 |  | 0 | BUILDING PERMIT/PLAN REVIEW: ALTC2100412 INSTALL NEW ELECTRIC PER PLANS FOR NEW BEAUTY SALON
010-020049-00 | 010-N258B-25200 | 2021-04-28 | MMEPC2115193 |  | 0 | BUILDING PERMIT/PLAN REVIEW: ALTC2010250 INSTALL REMOTE WALKING COOLER 12’X10’ AND WALKING FREEZER 8’X8’ LICENSE NUMBER: R00120 ¦ SCOPE ITEM: COOLERS / FREEZERS AND ANY OTHER REFRIGERATION SYSTEM FOR USE OTHER THAN COMFORT COOLING
010-020049-00 | 010-N258B-25200 | 2021-02-17 | PMEPC2105719 |  | 0 | BUILDING PERMIT/PLAN REVIEW: ALTC2010250 3 COMPARTMENT SINK, HAND SINK AND DUMP SINK
010-020049-00 | 010-N258B-25200 | 2021-04-22 | PMEPC2114411 |  | 0 | BUILDING PERMIT/PLAN REVIEW: ALTC2100412 5 SHAMPOO BOWLS, 1 PEDICURE CHAIR AND RELOCATE KITCHENETTE
010-020056-00 | 010-D041-04300 | 2022-03-29 | EMEPR2213139 |  | 0 | REPLACE METER BASE & GROUNDS
010-020059-00 | 010-D039-02300 | 2021-03-24 | MMLSR2110446 |  | 0 | MLS Scope: Replacement of a Single A/C Unit or Heat Pump License Number: H00306 ¦ Scope Item: air conditioning (including condensers, evaporators, compressors)
010-020060-00 | 010-I014-01900 | 2025-02-14 |  |  |  | POSS NC
010-020061-00 | 010-I012-05100 | 2021-11-30 | PMLSR2147078 |  | 0 | MLS SCOPE: WATER HEATER REPLACEMENT
010-020062-00 | 010-R015-04900 | 2021-04-20 | MMLSR2114119 |  | 0 | MLS Scope: Replacement of a Single Furnace, A/C and/or Heat Pump License Number: H01006 ¦ Scope Item: air conditioning (including condensers, evaporators, compressors)
010-020064-00 | 010-S002-00500 | 2019-05-10 | 2019021055 |  | 45000 | ALTERATION/MECHANICAL/ELECTRICAL
010-020064-00 | 010-S002-00500 | 2019-04-11 | 2019020778 |  | 0 | ALTERATION/MECHANICAL/ELECTRICAL
010-020064-00 | 010-S002-00500 | 2019-04-10 | 2019020760 |  | 0 | ALTERATION/MECHANICAL/ELECTRICAL/PLUMBING
010-020064-00 | 010-S002-00500 | 2019-01-10 | 2019020070 |  | 0 | ALTERATION/ELECTRICAL
010-020064-00 | 010-S002-00500 | 2019-01-24 | 2019020160 |  | 0 | ALTERATION/ELECTRICAL
010-020064-00 | 010-S002-00500 | 2019-04-04 | 2019020702 |  | 0 | ALTERATION/MECHANICAL/ELECTRICAL/GENERAL BUILDING TRADE/FIRE ALARM
010-020064-00 | 010-S002-00500 | 2019-05-27 | 2019021209 |  | 0 | ALTERATION/MECHANICAL/ELECTRICAL
010-020064-00 | 010-S002-00500 | 2019-04-04 | 2019020739 |  | 0 | ALTERATION/MECHANICAL/ELECTRICAL/GENERAL BUILDING TRADE/FIRE ALARM
010-020064-00 | 010-S002-00500 | 2019-05-27 | 2019021229 |  | 0 | ALTERATION/MECHANICAL/ELECTRICAL
010-020064-00 | 010-S002-00500 | 2021-08-11 | 2021021670 |  | 0 | MECHANICAL
010-020064-00 | 010-S002-00500 | 2019-05-08 | 2019021027 |  | 0 | ALTERATION/ELECTRICAL/GENERAL BUILDING TRADE
010-020067-00 | 010-D047-07900 | 2022-07-20 | EMEPR2229366 |  | 0 | REPLACE OUTLETS & NEW SERVICE
010-020067-00 | 010-D047-07900 | 2022-09-01 | MMLSR2235632 |  | 0 | MLS SCOPE: REPLACEMENT OF A SINGLE A/C UNIT OR HEAT PUMP LICENSE NUMBER: H00963 ¦ SCOPE ITEM: AIR CONDITIONING (INCLUDING CONDENSERS, EVAPORATORS, COMPRESSORS)
010-020067-00 | 010-D047-07900 | 2022-08-31 | RSWDR2235340 |  | 6500 | REMOVE EXISTING 17 WINDOW(S), 2 DOOR(S) AND REPLACE WITH NEW. WORK TO COMPLY WITH RCO 612, RCO 308, AND RCO 113.6.1 WITH A U VALUE OF 0.35 OR BETTER. WINDOWS INFO: ALL WINDOWS. DOORS INFO: 2 EXTERIOR DOORS.
010-020068-00 | 010-R016-02200 | 2024-04-22 | ALTR2416346 |  | 60000 | Plan Approval: Final Reviewed For Compliance Under: 2019 Residential Code Of Ohio Use/Occupancy Group: 1, 2, 3 Family Dwelling Construction Type: V-B Description Of Work: Alter a 2 Story Framed, 1 Family Dwelling by building 24’x 24’ wood frame
010-020068-00 | 010-R016-02200 | 2024-05-30 | EMEPR2422127 |  | 0 | Building Permit/Plan Review: altr2416346 Install 100amp Separate overhead service on detached garage. 7 light fixtures, 8 20amp GFCI protected outlets and 3 wall switches
010-020068-00 | 010-R016-02200 | 2024-02-16 | MMEPR2407546 |  | 0 | remove existing furnace and ac unit and replace with new like for like License Number: H01263 ¦ Scope Item: furnaces / air handlers / RTUs
010-020071-00 | 010-P047-00900 | 2019-11-08 | MMLSR1923010 |  | 0 | MLS SCOPE: REPLACEMENT OF A SINGLE FURNACE, A/C AND/OR HEAT PUMP LICENSE NUMBER: H00855 ¦ SCOPE ITEM: AIR CONDITIONING (INCLUDING CONDENSERS, EVAPORATORS, COMPRESSORS) LICENSE NUMBER: H00855 ¦ SCOPE ITEM: FURNACES / AIR HANDLERS / RTUS
010-020071-00 | 010-P047-00900 | 2021-11-16 | PMLSR2145438 |  | 0 | MLS SCOPE: WATER HEATER REPLACEMENT
010-020072-00 | 010-H047-11500 | 2019-11-14 | EMEPR1923584 |  | 0 | BUILDING PERMIT/PLAN REVIEW: ALTR1911437 INSTALL OUTLETS FOR SUMP PUMP
010-020072-00 | 010-H047-11500 | 2019-10-30 | ALTR1911437 |  | 10000 | ALT 2 STY SFD BY INSTALLING INTERIOR PERIMETER DRAIN SUMP AND WELL. SEPARATE ELECTRIC PERMIT REQUIRED FOR PUMP ELECTRIC IF NEEDED.
010-020073-00 | 010-I026-08000 | 2019-01-17 | EMLSR1901156 |  | 0 | Building Permit/Plan Review: PLEX1713108 MLS Scope: Electric for Solar Photovoltaic (PV) System
010-020073-00 | 010-I026-08000 | 2021-11-18 | EMEPR2145950 |  | 0 | BUILDING PERMIT/PLAN REVIEW: SWPLR2124930 ALTER EXISTING SERVICE AND PREPARATIONS FOR NEW SWIMMING POOL
010-020073-00 | 010-I026-08000 | 2021-06-30 | SWPLR2124930 |  | 40000 | 20X12 INGROUND POOL IN THE REAR YARD
010-020074-00 | 010-E051-04100 | 2020-08-27 |  |  |  | CHK FOR NEW CONST &/ OR ADJUST REMAINING VALUE.
010-020074-00 | 010-E051-04100 | 2020-08-26 |  |  | 46857.72 | PROPERTY WAS DEMO'D BY OWNER
010-020074-00 | 010-E051-04100 | 2022-07-26 |  |  |  | RECHECK FOR N/C
010-020074-00 | 010-E051-04100 | 2020-06-08 | DEMO2004964 |  | 7500 | DEMOLITTION OF A 2-STORY 1112 SQ FT SINGLE FAMILY DWELLING FRANKLINTON AREA COMMISSION
010-020074-10 | 010-W024-01200 | 2020-09-23 |  | M
010-020075-10 | 010-W002-02700 | 2024-12-04 |  |  |  | CHK FOR STATUS, CONDITION, & VALUE
010-020075-10 | 010-W002-02700 | 2024-12-20
010-020075-10 | 010-W002-02700 | 2024-12-04 |  |  |  | REVIEW AFFIDAVIT OF MANUF HOME PARK OPERATOR ESTIMATE OF VALUE
010-020077-00 | 010-O103D-04900 | 2019-06-27 | EMEPC1912446 |  | 0 | ADDITION OF A DEDICATED CIRCUIT, FROM THE EXISTING PANEL, TO A RECEPTACLE IN THE DINING ROOM WITH 4 DATA DROPS.
010-020077-00 | 010-O103D-04900 | 2019-02-05 | EMEPC1902327 |  | 0 | INSTALL ONE OUTLET AND ONE BREAKER FOR NEW DRINK MACHINE.
010-020077-00 | 010-O103D-04900 | 2020-01-01 |  |  |  | SPL_NWP_VD
010-020078-00 | 010-R026-01200 | 2019-05-07 | DECKR1904342 |  | 6000 | ALTER A 2 STORY SFD BY BUILDING A FLOATING DECK IN THE BACK YARD. ALL WOOD TO BE PRESSURE TREATED AND GUARD/HANDRAILS TO BE INSTALLED PER RCO CH 3. FOOTER, FRAMING, AND FINAL INSPECTIONS REQUIRED TO COMPLETE THIS PERMIT
010-020078-00 | 010-R026-01200 | 2021-04-19 | PMEPI2113787 |  | 6770 | ALT 2 STY SFD BY INSTALLING 92 LF AND SUMP WELL AND PUMP IN BASEMENT
010-020078-00 | 010-R026-01200 | 2021-02-12 | MMLSR2105294 |  | 0 | MLS Scope: Replacement of a Single Furnace License Number: H00454 ¦ Scope Item: furnaces / air handlers / RTUs
010-020078-00 | 010-R026-01200 | 2021-07-01 | MMEPR2125227 |  | 0 | Extend gas lines to move gas meter from basement to exterior License Number: P00373 ¦ Scope Item: fuel gas or LP gas
010-020078-00 | 010-R026-01200 | 2021-05-17 | EMEPR2117992 |  | 0 | Building Permit/Plan Review: PMEPI2113787 Installing 1 electrical outlet for sump pump in basement
010-020083-00 | 010-E058-01500 | 2019-01-29 |  |  |  | REHAB
010-020085-00 | 010-E050-00100 | 2023-03-21 |  |  |  | REHAB
010-020085-00 | 010-E050-00100 | 2020-01-02 |  |  |  | REHAB
010-020085-00 | 010-E050-00100 | 2019-01-29 |  |  |  | REHAB
010-020085-00 | 010-E050-00100 | 2022-07-26 |  |  |  | REHAB
010-020085-00 | 010-E050-00100 | 2023-12-11 |  |  |  | REHAB
010-020089-00 | 010-F001-09700 | 2019-03-04 | PMEPR1903990 |  | 0 | REPLACEMENT OF SANITARY DRAINS IN 2ND FLOOR BATHROOM GROUP - BATHTUB, LAVATORY AND CLOSIT FLANGE CONNECTED TO EXISTING ATMOSPHERIC VENTS. PARTIAL SOIL STACK REPLACEMENT GOING DOWN TO 1ST FLOOR. USING PVC PLASTIC
010-020093-00 | 010-D039-04800 | 2020-06-11 | RSWDR2002437 |  | 8748 | REMOVE EXISTING 16 WINDOW(S), 0 DOOR(S) AND REPLACE WITH NEW. WORK TO COMPLY WITH RCO 612, RCO 308, AND RCO 113.6.1 WITH A U VALUE OF 0.35 OR BETTER.WINDOWS INFO: REMOVE AND REPLACE 16 WINDOWS, SAME SIZE, NO STRUCTURAL CHANGES.
010-020097-00 | 010-C042-00200 | 2023-12-13 | EMEPC2351541 |  | 0 | WE ADDED 3 SEPARATE SERVICES ON LOCATION OF BUILDING 3 SEPARATE 3 PHASE METERS AND SERVICE LOCATIONS. CURRENTLY THERE IS ONE SERVICE 120/240 AMPS. AFTER MEETING WITH AEP CLIENT WANTS SERVICES TO BE 120/208 3 PHASE. **DRAWING IN DOCUMENT TAB** **NOTE -
010-020097-00 | 010-C042-00200 | 2023-12-13 | EMEPC2351541 |  | 0 | WE ADDED 3 SEPARATE SERVICES ON LOCATION OF BUILDING 3 SEPARATE 3 PHASE METERS AND SERVICE LOCATIONS. CURRENTLY THERE IS ONE SERVICE 120/240 AMPS. AFTER MEETING WITH AEP CLIENT WANTS SERVICES TO BE 120/208 3 PHASE. **DRAWING IN DOCUMENT TAB** **NOTE -
010-020100-10 | 010-W033-21900 | 2024-09-17
010-020103-10 | 010-W049-11800 | 2019-02-07
010-020106-00 | 010-G028-03800 | 2020-07-02 | EMEPC2013809 |  | 0 | BUILDING PERMIT/PLAN REVIEW: PLEX2004577 INSTALL NEW 100 AMP ROOFTOP SUBPANEL. WIRING OF 5 NEW FURNACE AND AC UNITS.
010-020106-00 | 010-G028-03800 | 2020-06-29 | MMEPC2012833 |  | 0 | BUILDING PERMIT/PLAN REVIEW: PLEX2004577 INSTALLATION OF HOT WATER BOILERS, FAN COIL UNITS, AIR CONDITIONING UNITS, DUCTWORK, AIR DEVICES, REFRIGERATION PIPING, HOT WATER PIPING, HOT WATER HEATING COILS AND CONTROLS. LICENSE NUMBER: H00312 ¦ SCOPE ITEM
010-020107-10 | 010-W007-01700 | 2024-09-17
010-020110-10 | 010-W002-01700 | 2024-03-12 |  |  |  | CHK FOR STATUS, CONDITION, & VALUE
010-020110-10 | 010-W002-01700 | 2024-05-02
010-020110-10 | 010-W002-01700 | 2024-11-14
010-020110-10 | 010-W002-01700 | 2024-03-12 |  |  |  | REVIEW AFFIDAVIT OF MANUF HOME PARK OPERATOR ESTIMATE OF VALUE
010-020110-10 | 010-W002-01700 | 2019-10-02
010-020113-00 | 010-R005-04100 | 2021-09-01 | EMEPR2134774 |  | 0 | 200 amp upgrade
010-020113-00 | 010-R005-04100 | 2022-03-26 | MMEPR2212778 |  | 0 | INSTALL: 3RD FL DUCTLESS SPLIT (1) HEAT PUMP W/(1) INDOOR UNIT; CA222238 LICENSE NUMBER: H00140 ¦ SCOPE ITEM: FURNACES / AIR HANDLERS / RTUS
010-020113-00 | 010-R005-04100 | 2019-09-24 | RSWDR1904823 |  | 8500 | REMOVE EXISTING 2 WINDOW(S), 2 DOOR(S) AND REPLACE WITH NEW. WORK TO COMPLY WITH RCO 612, RCO 308, AND RCO 113.6.1 WITH A U VALUE OF 0.35 OR BETTER.
010-020113-00 | 010-R005-04100 | 2024-09-11 | PMEPR2436874 |  | 0 | REPLACE CAST IRON STACKS - REPAIR/REPLACE DEFECTIVE PIPE AND ASSOCIATED FITTINGS - ALL NEW DWV PIPE AND FITTINGS WILL COMPLY WITH ONE OF THE REFERENCED STANDARDS LISTED IN OPC TABLE 702.1, TABLE 702.2, AND 702.4 AS APPLICABLE. FINAL PLUMBING INSPECTIO
010-020113-00 | 010-R005-04100 | 2024-08-07 | EMEPR2431986 |  | 0 | REWIRE - PART TO REMOVE K&T PARTIAL - 200 AMP SERVICE ALREADY INSTALLED. PANEL / SERVICE PRE-EXISTING
010-020119-00 | 010-G048-04100 | 2019-05-02 |  |  |  | PERCENT COMPLETE OF PA1
010-020125-00 | 010-A061-09900 | 2019-01-23 | RSWDR1900231 |  | 8625 | Remove existing shingle roof to deck and replace with new felt underlayment, ice barrier membrane at eave, necessary flashings, and new asphalt shingles. Work to comply with RCO chapter 9 & Manufacture installation instructions. Approved per COA 19-2-1
010-020125-00 | 010-A061-09900 | 2022-03-01 | PMEPR2209056 |  | 0 | REPLACING CORRODED/DEFECTIVE PIPING MATERIALS. REPLACING BRANCH LINES TO TOILET, LAVATORY SINK AND BATH TUB. REPLACING SANITARY STACK STACK TO BASEMENT. REPLACING APPROXIMATELY 30 FEET OF UNDERGROUND BUILDING DRAIN. REPLACING BRANCH LINES TO TWO STACKS,
010-020126-00 | 010-A059-03100 | 2021-09-14 | ALTR2136369 |  | 19000 | FINAL 2019 RESIDENTIAL CODE OF OHIO 1, 2, 3 FAMILY DWELLING V-B ALTER A 2 STORY FRAMED, 1 FAMILY DWELLING BY BUILDING A 20X24 DETACHED GARAGE WITH STANDARD MASONRY FOUNDATION/FOOTER IN THE REAR YARD OF THE HOUSE. FRAMING AND HEADERS WILL BE INSTA
010-020126-00 | 010-A059-03100 | 2022-05-16 |  |  |  | COMP OF GARAGE
010-020126-00 | 010-A059-03100 | 2022-03-17 | EMEPR2211396 |  | 0 | INSTALL UNDERGROUND WIRING TO DETACHED GARAGE IN RIGID METAL CONDUIT. INSTALL (2) GFCI PROTECTED OUTLETS, (1) KEYLESS LAMPHOLDER, & (2) EXTERIOR SECURITY LIGHT FIXTURES AT GARAGE.
010-020127-10 | 010-W034-07700 | 2019-02-07
010-020134-10 | 010-W039-10000 | 2025-02-11
010-020138-00 | 010-R059-07900 | 2023-05-19 | RSWDR2320952 |  | 2435 | Remove existing shingle roof to deck and replace with new felt underlayment, ice barrier membrane at eave, necessary flashings, and new asphalt shingles. Work to comply with RCO chapter 9 & Manufacture installation instructions.Roof Info: SHINGLE TEAR OF
010-020138-00 | 010-R059-07900 | 2019-03-19 | PMLSR1905091 |  | 0 | MLS Scope: Water Heater Replacement
010-020141-00 | 010-M166B-00700 | 2021-12-08 | MMLSR2148333 |  | 0 | MLS SCOPE: REPLACEMENT OF A SINGLE FURNACE LICENSE NUMBER: H00124 ¦ SCOPE ITEM: FURNACES / AIR HANDLERS / RTUS
010-020144-00 | 010-K066-07400 | 2023-10-17 | RSWDR2344233 |  | 1612 | Remove existing 4 window(s), 0 door(s) and replace with new. Work to comply with RCO 612, RCO 308, and RCO 113.6.1 with a U Value of 0.35 or Better.
010-020145-00 | 010-K074-08400 | 2020-06-26
010-020149-10 | 010-W049-06300 | 2019-11-01 |  |  |  | 2ND TRANSFER
010-020150-00 | 010-J031-08400 | 2023-09-11 |  |  | 75000 | INTENTIONAL DEMOLITION - HOUSE WAS CONDEMNED FOR YEARS BY THE CITY.
010-020150-00 | 010-J031-08400 | 2023-10-19 |  |  |  | CHK TO REMOVE REMAINING IMPROVEMENT VALUE
010-020150-00 | 010-J031-08400 | 2024-04-04 |  |  |  | NC
010-020151-10 | 010-W001-12700 | 2023-06-20 |  |  |  | VALUE CHANGE
010-020151-10 | 010-W001-12700 | 2020-01-02
010-020151-10 | 010-W001-12700 | 2022-05-03
010-020151-10 | 010-W001-12700 | 2020-02-19 |  | M
010-020153-10 | 010-W007-03100 | 2023-06-20 |  |  |  | VALUE CHANGE
010-020153-10 | 010-W007-03100 | 2025-04-18
010-020153-10 | 010-W007-03100 | 2022-06-16
010-020153-10 | 010-W007-03100 | 2021-03-29
010-020153-10 | 010-W007-03100 | 2025-03-31 |  |  |  | REVIEW AFFIDAVIT OF MANUF HOME PARK OPERATOR ESTIMATE OF VALUE
010-020153-10 | 010-W007-03100 | 2025-03-31 |  |  |  | CHK FOR STATUS, CONDITION, & VALUE
010-020158-00 | 010-A054-02600 | 2019-01-01 |  | REVI
010-020158-10 | 010-W034-05400 | 2025-02-24 |  |  |  | **MH TO VOID** BEING REPLACED 2025 COLONY SEE REG#23226 RTG 05401
010-020160-00 | 010-D040-07600 | 2021-06-30 | EMEPR2125100 |  | 0 | Service Repair
010-020160-10 | 010-W010-05300 | 2023-06-20 |  |  |  | VALUE CHANGE
010-020160-10 | 010-W010-05300 | 2020-11-17 |  |  |  | TRANSFER
010-020160-10 | 010-W010-05300 | 2022-10-05
010-020162-00 | 010-H037-09600 | 2023-12-28 | RSWDR2353064 |  | 5000 | REMOVE EXISTING SHINGLE ROOF TO DECK AND REPLACE WITH NEW FELT UNDERLAYMENT, ICE BARRIER MEMBRANE AT EAVE, NECESSARY FLASHINGS, AND NEW ASPHALT SHINGLES. WORK TO COMPLY WITH RCO CHAPTER 9 & MANUFACTURE INSTALLATION INSTRUCTIONS. ROOF INFO: REPLACING THE
010-020164-00 | 010-E049-09600 | 2020-11-09 | RSWDR2005852 |  | 0 | REMOVE EXISTING 13 WINDOW(S), 2 DOOR(S) AND REPLACE WITH NEW. WORK TO COMPLY WITH RCO 612, RCO 308, AND RCO 113.6.1 WITH A U VALUE OF 0.35 OR BETTER. REMOVE EXISTING EXTERIOR WALL COVERING SYSTEM AND REPLACE WITH NEW EXTERIOR SIDING OVER AN APPROVED WA
010-020165-00 | 010-E049-12400 | 2021-09-29 | RSWDR2138600 |  | 6657 | Remove existing shingle roof to deck and replace with new felt underlayment, ice barrier membrane at eave, necessary flashings, and new asphalt shingles. Work to comply with RCO chapter 9 & Manufacture installation instructions.
010-020170-10 | 010-W002-00800 | 2023-01-30
010-020170-10 | 010-W002-00800 | 2022-11-04 |  |  |  | 2ND TRANSFER
010-020170-10 | 010-W002-00800 | 2019-12-03
010-020173-00 | 010-O022A-13700 | 2019-03-04 | FSUPC1901772 |  | 0 | 1699 W MOUND ST. 1 SYSTEM/6 GALLON. LIFE CARE ALLIANCE. REAR BUILDING. INSTALL REPLACEMENT WET CHEMICAL FIRE SUPPRESSION SYSTEM IN EXISTING TYPE I KITCHEN HOODS. STAND ALONE PERMIT.
010-020173-00 | 010-O022A-13700 | 2019-03-04 | FSUPC1901772 |  | 0 | 1699 W MOUND ST. 1 SYSTEM/6 GALLON. LIFE CARE ALLIANCE. REAR BUILDING. INSTALL REPLACEMENT WET CHEMICAL FIRE SUPPRESSION SYSTEM IN EXISTING TYPE I KITCHEN HOODS. STAND ALONE PERMIT.
010-020180-10 | 010-W033-17100 | 2024-02-01
010-020181-00 | 010-G017-03900 | 2025-01-01 |  |  |  | SPL/NWP/VD
010-020183-10 | 010-W049-02700 | 2021-03-30
010-020186-00 | 010-A055-06500 | 2019-01-01 |  | REVI
010-020186-00 | 010-A055-06500 | 2021-04-28 | ALTR2115228 |  | 2000 | PLAN APPROVAL: FINAL REVIEWED FOR COMPLIANCE UNDER: 2019 RESIDENTIAL CODE OF OHIO DESCRIPTION OF WORK: ALTER A 2 STORY FRAME, 1 FAMILY DWELLING BY RERMOVING EXISTING REAR FIRST FLOOR WINDOWS, ENLARGING THE OPENING TO ACCOMMODATE 3 NEW CASEMENT WINDOW
010-020187-00 | 010-J006-01500 | 2020-04-29 | ALTR2003772 |  | 255998 | PLAN APPROVAL: FINAL REVIEWED FOR COMPLIANCE UNDER: 2019 RESIDENTIAL CODE OF OHIO USE/OCCUPANCY GROUP: 1, 2, 3 FAMILY DWELLING CONSTRUCTION TYPE: V-B DESCRIPTION OF WORK: ALTER A 2 STORY MASONRY FRAMED, 2 FAMILY DWELLING: PROJECT SCOPE IS COMPL
010-020187-00 | 010-J006-01500 | 2021-03-02 |  |  |  | RECK NC 2022 FOR FIN ATTIC
010-020187-00 | 010-J006-01500 | 2019-11-01 |  |  |  | RECK FOR REHAB/DEMO OF DWLG
010-020187-00 | 010-J006-01500 | 2020-10-15 | MMEPR2021565 |  | 0 | BUILDING PERMIT/PLAN REVIEW: ALTR2003772 INSIDE GAS SERVICE INSPECTION LICENSE NUMBER: P00284 ¦ SCOPE ITEM: FUEL GAS OR LP GAS
010-020187-00 | 010-J006-01500 | 2020-08-04 | PMEPR2015777 |  | 0 | BUILDING PERMIT/PLAN REVIEW: ALTR2003772 TOTAL REPLUMB
010-020187-00 | 010-J006-01500 | 2020-07-14 | MMEPR2014041 |  | 0 | BUILDING PERMIT/PLAN REVIEW: ALTR2003772 INSTALL HVAC SYSTEM. LICENSE NUMBER: H00397 ¦ SCOPE ITEM: FURNACES / AIR HANDLERS / RTUS
010-020187-00 | 010-J006-01500 | 2020-06-09 | EMEPR2010947 |  | 0 | BUILDING PERMIT/PLAN REVIEW: ALTR2003772 NEW SERVICE TO 2 200AMP PANELS, COMPLETE REWIRE TO BOTH UNITS
010-020187-00 | 010-J006-01500 | 2019-01-23 |  |  |  | REHAB/DEMO
010-020189-00 | 010-H054-13200 | 2021-01-22 |  |  |  | DEMO OR REHAB
010-020189-00 | 010-H054-13200 | 2022-08-19 |  |  |  | DEMO OR REHAB
010-020189-00 | 010-H054-13200 | 2019-10-23 |  |  |  | DEMO OR REHAB
010-020189-00 | 010-H054-13200 | 2023-02-17 |  |  |  | DEMO OR REHAB
010-020189-00 | 010-H054-13200 | 2025-02-11 |  |  |  | COMPL OF REHAB
010-020189-00 | 010-H054-13200 | 2024-04-23 | MMEPR2416632 |  | 0 | BUILDING PERMIT/PLAN REVIEW: DMGR2146544 MECHANICAL PER APPROVED PLANS LICENSE NUMBER: HO9999 COMPLETION OF THE WORK DESCRIBED ON THIS PERMIT DOES NOT COMPLY BUILDING ORDER #SRTS1400376 OR ANY OTHER BUILDING ORDER ASSOCIATED WITH THIS PARCEL.
010-020189-00 | 010-H054-13200 | 2023-11-09 | PMEPR2347670 |  | 0 | BUILDING PERMIT/PLAN REVIEW: DMGR2146544 PLUMBING ROUGH IN COMPLETION OF THE WORK DESCRIBED ON THIS PERMIT DOES NOT COMPLY BUILDING ORDER #SRTS1400376 OR ANY OTHER BUILDING ORDER ASSOCIATED WITH THIS PARCEL.
010-020189-00 | 010-H054-13200 | 2024-03-19 | 1 |  |  | COMPL OF REHAB
010-020189-00 | 010-H054-13200 | 2023-11-09 | PMEPR2347670 |  | 0 | BUILDING PERMIT/PLAN REVIEW: DMGR2146544 PLUMBING ROUGH IN COMPLETION OF THE WORK DESCRIBED ON THIS PERMIT DOES NOT COMPLY BUILDING ORDER #SRTS1400376 OR ANY OTHER BUILDING ORDER ASSOCIATED WITH THIS PARCEL.
010-020189-00 | 010-H054-13200 | 2024-04-23 | MMEPR2416632 |  | 0 | BUILDING PERMIT/PLAN REVIEW: DMGR2146544 MECHANICAL PER APPROVED PLANS LICENSE NUMBER: HO9999 COMPLETION OF THE WORK DESCRIBED ON THIS PERMIT DOES NOT COMPLY BUILDING ORDER #SRTS1400376 OR ANY OTHER BUILDING ORDER ASSOCIATED WITH THIS PARCEL.
010-020189-00 | 010-H054-13200 | 2023-11-09 | PMEPR2347670 |  | 0 | BUILDING PERMIT/PLAN REVIEW: DMGR2146544 PLUMBING ROUGH IN COMPLETION OF THE WORK DESCRIBED ON THIS PERMIT DOES NOT COMPLY BUILDING ORDER #SRTS1400376 OR ANY OTHER BUILDING ORDER ASSOCIATED WITH THIS PARCEL.
010-020189-00 | 010-H054-13200 | 2023-11-09 | PMEPR2347670 |  | 0 | BUILDING PERMIT/PLAN REVIEW: DMGR2146544 PLUMBING ROUGH IN COMPLETION OF THE WORK DESCRIBED ON THIS PERMIT DOES NOT COMPLY BUILDING ORDER #SRTS1400376 OR ANY OTHER BUILDING ORDER ASSOCIATED WITH THIS PARCEL.
010-020189-00 | 010-H054-13200 | 2023-11-09 | PMEPR2347670 |  | 0 | BUILDING PERMIT/PLAN REVIEW: DMGR2146544 PLUMBING ROUGH IN COMPLETION OF THE WORK DESCRIBED ON THIS PERMIT DOES NOT COMPLY BUILDING ORDER #SRTS1400376 OR ANY OTHER BUILDING ORDER ASSOCIATED WITH THIS PARCEL.
010-020192-00 | 010-B006-06300 | 2019-06-19 | RSWDR1902982 |  | 5800 | Remove existing shingle roof to deck and replace with new felt underlayment, ice barrier membrane at eave, necessary flashings, and new asphalt shingles. Work to comply with RCO chapter 9 & Manufacture installation instructions. Roof Info: TWO FAM DWG.
010-020194-00 | 010-G018-08000 | 2025-01-01 |  |  |  | SPL/NWP/VD
010-020197-00 | 010-J007-06200 | 2020-06-09 |  |  |  | REVIEW VALUE AFTER REPAIRS ARE COMPLETED
010-020197-00 | 010-J007-06200 | 2019-10-01 | ALTR1910339 |  | 1500 | PLAN APPROVAL: FINAL REVIEWED FOR COMPLIANCE UNDER: 2019 RESIDENTIAL CODE OF OHIO USE/OCCUPANCY GROUP: 1, 2, 3 FAMILY DWELLING CONSTRUCTION TYPE: V-B DESCRIPTION OF WORK: ALTER A 2 STORY FRAMED, 2 FAMILY DWELLING BY REPLACING DAMAGED WOOD POSTS
010-020197-00 | 010-J007-06200 | 2020-10-28 |  |  |  | OWNER STATES THE THIRD FLOOR IS FINISHED AND THE SQ FT IS NOT CORRECT. ADJUST AS NEEDED.
010-020197-00 | 010-J007-06200 | 2022-06-27 | RSWDR2225915 |  | 14993 | REMOVE EXISTING SHINGLE ROOF TO DECK AND REPLACE WITH NEW FELT UNDERLAYMENT, ICE BARRIER MEMBRANE AT EAVE, NECESSARY FLASHINGS, AND NEW ASPHALT SHINGLES. WORK TO COMPLY WITH RCO CHAPTER 9 & MANUFACTURE INSTALLATION INSTRUCTIONS.ROOF INFO: SHINGLE TEAR OF
010-020197-00 | 010-J007-06200 | 2021-09-09 | PMLSR2135604 |  | 0 | MLS Scope: Back water valve
010-020197-00 | 010-J007-06200 | 2020-05-27 |  |  | 15875 | SEWER BACK UP IN BSMT DAMAGE TO PERSONAL PROPERTY/ PROPERTY PROFESSIONALLY CLEANED.
010-020197-00 | 010-J007-06200 | 2020-09-15 | EMEPR2019020 |  | 0 | INSTALL ONE OUTLET FOR SUMP PUMP
010-020197-00 | 010-J007-06200 | 2020-09-15 | PMEPI2008772 |  | 5559 | ALTER 2 STORY 2 FAMILY DWELLING BY INSTALLING SUMP PUMP AND LINER AND DISCHARGE LINE
010-020199-00 | 010-M166C-00600 | 2022-05-05 | MMEPC2218288 |  | 0 | BUILDING PERMIT/PLAN REVIEW: ALTC2113998 INSTALL GENERAL AREA EXHAUST FAN, REINSTALL BATH FAN ANY OTHER MECHANICAL WORK PER PLANS LICENSE NUMBER: H00097 ¦ SCOPE ITEM: EXHAUST SYSTEMS (HOODS, FANS, ETC)
010-020199-00 | 010-M166C-00600 | 2022-04-07 | PMEPC2214608 |  | 0 | BUILDING PERMIT/PLAN REVIEW: ALTC2113998 RELOCATING CAMODE & SINK FOR ADA
010-020199-00 | 010-M166C-00600 | 2021-04-20 | ALTC2113998 |  | 25000 | 2321 Morse Road Plan Approval: Conditional: Reference conditions of the plan approval for details. Reviewed For Compliance Under: 2017 OBC and ICC A117.1-2009 with modifications in OBC 1112.0. Work Not Included In This Approval: Fire suppression
010-020199-00 | 010-M166C-00600 | 2022-06-05 | EMEPC2222904 |  | 0 | BUILDING PERMIT/PLAN REVIEW: ALTC2113998 WIRING FAN, EXIT LIGHTS, EMERGENCY LIGHTS
010-020200-00 | 010-G033-01800 | 2023-10-19 |  |  |  | REMOD, AFTER COMPL (8-2024) VALUE AT 30MM
010-020200-00 | 010-G033-01800 | 2021-11-11 | EMEPC2144869 |  | 0 | REPLACE FIRE PUMP CONTROLLER WITH EQUAL, REPLACE JOCKEY PUMP CONTROLLER WITH EQUAL FA IMPAIRMENT PLAN REQUIRED TO BE SUBMITTED TO FIRE DEPARTMENT BEFORE ANY WORK HAS STARTED
010-020200-00 | 010-G033-01800 | 2019-05-07 | PMEPC1908520 |  | 0 | REPLACE AND EXISTING ZURN GT2700-15 HYDROMECHANICAL INTERCEPTOR WITH A NEW ZURN GT2700-15 HYDROMECHANICAL INTERCEPTOR IN THE STARBUCKS LOCATION IN THE LOBBY OF THE SHERATON HOTEL
010-020200-00 | 010-G033-01800 | 2024-04-01 |  |  |  | COMPL OF REMOD
010-020201-10 | 010-W049-07400 | 2023-11-09
010-020203-10 | 010-W034-09800 | 2025-04-30
010-020207-10 | 010-W049-11900 | 2021-05-12
010-020207-10 | 010-W049-11900 | 2023-08-15
010-020208-00 | 010-G040-07900 | 2021-10-22 | EMEPC2141982 |  | 0 | ISNTALL SMALL CELL INTEGRATED METAL POLE WITH 120/240 3W UNDERGROUND SERVICE 100 A METER, 12 SPACE 100A MAIN PANEL AND GROUNDING. CONNECT TO AEP SECONDARY POWER, WO#104561744
010-020208-10 | 010-W001-00800 | 2019-08-02
010-020211-10 | 010-W049-01700 | 2019-05-03
010-020214-00 | 010-E048-10800 | 2023-01-10 | RSWDR2303035 |  | 8000 | REMOVE EXISTING 21 WINDOW(S), 3 DOOR(S) AND REPLACE WITH NEW. WORK TO COMPLY WITH RCO 612, RCO 308, AND RCO 113.6.1 WITH A U VALUE OF 0.35 OR BETTER. WINDOWS INFO: ALL WINDOWS. REMOVE EXISTING EXTERIOR WALL COVERING SYSTEM AND REPLACE WITH NEW EXTERIOR
010-020214-00 | 010-E048-10800 | 2023-03-01 | PMEPR2309684 |  | 0 | BUILDING PERMIT/PLAN REVIEW: ALTR2305261 BATHROOMS AND KITCHEN LAUNDRY PER PLANS COMPLETION OF THE WORK DESCRIBED ON THIS PERMIT DOES NOT COMPLY BUILDING ORDER #VIOL2300006 OR ANY OTHER BUILDING ORDER ASSOCIATED WITH THIS PARCEL.
010-020214-00 | 010-E048-10800 | 2023-03-01 | MMEPR2309683 |  | 0 | BUILDING PERMIT/PLAN REVIEW: ALTR2305261 REPLACE FURNACE DUCTS A/C UNIT PER PLANS LICENSE NUMBER: HO9999 COMPLETION OF THE WORK DESCRIBED ON THIS PERMIT DOES NOT COMPLY BUILDING ORDER #VIOL2300006 OR ANY OTHER BUILDING ORDER ASSOCIATED WITH THIS PAR
010-020214-00 | 010-E048-10800 | 2023-03-01 | PMEPR2309684 |  | 0 | BUILDING PERMIT/PLAN REVIEW: ALTR2305261 BATHROOMS AND KITCHEN LAUNDRY PER PLANS COMPLETION OF THE WORK DESCRIBED ON THIS PERMIT DOES NOT COMPLY BUILDING ORDER #VIOL2300006 OR ANY OTHER BUILDING ORDER ASSOCIATED WITH THIS PARCEL.
010-020214-00 | 010-E048-10800 | 2023-03-01 | EMEPR2309682 |  | 0 | BUILDING PERMIT/PLAN REVIEW: ALTR2305261 NEW WIRE PER PLANS COMPLETION OF THE WORK DESCRIBED ON THIS PERMIT DOES NOT COMPLY BUILDING ORDER #VIOL2300006 OR ANY OTHER BUILDING ORDER ASSOCIATED WITH THIS PARCEL.
010-020214-00 | 010-E048-10800 | 2023-03-01 | EMEPR2309682 |  | 0 | BUILDING PERMIT/PLAN REVIEW: ALTR2305261 NEW WIRE PER PLANS COMPLETION OF THE WORK DESCRIBED ON THIS PERMIT DOES NOT COMPLY BUILDING ORDER #VIOL2300006 OR ANY OTHER BUILDING ORDER ASSOCIATED WITH THIS PARCEL.
010-020214-00 | 010-E048-10800 | 2023-03-01 | MMEPR2309683 |  | 0 | BUILDING PERMIT/PLAN REVIEW: ALTR2305261 REPLACE FURNACE DUCTS A/C UNIT PER PLANS LICENSE NUMBER: HO9999 COMPLETION OF THE WORK DESCRIBED ON THIS PERMIT DOES NOT COMPLY BUILDING ORDER #VIOL2300006 OR ANY OTHER BUILDING ORDER ASSOCIATED WITH THIS PAR
010-020218-00 | 010-K044-07400 | 2023-07-19 | RSWDR2329893 |  | 3047 | Remove existing 0 window(s), 1 door(s) and replace with new. Work to comply with RCO 612, RCO 308, and RCO 113.6.1 with a U Value of 0.35 or Better.
010-020218-00 | 010-K044-07400 | 2019-08-28 | RSWDR1904344 |  | 4100 | REMOVE EXISTING 16 WINDOW(S), 1 DOOR(S) AND REPLACE WITH NEW. WORK TO COMPLY WITH RCO 612, RCO 308, AND RCO 113.6.1 WITH A U VALUE OF 0.35 OR BETTER. REMOVE EXISTING EXTERIOR WALL COVERING SYSTEM AND REPLACE WITH NEW EXTERIOR SIDING OVER AN APPROVED WA
010-020219-00 | 010-J032-09500 | 2023-07-27 | EMEPR2331485 |  | 0 | BUILDING PERMIT/PLAN REVIEW: NEWR2316544 SERVICE AND FINISH INSPECTION ON UNIBUILT
010-020219-00 | 010-J032-09500 | 2023-08-07 | MMEPR2333109 |  | 0 | BUILDING PERMIT/PLAN REVIEW: NEWR2316544 INSTALL 60,000 BTU HIGH EFFICIENCY FURNACE,DUCT WORK, AC UNIT AND COIL , ONE BATH EXHAUST FAN, AND ONE DRYER VENT LICENSE NUMBER: H00209 ¦ SCOPE ITEM: AIR CONDITIONING (INCLUDING CONDENSERS, EVAPORATORS, COMPRE
010-020219-00 | 010-J032-09500 | 2023-09-11 | MMEPR2338672 |  | 0 | BUILDING PERMIT/PLAN REVIEW: NEWR2316544 INSTALLING GAS FOR FURNACE, WATER HEATER, AND STOVE LICENSE NUMBER: P00744 ¦ SCOPE ITEM: FUEL GAS OR LP GAS
010-020219-00 | 010-J032-09500 | 2023-09-11 | PMEPR2338671 |  | 0 | BUILDING PERMIT/PLAN REVIEW: NEWR2316544 INSTALLING NEW DRAINS, VENTS, AND WATER LINES FOR FINISHED MODULAR HOME ALREADY ROUGHED IN AND INSPECTED BY STATE
010-020219-00 | 010-J032-09500 | 2024-04-16 |  |  |  | ADDNS
010-020223-00 | 010-D025-07500 | 2024-07-11 |  |  |  | RECK 2025 FOR REMOD
010-020225-00 | 010-B018-10100 | 2019-09-27 | PMEPR1919694 |  | 0 | REPAIR, REPLACE DEFECTIVE PIPE AND ASSOCIATED FITTINGS. ALL NEW DWV PIPE AND FITTINGS WILL COMPLY WITH ONE OF THE STANDARDS LISTED IN OPC TABLE 702.1, TABLE 702.2, AND 702.4 AS APPLICABLE.
010-020225-00 | 010-B018-10100 | 2021-05-10 | PMEPI2116787 |  | 8650 | ALT 2 STY SFD BY INSTALIING 106 LF OF BASEMENT GUTTER AND 1 SUMP WELL AND PUMP IN THE BASEMENT
010-020225-00 | 010-B018-10100 | 2021-06-11 | EMEPR2122016 |  | 0 | Building Permit/Plan Review: PMEPI2116787 Install electric outlet in basement for sump pump
010-020232-10 | 010-W034-05100 | 2022-07-27 |  |  |  | 2ND TRANSFER
010-020232-10 | 010-W034-05100 | 2023-06-20 |  |  |  | VALUE CHANGE
010-020232-10 | 010-W034-05100 | 2024-12-20
010-020235-00 | 010-B014-06500 | 2024-08-06 | RSWDR2431474 |  | 9461 | REMOVE EXISTING SHINGLE ROOF TO DECK AND REPLACE WITH NEW FELT UNDERLAYMENT, ICE BARRIER MEMBRANE AT EAVE, NECESSARY FLASHINGS, AND NEW ASPHALT SHINGLES. WORK TO COMPLY WITH RCO CHAPTER 9 & MANUFACTURE INSTALLATION INSTRUCTIONS.ROOF INFO: COMPLETE SHINGL
010-020235-00 | 010-B014-06500 | 2020-12-29 | PMLSR2026857 |  | 0 | MLS Scope: Water Heater Replacement
010-020236-00 | 010-B011-03600 | 2020-09-30 | RSWDR2004946 |  | 1974 | REMOVE EXISTING 3 WINDOW(S), 0 DOOR(S) AND REPLACE WITH NEW. WORK TO COMPLY WITH RCO 612, RCO 308, AND RCO 113.6.1 WITH A U VALUE OF 0.35 OR BETTER.
010-020237-10 | 010-W026-04000 | 2021-10-13
010-020239-00 | 010-H003-11600 | 2020-03-09 | ALTC2002491 |  | 15000 | BUILDING PERMIT TO INSTALL A NEW 6FT X 8FT COOLER UNIT WITH ROOFTOP CONDENSER IN THE BAR AREA OF AN EXISTING BAR/RESTAURANT BUILDING. DRAWINGS PROVIDED. SEPARATE MECHANICAL AND ELECTRICAL PERMIT WILL BE REQUIRED FOR ASSOCIATED TRADE WORK. A FINAL STRUCTU
010-020240-00 | 010-H055-03700 | 2019-01-01 |  | REVI
010-020240-00 | 010-H055-03700 | 2022-03-29 | MMLSR2213133 |  | 0 | MLS SCOPE: REPLACEMENT OF A SINGLE FURNACE LICENSE NUMBER: H00275 ¦ SCOPE ITEM: FURNACES / AIR HANDLERS / RTUS
010-020240-00 | 010-H055-03700 | 2021-05-10 | EMLSR2116993 |  | 0 | Building Permit/Plan Review: PLEX2110256 MLS Scope: Electric for Solar Photovoltaic (PV) System
010-020240-00 | 010-H055-03700 | 2023-05-31 | PMEPI2322327 |  | 5500 | INSTALLING SUMP SYSTEM WITH 38 LN FT OF BASEMENT GUTTER
010-020240-10 | 010-W050-03101 | 2022-08-19
010-020240-10 | 010-W050-03101 | 2023-06-20 |  |  |  | VALUE CHANGE
010-020244-00 | 010-R036-05200 | 2024-11-29 | MMLSR2447108 |  | 0 | MLS SCOPE: REPLACEMENT OF A SINGLE FURNACE, A/C AND/OR HEAT PUMP LICENSE NUMBER: H00150 ¦ SCOPE ITEM: FURNACES / AIR HANDLERS / RTUS
010-020248-00 | 010-C022-11600 | 2020-10-27 | PMEPR2022422 |  | 0 | REPLACE EXISTING CAST IRON BUILDING DRAIN IN STACK WITH PVC. INSTALL UTILITY SINK WITH NEW WATER LINES AND DRAIN LINES COMPLYING WITH CITY CODES.
010-020248-00 | 010-C022-11600 | 2021-01-07 | MMLSR2100371 |  | 0 | MLS Scope: Replacement of a Single Furnace License Number: H00137 ¦ Scope Item: furnaces / air handlers / RTUs License Number: H00137 ¦ Scope Item: furnaces / air handlers / RTUs
010-020248-00 | 010-C022-11600 | 2021-01-14 | PMLSR2101000 |  | 0 | MLS Scope: Water Heater Replacement
010-020248-00 | 010-C022-11600 | 2020-12-08 | RSWDR2006329 |  | 8370 | Remove existing shingle roof to deck and replace with new felt underlayment, ice barrier membrane at eave, necessary flashings, and new asphalt shingles. Work to comply with RCO chapter 9 & Manufacture installation instructions.Roof Info: New roof on hou
010-020257-00 | 010-H002-04500 | 2021-12-17 | MMLSR2149398 |  | 0 | MLS SCOPE: REPLACEMENT OF A SINGLE FURNACE LICENSE NUMBER: H00150 ¦ SCOPE ITEM: FURNACES / AIR HANDLERS / RTUS
010-020258-00 | 010-B059-05700 | 2019-01-09 | RSWDR1900089 |  | 4600 | REMOVE EXISTING EXTERIOR WALL COVERING SYSTEM AND REPLACE WITH NEW EXTERIOR SIDING OVER AN APPROVED WATER-RESISTIVE BARRIER. WORK TO COMPLY WITH RCO 703.SIDING INFO: WE ARE REMOVING THE EXISTING METAL SIDING, AND INSTALLING NEW VINYL SIDING.
010-020263-00 | 010-I027-07000 | 2021-10-11 | ALTR2140179 |  | 89000 | INTERIOR RENOVATION + NEW MASTER BATHROOM
010-020263-00 | 010-I027-07000 | 2021-12-08 | PMEPR2148338 |  | 0 | BUILDING PERMIT/PLAN REVIEW: ALTR2140179 ALTER EXISTING PLUMBING TO ADD 2ND FLOOR BATH WITH 1 TOILET, 1 SHOWER, & 2 LAVATORIES
010-020263-00 | 010-I027-07000 | 2022-01-04 | MMEPR2202133 |  | 0 | BUILDING PERMIT/PLAN REVIEW: ALTR2140179 VENT BATH FAN, MODIFY EXISTING DUCT BRANCH IN BATHROOM LICENSE NUMBER: H00083 ¦ SCOPE ITEM: EXHAUST SYSTEMS (HOODS, FANS, ETC)
010-020263-00 | 010-I027-07000 | 2021-12-21 | EMEPR2149771 |  | 0 | BUILDING PERMIT/PLAN REVIEW: ALTR2140179 WIRE MISC 1ST FLOOR REMODEL
010-020265-00 | 010-F010-08900 | 2020-01-28 | EMEPR2002165 |  | 0 | BUILDING PERMIT/PLAN REVIEW: ALTR2000126 INSTALLED NEW DEVICES AND ADD SMOKE DETECTORS
010-020265-00 | 010-F010-08900 | 2019-11-14 | EMEPR1923571 |  | 0 | BUILDING PERMIT/PLAN REVIEW: ALTR1908989 INSTALL 6 SMOKE DETECTORS
010-020265-00 | 010-F010-08900 | 2019-09-26 | PMEPR1919565 |  | 0 | BUILDING PERMIT/PLAN REVIEW: ALTR1908989 PLUMBING PER PLANS
010-020265-00 | 010-F010-08900 | 2020-01-06 | ALTR2000126 |  | 26228 | PLAN APPROVAL: FINAL REVIEWED FOR COMPLIANCE UNDER: 2019 RESIDENTIAL CODE OF OHIO USE/OCCUPANCY GROUP: 1, 2, 3 FAMILY DWELLING CONSTRUCTION TYPE: V-B DESCRIPTION OF WORK: ALTER A 2 STORY FRAMED, 2 FAMILY DWELLING BY PERFORMING INTERIOR RENOVATIO
010-020265-00 | 010-F010-08900 | 2019-11-19 | PMEPR1923969 |  | 0 | INSTALL NEW SUB WATER METER - ANY NEW WATER DISTRIBUTION PIPE AND FITTINGS WILL COMPLY WITH ONE OF THE STANDARDS LISTED IN OPC TABLE 605.4 OR 605.5. ANY NEW VALVES WILL COMPLY WITH ONE OF THE STANDARDS LISTED IN OPC TABLE 605.7. VALVE LOCATIONS WILL COM
010-020265-00 | 010-F010-08900 | 2020-01-08 | PMEPR2000527 |  | 0 | BUILDING PERMIT/PLAN REVIEW: ALTR2000126 ROUGH AND FINISH PLUMBING TO A NEW BATHROOM LAYOUT IN THE EXISTING LOCATION. HOOK UP FIXTURES IN BATH AND KITCHEN.
010-020265-00 | 010-F010-08900 | 2019-11-19 | PMEPR1923967 |  | 0 | INSTALL NEW SUB WATER METER - ANY NEW WATER DISTRIBUTION PIPE AND FITTINGS WILL COMPLY WITH ONE OF THE STANDARDS LISTED IN OPC TABLE 605.4 OR 605.5. ANY NEW VALVES WILL COMPLY WITH ONE OF THE STANDARDS LISTED IN OPC TABLE 605.7. VALVE LOCATIONS WILL COM
010-020266-00 | 010-F013-06600 | 2023-12-20 | MMLSR2352343 |  | 0 | MLS SCOPE: REPLACEMENT OF A SINGLE FURNACE LICENSE NUMBER: H00425 ¦ SCOPE ITEM: FURNACES / AIR HANDLERS / RTUS
010-020269-00 | 010-H050-05300 | 2020-08-03 | PMEPR2015567 |  | 0 | ADAPT ABS DRAIN TO PVC. RUN PVC PIPE FITTINGS DRAIN, VENT, AND WATER LINES FOR ONE TUB AND SHOWER, ONE LAVATORY, ONE TOILET, AND WASHING MACHINE DRAIN
010-020269-00 | 010-H050-05300 | 2019-01-01 | PMLSR1900002 |  | 0 | MLS SCOPE: WATER HEATER REPLACEMENT
010-020269-00 | 010-H050-05300 | 2019-01-01 | PMLSR1900001 |  | 0 | 25¿ OF WATER LINE REPLACEMENT MLS SCOPE: OTHER
010-020270-00 | 010-D063-10300 | 2022-03-14 | DECKR2210801 |  | 2000 | PLAN APPROVAL: FINAL REVIEWED FOR COMPLIANCE UNDER: 2019 RESIDENTIAL CODE OF OHIO USE/OCCUPANCY GROUP: 1, 2, 3 FAMILY DWELLING CONSTRUCTION TYPE: V-B DESCRIPTION OF WORK: ALTER A 2 STORY FRAMED, 1 FAMILY DWELLING BY REPAIRING THE EXISTING FRONT
010-020270-00 | 010-D063-10300 | 2019-09-05 | DECKR1909246 |  | 2000 | PLAN APPROVAL: FINAL REVIEWED FOR COMPLIANCE UNDER: 2019 RESIDENTIAL CODE OF OHIO USE/OCCUPANCY GROUP: 1, 2, 3 FAMILY DWELLING CONSTRUCTION TYPE: V-B DESCRIPTION OF WORK: ALTER A 2 STORY FRAMED, 1 FAMILY DWELLING BY REPAIRING THE EXISTING FRONT
010-020271-00 | 010-R004-01400 | 2019-08-14 | MMLSR1916245 |  | 0 | MLS SCOPE: REPLACEMENT OF A SINGLE A/C UNIT OR HEAT PUMP LICENSE NUMBER: H00381 ¦ SCOPE ITEM: AIR CONDITIONING (INCLUDING CONDENSERS, EVAPORATORS, COMPRESSORS)
010-020271-00 | 010-R004-01400 | 2019-06-17 | RSWDR1902914 |  | 10592 | REMOVE EXISTING SHINGLE ROOF TO DECK AND REPLACE WITH NEW FELT UNDERLAYMENT, ICE BARRIER MEMBRANE AT EAVE, NECESSARY FLASHINGS, AND NEW ASPHALT SHINGLES. WORK TO COMPLY WITH RCO CHAPTER 9 & MANUFACTURE INSTALLATION INSTRUCTIONS.
010-020271-00 | 010-R004-01400 | 2020-04-17 | PMLSR2007500 |  | 0 | MLS SCOPE: WATER HEATER REPLACEMENT
010-020271-00 | 010-R004-01400 | 2022-09-06 | EMEPR2235802 |  | 0 | 200 AMP TOP FEED W/ BREAKERS -INCLUDES NEW LOADCENTER -NEW RISER -NEW METER BASE -NEC GROUNDING
010-020272-00 | 010-H068-00300 | 2019-05-31 | PMLSR1910404 |  | 0 | MLS Scope: Water Heater Replacement
010-020272-00 | 010-H068-00300 | 2021-08-31 | RSWDR2134572 |  | 860 | Remove existing 1 window(s), 0 door(s) and replace with new. Work to comply with RCO 612, RCO 308, and RCO 113.6.1 with a U Value of 0.35 or Better.
010-020274-00 | 010-I028-02300 | 2023-04-04 | PMLSR2314063 |  | 0 | MLS Scope: Water Heater Replacement
010-020275-00 | 010-D027-04100 | 2020-03-19 | PMLSR2005906 |  | 0 | MLS SCOPE: WATER HEATER REPLACEMENT
010-020276-00 | 010-A056-04800 | 2020-06-22 | ALTC2005494 |  | 500000 | 29 W THIRD ST PLAN APPROVAL: FINAL REVIEWED FOR COMPLIANCE UNDER: 2017 OBC AND ICC A117.1-2009 WITH MODIFICATIONS IN OBC 1112.0. USE/OCCUPANCY GROUP: B CONSTRUCTION TYPE: IIIB DESCRIPTION OF WORK: INTERIOR REMODEL OF AN EXISTING THREE(3) STOR
010-020276-00 | 010-A056-04800 | 2020-07-01 | EMEPC2013102 |  | 0 | BUILDING PERMIT/PLAN REVIEW: ALTC2005494 INSTALL OUTLETS AND LIGHTING FOR REMODEL. NEW 3 PHASE UNDERGROUND SERVICE.
010-020276-00 | 010-A056-04800 | 2020-08-06 | MMEPC2016012 |  | 0 | BUILDING PERMIT/PLAN REVIEW: ALTC2005494 INSTALL DUCT IN BASEMENT AND INSTALL BATHROOM EXHAUST FANS LICENSE NUMBER: H00046 ¦ SCOPE ITEM: DUCTWORK / DAMPERS
010-020276-00 | 010-A056-04800 | 2020-08-06 | PMEPC2016005 |  | 0 | BUILDING PERMIT/PLAN REVIEW: ALTC2005494 REMODEL EXISTING BATHROOMS AND SINKS IN BUILDING
010-020276-00 | 010-A056-04800 | 2021-02-16 | EMEPC2105584 |  | 0 | BUILDING PERMIT/PLAN REVIEW: ADDC2007392 PROVIDE LIGHTING AND POWER FOR ADDITION. POWER FOR NEW ELEVATOR.
010-020276-00 | 010-A056-04800 | 2021-03-08 | FALRC2108102 |  | 0 | ALTER EXISTING FIRE ALARM SYSTEM FOR JOSEPH EDITION BY INSTALLING DEVICES FOR ELEVATOR RECALL SYSTEM. REFERENCE B.P. ADD2007392 - (1) A/V DEVICE, (1) ELEVATOR RECALL DEVICE, (1) MANUAL PULL STATION, (5) SMOKE/HEAT DETECTORS.
010-020276-00 | 010-A056-04800 | 2021-03-08 | FALRC2108102 |  | 0 | ALTER EXISTING FIRE ALARM SYSTEM FOR JOSEPH EDITION BY INSTALLING DEVICES FOR ELEVATOR RECALL SYSTEM. REFERENCE B.P. ADD2007392 - (1) A/V DEVICE, (1) ELEVATOR RECALL DEVICE, (1) MANUAL PULL STATION, (5) SMOKE/HEAT DETECTORS.
010-020276-00 | 010-A056-04800 | 2021-02-16 | MMEPC2105539 |  | 0 | BUILDING PERMIT/PLAN REVIEW: ADDC2007392 SMALL AC UNIT AND UNIT HEATER. LICENSE NUMBER: H00046 ¦ SCOPE ITEM: AIR CONDITIONING (INCLUDING CONDENSERS, EVAPORATORS, COMPRESSORS)
010-020276-00 | 010-A056-04800 | 2020-12-21 | PMEPC2026395 |  | 0 | EXTEND THE COLD WATER FROM THE MAIN HOUSE TO THE CARRIAGE HOUSE.
010-020276-00 | 010-A056-04800 | 2021-02-16 | PMEPC2105576 |  | 0 | BUILDING PERMIT/PLAN REVIEW: ADDC2007392 NEW HALF BATH AND ELEVATOR SUMP PUMP
010-020276-00 | 010-A056-04800 | 2020-10-18 | MMEPC2021768 |  | 0 | BUILDING PERMIT/PLAN REVIEW: ALTC2005494 INSTALLING 3 FIREPLACE LOG KITS LICENSE NUMBER: HIC00487 ¦ SCOPE ITEM: FACTORY BUILT FIREPLACES (PRE-FAB)
010-020276-00 | 010-A056-04800 | 2020-10-21 | MMEPC2021973 |  | 0 | BUILDING PERMIT/PLAN REVIEW: ALTC2005494 DISCONNECT AND RECONNECT GAS PIPING TO APPLIANCE. LICENSE NUMBER: H00046 ¦ SCOPE ITEM: FUEL GAS OR LP GAS
010-020277-00 | 010-F017-06300 | 2020-06-24 | MMEPR2012421 |  | 0 | REMOVE AND REPLACE OLD FURNACE AND DUCTWORK IN BASEMENT INSTALL A NEW 92% 100K BTU FURNACE INSTALL A NEW 4 TON CONDENSER LICENSE NUMBER: H00819 ¦ SCOPE ITEM: FURNACES / AIR HANDLERS / RTUS
010-020277-00 | 010-F017-06300 | 2021-08-10 | RSWDR2131317 |  | 7500 | Remove existing shingle roof to deck and replace with new felt underlayment, ice barrier membrane at eave, necessary flashings, and new asphalt shingles. Work to comply with RCO chapter 9 & Manufacture installation instructions.Roof Info: Remove existing
010-020278-00 | 010-J022-10400 | 2022-04-11 | EMEPR2214876 |  | 0 | BUILDING PERMIT/PLAN REVIEW: ALTR2136943 INSTALL POWER FROM POLE TO GARAGE, INSTALL PANEL, LIGHTING ELECTRICAL OUTLETS, PER PLANS.
010-020278-00 | 010-J022-10400 | 2021-09-17 | ALTR2136943 |  | 15000 | ALTER A 2 STORY FRAMED, 1 FAMILY DWELLING BY BUILDING A DETACHED GARAGE IN THE REAR YARD OF THE HOUSE. FRAMING AND HEADERS WILL BE INSTALLED AND SIZED PER PLAN. TRUSS DRAWINGS AND LVL CUT SHEETS WILL BE ON-SITE BY THE TIME OF INSPECTION. ELECTRICAL LIGHT
010-020278-00 | 010-J022-10400 | 2022-05-23 |  |  | 15000 | RECK 2023 FOR DET GAR COMPLN
010-020278-00 | 010-J022-10400 | 2021-08-09 |  |  |  | TOT INT/EXT REHAB
010-020278-00 | 010-J022-10400 | 2022-04-11 | EMEPR2214876 |  | 0 | BUILDING PERMIT/PLAN REVIEW: ALTR2136943 INSTALL POWER FROM POLE TO GARAGE, INSTALL PANEL, LIGHTING ELECTRICAL OUTLETS, PER PLANS.
010-020285-00 | 010-C003-02600 | 2024-11-14 | PMLSC2445358 |  | 0 | MLS SCOPE: GAS WATER HEATER REPLACEMENT
010-020286-00 | 010-R060-11100 | 2023-10-18 | MMLSR2344361 |  | 0 | MLS Scope: Replacement of a Single Furnace, A/C and/or Heat Pump License Number: H01006 ¦ Scope Item: air conditioning (including condensers, evaporators, compressors)
010-020289-00 | 010-H045-07800 | 2019-01-08 | RSWDR1900077 |  | 7900 | Remove existing 15 window(s), 0 door(s) and replace with new. Work to comply with RCO 612, RCO 308, and RCO 113.6.1 with a U Value of 0.35 or Better.
010-020291-00 | 010-J002-13600 | 2023-07-18 | MMLSR2329842 |  | 0 | MLS Scope: Replacement of a Single A/C Unit or Heat Pump License Number: H00020 ¦ Scope Item: air conditioning (including condensers, evaporators, compressors)
010-020292-00 | 010-C046-04400 | 2019-11-07 | PMEPC1922928 |  | 0 | REPLACE HOT WATER TANK & INSTALL 1 1/2 BACKFLOW VALVE WATTS LF009M22T - EXPANSION TANK REQUIRED
010-020293-00 | 010-C059-10100 | 2020-08-27 | PMLSR2017738 |  | 0 | MLS SCOPE: WATER HEATER REPLACEMENT MLS SCOPE: WATER HEATER REPLACEMENT
010-020293-00 | 010-C059-10100 | 2019-01-01 |  | REVI
010-020294-00 | 010-K033-11500 | 2020-10-18 | MMEPR2021756 |  | 0 | BUILDING PERMIT/PLAN REVIEW: ALTR1912261 FURNACE, A/C LICENSE NUMBER: H00507 ¦ SCOPE ITEM: AIR CONDITIONING (INCLUDING CONDENSERS, EVAPORATORS, COMPRESSORS)
010-020294-00 | 010-K033-11500 | 2021-04-12 | EMEPR2112876 |  | 0 | BUILDING PERMIT/PLAN REVIEW: ALTR2005600 NEW GARAGE: INSTALL 6 OUTLETS, 1GFCI OUTLET, 4 LIGHT FIXTURES AND 2 SWITCHES. INSTALL A SUB PANEL WITH 2 CIRCUITS.
010-020294-00 | 010-K033-11500 | 2020-08-05 | PMEPR2015824 |  | 0 | BUILDING PERMIT/PLAN REVIEW: ALTR1912261 REPLUMB HOME
010-020294-00 | 010-K033-11500 | 2021-04-22 |  |  |  | RECHECK FOR DET GAR + INT REHAB
010-020294-00 | 010-K033-11500 | 2020-06-24 | ALTR2005600 |  | 10000 | PLAN APPROVAL: FINAL REVIEWED FOR COMPLIANCE UNDER: 2019 RESIDENTIAL CODE OF OHIO USE/OCCUPANCY GROUP: 1, 2, 3 FAMILY DWELLING CONSTRUCTION TYPE: V-B DESCRIPTION OF WORK: ALTER A 2 STORY FRAMED, 1 FAMILY DWELLING BY BUILDING A 24’X24’ DETACHED G
010-020294-00 | 010-K033-11500 | 2020-01-03 | EMEPR2000172 |  | 0 | BUILDING PERMIT/PLAN REVIEW: ALTR1912261 REPAIRING WIRING
010-020300-00 | 010-F020-11200 | 2022-01-01 |  |  |  | SPL/NWP/VD
010-020301-00 | 010-F019-09100 | 2023-02-15 | EMEPR2307684 |  | 0 | BUILDING PERMIT/PLAN REVIEW: ALTR2246043 ELECTRICAL PER PLAN
010-020301-00 | 010-F019-09100 | 2023-02-15 | MMEPR2307687 |  | 0 | BUILDING PERMIT/PLAN REVIEW: ALTR2246043 HVAC AND GAS PER PLAN LICENSE NUMBER: HO9999
010-020301-00 | 010-F019-09100 | 2023-02-15 | MMEPR2307687 |  | 0 | BUILDING PERMIT/PLAN REVIEW: ALTR2246043 HVAC AND GAS PER PLAN LICENSE NUMBER: HO9999
010-020301-00 | 010-F019-09100 | 2022-07-29 | RSWDR2139214 |  | 16000 | REMOVE EXISTING 21 WINDOW(S), 0 DOOR(S) AND REPLACE WITH NEW. WORK TO COMPLY WITH RCO 612, RCO 308, AND RCO 113.6.1 WITH A U VALUE OF 0.35 OR BETTER. REMOVE EXISTING EXTERIOR WALL COVERING SYSTEM AND REPLACE WITH NEW EXTERIOR SIDING OVER AN APPROVED WA
010-020301-00 | 010-F019-09100 | 2023-02-15 | PMEPR2307685 |  | 0 | BUILDING PERMIT/PLAN REVIEW: ALTR2246043 PLUMBING PER PLAN
010-020301-00 | 010-F019-09100 | 2023-02-07 | PMEPR2307754 |  | 0 | BUILDING PERMIT/PLAN REVIEW: ALTR2246043 NEW PLUMBING INSTALL
010-020301-00 | 010-F019-09100 | 2022-07-11 | EMEPR2227979 |  | 0 | INSTALL NEW 200 AMP METER CAN
010-020301-00 | 010-F019-09100 | 2023-05-12 |  |  |  | FOR CORD TO GAR, A/C AND MULTIPLE ADDNS COMPLETION
010-020301-00 | 010-F019-09100 | 2023-02-15 | PMEPR2307685 |  | 0 | BUILDING PERMIT/PLAN REVIEW: ALTR2246043 PLUMBING PER PLAN
010-020304-10 | 010-W020-14500 | 2023-06-20 |  |  |  | VALUE CHANGE
010-020304-10 | 010-W020-14500 | 2022-02-07
010-020304-10 | 010-W020-14500 | 2020-09-08 |  | M |  | 2ND TRANSFER
010-020304-10 | 010-W020-14500 | 2020-04-30 |  |  |  | REVIEW AFFIDAVIT OF MANUF HOME PARK OPERATOR ESTIMATE OF VALUE
010-020304-10 | 010-W020-14500 | 2020-04-30 |  |  |  | RECHK FOR STATUS, CONDITION, & VALUE
010-020307-00 | 010-K026-06400 | 2022-12-15 | MMLSR2249730 |  | 0 | MLS Scope: Replacement of a Single Furnace License Number: H00140 ¦ Scope Item: furnaces / air handlers / RTUs
010-020309-10 | 010-W020-00200 | 2023-06-20 |  |  |  | VALUE CHANGE
010-020311-00 | 010-J013-02500 | 2020-07-13 | EMEPR2013878 |  | 0 | REPLACE 200AMP METER AND RISER, ALSO UPDATE GROUNDING
010-020312-00 | 010-I031-00200 | 2020-11-19 | MMEPR2024328 |  | 0 | INSTALL GAS PIPING LICENSE NUMBER: P00204 ¦ SCOPE ITEM: FUEL GAS OR LP GAS
010-020312-00 | 010-I031-00200 | 2023-08-29 | PMEPC2336720 |  | 0 | 9/11/2023 - DESCRIPTION CHANGE - ADDED A MOP SINK Building Permit/Plan Review: ALTC2310855 Installed a 3 compartment sink
010-020312-10 | 010-W002-02200 | 2024-11-19
010-020312-10 | 010-W002-02200 | 2019-05-28 |  |  |  | REVIEW AFFIDAVIT OF MANUF HOME PARK OPERATOR ESTIMATE OF VALUE. HOME MAY BE SOLD, DESTROYED, OR TRANSFERRED TO PARK OWNER.
010-020312-10 | 010-W002-02200 | 2019-08-02
010-020312-10 | 010-W002-02200 | 2019-05-28 |  |  |  | RECHK FOR STATUS, CONDITION, & VALUE.
010-020313-00 | 010-I031-05700 | 2022-02-25 | MMLSR2208562 |  | 0 | MLS SCOPE: REPLACEMENT OF A SINGLE FURNACE LICENSE NUMBER: H00578 ¦ SCOPE ITEM: FURNACES / AIR HANDLERS / RTUS
010-020315-00 | 010-D032-00800 | 2022-07-14 | EMEPR2228467 |  | 0 | SERVICE CHANGE. 200 AMP
010-020316-00 | 010-D027-03300 | 2023-12-19 | MMEPR2352303 |  | 0 | BUILDING PERMIT/PLAN REVIEW: DMGR2326211 REMOVING ALL OLD GAS LINES AND INSTALLING ONLY GAS LINE FOR FURNACE LICENSE NUMBER: HO9999
010-020316-00 | 010-D027-03300 | 2024-08-06 | MMEPR2431702 |  | 0 | BUILDING PERMIT/PLAN REVIEW: DMGR2422638 REMOVE ALL OLD DUCTS AND REPLACE WITH NEW AS SHOWN IN PLANS LICENSE NUMBER: HO9999
010-020316-00 | 010-D027-03300 | 2023-09-26 | PMEPR2340962 |  | 0 | BUILDING PERMIT/PLAN REVIEW: DMGR2326211 REMOVING ALL OLD PLUMBING AND REPLACING WITH NEW PER APPROVED PLANS
010-020316-00 | 010-D027-03300 | 2023-09-26 | MMEPR2340956 |  | 0 | BUILDING PERMIT/PLAN REVIEW: DMGR2326211 REMOVING ALL OLD DUCTS AND REPLACE WITH NEW PER APPROVED PLANS LICENSE NUMBER: HO9999
010-020316-00 | 010-D027-03300 | 2023-09-26 | EMEPR2340958 |  | 0 | BUILDING PERMIT/PLAN REVIEW: DMGR2326211 REMOVE ALL WIRES/OUTLETS AND REPLACE WITH NEW PER APPROVED PLANS
010-020316-00 | 010-D027-03300 | 2024-02-23 |  |  |  | REHAB
010-020319-00 | 010-R053-09100 | 2023-05-17 | ALTM2320477 |  | 7500 | BUILDING PERMIT TO REMOVE DRYWALL AND FINISHES AS REQUIRED TO INSTALL (8) STEEL FOUNDATION WALL SUPPORT BEAMS WITH RESTORATION OF ALL DRYWALL AND FINISHES IN THE BASEMENT OF UNIT 126 IN AN EXISTING MULTI-FAMILY BUILDING. DRAWINGS PROVIDED. ROUGH AND FINA
010-020319-00 | 010-R053-09100 | 2023-05-17 | ALTM2320473 |  | 7000 | BUILDING PERMIT TO REMOVE DRYWALL AND FINISHES AS REQUIRED TO INSTALL AN INTERIOR DRAINAGE SYSTEM TO AN EXISTING SUMP PIT AND INSTALL NEW SUMP PUMP WITH RESTORATION OF ALL DRYWALL AND FINISHES IN THE BASEMENT OF UNIT 126 IN AN EXISTING MULTI-FAMILY BUILD
010-020319-00 | 010-R053-09100 | 2022-09-06 | MMLSM2235853 |  | 0 | MLS SCOPE: REPLACEMENT OF A SINGLE A/C UNIT OR HEAT PUMP LICENSE NUMBER: H00047 ¦ SCOPE ITEM: AIR CONDITIONING (INCLUDING CONDENSERS, EVAPORATORS, COMPRESSORS)
010-020319-00 | 010-R053-09100 | 2022-07-01 | ALTR2226725 |  | 6600 | PLAN APPROVAL: FINAL REVIEWED FOR COMPLIANCE UNDER: 2019 RESIDENTIAL CODE OF OHIO USE/OCCUPANCY GROUP: 1, 2, 3 FAMILY DWELLING CONSTRUCTION TYPE: V-B DESCRIPTION OF WORK: ALTER A 2 STORY FRAMED, 2 FAMILY DWELLING BY INSTALLING 4 CARBON FIBER STR
010-020319-00 | 010-R053-09100 | 2019-03-07 | PMLSR1904362 |  | 0 | MLS Scope: Water Heater Replacement
010-020319-00 | 010-R053-09100 | 2022-07-08 | EMEPR2227648 |  | 0 | BUILDING PERMIT/PLAN REVIEW: ALTR2226725 INSTALLING 1 OUTLET IN BASEMENT
010-020319-10 | 010-W002-02300 | 2025-04-30 |  |  |  | REVIEW AFFIDAVIT OF MANUF HOME PARK OPERATOR ESTIMATE OF VALUE
010-020319-10 | 010-W002-02300 | 2025-04-30 |  |  |  | CHK FOR STATUS, CONDITION, & VALUE
010-020320-00 | 010-B017-02800 | 2023-11-21 | MMLSR2349038 |  | 0 | MLS SCOPE: REPLACEMENT OF A SINGLE FURNACE LICENSE NUMBER: H00306 ¦ SCOPE ITEM: FURNACES / AIR HANDLERS / RTUS
010-020320-10 | 010-W020-15500 | 2019-12-19
010-020321-10 | 010-W037-02100 | 2023-04-27
010-020321-10 | 010-W037-02100 | 2019-10-02
010-020322-00 | 010-J021-08100 | 2021-05-12 | MMEPR2117354 |  | 0 | BUILDING PERMIT/PLAN REVIEW: ALTR2108100 REPLACE DUCTWORK IN BASEMENT LICENSE NUMBER: H00657 ¦ SCOPE ITEM: DUCTWORK / DAMPERS
010-020322-00 | 010-J021-08100 | 2021-04-22 | EMEPR2114563 |  | 0 | BUILDING PERMIT/PLAN REVIEW: ALTR2108100 RE-WIRE AS REQUIRED, SOME OLD WORK RE-WIRING TO BE DONE
010-020322-00 | 010-J021-08100 | 2023-03-13 | MMLSR2311068 |  | 0 | MLS Scope: Replacement of a Single Furnace License Number: H00589 ¦ Scope Item: furnaces / air handlers / RTUs
010-020322-00 | 010-J021-08100 | 2022-05-31 | EMEPR2222018 |  | 0 | BUILDING PERMIT/PLAN REVIEW: PLEX2220636 PV INSTALLATION OF 25 SOLAR PANELS ON EXISTING RESIDENTIAL ROOF.
010-020322-00 | 010-J021-08100 | 2021-04-22 | PMEPR2114518 |  | 0 | BUILDING PERMIT/PLAN REVIEW: ALTR2108100 3 WATER CLOSETS 3 LAVATORIES 2 TUB/SHOWERS WATER HEATER 1 LAUNDRY 1 KITCHEN SINK
010-020322-00 | 010-J021-08100 | 2021-02-02 | RSWDR2103938 |  | 100000 | REMOVE EXISTING 18 WINDOW(S), 0 DOOR(S) AND REPLACE WITH NEW. WORK TO COMPLY WITH RCO 612, RCO 308, AND RCO 113.6.1 WITH A U VALUE OF 0.35 OR BETTER. REMOVE EXISTING EXTERIOR WALL COVERING SYSTEM AND REPLACE WITH NEW EXTERIOR SIDING OVER AN APPROVED WA
010-020322-00 | 010-J021-08100 | 2021-08-10 |  |  |  | TOT INT/EXT REHAB
010-020322-00 | 010-J021-08100 | 2021-03-08 | ALTR2108100 |  | 80000 | PLAN APPROVAL: FINAL REVIEWED FOR COMPLIANCE UNDER: 2019 RESIDENTIAL CODE OF OHIO USE/OCCUPANCY GROUP: 1, 2, 3 FAMILY DWELLING CONSTRUCTION TYPE: V-B DESCRIPTION OF WORK: ALTER A 2 STORY FRAMED, 1 FAMILY DWELLING BY RENOVATING INTERIOR. WORK WIL
010-020326-10 | 010-W020-15300 | 2020-09-08 |  | M
010-020329-00 | 010-R027-00300 | 2020-02-17 |  |  | 165000 | SHED & COMPL OF PORCHES + ADDNS & INT RENOVATION
010-020329-00 | 010-R027-00300 | 2019-10-01 | EMEPR1919959 |  | 0 | BUILDING PERMIT/PLAN REVIEW: ALTR1907731 COMPLETE REWIRE WITH NEW ADDITION AND NEW 200 AMP ELECTRICAL SERVICE.
010-020329-00 | 010-R027-00300 | 2019-10-01 | PMEPR1919932 |  | 0 | BUILDING PERMIT/PLAN REVIEW: ALTR1907731 PLUMBING ROUGH AND FINISH FOR REMODELED SINGLE FAMILY HOME
010-020329-00 | 010-R027-00300 | 2019-10-01 | MMEPR1919934 |  | 0 | BUILDING PERMIT/PLAN REVIEW: ALTR1907731 GAS ROUGH AND FINISH LICENSE NUMBER: P00518 ¦ SCOPE ITEM: FUEL GAS OR LP GAS
010-020329-00 | 010-R027-00300 | 2019-09-17 | MMEPR1918727 |  | 0 | BUILDING PERMIT/PLAN REVIEW: ALTR1907731 INSTALL FURNACE, A/C, DUCTWORK AND BATH FANS LICENSE NUMBER: H00070 ¦ SCOPE ITEM: AIR CONDITIONING (INCLUDING CONDENSERS, EVAPORATORS, COMPRESSORS)
010-020329-00 | 010-R027-00300 | 2019-07-30 | ALTR1907731 |  | 165000 | PLAN APPROVAL: FINAL REVIEWED FOR COMPLIANCE UNDER: 2019 RESIDENTIAL CODE OF OHIO USE/OCCUPANCY GROUP: 1, 2, 3 FAMILY DWELLING CONSTRUCTION TYPE: V-B DESCRIPTION OF WORK: ALTER A 2 STORY FRAMED, 1 FAMILY DWELLING BY BUILDING NEW 18’X20’8” TWO ST
010-020329-00 | 010-R027-00300 | 2024-05-15 | ALTR2419901 |  | 6124 | Plan Approval: Final Reviewed For Compliance Under: 2019 Residential Code Of Ohio Use/Occupancy Group: 1, 2, 3 Family Dwelling Construction Type: V-B Description Of Work: Alter a 2 Story Framed, 1 Family Dwelling by replacing drywall removed in
010-020329-00 | 010-R027-00300 | 2024-04-10 | PMEPI2414795 |  | 6124 | interior perimeter drainage system to sump basin/pump discharge
010-020330-00 | 010-I063-00900 | 2021-01-21 | MMLSR2102283 |  | 0 | MLS Scope: Replacement of a Single Furnace, A/C and/or Heat Pump License Number: H01005 ¦ Scope Item: furnaces / air handlers / RTUs License Number: H01005 ¦ Scope Item: air conditioning (including condensers, evaporators, compressors)
010-020333-00 | 010-J002-06000 | 2022-09-26 | PMLSR2238586 |  | 0 | MLS SCOPE: WATER HEATER REPLACEMENT
010-020335-00 | 010-J013-00900 | 2021-05-06 | EMEPC2116433 |  | 0 | CATV cabinet.
010-020335-00 | 010-J013-00900 | 2023-08-07 | RSWDR2333163 |  | 19000 | Remove existing shingle roof to deck and replace with new felt underlayment, ice barrier membrane at eave, necessary flashings, and new asphalt shingles. Work to comply with RCO chapter 9 & Manufacture installation instructions.Roof Info: New shingle roo
010-020336-00 | 010-J016-09300 | 2019-01-17 | MMLSR1901198 |  | 0 | MLS Scope: Replacement of a Single Furnace, A/C and/or Heat Pump License Number: H00359 ¦ Scope Item: furnaces / air handlers / RTUs License Number: H00359 ¦ Scope Item: air conditioning (including condensers, evaporators, compressors)
010-020339-00 | 010-M167-44300 | 2019-01-01 |  |  |  | SPL_NWP_VD
010-020339-00 | 010-M167-44300 | 2019-01-01 |  |  |  | SPL/NWP/VD
010-020339-10 | 010-W020-07800 | 2023-01-30 |  |  |  | 2ND TRANSFER
010-020342-10 | 010-W001-08400 | 2023-08-15
010-020345-00 | 010-O054D-01900 | 2023-07-27 | PMEPR2331340 |  | 0 | 40’ OF 3” CAST FOR PVC 10’ OF 2” PVC 30’ OF 1 1/2 GALVANIZED FOR PVC
010-020345-00 | 010-O054D-01900 | 2019-01-01 |  | REVI
010-020346-00 | 010-A019-03000 | 2020-02-13 | 2020020270 |  | 220345 | MECHANICAL, ELECTRICAL
010-020347-00 | 010-G048-04200 | 2019-05-02 |  |  |  | PERCENT COMPLETE OF PA1
010-020348-00 | 010-A019-02900 | 2019-12-23 | 2019022948 |  | 100000 | MECHANICAL/ELECTRICAL
010-020348-00 | 010-A019-02900 | 2020-04-29 | 2020020955 |  | 0 | MECHANICAL, ELECTRICAL
010-020348-00 | 010-A019-02900 | 2020-08-17 | 2020021699 |  | 0 | GENERAL BUILDING TRADE
010-020348-00 | 010-A019-02900 | 2020-08-17 | 2020021699 |  | 0 | GENERAL BUILDING TRADE
010-020348-00 | 010-A019-02900 | 2019-12-23 | 2019022946 |  | 100000 | MECHANICAL/ELECTRICAL
010-020348-00 | 010-A019-02900 | 2019-07-26 | 2019021735 |  | 1700000 | ALTERATION/MECHANICAL/ELECTRICAL/GENERAL BUILDING TRADE/FIRE ALARM
010-020348-00 | 010-A019-02900 | 2020-04-29 | 2020020924 |  | 0 | MECHANICAL, ELECTRICAL
010-020352-00 | 010-O104D-02600 | 2021-03-23 | EMEPC2110269 |  | 0 | INSTALL SERVICE TO BUILDING 320 AMP PROVIDE & INSTALL 320 AMP ELECTRIC PANEL PROVIDE & INSTALL 200 AMP SUB PANEL PROVIDE & INSTALL OUTDOOR CT CABINET REPLACEMENT OF STOLEN EXISTING (CH) PLAN IN DOCUMENT TAB (CH)
010-020352-00 | 010-O104D-02600 | 2024-03-14 | EMEPC2411304 |  | 0 | POWER SUPPLY FOR A CATV CABINET. THE CATV CABINET ADDRESS IS 2806 S HAMILTON RD. COLUMBUS, OH 43232. THE ADDRESS LISTED ON THE PERMIT IS THE NEAREST ADDRESS ON THE SAME SIDE OF THE ROAD.
010-020354-00 | 010-O100E-07500 | 2019-10-10 | ACS1910689 |  | 0 | ADVANCED CONSTRUCTION START WITHIN THE INTERIOR ONLY IN AN EXISTING COMMERCIAL BUILDING. WORK INCLUDES REMOVAL OF NON-LOAD BEARING WALLS AND NON-FIRE RATED WALLS / CEILINGS ONLY. APPLICANT PROCEEDS AT OWN RISK. WORK PERMITTED TO PROCEED TO POINT OF 1ST
010-020354-00 | 010-O100E-07500 | 2019-10-14 | PMEPC1920993 |  | 0 | BUILDING PERMIT/PLAN REVIEW: ACS1910689 REWORK ROUGH PLUMBING IN TWO RESTROOMS. SET NEW RESTROOM FIXTURES. REMOVE AND REPLACE SINK IN KITCHEN. REPAIR LEAKS IN KITCHEN.
010-020354-00 | 010-O100E-07500 | 2019-09-26 | MMEPC1919543 |  | 0 | LIKE FOR LIKE REPLACE TWO 12.5 TON RTU'S LICENSE NUMBER: H00137 ¦ SCOPE ITEM: FURNACES / AIR HANDLERS / RTUS
010-020354-00 | 010-O100E-07500 | 2019-10-18 | GBLW1901472 |  | 0 | 27.1 SF INTENRALLY ILLUMINATED WALL SIGN. FLAME GRILLING SINCE 1954. NORTH ELEVATION.
010-020354-00 | 010-O100E-07500 | 2019-10-18 | PMEPC1921450 |  | 0 | BUILDING PERMIT/PLAN REVIEW: ALTC1908784 ROUGH PLUMBING ON 2 BATHROOMS FINISH PLUMBING 2 BATHROOMS
010-020354-00 | 010-O100E-07500 | 2019-10-17 | EMEPC1921337 |  | 0 | BUILDING PERMIT/PLAN REVIEW: ALTC1908784 ELECTRIC PER PLANS
010-020354-00 | 010-O100E-07500 | 2019-10-18 | GBLW1901471 |  | 0 | 36 SF INTERNALLY ILLUMINATED WALL SIGN. BURGER KING. NORTH ELEVATION.
010-020354-10 | 010-W020-06200 | 2021-01-04 |  |  |  | DEACTIVATE IF TAX IS PAID
010-020354-10 | 010-W020-06200 | 2020-01-14
010-020354-10 | 010-W020-06200 | 2023-06-20 |  |  |  | VALUE CHANGE
010-020354-10 | 010-W020-06200 | 2020-01-14 |  |  |  | RECHECK 2021 DEACTIVATE IF TAXES ARE PAID.
010-020355-00 | 010-M021-07400 | 2024-03-19 | MMEPC2411841 |  | 0 | BUILDING PERMIT/PLAN REVIEW: ALTC2403511 • DEMO AS SHOWN • (1) SPLITS SYSTEM WITH THE FOLLOWING: O 92% GAS FIRED FURNACE O DX COIL O CONDENSING UNIT O POLY PAD O THERMOSTAT O CONCENTRIC KIT O REFRIGERANT PIPING • RECTANGULAR LINED INSULATED DUCTWORK • S
010-020355-00 | 010-M021-07400 | 2024-03-22 | EMEPC2412467 |  | 0 | BUILDING PERMIT/PLAN REVIEW: ALTC2403511 ELECTRICAL PORTION OF INTERIOR RENOVATION ASSOCIATED WITH BUILDING PERMIT ALTC2403511
010-020355-00 | 010-M021-07400 | 2024-03-21 | PMEPC2412259 |  | 0 | BUILDING PERMIT/PLAN REVIEW: ALTC2403511 INSTALL PLUMBING PER PLANS ALL PLUMBING TO BE INSTALLED TO OHIO CODE
010-020356-00 | 010-N146-23200 | 2025-02-10 |  |  |  | POSS NC
010-020363-00 | 010-J024-03700 | 2024-09-19 | MMEPR2438117 |  | 0 | REPLACE ALL HOUSE GAS LINE USING BLK IRON PIPING. REPLACING FROM METER IN License Number: P00488 ¦ Scope Item: fuel gas or LP gas
010-020363-00 | 010-J024-03700 | 2020-12-23 | EMEPR2026565 |  | 0 | Remove and replace 100 amp service complete to 200 amp service and install 240v 50 amp circuit in garage for EV charger
010-020372-00 | 010-A016-03700 | 2019-01-01 |  | REVI
010-020377-00 | 010-K067-03100 | 2019-01-31 |  |  |  | MOVE CARD 2 TO CARD 1 OR NEW DWLG
010-020384-10 | 010-W039-08900 | 2019-04-03
010-020386-00 | 010-K034-01800 | 2019-04-30 |  |  |  | PERCENT COMPLETE OF RG1
010-020387-00 | 010-J013-05900 | 2020-03-11 | PMLSR2005303 |  | 0 | MLS SCOPE: WATER HEATER REPLACEMENT
010-020387-00 | 010-J013-05900 | 2024-05-22 | EMEPR2420995 |  | 0 | REPLACE OLD 100 AMP PUSHMATIC PANEL, METER CAN, AND RISER *NOTE THAT WITH 2023 NATIONAL ELECTRIC CODE THAT INSTALLATION MUST COMPLY WITH NEC 230.85(C) FOR EXTERIOR EMERGENCY DISCONNECT REQUIREMENT.
010-020399-00 | 010-O100B-03600 | 2019-09-11 | ROOFC1909463 |  | 39924 | COMMERCIAL RE-ROOF 60MIL TPO MECHANICALLY ATTACHED REMOVE EXISTING MEMBRANE, APPLY INSULATION OVER THE EXISTING ROOF SYSTEM. ALTER EXISTING COMMERICAL BUILDING TO REMOVE EXISTING FLAT ROOF TO DECK AND REPLACE WITH NEW UNDERLAYMENT, MIN R-25 INSULATION, N
010-020399-00 | 010-O100B-03600 | 2022-10-19 | MMEPC2242251 |  | 0 | REPLACING 3 RTU UNITS LICENSE NUMBER: H00434 ¦ SCOPE ITEM: FURNACES / AIR HANDLERS / RTUS
010-020399-00 | 010-O100B-03600 | 2024-02-14 | EMEPC2407130 |  | 0 | CONNECT NEW SIGN ON THE SOUTH SIDE OF BUILDING TO EXISTING SIGN WIRING AND CONTROLS FROM SIGN THAT WAS REMOVED. ASSOCIATED WITH SIGN PERMIT # GBLW2330907
010-020399-00 | 010-O100B-03600 | 2024-02-14 | EMEPC2407130 |  | 0 | CONNECT NEW SIGN ON THE SOUTH SIDE OF BUILDING TO EXISTING SIGN WIRING AND CONTROLS FROM SIGN THAT WAS REMOVED. ASSOCIATED WITH SIGN PERMIT # GBLW2330907
010-020399-00 | 010-O100B-03600 | 2023-06-09 | MMEPC2324131 |  | 0 | HEAT PUMP REPLACEMENT LICENSE NUMBER: H00434 ¦ SCOPE ITEM: HEAT PUMPS / GROUND SOURCE HEAT PUMPS
010-020399-00 | 010-O100B-03600 | 2023-08-31 | MMEPC2337151 |  | 0 | BUILDING PERMIT/PLAN REVIEW: ALTC2249914 RE-LOCATE 2 RUNS AND ADD A NEW RUN LICENSE NUMBER: H00911 ¦ SCOPE ITEM: DUCTWORK / DAMPERS
010-020399-00 | 010-O100B-03600 | 2023-02-09 | EMEPC2307021 |  | 0 | BUILDING PERMIT/PLAN REVIEW: ALTC2249914 RELOCATION OF EXISTING OUTLETS PER NEW LAYOUT. SOME NEW WORK AND SOME OLD.
010-020400-00 | 010-A055-11700 | 2021-06-11 | EMEPR2122123 |  | 0 | Building Permit/Plan Review: ALTR2113620 KITCHEN REMODEL
010-020400-00 | 010-A055-11700 | 2020-12-09 | RSWDR2006360 |  | 17354 | Remove existing shingle roof to deck and replace with new felt underlayment, ice barrier membrane at eave, necessary flashings, and new asphalt shingles. Work to comply with RCO chapter 9 & Manufacture installation instructions.Roof Info: New shingles ar
010-020400-00 | 010-A055-11700 | 2021-06-14 | PMEPR2122319 |  | 0 | Building Permit/Plan Review: altr2113620 Kitchen and laundry room remodel involving kitchen sink relocation and rough-in of new laundry sink. Fixtures will be installed at finish.
010-020400-00 | 010-A055-11700 | 2021-04-16 | ALTR2113620 |  | 43714 | Plan Approval: Final Reviewed For Compliance Under: 2019 Residential Code Of Ohio Description Of Work: Alter a 2 Story Frame, 1 Family Dwelling by remodeling the kitchen, bathroom, and laundry on the first floor. Scope of work includes select demolit
010-020400-00 | 010-A055-11700 | 2021-06-17 | MMEPR2122925 |  | 0 | Building Permit/Plan Review: ALTR2113620 REMODEL: VENT RANGE & BATH FAN; CA212609-R License Number: H00140 ¦ Scope Item: ductwork / dampers
010-020400-00 | 010-A055-11700 | 2021-06-14 | MMEPR2122334 |  | 0 | Building Permit/Plan Review: altr2113620 Relocate existing kitchen range gas line to new range location. License Number: P00367 ¦ Scope Item: fuel gas or LP gas
010-020402-00 | 010-N241I-06800 | 2019-03-23 | GBLW1900376 |  | 0 | FACE REPLACEMENT IN EXISTING WALL CABINET EAST ELEV
010-020402-00 | 010-N241I-06800 | 2021-06-17 | SDNGC2122892 |  | 21345 | REMOVAL OF AN EXISTING EXTERIOR WALL COVERING SYSTEM AND INSTALLATION OF NEW METAL EXTERIOR SIDING MATERIAL OVER AN APPROVED WATER-RESISTIVE BARRIER ON THE FRONT AND REAR OF A COMMERCIAL BUILDING. NO DRAWINGS OR SPECS PROVIDED. WORK TO COMPLY WITH OHIO B
010-020403-00 | 010-A052-05000 | 2023-07-24 | MMLSR2330752 |  | 0 | MLS SCOPE: REPLACEMENT OF A SINGLE A/C UNIT OR HEAT PUMP LICENSE NUMBER: H00172 ¦ SCOPE ITEM: AIR CONDITIONING (INCLUDING CONDENSERS, EVAPORATORS, COMPRESSORS)
010-020403-00 | 010-A052-05000 | 2023-06-16 | RSWDR2325251 |  | 15948 | REMOVE EXISTING EXTERIOR WALL COVERING SYSTEM AND REPLACE WITH NEW EXTERIOR SIDING OVER AN APPROVED WATER-RESISTIVE BARRIER. WORK TO COMPLY WITH RCO 703. REMOVE EXISTING SHINGLE ROOF TO DECK AND REPLACE WITH NEW FELT UNDERLAYMENT, ICE BARRIER MEMBRANE
010-020403-00 | 010-A052-05000 | 2023-12-07 | RSWDR2350874 |  | 29879 | Remove existing 17 window(s), 0 door(s) and replace with new. Work to comply with RCO 612, RCO 308, and RCO 113.6.1 with a U Value of 0.35 or Better.Windows Info: Replacing 17 windows with new located in the living room, kitchen, dining room, office, ma
010-020407-00 | 010-I019-05100 | 2022-01-17 | PMEPR2203615 |  | 0 | REPLACING CORRODED/DEFECTIVE PIPING MATERIALS. REPLACING 20 FEET OF UNDER GROUND BUILDING DRAIN.REPLACING BRANCH LINE TO TOILET AND LAVATORY SINK. CONNECTING TO EXISTING BRANCH LINES TO SANITARY STACK AND FLOOR DRAIN. ALL NEW DWV PIPE AND FITTINGS WILL
010-020408-00 | 010-J013-03001 | 2024-11-12 | RSWDR2445094 |  | 14900 | REMOVE EXISTING SHINGLE ROOF TO DECK AND REPLACE WITH NEW FELT UNDERLAYMENT, ICE BARRIER MEMBRANE AT EAVE, NECESSARY FLASHINGS, AND NEW ASPHALT SHINGLES. WORK TO COMPLY WITH RCO CHAPTER 9 & MANUFACTURE INSTALLATION INSTRUCTIONS. APPROVED PER COA COA24004
010-020411-00 | 010-F002-07700 | 2024-03-12 | RSWDR2411108 |  | 9500 | REMOVE EXISTING SHINGLE ROOF TO DECK AND REPLACE WITH NEW FELT UNDERLAYMENT, ICE BARRIER MEMBRANE AT EAVE, NECESSARY FLASHINGS, AND NEW ASPHALT SHINGLES. WORK TO COMPLY WITH RCO CHAPTER 9 & MANUFACTURE INSTALLATION INSTRUCTIONS.
010-020413-10 | 010-W011-01800 | 2023-04-18 |  |  |  | **MH TO VOID** BEING REPLACED BY A 2021 ADVENTURE. SEE REG# 23343 RTG# 018-01
010-020415-00 | 010-N241I-06701 | 2022-04-21 | ALTC2216361 |  | 3500 | 1878 TAMARACK CIRCLE SOUTH, COLUMBUS, OH 43229 GROCERY STORE (RETAIL) OF AFRICAN BASED FOOD. PLAN APPROVAL: FINAL REVIEWED FOR COMPLIANCE UNDER: 2017 OBC AND ICC A117.1-2009 WITH MODIFICATIONS IN OBC 1112.0. WORK REQUIRING SEPARATE APPLICATION
010-020415-00 | 010-N241I-06701 | 2022-07-28 | MMEPC2230491 |  | 0 | BUILDING PERMIT/PLAN REVIEW: ALTC2217020 REPLACEMENTOF TYPE I GREASE HEED NEW DUCTS AND FANS PER PLAN LICENSE NUMBER: H00415
010-020415-00 | 010-N241I-06701 | 2022-07-28 | MMEPC2230491 |  | 0 | BUILDING PERMIT/PLAN REVIEW: ALTC2217020 REPLACEMENTOF TYPE I GREASE HEED NEW DUCTS AND FANS PER PLAN LICENSE NUMBER: H00415
010-020415-00 | 010-N241I-06701 | 2022-08-23 | FSUPC2234126 |  | 0 | 1884 TAMARACK CIRCLE REFERENCE BUILDLING PERMIT #ALTC2217020 INSTALL UL300 KITCHEN HOOD SUPPRESSION SYSTEM WITHIN NEW KITCHEN HOOD.
010-020415-00 | 010-N241I-06701 | 2019-12-03 | MMEPC1924923 |  | 0 | MECHANICAL PERMIT TO REPLACE (1) OLD 10 TON ROOF TOP HVAC UNIT WITH A NEW ONE OF THE SAME CAPACITY, FUEL DEMAND, ELECTRICAL DEMAND AND SIMILAR WEIGHT OR LESS ON AN EXISTING COMMERCIAL BUILDING. NO SPECS OR DRAWINGS PROVIDED. A FINAL MECHANICAL INSPECTION
010-020415-00 | 010-N241I-06701 | 2022-09-27 | EMEPC2238903 |  | 0 | BUILDING PERMIT/PLAN REVIEW: ALTC2216361 WIRE UP 2 WALK-IN COOLERS
010-020415-00 | 010-N241I-06701 | 2022-08-23 | FSUPC2234126 |  | 0 | 1884 TAMARACK CIRCLE REFERENCE BUILDLING PERMIT #ALTC2217020 INSTALL UL300 KITCHEN HOOD SUPPRESSION SYSTEM WITHIN NEW KITCHEN HOOD.
010-020415-00 | 010-N241I-06701 | 2022-10-17 | PMEPC2241833 |  | 0 | BUILDING PERMIT/PLAN REVIEW: ALTC2216361 REPLACE A VANITY WITH A HAND SINK AND MIXING VALVE
010-020415-00 | 010-N241I-06701 | 2022-07-05 | MMEPC2226900 |  | 0 | REPLACE 4 TON ROOFTOP UNIT 130,000 BTU HEAT WITH A REDUCED CURB LICENSE NUMBER: H00340 ¦ SCOPE ITEM: FURNACES / AIR HANDLERS / RTUS
010-020415-00 | 010-N241I-06701 | 2023-07-26 | MMEPC2331229 |  | 0 | BUILDING PERMIT/PLAN REVIEW: ALTC2217020 GAS PIPING PRESSURE TEST LICENSE NUMBER: H00786 ¦ SCOPE ITEM: FUEL GAS OR LP GAS
010-020415-00 | 010-N241I-06701 | 2023-05-16 | PMEPC2320310 |  | 0 | BUILDING PERMIT/PLAN REVIEW: ALTC2217020 EXTEND GAS LINE FOR NEW KITCHEN EQUIPMENT
010-020415-00 | 010-N241I-06701 | 2023-05-13 | EMEPC2319920 |  | 0 | BUILDING PERMIT/PLAN REVIEW: ALTC2217020 REWIRE HOOD
010-020418-00 | 010-R014-00400 | 2022-06-09 | MMLSR2223346 |  | 0 | MLS SCOPE: REPLACEMENT OF A SINGLE FURNACE, A/C AND/OR HEAT PUMP LICENSE NUMBER: H00359 ¦ SCOPE ITEM: FURNACES / AIR HANDLERS / RTUS
010-020420-10 | 010-W033-04900 | 2021-11-12
010-020421-00 | 010-J036-09700 | 2022-05-18 | MMEPC2220177 |  | 0 | BUILDING PERMIT/PLAN REVIEW: PLEX2216373 REPLACE OLD 10 TYPE I HOOD WITH NEW 12'6 TYPE I HOOD USE EXISTING PENETRATIONS. SEE PRE-INSPECTION APP# NPI2204006 WITH EXHAUST & MAKE-UP AIR LOCATIONS BEING PRE-APPROVED. LICENSE NUMBER: H00415
010-020421-00 | 010-J036-09700 | 2022-05-18 | MMEPC2220177 |  | 0 | BUILDING PERMIT/PLAN REVIEW: PLEX2216373 REPLACE OLD 10 TYPE I HOOD WITH NEW 12'6 TYPE I HOOD USE EXISTING PENETRATIONS. SEE PRE-INSPECTION APP# NPI2204006 WITH EXHAUST & MAKE-UP AIR LOCATIONS BEING PRE-APPROVED. LICENSE NUMBER: H00415
010-020421-00 | 010-J036-09700 | 2019-11-05 | PMEPC1922751 |  | 0 | PLUMBING PERMIT TO CONVERT AN EXISTING 3-COMPARTMENT SINK FROM DIRECT TO INDIRECT WITH A NEW AIR ADMITTANCE VALVE AND HUB DRAIN IN THE BAR AREA OF AN EXISTING SKILLET RESTAURANT BUILDING. PLANS PROVIDED. A FINAL PLUMBING INSPECTION WILL BE REQUIRED TO CO
010-020421-10 | 010-W033-03600 | 2020-06-09 |  |  |  | RECHK TO REVIEW STATUS, CONDITION, & VALUE.
010-020421-10 | 010-W033-03600 | 2020-06-09 |  |  |  | REVIEW AFFIDAVIT OF MANUF HOME PARK OPERATOR ESTIMATE OF VALUE.
010-020421-10 | 010-W033-03600 | 2020-09-08 |  | M
010-020421-10 | 010-W033-03600 | 2020-11-10 |  |  |  | TAX DUE
010-020422-00 | 010-G021-02300 | 2020-04-22 | ALTC2003585 |  | 1800000 | PLAN APPROVAL: CONDITIONAL: MAY BE VERIFIED BY INSPECTOR IN THE FIELD. REVIEWED FOR COMPLIANCE UNDER: 2017 OBC AND ICC A117.1-2009 WITH MODIFICATIONS IN OBC 1112.0. WORK NOT INCLUDED IN THIS APPROVAL: FIRE ALARM FIRE SUPPRESSION USE/OCCUPANCY GR
010-020422-00 | 010-G021-02300 | 2020-01-20 | EMEPC2001356 |  | 0 | BUILDING PERMIT/PLAN REVIEW: ALTC1911674 6TH FLOOR TENANT BUILD OUT WITH NEW LIGHTS, SWITCHES AND RECEPTACLES AS PART OF A OFFICE BUILD-OUT
010-020422-00 | 010-G021-02300 | 2020-04-09 | EMEPC2007007 |  | 0 | BUILDING PERMIT/PLAN REVIEW: ALTC2002513 8TH FLOOR HAYDEN- TENANT BUILD OUT OF SPACE NEW RECEPTACLES, LIGHTS AND SWITCHES
010-020422-00 | 010-G021-02300 | 2020-08-17 | EMEPC2016754 |  | 0 | BUILDING PERMIT/PLAN REVIEW: ALTC2003585 ELECTRICAL ADDING CIRCUITS AND LIGHTING
010-020422-00 | 010-G021-02300 | 2020-03-13 | FSUPC2002720 |  | 0 | 20 E BROAD ST. 8TH FLOOR REFERENCE BUILDING PERMIT#ALTC2002513 ALTERATION TO EXISTING FIRE SPRINKLER SYSTEM TO ADD AND RELOCATE 15 SPRINKLERS FOR OFFICE REMODEL. ASSENT
010-020422-00 | 010-G021-02300 | 2020-03-13 | FSUPC2002720 |  | 0 | 20 E BROAD ST. 8TH FLOOR REFERENCE BUILDING PERMIT#ALTC2002513 ALTERATION TO EXISTING FIRE SPRINKLER SYSTEM TO ADD AND RELOCATE 15 SPRINKLERS FOR OFFICE REMODEL. ASSENT
010-020422-00 | 010-G021-02300 | 2020-01-15 | MMEPC2000993 |  | 0 | BUILDING PERMIT/PLAN REVIEW: ALTC1903309 INSTALL WSHP SYSTEMS HYDRONIC SYSTEN EXHAUST AND SA AND RA DUCT SYSTEM S LICENSE NUMBER: H00860
010-020422-00 | 010-G021-02300 | 2020-04-29 | MMEPC2008093 |  | 0 | BUILDING PERMIT/PLAN REVIEW: ALTC1911674 INSTALL (1) NEW WATER SOURCE HEAT PUMP, RELOCATE (1) WATER SOURCE HEAT PUMP, INSTALL NEW DUCTWORK FROM UNITS WITH NEW REGISTERS, PER APPROVED PLANS LICENSE NUMBER: H00102 ¦ SCOPE ITEM: DUCTWORK / DAMPERS
010-020422-00 | 010-G021-02300 | 2020-06-12 | MMEPC2011390 |  | 0 | BUILDING PERMIT/PLAN REVIEW: ALTC2002513 INSTALL (1) NEW WATER SOURCE HEAT PUMP, RELOCATE (1) WATER SOURCE HEAT PUMP, INSTALL NEW DUCTWORK FROM UNITS WITH NEW REGISTERS, PER APPROVED PLANS LICENSE NUMBER: H00102 ¦ SCOPE ITEM: HEAT PUMPS / GROUND SOURCE
010-020422-00 | 010-G021-02300 | 2020-08-06 | MMEPC2015987 |  | 0 | BUILDING PERMIT/PLAN REVIEW: ALTC2003585 3 NEW WSHP'S, 5 BASEBOARD HEATERS, 1 EXHAUST FAN, 1 MINI SPLIT, NEW DUCT WORK & GRILLS LICENSE NUMBER: H00137 ¦ SCOPE ITEM: FURNACES / AIR HANDLERS / RTUS
010-020422-00 | 010-G021-02300 | 2020-02-05 | PMEPC2002646 |  | 0 | BUILDING PERMIT/PLAN REVIEW: ALTC1911674 TENANT FINISH FOR 6TH FLOOR AT 20 E BROAD STREET. WORK INCLUDES TENANT KITCHENETTE.
010-020422-00 | 010-G021-02300 | 2020-04-03 | PMEPC2006675 |  | 0 | BUILDING PERMIT/PLAN REVIEW: ALTC2002513 KITCHENETTE FOR TENANT BUILDOUT
010-020422-00 | 010-G021-02300 | 2020-08-06 | PMEPC2015978 |  | 0 | BUILDING PERMIT/PLAN REVIEW: ALTC2003585 INSTALL DRAINS, WASTE, VENTS PER DRAWING. INSTALL WATERLINES PER DRAWING. INSTALL FIXTURES PER DRAWING
010-020422-00 | 010-G021-02300 | 2019-08-08 | ALTC1908161 |  | 20000 | 20 E. BROAD STREET (43215) PLAN APPROVAL: CONDITIONAL: SEPARATE REVIEW AND APPROVAL REQUIRED FOR FIRE PROTECTION SYSTEMS MODIFICATIONS REVIEWED FOR COMPLIANCE UNDER: 2017 OBC AND ICC A117.1-2009 WITH MODIFICATIONS IN OBC 1112.0. WORK NOT INCLUDED
010-020422-00 | 010-G021-02300 | 2019-11-05 | ALTC1911674 |  | 74000 | PLAN APPROVAL: CONDITIONAL: MAY BE VERIFIED BY INSPECTOR IN THE FIELD REVIEWED FOR COMPLIANCE UNDER: 2017 OBC AND ICC A117.1-2009 WITH MODIFICATIONS IN OBC 1112.0. WORK NOT INCLUDED IN THIS APPROVAL: FIRE ALARM FIRE SUPPRESSION USE/OCCUPANCY
010-020422-00 | 010-G021-02300 | 2019-11-06 | FALRC1911757 |  | 0 | ALTER EXISTING FIRE ALARM SYSTEM FOR TIBER GROUP BY INSTALLING NEW AND RELOCATING EXISTING NOTIFICATION DEVICES FOR AN INTERIOR RENOVATION. REFERENCE B.P. ALTC1911674 - (2) A/V DEVICES.
010-020422-00 | 010-G021-02300 | 2019-11-06 | FALRC1911757 |  | 0 | ALTER EXISTING FIRE ALARM SYSTEM FOR TIBER GROUP BY INSTALLING NEW AND RELOCATING EXISTING NOTIFICATION DEVICES FOR AN INTERIOR RENOVATION. REFERENCE B.P. ALTC1911674 - (2) A/V DEVICES.
010-020422-00 | 010-G021-02300 | 2019-02-18 | EMEPC1903123 |  | 0 | BUILDING PERMIT/PLAN REVIEW: ALTC1803584 INSTALL NEW FIXTURES, POWER RECEPTACLES, AND LIGHT SWITCHES AS PART OF NEW TENANT IMPROVEMENT
010-020422-00 | 010-G021-02300 | 2019-07-15 | EMEPC1913658 |  | 0 | BUILDING PERMIT/PLAN REVIEW: ALTC1903309 INSTALL NEW LED LIGHTS, RECEPTACLES AND SWITCHES AS PART OF NEW TENANT IMPROVEMENT
010-020422-00 | 010-G021-02300 | 2019-01-10 | FALRC1900198 |  | 0 | ALTER EXISTING FIRE ALARM SYSTEM FOR SPEC SPACE ON THE 3RD FLOOR BY INSTALLING ONE NEW STROBE IN CONFERENCE ROOM FOR INTERIOR ALTERATION. REFERENCE B.P. ALTC1802704 - (1) A/V DEVICE.
010-020422-00 | 010-G021-02300 | 2019-01-10 | FALRC1900198 |  | 0 | ALTER EXISTING FIRE ALARM SYSTEM FOR SPEC SPACE ON THE 3RD FLOOR BY INSTALLING ONE NEW STROBE IN CONFERENCE ROOM FOR INTERIOR ALTERATION. REFERENCE B.P. ALTC1802704 - (1) A/V DEVICE.
010-020422-00 | 010-G021-02300 | 2019-04-16 | FSUPC1903518 |  | 0 | 20 E BROAD ST. 4 SPRINKLERS. REFERENCE BUILDING PERMIT #ALTC1802704. ALTERATION TO FIRE SPRINKLER SYSTEM FOR REMODEL TO 3RD FLOOR SPEC OFFICE SUITE #300.
010-020422-00 | 010-G021-02300 | 2019-04-16 | FSUPC1903518 |  | 0 | 20 E BROAD ST. 4 SPRINKLERS. REFERENCE BUILDING PERMIT #ALTC1802704. ALTERATION TO FIRE SPRINKLER SYSTEM FOR REMODEL TO 3RD FLOOR SPEC OFFICE SUITE #300.
010-020422-00 | 010-G021-02300 | 2019-04-16 | FSUPC1903522 |  | 0 | 20 E BROAD ST. 9 SPRINKLERS. REFERENCE BUILDING PERMIT #ALTC1803584. ALTERATION TO FIRE SPRINKLER SYSTEM FOR REMODEL TO 11TH FLOOR OFFICE SUITE #1100. STRIVE CONSULTING.
010-020422-00 | 010-G021-02300 | 2019-04-16 | FSUPC1903522 |  | 0 | 20 E BROAD ST. 9 SPRINKLERS. REFERENCE BUILDING PERMIT #ALTC1803584. ALTERATION TO FIRE SPRINKLER SYSTEM FOR REMODEL TO 11TH FLOOR OFFICE SUITE #1100. STRIVE CONSULTING.
010-020422-00 | 010-G021-02300 | 2019-04-19 | MMEPC1907312 |  | 0 | BUILDING PERMIT/PLAN REVIEW: ALTC1802704 INSTALL HYDRONIC PIPING DUCTWORK AND UNITS FOR HEATING & COOLING SYSTEMS. LICENSE NUMBER: H00860 ¦ SCOPE ITEM: AIR CONDITIONING PIPING
010-020422-00 | 010-G021-02300 | 2019-04-29 | MMEPC1907917 |  | 0 | BUILDING PERMIT/PLAN REVIEW: ALTC1801790 INSTALLING WSHP SYSTEMS HYDRONIC SYSTEM EXHAUST + SA + RA DUCT SYSTEMS LICENSE NUMBER: H00860
010-020422-00 | 010-G021-02300 | 2019-04-29 | MMEPC1907918 |  | 0 | BUILDING PERMIT/PLAN REVIEW: ALTC1803584 INSTALL WSHP'S DUCT + CPVC PIPING LICENSE NUMBER: H00860
010-020422-00 | 010-G021-02300 | 2019-02-15 | PMEPC1903039 |  | 0 | BUILDING PERMIT/PLAN REVIEW: ALTC1803584 TENANT FINISH PLUMBING FOR 2 SINKS
010-020422-00 | 010-G021-02300 | 2019-03-29 | PMEPC1905938 |  | 0 | BUILDING PERMIT/PLAN REVIEW: ALTC1803584 PLUMBING FOR BREAKROOM SINK, DOMESTIC WATER, SANITARY WASTE AND VENT.
010-020422-00 | 010-G021-02300 | 2019-07-12 | PMEPC1913547 |  | 0 | BUILDING PERMIT/PLAN REVIEW: ALTC1903309 TENANT BUILD OUT
010-020422-00 | 010-G021-02300 | 2019-01-01 |  |  |  | SPL_NWP_VD
010-020422-00 | 010-G021-02300 | 2019-01-01 |  |  |  | SPL/NWP/VD
010-020422-00 | 010-G021-02300 | 2022-03-29 | PMEPC2213179 |  | 0 | BUILDING PERMIT/PLAN REVIEW: ALTC2145564 DRAINS, WASTE, VENTS TO COFFEE BAR
010-020422-00 | 010-G021-02300 | 2022-06-20 | PMEPC2224945 |  | 0 | BUILDING PERMIT/PLAN REVIEW: ALTC2216591 PLUMBING FOR NEW BREAK ROOM SINK
010-020422-00 | 010-G021-02300 | 2022-04-13 | ALTC2215220 |  | 95000 | 16 E BROAD STREET PLAN APPROVAL: CONDITIONAL: SEE CONDITIONS OF PLAN APPROVAL. APPEAL HEARING/VARIANCE REQUIRED. PHASED CONSTRUCTION. REVIEWED FOR COMPLIANCE UNDER: 2017 OBC AND ICC A117.1-2009 WITH MODIFICATIONS IN OBC 1112.0. WORK REQUIRING SEP
010-020422-00 | 010-G021-02300 | 2022-04-22 | ALTC2216591 |  | 95000 | 20 E. BROAD STREET SUITE 501 PLAN APPROVAL: CONDITIONAL REVIEWED FOR COMPLIANCE UNDER: 2017 OBC AND ICC A117.1-2009 WITH MODIFICATIONS IN OBC 1112.0. WORK NOT INCLUDED IN THIS APPROVAL: FIRE ALARM, FIRE SUPPRESSION PROJECT USE/OCCUPANCY: B CONSTRU
010-020422-00 | 010-G021-02300 | 2022-03-21 | EMEPC2211899 |  | 0 | BUILDING PERMIT/PLAN REVIEW: ALTC2145564 REMODEL, TENANT BUILD OUT, NEW OFFICES.
010-020422-00 | 010-G021-02300 | 2022-04-14 | EMEPC2215413 |  | 0 | BUILDING PERMIT/PLAN REVIEW: ALTC2145564 RENOVATION OF EXISTING SPACE FOR BANK OF AMERICA BRANCH OFFICE
010-020422-00 | 010-G021-02300 | 2022-06-02 | EMEPC2222507 |  | 0 | BUILDING PERMIT/PLAN REVIEW: ALTC2215220 INSTALL ALL NEW LED LIGHT FIXTURES, VAV HOOK-UPS, SWITCHES AND RECEPTACLES AS PART OF TENANT IMPROVEMENTS AC-222080 BRANCH 5TH FLOOR HAYDEN BUILDING
010-020422-00 | 010-G021-02300 | 2022-03-10 | FALRC2210284 |  | 0 | ALTER EXISTING FIRE ALARM SYSTEM ON THE 7TH FLOOR OF BUILDING BY ADDING AND RELOCATING NOTIFICATION DEVICES FOR A TENANT REMODEL. REFERENCE B.P. ALTC2208626 - (5) A/V DEVICES.
010-020422-00 | 010-G021-02300 | 2022-03-10 | FALRC2210284 |  | 0 | ALTER EXISTING FIRE ALARM SYSTEM ON THE 7TH FLOOR OF BUILDING BY ADDING AND RELOCATING NOTIFICATION DEVICES FOR A TENANT REMODEL. REFERENCE B.P. ALTC2208626 - (5) A/V DEVICES.
010-020422-00 | 010-G021-02300 | 2022-06-07 | FALRC2223049 |  | 0 | ALTER EXISTING MANUAL AND AUTOMATIC FIRE ALARM SYSTEM WITH SUPERVISION IN HIGH RISE BUILDING ON THE 9TH FLOOR FOR BRANCH BY ADDING A NOTIFICATION DEVICE FOR AN INTERIOR ALTERATION. REFERENCE B.P. ALTC2215220 - (1) A/V DEVICE.
010-020422-00 | 010-G021-02300 | 2022-06-07 | FALRC2223049 |  | 0 | ALTER EXISTING MANUAL AND AUTOMATIC FIRE ALARM SYSTEM WITH SUPERVISION IN HIGH RISE BUILDING ON THE 9TH FLOOR FOR BRANCH BY ADDING A NOTIFICATION DEVICE FOR AN INTERIOR ALTERATION. REFERENCE B.P. ALTC2215220 - (1) A/V DEVICE.
010-020422-00 | 010-G021-02300 | 2022-03-08 | FSUPC2209991 |  | 0 | FSUPC2209991 REFERENCE BUILDING PERMIT #ALTC2145564 RELOCATE/ADD 27 SPRINKLERS TO NFPA13 SYSTEM FOR INTERIOR TENANT RENOVATIONS
010-020422-00 | 010-G021-02300 | 2022-03-08 | FSUPC2209991 |  | 0 | FSUPC2209991 REFERENCE BUILDING PERMIT #ALTC2145564 RELOCATE/ADD 27 SPRINKLERS TO NFPA13 SYSTEM FOR INTERIOR TENANT RENOVATIONS
010-020422-00 | 010-G021-02300 | 2022-04-28 | FSUPC2217250 |  | 0 | 20 E. BROAD STREET, 5TH FLOOR REFERENCE BUILDING PERMIT #ALTC2216591 ALTERATION TO EXISTING FIRE SPRINKLER SYSTEM TO ADD AND RELOCATE 5 SPRINKLERS FOR OFFICE REMODEL. FECHTOR
010-020422-00 | 010-G021-02300 | 2022-04-28 | FSUPC2217250 |  | 0 | 20 E. BROAD STREET, 5TH FLOOR REFERENCE BUILDING PERMIT #ALTC2216591 ALTERATION TO EXISTING FIRE SPRINKLER SYSTEM TO ADD AND RELOCATE 5 SPRINKLERS FOR OFFICE REMODEL. FECHTOR
010-020422-00 | 010-G021-02300 | 2021-03-30 | PMEPC2111189 |  | 0 | BUILDING PERMIT/PLAN REVIEW: ALTC2107246 BREAKROOM SINK
010-020422-00 | 010-G021-02300 | 2021-02-23 | ALTC2106491 |  | 95000 | PLAN APPROVAL: CONDITIONAL: SEE CONDITIONS OF PLAN APPROVAL. REVIEWED FOR COMPLIANCE UNDER: 2017 OBC AND ICC A117.1-2009 WITH MODIFICATIONS IN OBC 1112.0. WORK NOT INCLUDED IN THIS APPROVAL: FIRE ALARM, FIRE SUPPRESSION BUILDING USE/OCCUPANCY: B
010-020422-00 | 010-G021-02300 | 2021-03-01 | ALTC2107246 |  | 120000 | REVISION, PLRE2115240, APPROVED 5/14/21. REVISION TO BUILDING PERMIT ALTC2107246. REVISION IS TO FUR OUT WALL TO CREATE STORAGE SHELVES, NEW DUCT WORK WITH NEW LAY IN CEILING, AND ALSO TO RELOCATE WIRING AND LIGHTING. PLAN APPROVAL: CONDITIONAL: SEE
010-020422-00 | 010-G021-02300 | 2021-03-23 | EMEPC2110259 |  | 0 | BUILDING PERMIT/PLAN REVIEW: ALTC2106491 INSTALL ALL NEW LED LIGHTING, NEW RECEPTACLES AND SWITCHES AS PART OF TENANT IMPROVEMENT 10TH FLOOR
010-020422-00 | 010-G021-02300 | 2021-04-20 | EMEPC2114102 |  | 0 | BUILDING PERMIT/PLAN REVIEW: ALTC2107246 INSTALL LED PENDENT LIGHTS, RECEPTACLES AND OS SWITCHES AS PART OF TENANT IMPROVEMENT 10TH FLOOR
010-020422-00 | 010-G021-02300 | 2021-03-08 | FALRC2108133 |  | 0 | ALTER EXISTING FIRE ALARM SYSTEM FOR MANI, ELLIS, & LAYNE IN SUITE 1000 BY ADDING AND RELOCATING NOTIFICATION DEVICES FOR INTERIOR REMODEL. REFERENCE B.P. ALTC2107246 - (3) A/V DEVICES.
010-020422-00 | 010-G021-02300 | 2021-03-08 | FALRC2108133 |  | 0 | ALTER EXISTING FIRE ALARM SYSTEM FOR MANI, ELLIS, & LAYNE IN SUITE 1000 BY ADDING AND RELOCATING NOTIFICATION DEVICES FOR INTERIOR REMODEL. REFERENCE B.P. ALTC2107246 - (3) A/V DEVICES.
010-020422-00 | 010-G021-02300 | 2021-03-23 | FALRC2110171 |  | 0 | ALTER EXISTING FIRE ALARM SYSTEM FOR BRANCH BY INSTALLING NEW AND RELOCATING EXISTING NOTIFICATION DEVICES FOR AN INTERIOR REMODEL. REFERENCE B.P. ALTC2106491 - (4) A/V DEVICES.
010-020422-00 | 010-G021-02300 | 2021-03-23 | FALRC2110171 |  | 0 | ALTER EXISTING FIRE ALARM SYSTEM FOR BRANCH BY INSTALLING NEW AND RELOCATING EXISTING NOTIFICATION DEVICES FOR AN INTERIOR REMODEL. REFERENCE B.P. ALTC2106491 - (4) A/V DEVICES.
010-020422-00 | 010-G021-02300 | 2021-06-18 | FALRC2123184 |  | 0 | ALTER EXISTING FIRE ALARM SYSTEM FOR BANK OF AMERICA BY INSTALLING NEW DEVICES FOR TENANT BUILD OUT. WORK ROOM 112 REQUIRED TO HAVE A VISUAL DEVICE PER OBC 907.5.2.3.1. REFERENCE B.P. ALTC2003585 - (15) A/V DEVICES, (2) MANUAL PULL STATIONS, (2) SMOKE/HE
010-020422-00 | 010-G021-02300 | 2021-06-18 | FALRC2123184 |  | 0 | ALTER EXISTING FIRE ALARM SYSTEM FOR BANK OF AMERICA BY INSTALLING NEW DEVICES FOR TENANT BUILD OUT. WORK ROOM 112 REQUIRED TO HAVE A VISUAL DEVICE PER OBC 907.5.2.3.1. REFERENCE B.P. ALTC2003585 - (15) A/V DEVICES, (2) MANUAL PULL STATIONS, (2) SMOKE/HE
010-020422-00 | 010-G021-02300 | 2021-03-08 | FSUPC2108135 |  | 0 | 20 E. BROAD STREET, #1000 REFERENCE BUILDING PERMIT #ALTC2107246 ALTERATION TO EXISTING FIRE SPRINKLER SYSTEM TO ADD AND RELOCATE 6 SPRINKLERS.
010-020422-00 | 010-G021-02300 | 2021-03-08 | FSUPC2108135 |  | 0 | 20 E. BROAD STREET, #1000 REFERENCE BUILDING PERMIT #ALTC2107246 ALTERATION TO EXISTING FIRE SPRINKLER SYSTEM TO ADD AND RELOCATE 6 SPRINKLERS.
010-020422-00 | 010-G021-02300 | 2021-03-12 | FSUPC2108722 |  | 0 | 20 E BROAD ST, SUITE #1200 REFERENCE BUILDING PERMIT #ALTC2106491 ALTERATION TO EXISTING FIRE SPRINKLER SYSTEM TO ADD AND RELOCATE 10 SPRINKLERS FOR MINOR OFFICE REMODEL.
010-020422-00 | 010-G021-02300 | 2021-03-12 | FSUPC2108722 |  | 0 | 20 E BROAD ST, SUITE #1200 REFERENCE BUILDING PERMIT #ALTC2106491 ALTERATION TO EXISTING FIRE SPRINKLER SYSTEM TO ADD AND RELOCATE 10 SPRINKLERS FOR MINOR OFFICE REMODEL.
010-020422-00 | 010-G021-02300 | 2021-04-01 | MMEPC2111512 |  | 0 | BUILDING PERMIT/PLAN REVIEW: ALTC2106491 WATER FOR HEAT SOURCE PUMPS LICENSE NUMBER: SHW00066 ¦ SCOPE ITEM: HEAT PUMPS / GROUND SOURCE HEAT PUMPS
010-020422-00 | 010-G021-02300 | 2021-04-01 | MMEPC2111512 |  | 0 | BUILDING PERMIT/PLAN REVIEW: ALTC2106491 WATER FOR HEAT SOURCE PUMPS LICENSE NUMBER: SHW00066 ¦ SCOPE ITEM: HEAT PUMPS / GROUND SOURCE HEAT PUMPS
010-020422-00 | 010-G021-02300 | 2021-04-01 | MMEPC2111515 |  | 0 | BUILDING PERMIT/PLAN REVIEW: ALTC2107246 WATER FOR HEAT SOURCE PUMPS LICENSE NUMBER: SHW00066 ¦ SCOPE ITEM: HEAT PUMPS / GROUND SOURCE HEAT PUMPS
010-020422-00 | 010-G021-02300 | 2021-04-01 | MMEPC2111515 |  | 0 | BUILDING PERMIT/PLAN REVIEW: ALTC2107246 WATER FOR HEAT SOURCE PUMPS LICENSE NUMBER: SHW00066 ¦ SCOPE ITEM: HEAT PUMPS / GROUND SOURCE HEAT PUMPS
010-020422-00 | 010-G021-02300 | 2021-05-14 | MMEPC2117895 |  | 0 | BUILDING PERMIT/PLAN REVIEW: ALTC2106491 RELOCATE/INSTALL NEW HEAT PUMPS, NEW DUCTWORK, DIFFUSERS, GRILLES, PER APPROVED PLANS LICENSE NUMBER: H00102 ¦ SCOPE ITEM: DUCTWORK / DAMPERS
010-020422-00 | 010-G021-02300 | 2021-05-14 | MMEPC2117898 |  | 0 | BUILDING PERMIT/PLAN REVIEW: ALTC2107246 ADD/RELOCATE HEAT PUMP UNITS, INSTALL NEW DUCTWORK DIFFUSERS, GRILLES, PER APPROVED PLANS LICENSE NUMBER: H00102 ¦ SCOPE ITEM: DUCTWORK / DAMPERS
010-020422-00 | 010-G021-02300 | 2021-03-23 | PMEPC2110197 |  | 0 | BUILDING PERMIT/PLAN REVIEW: ALTC2106491 BREAKROOM
010-020422-00 | 010-G021-02300 | 2021-02-12 |  |  | 1800000 | REMOD AND TEN REFIT ON 1ST FLR FOR BANK OF AMERICA AND TEN REFIT ON 6TH AND 8TH FLR
010-020422-00 | 010-G021-02300 | 2020-10-27 | MMEPC2022456 |  | 0 | BUILDING PERMIT/PLAN REVIEW: ALTC1801790 RELOCATE EXISTING SHAFT DUCTWORK IN 4 STORY SIDE OF BUILDING AND INSTALL FIRE DAMPERS PER APPROVED DRAWINGS, WORK IS RELATED TO SHAFT DUCTWORK ON 4 STORY SIDE ONLY LICENSE NUMBER: H00102 ¦ SCOPE ITEM: DUCTWORK /
010-020422-00 | 010-G021-02300 | 2020-03-10 | ALTC2002513 |  | 101000 | PLAN APPROVAL: CONDITIONAL: FIRE PROTECTION MODIFICATIONS REVIEWED FOR COMPLIANCE UNDER: 2017 OBC AND ICC A117.1-2009 WITH MODIFICATIONS IN OBC 1112.0. WORK NOT INCLUDED IN THIS APPROVAL: FIRE ALARM, FIRE SUPPRESSION USE/OCCUPANCY GROUP: B CONSTRUCT
010-020422-00 | 010-G021-02300 | 2023-04-07 | FSUPC2314684 |  | 0 | 20 E. BROAD STREET, 4TH FLOOR REFERENCE BUILDING PERMIT #ALTC2314264 ALTERATION TO EXISTING FIRE SPRINKLER SYSTEM TO ADD AND RELOCATE 5 SPRINKLERS WITHIN OFFICE AREA FOR TOOLE DESIGN GROUP.
010-020422-00 | 010-G021-02300 | 2023-04-07 | FSUPC2314684 |  | 0 | 20 E. BROAD STREET, 4TH FLOOR REFERENCE BUILDING PERMIT #ALTC2314264 ALTERATION TO EXISTING FIRE SPRINKLER SYSTEM TO ADD AND RELOCATE 5 SPRINKLERS WITHIN OFFICE AREA FOR TOOLE DESIGN GROUP.
010-020422-00 | 010-G021-02300 | 2023-07-03 | FSUPC2327425 |  | 0 | 20 E. BROAD STREET REFERENCE BUILDING PERMIT #ALTC2318411 ALTERATION TO EXISTING FIRE SPRINKLER TO ADD AND RELOCATE 4 SPRINKLERS FOR BIKE ROOM.
010-020422-00 | 010-G021-02300 | 2023-04-05 | ALTC2314264 |  | 132090 | *REVISION 5/1/2023 ACC: PLRE2317726 REVISE HOT WATER TANK DETAIL AND LOADING* PLAN APPROVAL: CONDITIONAL: SEE CONDITIONS OF PLAN APPROVAL. REVIEWED FOR COMPLIANCE UNDER: 2017 OBC AND ICC A117.1-2009 WITH MODIFICATIONS IN OBC 1112.0. WORK REQU
010-020422-00 | 010-G021-02300 | 2023-05-03 | ALTC2318411 |  | 9590 | *NOTE TO INSPECTOR- THE ELECTRONIC PLAN APPROVAL HAS INCORRECT NOTES ON THE TOP. THIS IS A CONDITONAL APPROVAL ONLY* PLAN APPROVAL: CONDITIONAL: SEE CONDITIONS OF PLAN APPROVAL NON-CONFORMANCE: REVISED DOCUMENTS REQUIRED TO BE SUBMITTED. REVIEWED
010-020422-00 | 010-G021-02300 | 2023-07-10 | ALTC2328436 |  | 53690 | PLAN APPROVAL: CONDITIONAL: SEE CONDITIONS OF PLAN APPROVAL. REVIEWED FOR COMPLIANCE UNDER: 2017 OBC AND ICC A117.1-2009 WITH MODIFICATIONS IN OBC 1112.0. WORK REQUIRING SEPARATE APPLICATIONS: FIRE ALARM, FIRE SUPPRESSION WORK REQUIRING SEPAR
010-020422-00 | 010-G021-02300 | 2023-04-10 | EMEPC2314915 |  | 0 | BUILDING PERMIT/PLAN REVIEW: ALTC2314264 INSTALL NEW LED LIGHTING, NEW SWITCHES AND RECEPTACLES AS PART OF TENANT IMPROVEMENT 20 E. BROAD STREET 4TH FLOOR
010-020422-00 | 010-G021-02300 | 2023-05-04 | EMEPC2318630 |  | 0 | BUILDING PERMIT/PLAN REVIEW: ALTC2314264 INSTALL ALL NEW LED PENDANT LIGHT FIXTURE, NEW RECEPTACLES AND SWITCHES. NEW FEEES TO TWO VAV'S AS PART OF TENDANT 9MPROVEMENT AC-232221 TOOL DESIGN GROUP
010-020422-00 | 010-G021-02300 | 2023-07-03 | FSUPC2327425 |  | 0 | 20 E. BROAD STREET REFERENCE BUILDING PERMIT #ALTC2318411 ALTERATION TO EXISTING FIRE SPRINKLER TO ADD AND RELOCATE 4 SPRINKLERS FOR BIKE ROOM.
010-020422-00 | 010-G021-02300 | 2023-05-17 | MMEPC2320440 |  | 0 | BUILDING PERMIT/PLAN REVIEW: ALTC2314264 INSTALL WATER SOURCE HEAT PUMP UNITS, DUCTWORK, AIR DEVICES AND PIPING FOR TENANT IMPROVEMENT PROJECT ON THE 4TH FLOOR. LICENSE NUMBER: H00312 ¦ SCOPE ITEM: DUCTWORK / DAMPERS
010-020422-00 | 010-G021-02300 | 2023-07-03 | MMEPC2327410 |  | 0 | BUILDING PERMIT/PLAN REVIEW: ALTC2318411 INSTALL WSHP UNIT COMPLETE WITH DUCTWORK, AIR DEVICES, WATER AND CONDENSATE DRAIN LINES. LICENSE NUMBER: H00312 ¦ SCOPE ITEM: DUCTWORK / DAMPERS
010-020422-00 | 010-G021-02300 | 2023-07-14 | MMEPC2329312 |  | 0 | BUILDING PERMIT/PLAN REVIEW: ALTC2328436 FURNISH/INSTALL WSHP UNIT, PIPING, DUCTWORK, AIR DEVICES AND CONTROLS FOR TENANT IMPROVEMENT PROJECT. LICENSE NUMBER: H00312 ¦ SCOPE ITEM: DUCTWORK / DAMPERS
010-020422-00 | 010-G021-02300 | 2023-02-28 | PMEPC2309461 |  | 0 | BUILDING PERMIT/PLAN REVIEW: ALTC2229864 PLUMBING FOR A NEW BREAK ROOM SINK
010-020422-00 | 010-G021-02300 | 2023-05-05 | PMEPC2318783 |  | 0 | BUILDING PERMIT/PLAN REVIEW: ALTC2314264 PLUMBING FOR NEW BREAK ROOM SINK AND SHOWER
010-020422-00 | 010-G021-02300 | 2023-07-17 | PMEPC2329505 |  | 0 | BUILDING PERMIT/PLAN REVIEW: ALTC2318411 PLUMBING FOR NEW BIKE ROOM
010-020422-00 | 010-G021-02300 | 2023-06-02 | EMEPC2322884 |  | 0 | BUILDING PERMIT/PLAN REVIEW: ALTC2318411 INSTALL NEW SWITCHES AND RECEPTACLES. INSTALL NEW LED LIGHT FIXTURES FOR THE CONSTRUCTION OF A BIKEROOM BIKE ROOM 1ST FLOOR-SUITE 120 HAYDEN AC-232236
010-020422-00 | 010-G021-02300 | 2023-07-14 | EMEPC2329264 |  | 0 | BUILDING PERMIT/PLAN REVIEW: ALTC2328436 INSTALL NEW LED PENDANT LIGHTS, RECEPTACLES, AND SWITCHES AS PARET OF TENANT IMPROVEMENT
010-020422-00 | 010-G021-02300 | 2023-04-07 | FALRC2314685 |  | 0 | ALTER EXISTING MANUAL FIRE ALARM SYSTEM FOR TOOLE DESIGN ON THE 4TH FLOOR BY RELOCATING NOTIFICATION DEVICES FOR AN INTERIOR ALTERATION. REFERENCE B.P. ALTC2314264 - (4) A/V DEVICES.
010-020422-00 | 010-G021-02300 | 2023-04-07 | FALRC2314685 |  | 0 | ALTER EXISTING MANUAL FIRE ALARM SYSTEM FOR TOOLE DESIGN ON THE 4TH FLOOR BY RELOCATING NOTIFICATION DEVICES FOR AN INTERIOR ALTERATION. REFERENCE B.P. ALTC2314264 - (4) A/V DEVICES.
010-020422-00 | 010-G021-02300 | 2023-07-03 | FALRC2327412 |  | 0 | ALTER EXISTING FIRE ALARM SYSTEM FOR HARDEN BIKE ROOM IN SUITE 120 BY INSTALLING TWO NEW NOTIFICATION DEVICES FOR AN INTERIOR ALTERATION. REFERENCE B.P. ALTC2318411 - (2) A/V DEVICES.
010-020422-00 | 010-G021-02300 | 2023-07-03 | FALRC2327412 |  | 0 | ALTER EXISTING FIRE ALARM SYSTEM FOR HARDEN BIKE ROOM IN SUITE 120 BY INSTALLING TWO NEW NOTIFICATION DEVICES FOR AN INTERIOR ALTERATION. REFERENCE B.P. ALTC2318411 - (2) A/V DEVICES.
010-020422-00 | 010-G021-02300 | 2023-07-17 | FALRC2329555 |  | 0 | ALTER EXISTING FIRE ALARM SYSTEM FOR DESIGNING LOCAL IN SUITE 1001 BY ADDING 2 NOTIFICATION DEVICES FOR AN INTERIOR ALTERATION. REFERENCE B.P. ALTC2328436 - (2) A/V DEVICES.
010-020422-00 | 010-G021-02300 | 2023-07-17 | FALRC2329555 |  | 0 | ALTER EXISTING FIRE ALARM SYSTEM FOR DESIGNING LOCAL IN SUITE 1001 BY ADDING 2 NOTIFICATION DEVICES FOR AN INTERIOR ALTERATION. REFERENCE B.P. ALTC2328436 - (2) A/V DEVICES.
010-020422-00 | 010-G021-02300 | 2022-07-14 | EMEPC2228417 |  | 0 | BUILDING PERMIT/PLAN REVIEW: ALTC2216591 5TH FLLOOR HAYDEN INSTALL NEW LIGHTS, SWITCHES AND RECEPTACLES AS PART OF TENANT IMPROVEMENT
010-020422-00 | 010-G021-02300 | 2022-07-26 | PMEPC2230164 |  | 0 | BUILDING PERMIT/PLAN REVIEW: ALTC2215220 PLUMBING FOR NEW SHOWER AND BREAK ROOM
010-020422-00 | 010-G021-02300 | 2021-12-21 |  |  | 12562223 | ABATEMENT
010-020422-00 | 010-G021-02300 | 2022-12-08 |  |  |  | COMPL OF REMOD/OCCUP OF CRD 1 & 2
010-020422-00 | 010-G021-02300 | 2022-05-02 |  |  |  | REMOD/OCCUP OF BOTH BLDGS
010-020422-00 | 010-G021-02300 | 2022-06-07 | FSUPC2223065 |  | 0 | 16 E BROAD STREET, 9TH FLOOR REFERENCE BUILDING PERMIT #ALTC2215220 ALTERATION TO EXISTING FIRE SPRINKLER SYSTEM TO ADD AND RELOCATE 6 SPRINKLERS FOR OFFICE RENOVATION
010-020422-00 | 010-G021-02300 | 2022-06-07 | FSUPC2223065 |  | 0 | 16 E BROAD STREET, 9TH FLOOR REFERENCE BUILDING PERMIT #ALTC2215220 ALTERATION TO EXISTING FIRE SPRINKLER SYSTEM TO ADD AND RELOCATE 6 SPRINKLERS FOR OFFICE RENOVATION
010-020422-00 | 010-G021-02300 | 2022-03-30 | MMEPC2213247 |  | 0 | BUILDING PERMIT/PLAN REVIEW: ALTC2145564 REPLACE WATER SOURCE HEAT PUMP, NEW DUCT SYSTEM, AND NEW AIR DEVICES. LICENSE NUMBER: H00341 ¦ SCOPE ITEM: HEAT PUMPS / GROUND SOURCE HEAT PUMPS
010-020422-00 | 010-G021-02300 | 2022-06-21 | MMEPC2225172 |  | 0 | BUILDING PERMIT/PLAN REVIEW: ALTC2215220 INSTALL TWO WATER SOURCE HEAT PUMP UNITS COMPLETE WITH DUCTWORK, AIR DEVICES, WATER AND DRAIN PIPING FOR TENANT IMPROVEMENT PROJECT. INSTALL DUCTWORK AND AIR DEVICES ON AN EXISTING WSHP UNIT. LICENSE NUMBER: H00
010-020422-00 | 010-G021-02300 | 2022-06-21 | MMEPC2225174 |  | 0 | BUILDING PERMIT/PLAN REVIEW: ALTC2216591 INSTALL ONE WATER SOURCE HEAT PUMP UNIT COMPLETE WITH DUCTWORK, AIR DEVICES, WATER AND DRAIN PIPING FOR TENANT IMPROVEMENT PROJECT. INSTALL DUCTWORK AND AIR DEVICES ON AN EXISTING WSHP UNIT. LICENSE NUMBER: H003
010-020422-00 | 010-G021-02300 | 2024-02-15 | EMEPC2407307 |  | 0 | BUILDING PERMIT/PLAN REVIEW: ALTC2405475 INSTALL ALL NEW LED PENDANT LIGHT FIXTURES, SWITCHES AND RECEPTACLES. INSTALL 5 NEW VAV BOXES WITH ONE RELOCATED AS PART OF TENANT IMPROVEMENT. 3RD FLOOR HAYDEN AC-242273
010-020422-00 | 010-G021-02300 | 2024-01-10 | MMEPC2403117 |  | 0 | BUILDING PERMIT/PLAN REVIEW: ALTC2331593 SMALL AMOUNT OF HVAC WORK RELATED TO THE TENANT IMPROVEMENT PROJECT LICENSE NUMBER: H00312 ¦ SCOPE ITEM: DUCTWORK / DAMPERS
010-020422-00 | 010-G021-02300 | 2024-02-02 | FSUPC2405805 |  | 0 | 20 E BROAD ST REFERENCE BUILDING PERMIT #ALTC2405475 ALTER EXISTING NFPA 13 SUPPRESSION SYSTEM BY ADD/RELOCATING 40 SPRINKLERS
010-020422-00 | 010-G021-02300 | 2024-02-02 | FSUPC2405805 |  | 0 | 20 E BROAD ST REFERENCE BUILDING PERMIT #ALTC2405475 ALTER EXISTING NFPA 13 SUPPRESSION SYSTEM BY ADD/RELOCATING 40 SPRINKLERS
010-020422-00 | 010-G021-02300 | 2024-02-02 | FSUPC2405770 |  | 0 | 20 E BROAD ST REFERENCE BUILDING PERMIT #ALTC2405471 ALTER EXISTING NFPA 13 SUPPRESSION SYSTEM BY ADD/RELOCATING 26 SPRINKLERS
010-020422-00 | 010-G021-02300 | 2024-02-02 | FSUPC2405770 |  | 0 | 20 E BROAD ST REFERENCE BUILDING PERMIT #ALTC2405471 ALTER EXISTING NFPA 13 SUPPRESSION SYSTEM BY ADD/RELOCATING 26 SPRINKLERS
010-020422-00 | 010-G021-02300 | 2024-02-02 | FALRC2405773 |  | 0 | ALTER EXISTING MANUAL FIRE ALARM SYSTEM ON THE SECOND FLOOR BY INSTALLING NEW AND RELOCATING EXISTING NOTIFICATION DEVICES FOR AN INTERIOR ALTERATION. REFERENCE B.P. ALTC2405471 - (9) A/V DEVICES.
010-020422-00 | 010-G021-02300 | 2024-02-02 | FALRC2405773 |  | 0 | ALTER EXISTING MANUAL FIRE ALARM SYSTEM ON THE SECOND FLOOR BY INSTALLING NEW AND RELOCATING EXISTING NOTIFICATION DEVICES FOR AN INTERIOR ALTERATION. REFERENCE B.P. ALTC2405471 - (9) A/V DEVICES.
010-020422-00 | 010-G021-02300 | 2024-06-18 | EMEPC2424923 |  | 0 | BUILDING PERMIT/PLAN REVIEW: ALTC2423233 INSTALL NEW PENDANT LIGHTS, VAV'S, SWITCHES AND RECEPTACLES AS PART OF TENANT IMPROVEMENT 13TH FLOOR, BJ-AC-242318
010-020422-00 | 010-G021-02300 | 2024-02-15 | EMEPC2407307 |  | 0 | BUILDING PERMIT/PLAN REVIEW: ALTC2405475 INSTALL ALL NEW LED PENDANT LIGHT FIXTURES, SWITCHES AND RECEPTACLES. INSTALL 5 NEW VAV BOXES WITH ONE RELOCATED AS PART OF TENANT IMPROVEMENT. 3RD FLOOR HAYDEN AC-242273
010-020422-00 | 010-G021-02300 | 2024-02-15 | EMEPC2407300 |  | 0 | BUILDING PERMIT/PLAN REVIEW: ALTC2405471 RELOCATE EXISTING LED LIGHTS, ADDED NEW RECEPTACLES AND SWITCHES. INSTALL NEW VAV FEEDS AS PART OF TENANT IMPROVEMENT. 2ND FLOOR OF HAYDEN AC-242273
010-020422-00 | 010-G021-02300 | 2023-12-03 | EMEPC2350244 |  | 0 | BUILDING PERMIT/PLAN REVIEW: ALTC2331593 INSTALL NEW LED PENDANT LIGHTS, RECEPTACLES AND SWITCHES AS PART OF TENANT IMPROVEMENT
010-020422-00 | 010-G021-02300 | 2024-06-06 | ALTC2423233 |  | 95760 | 20 E. BROAD ST. PROJECT REVIEWED FOR COMPLIANCE UNDER: 2024 OBC AND ICC A117.1-2009 (ALTERATIONS AND CHANGE OF OCCUPANCY). EXISTING BUILDING COMPLIANCE METHOD PER THE 2024 EXISTING BUILDING CODE: PRESCRIPTIVE PROJECT USE/OCCUPANCY /SEPARATION/FIRE AR
010-020422-00 | 010-G021-02300 | 2024-07-25 | PMEPC2429984 |  | 0 | BUILDING PERMIT/PLAN REVIEW: ALTC2423233 PLUMBING FOR NEW OFFICE
010-020422-00 | 010-G021-02300 | 2024-07-25 | PMEPC2429984 |  | 0 | BUILDING PERMIT/PLAN REVIEW: ALTC2423233 PLUMBING FOR NEW OFFICE
010-020422-00 | 010-G021-02300 | 2024-02-14 | MMEPC2407219 |  | 0 | BUILDING PERMIT/PLAN REVIEW: ALTC2405471 MODIFY DUCTWORK AND AIR DEVICES FOR TENANT IMPROVEMENT PROJECT - SUITE 200 LICENSE NUMBER: H00312 ¦ SCOPE ITEM: DUCTWORK / DAMPERS
010-020422-00 | 010-G021-02300 | 2024-02-14 | MMEPC2407224 |  | 0 | BUILDING PERMIT/PLAN REVIEW: ALTC2405475 INSTALL HVAC UNITS, DUCTWORK, AIR DEVICES, PIPING, DRAINS AND CONTROLS FOR TENANT IMPROVEMENT PROJECT. LICENSE NUMBER: H00312 ¦ SCOPE ITEM: DUCTWORK / DAMPERS
010-020422-00 | 010-G021-02300 | 2024-01-29 |  |  | 12562223 | 15 YR (2024-2038) 100% REMOD
010-020422-00 | 010-G021-02300 | 2023-08-08 | EMEPC2333578 |  | 0 | BUILDING PERMIT/PLAN REVIEW: ALTC2328436 10 TH FLOOR WORK TO INCLUDE NEW LED LIGHTS SURFACE MOUNTED RECEPTACLES AND SWITCHES WITH TWO NEW VAV BOXES AS PART OF TENANT IMPROVEMENT.
010-020422-00 | 010-G021-02300 | 2023-08-15 | PMEPC2334594 |  | 0 | BUILDING PERMIT/PLAN REVIEW: ALTC2328436 PLUMBING FOR NEW BREAK ROOM SINK
010-020422-00 | 010-G021-02300 | 2024-01-01 |  |  |  | SPL/NWP/VD
010-020422-00 | 010-G021-02300 | 2023-11-09 |  |  |  | COMPL OF REMOD & OCCUP
010-020422-00 | 010-G021-02300 | 2024-06-17 | MMEPC2424842 |  | 0 | BUILDING PERMIT/PLAN REVIEW: ALTC2423233 INSTALL 2TON MINI-SPLIT HP SYSTEM AND A 4 TON WATER SOURCE HEAT PUMP SYSTEM FOR TENANT IMPROVEMENT PROJECT LOCATED ON THE 13TH FLOOR LICENSE NUMBER: H00312 ¦ SCOPE ITEM: HEAT PUMPS / GROUND SOURCE HEAT PUMPS
010-020422-00 | 010-G021-02300 | 2024-02-20 | PMEPC2407774 |  | 0 | BUILDING PERMIT/PLAN REVIEW: ALTC2405475 PLUMBING FOR NEW BREAK, ROOM SINK,
010-020422-00 | 010-G021-02300 | 2024-06-06 | ALTC2423233 |  | 95760 | 20 E. BROAD ST. PROJECT REVIEWED FOR COMPLIANCE UNDER: 2024 OBC AND ICC A117.1-2009 (ALTERATIONS AND CHANGE OF OCCUPANCY). EXISTING BUILDING COMPLIANCE METHOD PER THE 2024 EXISTING BUILDING CODE: PRESCRIPTIVE PROJECT USE/OCCUPANCY /SEPARATION/FIRE AR
010-020422-00 | 010-G021-02300 | 2023-12-03 | EMEPC2350244 |  | 0 | BUILDING PERMIT/PLAN REVIEW: ALTC2331593 INSTALL NEW LED PENDANT LIGHTS, RECEPTACLES AND SWITCHES AS PART OF TENANT IMPROVEMENT
010-020422-00 | 010-G021-02300 | 2024-02-15 | EMEPC2407300 |  | 0 | BUILDING PERMIT/PLAN REVIEW: ALTC2405471 RELOCATE EXISTING LED LIGHTS, ADDED NEW RECEPTACLES AND SWITCHES. INSTALL NEW VAV FEEDS AS PART OF TENANT IMPROVEMENT. 2ND FLOOR OF HAYDEN AC-242273
010-020422-00 | 010-G021-02300 | 2024-02-14 | MMEPC2407219 |  | 0 | BUILDING PERMIT/PLAN REVIEW: ALTC2405471 MODIFY DUCTWORK AND AIR DEVICES FOR TENANT IMPROVEMENT PROJECT - SUITE 200 LICENSE NUMBER: H00312 ¦ SCOPE ITEM: DUCTWORK / DAMPERS
010-020422-00 | 010-G021-02300 | 2024-06-18 | EMEPC2424923 |  | 0 | BUILDING PERMIT/PLAN REVIEW: ALTC2423233 INSTALL NEW PENDANT LIGHTS, VAV'S, SWITCHES AND RECEPTACLES AS PART OF TENANT IMPROVEMENT 13TH FLOOR, BJ-AC-242318
010-020422-00 | 010-G021-02300 | 2024-02-02 | FALRC2405773 |  | 0 | ALTER EXISTING MANUAL FIRE ALARM SYSTEM ON THE SECOND FLOOR BY INSTALLING NEW AND RELOCATING EXISTING NOTIFICATION DEVICES FOR AN INTERIOR ALTERATION. REFERENCE B.P. ALTC2405471 - (9) A/V DEVICES.
010-020422-00 | 010-G021-02300 | 2024-02-02 | FSUPC2405770 |  | 0 | 20 E BROAD ST REFERENCE BUILDING PERMIT #ALTC2405471 ALTER EXISTING NFPA 13 SUPPRESSION SYSTEM BY ADD/RELOCATING 26 SPRINKLERS
010-020422-00 | 010-G021-02300 | 2024-02-02 | FSUPC2405805 |  | 0 | 20 E BROAD ST REFERENCE BUILDING PERMIT #ALTC2405475 ALTER EXISTING NFPA 13 SUPPRESSION SYSTEM BY ADD/RELOCATING 40 SPRINKLERS
010-020422-00 | 010-G021-02300 | 2024-01-10 | MMEPC2403117 |  | 0 | BUILDING PERMIT/PLAN REVIEW: ALTC2331593 SMALL AMOUNT OF HVAC WORK RELATED TO THE TENANT IMPROVEMENT PROJECT LICENSE NUMBER: H00312 ¦ SCOPE ITEM: DUCTWORK / DAMPERS
010-020422-00 | 010-G021-02300 | 2024-07-25 | PMEPC2429984 |  | 0 | BUILDING PERMIT/PLAN REVIEW: ALTC2423233 PLUMBING FOR NEW OFFICE
010-020422-00 | 010-G021-02300 | 2024-07-25 | PMEPC2429984 |  | 0 | BUILDING PERMIT/PLAN REVIEW: ALTC2423233 PLUMBING FOR NEW OFFICE
010-020422-00 | 010-G021-02300 | 2024-10-01 | FALRC2439618 |  | 0 | ALTER EXISTING MANUAL FIRE ALARM SYSTEM IN SUITE 501 BY INSTALLING NEW AND RELOCATING EXISTING NOTIFICATION DEVICES FOR AN INTERIOR ALTERATION. REFERENCE B.P. ALTC2426578 - (2) DEVICES. 10/28/24 SMALL CHANGE DEEMED INSIGNIFICANT PER STEVE WADDELL
010-020422-00 | 010-G021-02300 | 2024-10-01 | FSUPC2439617 |  | 0 | 20 E. BROAD STREET, SUITE 501 REFERENCE BUILDING PERMIT #ALTC2426578 ALTERATION TO EXISTING FIRE SPRINKLER SYSTEM TO ADD AND RELOCATE 10 SPRINKLERS FOR OFFICE AREA CHANGES. 10/28/24 SMALL CHANGE DEEMED INSIGNIFICANT PER STEVE WADDELL
010-020422-00 | 010-G021-02300 | 2024-10-03 | MMEPC2440133 |  | 0 | BUILDING PERMIT/PLAN REVIEW: ALTC2426578 INSTALL WSHP UNIT, DUCTWORK, AIR DEVICES, AND CONTROLS FOR TENANT IMPROVEMENT PROJECT LOCATED ON THE 5TH FLOOR. ALSO, INSTALL EXHAUST FAN FOR IT CLOSET. LICENSE NUMBER: H00312 ¦ SCOPE ITEM: DUCTWORK / DAMPERS
010-020422-00 | 010-G021-02300 | 2024-02-14 | MMEPC2407224 |  | 0 | BUILDING PERMIT/PLAN REVIEW: ALTC2405475 INSTALL HVAC UNITS, DUCTWORK, AIR DEVICES, PIPING, DRAINS AND CONTROLS FOR TENANT IMPROVEMENT PROJECT. LICENSE NUMBER: H00312 ¦ SCOPE ITEM: DUCTWORK / DAMPERS
010-020422-00 | 010-G021-02300 | 2024-06-17 | MMEPC2424842 |  | 0 | BUILDING PERMIT/PLAN REVIEW: ALTC2423233 INSTALL 2TON MINI-SPLIT HP SYSTEM AND A 4 TON WATER SOURCE HEAT PUMP SYSTEM FOR TENANT IMPROVEMENT PROJECT LOCATED ON THE 13TH FLOOR LICENSE NUMBER: H00312 ¦ SCOPE ITEM: HEAT PUMPS / GROUND SOURCE HEAT PUMPS
010-020422-00 | 010-G021-02300 | 2024-02-20 | PMEPC2407774 |  | 0 | BUILDING PERMIT/PLAN REVIEW: ALTC2405475 PLUMBING FOR NEW BREAK, ROOM SINK,
010-020422-10 | 010-W050-02800 | 2020-12-08
010-020422-10 | 010-W050-02800 | 2021-08-10
010-020422-10 | 010-W050-02800 | 2023-08-15
010-020426-00 | 010-R002-00400 | 2021-04-22 | MMLSR2114506 |  | 0 | null MLS Scope: Replacement of a Single A/C Unit or Heat Pump License Number: H00287 ¦ Scope Item: air conditioning (including condensers, evaporators, compressors)
010-020426-00 | 010-R002-00400 | 2019-11-05 | MMLSR1922660 |  | 0 | MLS SCOPE: REPLACEMENT OF A SINGLE FURNACE LICENSE NUMBER: H00287 ¦ SCOPE ITEM: FURNACES / AIR HANDLERS / RTUS
010-020426-00 | 010-R002-00400 | 2024-01-04 | PMLSR2402400 |  | 0 | MLS Scope: Water Heater Replacement
010-020428-10 | 010-W002-00900 | 2020-01-24 |  | M |  | RECHK FOR STATUS, CONDITION, & VALUE
010-020428-10 | 010-W002-00900 | 2020-01-24 |  |  |  | REVIEW AFFIDAVIT OF MANUF HOME PARK OPERATOR ESTIMATE OF VALUE
010-020428-10 | 010-W002-00900 | 2020-02-19 |  | M
010-020428-10 | 010-W002-00900 | 2025-03-21 |  |  | 600 | FIRE - TOTAL LOSS
010-020429-10 | 010-W007-01100 | 2024-07-03
010-020434-00 | 010-J008-02000 | 2021-09-30 | MMLSR2138715 |  | 0 | MLS Scope: Replacement of a Single Furnace, A/C and/or Heat Pump License Number: H00425 ¦ Scope Item: air conditioning (including condensers, evaporators, compressors)
010-020434-00 | 010-J008-02000 | 2019-01-23 | EMEPR1901468 |  | 0 | Building Permit/Plan Review: RBLD1808311 NEW 100 AMP SERVICE THREE RECEPTACLES THREE SWITCH 6 LIGHT FIXTURES
010-020435-00 | 010-I044-09400 | 2019-01-01 |  |  |  | SPL_NWP_VD
010-020435-00 | 010-I044-09400 | 2019-01-01 |  |  |  | SPL/NWP/VD
010-020440-00 | 010-J037-10000 | 2021-11-18 | MMEPR2145865 |  | 0 | BUILDING PERMIT/PLAN REVIEW: ALTR2125712 INSTALL DUCTWORK AND HVAC EQUIPMENT LICENSE NUMBER: H00657 ¦ SCOPE ITEM: DUCTWORK / DAMPERS
010-020440-00 | 010-J037-10000 | 2021-10-05 | PMEPR2139302 |  | 0 | BUILDING PERMIT/PLAN REVIEW: ALTR2125712 NEW PLUMBING TO STRIPPED DOWN HOUSE PER PLANS.
010-020440-00 | 010-J037-10000 | 2019-02-08 |  |  |  | INT DEMO
010-020440-00 | 010-J037-10000 | 2021-03-18 |  |  |  | INT/EXT RENOVATIONS
010-020440-00 | 010-J037-10000 | 2022-06-01 |  |  |  | RECK 2023 FOR TOTAL INT/EXT REHAB
010-020440-00 | 010-J037-10000 | 2021-09-21 | MMEPR2137324 |  | 0 | BUILDING PERMIT/PLAN REVIEW: ALTR2125712 COMPLETE HVAC SYSTEM INCLUDING DUCTWORK LICENSE NUMBER: H00657 ¦ SCOPE ITEM: DUCTWORK / DAMPERS
010-020440-00 | 010-J037-10000 | 2021-09-17 | EMEPR2136980 |  | 0 | BUILDING PERMIT/PLAN REVIEW: ALTR2125712 COMPLETE REWIRE AND SERVICE OF HOUSE
010-020440-00 | 010-J037-10000 | 2021-07-06 | ALTR2125712 |  | 95700 | PLAN APPROVAL: CONDITIONAL: SEE BELOW REVIEWED FOR COMPLIANCE UNDER: 2019 RESIDENTIAL CODE OF OHIO USE/OCCUPANCY GROUP: 1, 2, 3 FAMILY DWELLING CONSTRUCTION TYPE: V-B DESCRIPTION OF WORK: ALTER A 2 STORY FRAMED, 1 FAMILY DWELLING BY PERFORMING I
010-020440-00 | 010-J037-10000 | 2019-10-25 |  |  |  | INT/EXT REHAB
010-020440-00 | 010-J037-10000 | 2023-10-05 | RSWDR2342422 |  | 17322 | Remove existing shingle roof to deck and replace with new felt underlayment, ice barrier membrane at eave, necessary flashings, and new asphalt shingles. Work to comply with RCO chapter 9 & Manufacture installation instructions.Roof Info: House, rear por
010-020441-00 | 010-J028-13200 | 2020-09-24 | RSWDR2004812 |  | 10000 | REMOVE EXISTING 23 WINDOW(S), 2 DOOR(S) AND REPLACE WITH NEW. WORK TO COMPLY WITH RCO 612, RCO 308, AND RCO 113.6.1 WITH A U VALUE OF 0.35 OR BETTER.WINDOWS INFO: REPLACING 19 WINDOWS WITH VINYL REPLACEMENT. 4 BASEMENT WINDOWS WITH GLASS BLOCK DOORS INF
010-020441-00 | 010-J028-13200 | 2021-03-01 |  |  | 10000 | A/C & DETACHED GARAGE
010-020444-00 | 010-J028-12800 | 2022-10-12 | RSWDR2241074 |  | 3800 | REMOVE EXISTING SHINGLE ROOF TO DECK AND REPLACE WITH NEW FELT UNDERLAYMENT, ICE BARRIER MEMBRANE AT EAVE, NECESSARY FLASHINGS, AND NEW ASPHALT SHINGLES. WORK TO COMPLY WITH RCO CHAPTER 9 & MANUFACTURE INSTALLATION INSTRUCTIONS. ROOF INFO: TREE FELL PUT
010-020447-10 | 010-W024-02600 | 2022-04-01
010-020449-00 | 010-J028-15100 | 2019-07-08 | RSWDR1903321 |  | 9745 | REMOVE EXISTING EXTERIOR WALL COVERING SYSTEM AND REPLACE WITH NEW EXTERIOR SIDING OVER AN APPROVED WATER-RESISTIVE BARRIER. WORK TO COMPLY WITH RCO 703.SIDING INFO: WE WILL BE REMOVING THE ASBESTOS SIDING AND INSTALLING NEW, VINYL SIDING.
010-020449-00 | 010-J028-15100 | 2019-08-30 | ALTR1909107 |  | 1000 | ALTER A 2 STORY FRAMED, 1 FAMILY DWELLING BY BUILDING A CLICK HERE TO ENTER TEXT. DETACHED GARAGE IN THE REAR YARD OF THE HOUSE. FRAMING AND HEADERS WILL BE INSTALLED AND SIZED PER PLAN. TRUSS DRAWINGS AND LVL CUT SHEETS WILL BE ON SITE BY TIME OF INSPE
010-020449-00 | 010-J028-15100 | 2019-01-22 |  |  |  | DETACHED GARAGE
010-020449-00 | 010-J028-15100 | 2023-10-11 | PMLSR2343131 |  | 0 | MLS Scope: Water Heater Replacement
010-020451-00 | 010-H068-06500 | 2024-11-07 | ADDR2444551 |  | 200000 | REVIEWED FOR COMPLIANCE UNDER: 2019 RESIDENTIAL CODE OF OHIO USE/OCCUPANCY GROUP: 1, 2, 3 FAMILY DWELLING CONSTRUCTION TYPE: V-B DESCRIPTION OF WORK: ALTER A 2 STORY FRAME, 1 FAMILY DWELLING BY BUILDING A TWO STORY WOOD FRAME 19.75’X 20.67’ADDITION
010-020451-00 | 010-H068-06500 | 2025-03-24 |  |  |  | RECK FOR COMP OF ADDN & DET GAR
010-020464-00 | 010-J022-10800 | 2022-05-11 | RSWDR2219272 |  | 5000 | REMOVE EXISTING 11 WINDOW(S), 4 DOOR(S) AND REPLACE WITH NEW. WORK TO COMPLY WITH RCO 612, RCO 308, AND RCO 113.6.1 WITH A U VALUE OF 0.35 OR BETTER.
010-020465-10 | 010-W033-09400 | 2019-05-03
010-020467-00 | 010-G048-06000 | 2019-05-02 |  |  |  | PERCENT COMPLETE OF PA1
010-020468-00 | 010-J011-06900 | 2021-04-30 | MMEPM2115698 |  | 0 | BUILDING PERMIT/PLAN REVIEW: ALTM2005754 UNITS 1532-1538 INSTALL 4 GAS FURNACES INSTALL 4 CONDENSERS INSTALL ALL NEW DUCT WORK INSTALL DRYER VENT INSTALL EXHAUST FANS LICENSE NUMBER: H00819 ¦ SCOPE ITEM: FURNACES / AIR HANDLERS / RTUS
010-020468-00 | 010-J011-06900 | 2019-02-01 |  |  |  | RECK FOR OCCUP/REMOD
010-020468-00 | 010-J011-06900 | 2021-03-29 |  |  |  | REMOD/OCC
010-020468-00 | 010-J011-06900 | 2021-05-07 | EMEPM2116757 |  | 0 | BUILDING PERMIT/PLAN REVIEW: ALTM2005754 REWIRE APARTMENT UNITS PER CODE SPECS
010-020468-00 | 010-J011-06900 | 2021-05-04 | PMEPM2116183 |  | 0 | BUILDING PERMIT/PLAN REVIEW: ALTM2005754 REPLUM 4 UNIT APARTMENT WITH 1 1/2 BATH ,KITCHEN AND LAUNDRY IN EACH UNIT
010-020468-00 | 010-J011-06900 | 2020-07-31 | EMEPM2015497 |  | 0 | REPAIR / REPLACE EXISTING SERVICE NO SIZE UPGRADE
010-020468-00 | 010-J011-06900 | 2022-03-04 | MMEPM2209539 |  | 0 | BUILDING PERMIT/PLAN REVIEW: ALTM2005754 NEW GAS LINES RAN TO FOUR UNITS LICENSE NUMBER: P00902 ¦ SCOPE ITEM: FUEL GAS OR LP GAS
010-020469-00 | 010-J041-00300 | 2019-09-17 | RSWDR1904718 |  | 10000 | REMOVE EXISTING 0 WINDOW(S), 4 DOOR(S) AND REPLACE WITH NEW. WORK TO COMPLY WITH RCO 612, RCO 308, AND RCO 113.6.1 WITH A U VALUE OF 0.35 OR BETTER. INSTALL NEW ASPHALT SHINGLE ROOF OVER EXISTING ROOF. TWO ASPHALT SHINGLE ROOFS MAXIMUM PERMITTED PER R
010-020469-00 | 010-J041-00300 | 2019-09-18 | DECKR1909796 |  | 2000 | PLAN APPROVAL: FINAL REVIEWED FOR COMPLIANCE UNDER: 2019 RESIDENTIAL CODE OF OHIO USE/OCCUPANCY GROUP: 1, 2, 3 FAMILY DWELLING CONSTRUCTION TYPE: V-B DESCRIPTION OF WORK: ALTER A 1 STORY FRAMED, 1 FAMILY DWELLING BY INSTALLING GUARDRAILS, HANDRA
010-020474-00 | 010-C047-02100 | 2022-03-18 | EMLSR2211689 |  | 0 | BUILDING PERMIT/PLAN REVIEW: PLEX2209921 MLS SCOPE: ELECTRIC FOR SOLAR PHOTOVOLTAIC (PV) SYSTEM
010-020474-00 | 010-C047-02100 | 2022-05-13 | RSWDR2219492 |  | 10867 | REMOVE EXISTING EXTERIOR WALL COVERING SYSTEM AND REPLACE WITH NEW EXTERIOR SIDING OVER AN APPROVED WATER-RESISTIVE BARRIER. WORK TO COMPLY WITH RCO 703.SIDING INFO: REPAIR/REPLACE 400 SQ FT OF CEDAR SIDING ON WEST/REAR AND EAST/FRONT IN KIND LIKE FOR L
010-020474-00 | 010-C047-02100 | 2021-10-28 | RSWDR2142860 |  | 9483 | Remove existing shingle roof to deck and replace with new felt underlayment, ice barrier membrane at eave, necessary flashings, and new asphalt shingles. Work to comply with RCO chapter 9 & Manufacture installation instructions. Approved per COA IV-21-1
010-020475-00 | 010-B019-08400 | 2024-03-28 | RSWDR2413304 |  | 14000 | Remove existing shingle roof to deck and replace with new felt underlayment, ice barrier membrane at eave, necessary flashings, and new asphalt shingles. Work to comply with RCO chapter 9 & Manufacture installation instructions.
010-020481-00 | 010-J022-00400 | 2023-04-28 | EMEPC2317847 |  | 0 | REPLACING METER BOX AND PANELS
010-020482-00 | 010-N037A-02600 | 2020-01-24 | MMEPR2001805 |  | 0 | INSTALL NEW GAS PIPING TO FURNACE & GAS METER LICENSE NUMBER: HO9999
010-020482-00 | 010-N037A-02600 | 2021-11-05 | PMEPR2144084 |  | 0 | PLUMBING INSPECTION BY GUY MILLER FOR ITEMS 1,2,5,7,8,9,12 PER LETTER FROM DAVE DANIEL DATED 8/26/21
010-020482-00 | 010-N037A-02600 | 2021-11-05 | EMEPR2144086 |  | 0 | ELECTRICAL INSPECTION BY RALPH BUTHER FOR ITEMS 1,2,3,4,5 PER LETTER FROM DAVE DANIEL DATED 8/26/21
010-020484-00 | 010-J016-10100 | 2019-07-25 | RSWDR1903688 |  | 6580 | Remove existing shingle roof to deck and replace with new felt underlayment, ice barrier membrane at eave, necessary flashings, and new asphalt shingles. Work to comply with RCO chapter 9 & Manufacture installation instructions.
010-020485-00 | 010-J045-11800 | 2023-01-01 |  |  |  | SPL/NWP/VD
010-020485-00 | 010-J045-11800 | 2024-04-26 |  |  |  | POSS ADDNS
010-020485-00 | 010-J045-11800 | 2023-08-08 | MMEPR2333515 |  | 0 | BUILDING PERMIT/PLAN REVIEW: NEWR2308541 ROUGH AND FINISH GAS PLUMBING LICENSE NUMBER: P00697 ¦ SCOPE ITEM: FUEL GAS OR LP GAS
010-020485-00 | 010-J045-11800 | 2023-08-09 | EMLSR2333825 |  | 0 | BUILDING PERMIT/PLAN REVIEW: NEWR2308541 MLS SCOPE: TEMPORARY/FREESTANDING SERVICE (UP TO 200 AMPS DURING CONSTRUCTION)
010-020485-00 | 010-J045-11800 | 2023-09-01 | MMEPR2337323 |  | 0 | BUILDING PERMIT/PLAN REVIEW: NEWR2308541 PERMIT FOR FIREPLACE LICENSE NUMBER: HIC-L00784 ¦ SCOPE ITEM: FACTORY BUILT FIREPLACES (PRE-FAB)
010-020485-00 | 010-J045-11800 | 2023-10-16 | EMEPR2344038 |  | 0 | BUILDING PERMIT/PLAN REVIEW: NEWR2308541 NEW RESIDENTIAL WITH CARRIAGE GARAGE. LOCK BOX CODE IS 1182
010-020485-00 | 010-J045-11800 | 2023-08-08 | PMEPR2333508 |  | 0 | BUILDING PERMIT/PLAN REVIEW: NEWR2308541 NEW BUILD: UNDERGROUND, ROUGH AND FINISH
010-020485-00 | 010-J045-11800 | 2023-09-11 | MMEPR2338542 |  | 0 | BUILDING PERMIT/PLAN REVIEW: NEWR2308541 INSTALL TWO NEW 70,000 BTU HIGH EFF. FURNACES. INSTALL TWO NEW AIR CONDITIONING SYSTEMS AND NEW DUCT WORK THROUGHOUT. INSTALL NEW EXHAUST FANS AND DRYER VENT. LICENSE NUMBER: H01100 ¦ SCOPE ITEM: FURNACES / AIR
010-020485-00 | 010-J045-11800 | 2023-09-01 | MMEPR2337326 |  | 0 | BUILDING PERMIT/PLAN REVIEW: NEWR2308541 PERMIT FOR FIREPLACE LICENSE NUMBER: HIC-L00784 ¦ SCOPE ITEM: FACTORY BUILT FIREPLACES (PRE-FAB)
010-020488-00 | 010-O056F-05300 | 2023-08-28 | ALTR2336521 |  | 10200 | PLAN APPROVAL: FINAL REVIEWED FOR COMPLIANCE UNDER: 2019 RESIDENTIAL CODE OF OHIO USE/OCCUPANCY GROUP: 1, 2, 3 FAMILY DWELLING CONSTRUCTION TYPE: V-B DESCRIPTION OF WORK: ALTER A 2 STORY FRAMED, 1 FAMILY DWELLING BY BUILDING A 24’X 40’ DETACHED
010-020491-00 | 010-R074-05100 | 2024-05-29 | RSWDR2421858 |  | 14300 | REMOVE EXISTING EXTERIOR WALL COVERING SYSTEM AND REPLACE WITH NEW EXTERIOR SIDING OVER AN APPROVED WATER-RESISTIVE BARRIER. WORK TO COMPLY WITH RCO 703.SIDING INFO: STUCCO REPAIRS REMOVE EXISTING SHINGLE ROOF TO DECK AND REPLACE WITH NEW FELT UNDERLAY
010-020493-00 | 010-B031-06200 | 2020-02-19 | RSWDM2001745 |  | 16000 | BUILDING PERMIT TO LAYOVER THE EXISTING ROOF MEMBRANE AT THE REAR OF THE STRUCTURE WITH A NEW MECHANICALLY FASTENED 45 MIL TPO ROOF MEMBRANE ROOFING SYSTEM AND 1” SEPARATION BOARD ALONG WITH NEW PERIMETER AND PENETRATION FLASHINGS ON AN EXISTING MULTI-F
010-020494-00 | 010-I028-03200 | 2024-10-24 | EMEPR2442716 |  | 0 | Building Permit/Plan Review: dmgr2307928 OUTLETS AND LIGHT FIXTURES
010-020502-10 | 010-W034-10500 | 2019-11-14
010-020506-00 | 010-J040-14000 | 2022-06-01 |  |  |  | FOR COMPL OF PORCH AND INT REMOD
010-020506-00 | 010-J040-14000 | 2019-01-11 | PMLSR1900693 |  | 0 | BUILDING PERMIT/PLAN REVIEW: RBLD1809407 REMODEL BATHROOM, REPLACE DRAIN LINES IN BATHROOM AREA, RUN NEW WATER LINES FROM BASEMENT TO BATHROOM . TOILET, SINK, TUB MLS SCOPE: OTHER
010-020506-00 | 010-J040-14000 | 2019-10-29 |  |  |  | RECK FOR COMPL OF PORCH & INT REMODEL
010-020506-00 | 010-J040-14000 | 2019-02-20 |  |  |  | COMP OF PORCH & INT REMODEL
010-020506-00 | 010-J040-14000 | 2019-01-16 | EMEPR1901053 |  | 0 | BUILDING PERMIT/PLAN REVIEW: RBLD1809407 SMOKE ALARMS - BATHROOMS - MISC REPAIRS - REHAB PROJECT WORKING IN BOTH UNITS 1019 & 1019 1/2
010-020506-00 | 010-J040-14000 | 2019-01-11 | EMLSR1900692 |  | 0 | BUILDING PERMIT/PLAN REVIEW: RBLD1809407 MLS SCOPE: OUTLET ADDITIONS/REPLACEMENTS TO AN EXISTING SYSTEM (MAXIMUM OF 5 SAME UNIT)
010-020506-00 | 010-J040-14000 | 2021-11-16 | MMLSR2145448 |  | 0 | MLS SCOPE: REPLACEMENT OF A SINGLE FURNACE LICENSE NUMBER: H00124 ¦ SCOPE ITEM: FURNACES / AIR HANDLERS / RTUS
010-020506-00 | 010-J040-14000 | 2024-01-02 | MMLSR2402085 |  | 0 | MLS SCOPE: REPLACEMENT OF A SINGLE FURNACE LICENSE NUMBER: H00056 ¦ SCOPE ITEM: FURNACES / AIR HANDLERS / RTUS
010-020506-10 | 010-W033-16500 | 2021-04-12
010-020511-00 | 010-H037-09500 | 2021-07-19 | RSWDR2127834 |  | 5000 | REMOVE EXISTING 13 WINDOW(S), 0 DOOR(S) AND REPLACE WITH NEW. WORK TO COMPLY WITH RCO 612, RCO 308, AND RCO 113.6.1 WITH A U VALUE OF 0.35 OR BETTER. REMOVE EXISTING EXTERIOR WALL COVERING SYSTEM AND REPLACE WITH NEW EXTERIOR SIDING OVER AN APPROVED W
010-020513-10 | 010-W016-10700 | 2024-03-15 |  |  |  | **MH TO VOID** PARK CLOSED IN 2019
010-020514-00 | 010-H037-09800 | 2024-02-08 |  |  |  | REHAB COMP
010-020514-00 | 010-H037-09800 | 2025-02-10 |  |  |  | REHAB COMP
010-020514-00 | 010-H037-09800 | 2021-11-04 | MMEPR2143901 |  | 0 | BUILDING PERMIT/PLAN REVIEW: ALTR2142198 NEW DUCTWORK FURNACE AC UNIT NEW GAS LINES ON BOTH UNTS LICENSE NUMBER: H00808
010-020514-00 | 010-H037-09800 | 2022-05-04 |  |  |  | RECHECK FOR REHAB
010-020514-00 | 010-H037-09800 | 2023-06-13 |  |  |  | RECHECK 2024 FOR COMP OF REHAB
010-020514-00 | 010-H037-09800 | 2021-10-28 | PMEPR2142786 |  | 0 | BUILDING PERMIT/PLAN REVIEW: ALTR2142198 1 FULL BATH, WASHER HOOKUP, 2ND FLOOR, ONE 1/2 BATH 1ST FLOOR, KITCHEN SINK, WATER HEATER IN BASEMENT , ON EACH SIDE OF 2 FAMILY HOME.
010-020514-00 | 010-H037-09800 | 2021-10-27 | EMEPR2142724 |  | 0 | BUILDING PERMIT/PLAN REVIEW: ALTR2142198 REWIRE TO CODE BOTH UNIT GFI PANELS GROUND SYSTEM
010-020514-00 | 010-H037-09800 | 2021-10-25 | ALTR2142198 |  | 130000 | PLAN APPROVAL: FINAL REVIEWED FOR COMPLIANCE UNDER: 2019 RESIDENTIAL CODE OF OHIO USE/OCCUPANCY GROUP: 1, 2, 3 FAMILY DWELLING CONSTRUCTION TYPE: V-B DESCRIPTION OF WORK: ALTER A 2 STORY FRAMED, 2 FAMILY DWELLING: SCOPE OF WORK IS TO COMPLETELY
010-020514-00 | 010-H037-09800 | 2021-11-04 | MMEPR2143901 |  | 0 | BUILDING PERMIT/PLAN REVIEW: ALTR2142198 NEW DUCTWORK FURNACE AC UNIT NEW GAS LINES ON BOTH UNTS LICENSE NUMBER: H00808
010-020516-00 | 010-H037-10000 | 2019-10-08 | RSWDR1905166 |  | 6500 | REMOVE EXISTING 24 WINDOW(S), 4 DOOR(S) AND REPLACE WITH NEW. WORK TO COMPLY WITH RCO 612, RCO 308, AND RCO 113.6.1 WITH A U VALUE OF 0.35 OR BETTER.
010-020517-00 | 010-H037-09000 | 2021-01-14 | MMEPR2101024 |  | 0 | Install new gas lines from basement to outside for appliances License Number: P00637 ¦ Scope Item: fuel gas or LP gas
010-020517-00 | 010-H037-09000 | 2020-06-08 |  |  |  | RECHECK 2021 FOR REHAB COMPL
010-020523-00 | 010-H037-08700 | 2023-02-17 |  |  |  | RECHECK FOR REHAB
010-020523-00 | 010-H037-08700 | 2022-05-04 |  |  |  | RECHECK FOR REHAB
010-020523-00 | 010-H037-08700 | 2021-01-20 |  |  |  | COMP OF REHAB
010-020523-00 | 010-H037-08700 | 2020-02-25 | ALTR2002036 |  | 200 | PLAN APPROVAL: FINAL REVIEWED FOR COMPLIANCE UNDER: 2019 RESIDENTIAL CODE OF OHIO USE/OCCUPANCY GROUP: 1, 2, 3 FAMILY DWELLING CONSTRUCTION TYPE: V-B DESCRIPTION OF WORK: ALTER A 1.5 STORY FRAMED, 1 FAMILY DWELLING BY REMOVING FRONT PORCH ROOF.
010-020523-00 | 010-H037-08700 | 2019-10-15 |  |  |  | DEMO/REHAB
010-020523-00 | 010-H037-08700 | 2024-02-08 |  |  |  | DEMO/REHAB
010-020523-00 | 010-H037-08700 | 2025-02-11 |  |  |  | DEMO/REHAB
010-020524-00 | 010-H037-08800 | 2019-01-08 | RSWDR1900079 |  | 5000 | Remove existing shingle roof to deck and replace with new felt underlayment, ice barrier membrane at eave, necessary flashings, and new asphalt shingles. Work to comply with RCO chapter 9 & Manufacture installation instructions.
010-020526-10 | 010-W037-01000 | 2023-06-20 |  |  |  | VALUE CHANGE
010-020526-10 | 010-W037-01000 | 2022-04-12
010-020527-00 | 010-H037-10300 | 2022-09-20 | RSWDR2237725 |  | 10000 | REMOVE EXISTING 15 WINDOW(S), 0 DOOR(S) AND REPLACE WITH NEW. WORK TO COMPLY WITH RCO 612, RCO 308, AND RCO 113.6.1 WITH A U VALUE OF 0.35 OR BETTER.
010-020527-00 | 010-H037-10300 | 2022-04-26 | MMEPR2217004 |  | 0 | NEW GAS HOUSE LINE TO FURNACE. LICENSE NUMBER: P00490 ¦ SCOPE ITEM: FUEL GAS OR LP GAS
010-020528-00 | 010-H037-10400 | 2024-08-06 | RSWDR2431571 |  | 12332 | REMOVE EXISTING 9 WINDOW(S), 0 DOOR(S) AND REPLACE WITH NEW. WORK TO COMPLY WITH RCO 612, RCO 308, AND RCO 113.6.1 WITH A U VALUE OF 0.35 OR BETTER.WINDOWS INFO: ADDISON LITE 8 - DOUBLE HUNG COLOR: INTERIOR WHITE > EXTERIOR WHITE CONFIGURATION: STANDARD
010-020531-00 | 010-H037-10700 | 2022-08-18 | DMGR2233425 |  | 20000 | PLAN APPROVAL: FINAL REVIEWED FOR COMPLIANCE UNDER: 2019 RESIDENTIAL CODE OF OHIO DESCRIPTION OF WORK: REPAIR DUE TO FIRE DAMAGE. SCOPE OF WORK TO INCLUDE REMOVE/REPLACE DAMAGED FLOOR JOISTS AND WALL STUDS IN KITCHEN, REMOVE ALL MATERIAL TO STUDS AS
010-020531-00 | 010-H037-10700 | 2022-09-08 | EMEPR2236294 |  | 0 | DMGR2233425 REWIRE KITCHEN AND BATHROOM
010-020531-00 | 010-H037-10700 | 2019-07-20 | MMLSR1914219 |  | 0 | MLS Scope: Replacement of a Single Furnace License Number: H00014 ¦ Scope Item: furnaces / air handlers / RTUs
010-020531-00 | 010-H037-10700 | 2021-06-07 |  |  |  | TOT REHAB
010-020531-00 | 010-H037-10700 | 2022-09-08 | PMEPR2236296 |  | 0 | DMGR2233425 REPLACE PLUMBING WITH NEW LINES
010-020531-00 | 010-H037-10700 | 2023-05-05 |  |  |  | RECK 24 FOR FIRE REPAIR
010-020534-00 | 010-H037-11000 | 2021-09-27 | RSWDR2138147 |  | 6246 | Remove existing shingle roof to deck and replace with new felt underlayment, ice barrier membrane at eave, necessary flashings, and new asphalt shingles. Work to comply with RCO chapter 9 & Manufacture installation instructions.
010-020534-00 | 010-H037-11000 | 2020-01-14 | EMEPR2000938 |  | 0 | BUILDING PERMIT/PLAN REVIEW: ALTR1912815 INSTALL CIRCUIT FOR DETACHED GARAGE
010-020534-00 | 010-H037-11000 | 2022-02-18 | EMEPR2207829 |  | 0 | 100 AMP SERVICE REPLACEMENT, INCLUDING GROUNDING. $6350.12
010-020534-00 | 010-H037-11000 | 2019-12-28 | PMEPR1926847 |  | 0 | BUILDING PERMIT/PLAN REVIEW: ALTR1912815 INSTALL DRAIN AND WATER LINES FOR ONE BATHROOM AND ONE KITCHEN.
010-020534-00 | 010-H037-11000 | 2019-11-19 | ALTR1912298 |  | 10000 | PLAN APPROVAL: FINAL REVIEWED FOR COMPLIANCE UNDER: 2019 RESIDENTIAL CODE OF OHIO USE/OCCUPANCY GROUP: 1, 2, 3 FAMILY DWELLING CONSTRUCTION TYPE: V-B DESCRIPTION OF WORK: ALTER A 2 STORY FRAMED, 1 FAMILY DWELLING BY BUILDING A 20’X20’ DETACHED G
010-020534-00 | 010-H037-11000 | 2019-12-03 | ALTR1912815 |  | 60000 | PLAN APPROVAL: FINAL REVIEWED FOR COMPLIANCE UNDER: 2019 RESIDENTIAL CODE OF OHIO USE/OCCUPANCY GROUP: 1, 2, 3 FAMILY DWELLING CONSTRUCTION TYPE: V-B DESCRIPTION OF WORK: ALTER A 2 STORY FRAMED, 1 FAMILY DWELLING: SCOPE OF WORK IS TO RENOVATE TH
010-020535-00 | 010-H037-11100 | 2023-01-20 | PMLSR2304318 |  | 0 | MLS Scope: Water Heater Replacement
010-020535-00 | 010-H037-11100 | 2019-11-05 | ALTR1911708 |  | 10000 | ALTER A 2 STORY FRAMED, 1 FAMILY DWELLING BY BUILDING A 20’ X 20’ DETACHED GARAGE IN THE REAR YARD OF THE HOUSE. FRAMING AND HEADERS WILL BE INSTALLED AND SIZED PER PLAN. TRUSS DRAWINGS AND LVL CUT SHEETS WILL BE ON SITE BY TIME OF INSPECTION. ELECTRICAL
010-020535-00 | 010-H037-11100 | 2019-12-11 | DECKR1913204 |  | 4000 | PLAN APPROVAL: FINAL REVIEWED FOR COMPLIANCE UNDER: 2019 RESIDENTIAL CODE OF OHIO USE/OCCUPANCY GROUP: 1, 2, 3 FAMILY DWELLING CONSTRUCTION TYPE: V-B DESCRIPTION OF WORK: ALTER A 2 STORY FRAMED, 1 FAMILY DWELLING BY BUILDING A 10’X20’ FREE –STAN
010-020535-00 | 010-H037-11100 | 2020-01-14 | EMEPR2000940 |  | 0 | BUILDING PERMIT/PLAN REVIEW: ALTR1911708 KITCHEN AND BATH REMODEL AND INSTALL POWER FOR A DETACHED GARAGE RE-DEVICE HOUSE
010-020537-00 | 010-H038-00100 | 2022-05-05 |  |  |  | RECHECK FOR REHAB
010-020537-00 | 010-H038-00100 | 2021-06-07 |  |  |  | TOT REHAB
010-020537-00 | 010-H038-00100 | 2023-09-15 | RSWDR2339331 |  | 6066 | Remove existing shingle roof to deck and replace with new felt underlayment, ice barrier membrane at eave, necessary flashings, and new asphalt shingles. Work to comply with RCO chapter 9 & Manufacture installation instructions.
010-020538-00 | 010-H038-00200 | 2024-06-18 | MMEPR2425041 |  | 0 | HVAC GAS PIPE INSPECTION LICENSE NUMBER: HO9999
010-020538-00 | 010-H038-00200 | 2023-11-07 | MMEPR2347218 |  | 0 | BUILDING PERMIT/PLAN REVIEW: ALTR2311931 ONE NEW VENT, FROM BASEMENT UP THROUGH KITCHEN TO UPSTAIRS LICENSE NUMBER: HO9999
010-020538-00 | 010-H038-00200 | 2023-11-07 | MMEPR2347218 |  | 0 | BUILDING PERMIT/PLAN REVIEW: ALTR2311931 ONE NEW VENT, FROM BASEMENT UP THROUGH KITCHEN TO UPSTAIRS LICENSE NUMBER: HO9999
010-020538-00 | 010-H038-00200 | 2024-06-18 | MMEPR2425041 |  | 0 | HVAC GAS PIPE INSPECTION LICENSE NUMBER: HO9999
010-020538-00 | 010-H038-00200 | 2023-11-07 | MMEPR2347218 |  | 0 | BUILDING PERMIT/PLAN REVIEW: ALTR2311931 ONE NEW VENT, FROM BASEMENT UP THROUGH KITCHEN TO UPSTAIRS LICENSE NUMBER: HO9999
010-020538-00 | 010-H038-00200 | 2021-09-15 | RSWDR2136490 |  | 5000 | REMOVE EXISTING SHINGLE ROOF TO DECK AND REPLACE WITH NEW FELT UNDERLAYMENT, ICE BARRIER MEMBRANE AT EAVE, NECESSARY FLASHINGS, AND NEW ASPHALT SHINGLES. WORK TO COMPLY WITH RCO CHAPTER 9 & MANUFACTURE INSTALLATION INSTRUCTIONS.
010-020538-00 | 010-H038-00200 | 2021-10-03 | MMEPR2139046 |  | 0 | REPLACEMENT REPLACE FURNACE & A/C & ALL DUCT WORK IN BASEMENT ONLY LICENSE NUMBER: H00806 ¦ SCOPE ITEM: AIR CONDITIONING (INCLUDING CONDENSERS, EVAPORATORS, COMPRESSORS)
010-020538-00 | 010-H038-00200 | 2021-10-20 | ALTR2141584 |  | 12000 | PLAN APPROVAL: FINAL REVIEWED FOR COMPLIANCE UNDER: 2019 RESIDENTIAL CODE OF OHIO DESCRIPTION OF WORK: ALTER A 2 STORY FRAME, 1 FAMILY DWELLING FULL BASEMENT, UNFINISHED, RESIDENCE BY REPAIRING EXISTING 7’X20’ COVERED FRONT PORCH WITH NEW COLUMN
010-020538-00 | 010-H038-00200 | 2022-01-20 | EMEPR2204119 |  | 0 | BUILDING PERMIT/PLAN REVIEW: ALTR2141584 NEW SERVICE & PARTIAL REWIRE PER PLANS.
010-020538-00 | 010-H038-00200 | 2022-12-05 |  |  |  | RESHINGLE
010-020538-00 | 010-H038-00200 | 2023-05-08 | PMEPR2318974 |  | 0 | BUILDING PERMIT/PLAN REVIEW: ALTR2311931 ALL NEW PLUMBING THROUGHOUT, NEW LINES AND VENT STACK, DISPOSAL, DISHWASHER AND TANK
010-020538-00 | 010-H038-00200 | 2023-05-08 | PMEPR2318974 |  | 0 | BUILDING PERMIT/PLAN REVIEW: ALTR2311931 ALL NEW PLUMBING THROUGHOUT, NEW LINES AND VENT STACK, DISPOSAL, DISHWASHER AND TANK
010-020538-00 | 010-H038-00200 | 2023-03-17 | ALTR2311931 |  | 14000 | PLAN APPROVAL: FINAL REVIEWED FOR COMPLIANCE UNDER: 2019 RESIDENTIAL CODE OF OHIO DESCRIPTION OF WORK: ALTER A 2 STORY FRAME, 1 FAMILY DWELLING FULL BASEMENT, UNFINISHED, RESIDENCE BY REPAIRING EXISTING 7’X20’ COVERED FRONT PORCH WITH NEW COLUMN
010-020538-00 | 010-H038-00200 | 2022-05-05 |  |  |  | RECHECK FOR RESHINGLE, HVAC, OP
010-020539-00 | 010-H038-00300 | 2021-04-27 | DMGR2115044 |  | 3000 | NO CHANGE OF USE. NEW DRYWALL, INSULATION AND RAFTERS IN FIRE DAMAGED PORTION OF THE SECOND FLOOR OF THE HOUSE. EXISTING EXTERIOR WALLS AND INTERIOR WALLS TO REMAIN. NEW SMOKE DETECTORS AND CARBON MONOXIDE DETECTORS. COMPLETION OF THE WORK DESCRIBED O
010-020539-00 | 010-H038-00300 | 2024-02-26 |  |  |  | REHAB COMP
010-020539-00 | 010-H038-00300 | 2023-09-19 | RSWDR2339788 |  | 25000 | REMOVE EXISTING 15 WINDOW(S), 5 DOOR(S) AND REPLACE WITH NEW. WORK TO COMPLY WITH RCO 612, RCO 308, AND RCO 113.6.1 WITH A U VALUE OF 0.35 OR BETTER.WINDOWS INFO: REPLACE EXISITING WINDOWS WITH VINYL WINDOWS. DOORS INFO: REPLACE 3 EXISTING DOORS ON HOUS
010-020541-00 | 010-H038-00500 | 2021-11-12 | RSWDR2145051 |  | 1300 | REMOVE EXISTING EXTERIOR WALL COVERING SYSTEM AND REPLACE WITH NEW EXTERIOR SIDING OVER AN APPROVED WATER-RESISTIVE BARRIER. WORK TO COMPLY WITH RCO 703. SIDING INFO: REPLACING OLD SIDING.
010-020542-00 | 010-H038-00600 | 2019-04-23 | RSWDR1901707 |  | 1600 | Remove existing 4 window(s), 0 door(s) and replace with new. Work to comply with RCO 612, RCO 308, and RCO 113.6.1 with a U Value of 0.35 or Better.Windows Info: 4 windows
010-020542-10 | 010-W034-04000 | 2019-04-03
010-020544-00 | 010-H037-07200 | 2019-01-07 | ALTR1900112 |  | 40000 | ALTER TWO STORY TWO FAMILY DWELLING BY REPLACING FRONT COVERED PORCH FOR BOTH UNITS AND PERFORM INTERIOR RENOVATION IN UNIT 522. SEPARATE MEP PERMITS REQUIRED. ***COMPLETION OF THE WORK DESCRIBED ON THIS PERMIT, INCLUDING ALL REQUIRED INSPECTIONS A
010-020544-00 | 010-H037-07200 | 2019-02-19 | EMEPR1903163 |  | 0 | BUILDING PERMIT/PLAN REVIEW: ALTR1900112 REPLACE SERVICE WIRES AND PANEL. REPLACE OLD WORKED-IN KITCHEN CIRCUITS IN UNIT 524. REWIRE ENTIRE UNIT OF 522.
010-020544-00 | 010-H037-07200 | 2019-01-22 | MMEPR1901377 |  | 0 | BUILDING PERMIT/PLAN REVIEW: ALTR1900112 HVAC PER PLANS LICENSE NUMBER: H00835 COMPLETION OF THE WORK DESCRIBED ON THIS PERMIT DOES NOT COMPLY BUILDING ORDER #VIOL1800171 OR ANY OTHER BUILDING ORDER ASSOCIATED WITH THIS PARCEL.
010-020544-00 | 010-H037-07200 | 2019-03-18 | MMEPR1905004 |  | 0 | BUILDING PERMIT/PLAN REVIEW: ALTR1900112 INSTALL GAS PIPING FOR NEW FURNACE AND WATER HEATER LICENSE NUMBER: P00126 COMPLETION OF THE WORK DESCRIBED ON THIS PERMIT DOES NOT COMPLY BUILDING ORDER #VIOL1800171 OR ANY OTHER BUILDING ORDER ASSOCIATED WI
010-020544-00 | 010-H037-07200 | 2019-02-28 | PMEPR1903846 |  | 0 | BUILDING PERMIT/PLAN REVIEW: ALTR1900112 INSTALL WASTE VENT AND WATER FOR BATH AND A HALF WITH KITCHEN AND LAUNDRY COMPLETION OF THE WORK DESCRIBED ON THIS PERMIT DOES NOT COMPLY BUILDING ORDER # VIOL1800171 OR ANY OTHER BUILDING ORDER ASSOCIATED WI
010-020544-00 | 010-H037-07200 | 2019-07-19 |  |  |  | TOT INT/EXT REHAB
010-020544-00 | 010-H037-07200 | 2019-01-07 | ALTR1900112 |  | 40000 | ALTER TWO STORY TWO FAMILY DWELLING BY REPLACING FRONT COVERED PORCH FOR BOTH UNITS AND PERFORM INTERIOR RENOVATION IN UNIT 522. SEPARATE MEP PERMITS REQUIRED. ***COMPLETION OF THE WORK DESCRIBED ON THIS PERMIT, INCLUDING ALL REQUIRED INSPECTIONS A
010-020544-00 | 010-H037-07200 | 2019-02-19 | EMEPR1903163 |  | 0 | BUILDING PERMIT/PLAN REVIEW: ALTR1900112 REPLACE SERVICE WIRES AND PANEL. REPLACE OLD WORKED-IN KITCHEN CIRCUITS IN UNIT 524. REWIRE ENTIRE UNIT OF 522.
010-020544-00 | 010-H037-07200 | 2019-01-22 | MMEPR1901377 |  | 0 | BUILDING PERMIT/PLAN REVIEW: ALTR1900112 HVAC PER PLANS LICENSE NUMBER: H00835 COMPLETION OF THE WORK DESCRIBED ON THIS PERMIT DOES NOT COMPLY BUILDING ORDER #VIOL1800171 OR ANY OTHER BUILDING ORDER ASSOCIATED WITH THIS PARCEL.
010-020544-00 | 010-H037-07200 | 2019-03-18 | MMEPR1905004 |  | 0 | BUILDING PERMIT/PLAN REVIEW: ALTR1900112 INSTALL GAS PIPING FOR NEW FURNACE AND WATER HEATER LICENSE NUMBER: P00126 COMPLETION OF THE WORK DESCRIBED ON THIS PERMIT DOES NOT COMPLY BUILDING ORDER #VIOL1800171 OR ANY OTHER BUILDING ORDER ASSOCIATED WI
010-020544-00 | 010-H037-07200 | 2019-02-28 | PMEPR1903846 |  | 0 | BUILDING PERMIT/PLAN REVIEW: ALTR1900112 INSTALL WASTE VENT AND WATER FOR BATH AND A HALF WITH KITCHEN AND LAUNDRY COMPLETION OF THE WORK DESCRIBED ON THIS PERMIT DOES NOT COMPLY BUILDING ORDER # VIOL1800171 OR ANY OTHER BUILDING ORDER ASSOCIATED WI
010-020544-00 | 010-H037-07200 | 2024-04-15 |  |  |  | POSS NC
010-020544-00 | 010-H037-07200 | 2025-02-11 |  |  |  | POSS NC
010-020544-00 | 010-H037-07200 | 2024-01-01 |  |  |  | SPL/NWP/VD
010-020545-00 | 010-H037-07300 | 2021-11-03 | PMLSR2143793 |  | 0 | MLS SCOPE: WATER HEATER REPLACEMENT
010-020546-00 | 010-H037-07600 | 2020-11-18 | RSWDR2006036 |  | 8000 | REMOVE EXISTING SHINGLE ROOF TO DECK AND REPLACE WITH NEW FELT UNDERLAYMENT, ICE BARRIER MEMBRANE AT EAVE, NECESSARY FLASHINGS, AND NEW ASPHALT SHINGLES. WORK TO COMPLY WITH RCO CHAPTER 9 & MANUFACTURE INSTALLATION INSTRUCTIONS.
010-020553-00 | 010-J048-05800 | 2020-03-12 | RSWDR2000952 |  | 8800 | REMOVE EXISTING 14 WINDOW(S), 2 DOOR(S) AND REPLACE WITH NEW. WORK TO COMPLY WITH RCO 612, RCO 308, AND RCO 113.6.1 WITH A U VALUE OF 0.35 OR BETTER. REMOVE EXISTING SHINGLE ROOF TO DECK AND REPLACE WITH NEW FELT UNDERLAYMENT, ICE BARRIER MEMBRANE AT E
010-020554-00 | 010-H060-02200 | 2019-10-29 |  |  |  | RECK REHAB OR DEMO
010-020554-00 | 010-H060-02200 | 2021-01-22 |  |  |  | DEMO OR REHAB
010-020554-00 | 010-H060-02200 | 2022-08-19 |  |  |  | DEMO OR REHAB
010-020554-00 | 010-H060-02200 | 2023-02-17 |  |  |  | DEMO OR REHAB
010-020554-00 | 010-H060-02200 | 2025-02-11 |  |  |  | DEMO/REHAB
010-020554-00 | 010-H060-02200 | 2024-03-19 | 1 |  |  | DEMO/REHAB
010-020556-10 | 010-W034-03500 | 2021-04-19 |  |  |  | CHK FOR STATUS, CONDITION, & VALUE
010-020556-10 | 010-W034-03500 | 2021-04-19 |  |  |  | REVIEW AFFIDAVIT OF MANUF HOME PARK OPERATOR ESTIMATE OF VALUE
010-020556-10 | 010-W034-03500 | 2021-07-28
010-020557-00 | 010-J014-12700 | 2022-08-09 | MMLSR2232145 |  | 0 | MLS SCOPE: REPLACEMENT OF A SINGLE A/C UNIT OR HEAT PUMP LICENSE NUMBER: H00150 ¦ SCOPE ITEM: AIR CONDITIONING (INCLUDING CONDENSERS, EVAPORATORS, COMPRESSORS)
010-020557-00 | 010-J014-12700 | 2023-07-03 | MMLSR2327501 |  | 0 | MLS Scope: Replacement of a Single Furnace License Number: H00150 ¦ Scope Item: furnaces / air handlers / RTUs
010-020558-00 | 010-J014-12800 | 2022-10-19 | RSWDR2242099 |  | 6750 | REMOVE EXISTING SHINGLE ROOF TO DECK AND REPLACE WITH NEW FELT UNDERLAYMENT, ICE BARRIER MEMBRANE AT EAVE, NECESSARY FLASHINGS, AND NEW ASPHALT SHINGLES. WORK TO COMPLY WITH RCO CHAPTER 9 & MANUFACTURE INSTALLATION INSTRUCTIONS.ROOF INFO: REPLACEMENT OF
010-020558-00 | 010-J014-12800 | 2020-06-19 | MMLSR2011970 |  | 0 | MLS SCOPE: REPLACEMENT OF A SINGLE FURNACE, A/C AND/OR HEAT PUMP LICENSE NUMBER: H00434 ¦ SCOPE ITEM: AIR CONDITIONING (INCLUDING CONDENSERS, EVAPORATORS, COMPRESSORS) LICENSE NUMBER: H00434 ¦ SCOPE ITEM: FURNACES / AIR HANDLERS / RTUS
010-020558-00 | 010-J014-12800 | 2024-07-16 | ALTR2429219 |  | 12000 | Plan Approval: Final Reviewed For Compliance Under: 2019 Residential Code Of Ohio Use/Occupancy Group: 1, 2, 3 Family Dwelling Construction Type: V-B Description Of Work: Alter a 1.5 Story Framed, 1 Family Dwelling by installing 12 SettleStop Fl
010-020559-00 | 010-B008-08000 | 2023-12-06 | RSWDR2350730 |  | 350 | Remove existing 0 window(s), 1 door(s) and replace with new. Work to comply with RCO 612, RCO 308, and RCO 113.6.1 with a U Value of 0.35 or Better. Doors Info: GARAGE MAN DOOR
010-020559-00 | 010-B008-08000 | 2024-08-15 | PMLSR2433186 |  | 0 | MLS Scope: Water Heater Replacement
010-020559-00 | 010-B008-08000 | 2021-03-04 | DMGR2107696 |  | 55000 | Plan Approval: Final Reviewed For Compliance Under: 2019 Residential Code Of Ohio Use/Occupancy Group: 1, 2, 3 Family Dwelling Construction Type: V-B Description Of Work: Alter a 2 Story Framed, 1 Family Dwelling by repairing damage from vehicle
010-020559-00 | 010-B008-08000 | 2021-06-09 | EMEPR2121462 |  | 0 | Building Permit/Plan Review: DMGR2107696 Receptacle and lighting wiring per original drawings attached to building permit DMGR2107696
010-020561-00 | 010-B035-02800 | 2024-05-14 | RSWDR2419551 |  | 14727 | Remove existing shingle roof to deck and replace with new felt underlayment, ice barrier membrane at eave, necessary flashings, and new asphalt shingles. Work to comply with RCO chapter 9 & Manufacture installation instructions.Roof Info: Removing Slate
010-020561-00 | 010-B035-02800 | 2023-11-22 | RSWDR2349213 |  | 13800 | Remove existing exterior wall covering system and replace with new exterior siding over an approved water-resistive barrier. Work to comply with RCO 703. Remove existing shingle roof to deck and replace with new felt underlayment, ice barrier membrane
010-020562-00 | 010-A056-03700 | 2024-11-19 | PMLSR2445916 |  | 0 | MLS Scope: Gas Water Heater Replacement
010-020563-10 | 010-W050-02100 | 2025-04-15 |  |  |  | CHK FOR STATUS, CONDITION, & VALUE
010-020563-10 | 010-W050-02100 | 2025-05-12
010-020563-10 | 010-W050-02100 | 2025-04-15 |  |  |  | REVIEW AFFIDAVIT OF MANUF HOME PARK OPERATOR ESTIMATE OF VALUE
010-020563-10 | 010-W050-02100 | 2022-12-23
010-020563-10 | 010-W050-02100 | 2019-10-02
010-020566-00 | 010-B014-00600 | 2019-07-30 | PMLSR1915032 |  | 0 | MLS Scope: Water Heater Replacement
010-020566-00 | 010-B014-00600 | 2022-01-10 | MMLSR2202804 |  | 0 | MLS SCOPE: REPLACEMENT OF A SINGLE FURNACE LICENSE NUMBER: H00150 ¦ SCOPE ITEM: FURNACES / AIR HANDLERS / RTUS
010-020566-00 | 010-B014-00600 | 2023-08-16 | EMEPR2334664 |  | 0 | Replace meter base and add grounding.
010-020566-10 | 010-W050-01300 | 2024-12-09
010-020566-10 | 010-W050-01300 | 2023-04-21 |  |  |  | CHK FOR STATUS, CONDITION, & VALUE. AFFIDAVIT STATES VALUE $10500
010-020566-10 | 010-W050-01300 | 2023-05-01
010-020566-10 | 010-W050-01300 | 2023-04-21 |  |  |  | REVIEW AFFIDAVIT OF MANUF HOME PARK OPERATOR ESTIMATE OF VALUE
010-020569-00 | 010-R059-02300 | 2020-12-22 | RSWDR2006565 |  | 24623 | REMOVE EXISTING 21 WINDOW(S), 0 DOOR(S) AND REPLACE WITH NEW. WORK TO COMPLY WITH RCO 612, RCO 308, AND RCO 113.6.1 WITH A U VALUE OF 0.35 OR BETTER.
010-020569-00 | 010-R059-02300 | 2020-08-14 | MMLSR2016626 |  | 0 | MLS SCOPE: REPLACEMENT OF A SINGLE A/C UNIT OR HEAT PUMP LICENSE NUMBER: H00855 ¦ SCOPE ITEM: AIR CONDITIONING (INCLUDING CONDENSERS, EVAPORATORS, COMPRESSORS)
010-020569-00 | 010-R059-02300 | 2024-09-19 | MMLSR2438130 |  | 0 | MLS Scope: Replacement of a Single Furnace, A/C and/or Heat Pump License Number: H01005 ¦ Scope Item: air conditioning (including condensers, evaporators, compressors)
010-020569-10 | 010-W037-01200 | 2022-04-12
010-020569-10 | 010-W037-01200 | 2023-06-20 |  |  |  | VALUE CHANGE
010-020572-00 | 010-H069-05700 | 2019-01-15 | RSWDR1900163 |  | 7900 | Remove existing 13 window(s), 1 door(s) and replace with new. Work to comply with RCO 612, RCO 308, and RCO 113.6.1 with a U Value of 0.35 or Better.Windows Info: 13 CUSTOM VINYL REPLACEMENT WINDOWS ON 2ND FLOOR. NO STRUCTURAL ALTERATIONS Doors Info: RE
010-020572-00 | 010-H069-05700 | 2021-04-30 | ALTR2115728 |  | 10000 | PLAN APPROVAL: FINAL REVIEWED FOR COMPLIANCE UNDER: 2019 RESIDENTIAL CODE OF OHIO USE/OCCUPANCY GROUP: 1, 2, 3 FAMILY DWELLING CONSTRUCTION TYPE: V-B DESCRIPTION OF WORK: ALTER A 2 STORY FRAMED, 1 FAMILY DWELLING BY BUILDING A 20’X24’ WOOD FRAME
010-020573-10 | 010-W010-04300 | 2022-07-27
010-020573-10 | 010-W010-04300 | 2023-09-07
010-020573-10 | 010-W010-04300 | 2023-06-20 |  |  |  | VALUE CHANGE
010-020573-10 | 010-W010-04300 | 2024-12-10
010-020574-00 | 010-I045-04900 | 2021-09-10 | EMEPR2135942 |  | 0 | ADDN
010-020574-00 | 010-I045-04900 | 2021-05-18 | PMEPR2118235 |  | 0 | BUILDING PERMIT/PLAN REVIEW: NEWR2102705 PLUMBING PER DRAWING
010-020574-00 | 010-I045-04900 | 2019-10-30 | EMLSR1922283 |  | 0 | TEMPORARY/FREESTANDING SERVICE (UP TO 200 AMPS DURING CONSTRUCTION)
010-020574-00 | 010-I045-04900 | 2021-05-18 | MMEPR2118248 |  | 0 | BUILDING PERMIT/PLAN REVIEW: NEWR2102705 PER DRAWING LICENSE NUMBER: P00217 ¦ SCOPE ITEM: FUEL GAS OR LP GAS
010-020574-00 | 010-I045-04900 | 2019-02-20 |  |  | 290000 | RECK FOR DWLG
010-020574-00 | 010-I045-04900 | 2021-06-16 | MMEPR2122833 |  | 0 | BUILDING PERMIT/PLAN REVIEW: NEWR2102705 IMPLEMENT HVAC SYSTEN NEW STRUCTURE LICENSE NUMBER: H01044
010-020575-10 | 010-W049-06800 | 2019-04-03
010-020576-00 | 010-H003-03600 | 2019-12-02 | RSWDR1906157 |  | 20313 | REMOVE EXISTING 12 WINDOW(S), 0 DOOR(S) AND REPLACE WITH NEW. WORK TO COMPLY WITH RCO 612, RCO 308, AND RCO 113.6.1 WITH A U VALUE OF 0.35 OR BETTER.WINDOWS INFO: 2 FIXED UNITS ON EAST TO REMAIN AS WELL AS LAUNDRY BUMP OUT AREA APPROVED PER COA IV-19
010-020578-00 | 010-H003-03800 | 2021-03-19 | MMEPR2109714 |  | 0 | Install Natural gas furnace with matching air conditioners. Attach to existing ducts, gas line and line voltages. License Number: H00267 ¦ Scope Item: furnaces / air handlers / RTUs
010-020578-00 | 010-H003-03800 | 2023-09-27 | RSWDR2341140 |  | 5000 | Remove existing shingle roof to deck and replace with new felt underlayment, ice barrier membrane at eave, necessary flashings, and new asphalt shingles. Work to comply with RCO chapter 9 & Manufacture installation instructions.Roof Info: Tear of shingle
010-020579-00 | 010-R072-03000 | 2023-01-30 | MMLSR2305519 |  | 0 | MLS Scope: Replacement of a Single Furnace License Number: H00381 ¦ Scope Item: furnaces / air handlers / RTUs
010-020579-00 | 010-R072-03000 | 2021-11-10 | RSWDR2144612 |  | 10400 | REMOVE EXISTING SHINGLE ROOF TO DECK AND REPLACE WITH NEW FELT UNDERLAYMENT, ICE BARRIER MEMBRANE AT EAVE, NECESSARY FLASHINGS, AND NEW ASPHALT SHINGLES. WORK TO COMPLY WITH RCO CHAPTER 9 & MANUFACTURE INSTALLATION INSTRUCTIONS.
010-020581-10 | 010-W037-02300 | 2023-04-27
010-020581-10 | 010-W037-02300 | 2025-03-19
010-020585-00 | 010-R055-00800 | 2019-06-27 | RSWDR1903155 |  | 9500 | REMOVE EXISTING SHINGLE ROOF TO DECK AND REPLACE WITH NEW FELT UNDERLAYMENT, ICE BARRIER MEMBRANE AT EAVE, NECESSARY FLASHINGS, AND NEW ASPHALT SHINGLES. WORK TO COMPLY WITH RCO CHAPTER 9 & MANUFACTURE INSTALLATION INSTRUCTIONS.ROOF INFO: TEAROFF SHINGLE
010-020585-00 | 010-R055-00800 | 2019-07-23 | RSWDR1903647 |  | 8551 | REMOVE EXISTING SHINGLE ROOF TO DECK AND REPLACE WITH NEW FELT UNDERLAYMENT, ICE BARRIER MEMBRANE AT EAVE, NECESSARY FLASHINGS, AND NEW ASPHALT SHINGLES. WORK TO COMPLY WITH RCO CHAPTER 9 & MANUFACTURE INSTALLATION INSTRUCTIONS.
010-020592-00 | 010-D032-09300 | 2022-10-21 | EMEPC2242588 |  | 0 | STATUS CHANGE: 10/25/2022 - REFER TO EMEPC2241933 INSTALL POWER FOR SMALL CELL TOWER WITH METER BASE AND DISCONNECT
010-020592-00 | 010-D032-09300 | 2019-02-08 | PMEPC1902654 |  | 0 | BUILDING PERMIT/PLAN REVIEW: ALTC1801584 VENT MOP SINK
010-020592-00 | 010-D032-09300 | 2022-10-18 | EMEPC2241933 |  | 0 | INSTALL POWER FOR SMALL CELL TOWER WITH METER BASE AND DISCONNECT
010-020592-00 | 010-D032-09300 | 2019-10-11 | EMEPC1920815 |  | 0 | BUILDING PERMIT/PLAN REVIEW: ALTC1801584 INSTALL EXIT LIGHTS AND MINOR REPAIRS PER DRAWINGS
010-020592-00 | 010-D032-09300 | 2019-01-01 |  |  |  | SPL/NWP/VD
010-020592-00 | 010-D032-09300 | 2019-01-01 |  |  |  | SPL_NWP_VD
010-020593-00 | 010-J039-02600 | 2019-05-24 | MMLSR1909973 |  | 0 | MLS SCOPE: REPLACEMENT OF A SINGLE FURNACE, A/C AND/OR HEAT PUMP LICENSE NUMBER: H00855 ¦ SCOPE ITEM: AIR CONDITIONING (INCLUDING CONDENSERS, EVAPORATORS, COMPRESSORS) LICENSE NUMBER: H00855 ¦ SCOPE ITEM: FURNACES / AIR HANDLERS / RTUS
010-020594-00 | 010-B018-13400 | 2020-06-10 | PMLSR2011136 |  | 0 | MLS SCOPE: WATER HEATER REPLACEMENT
010-020594-00 | 010-B018-13400 | 2023-10-06 | RSWDR2342644 |  | 3330 | Remove existing shingle roof to deck and replace with new felt underlayment, ice barrier membrane at eave, necessary flashings, and new asphalt shingles. Work to comply with RCO chapter 9 & Manufacture installation instructions.Roof Info: Shingle tear of
010-020595-10 | 010-W016-09300 | 2024-03-15 |  |  |  | **MH TO VOID** PARK CLOSED 2019
010-020598-00 | 010-J010-05300 | 2020-02-04 | EMEPR2002515 |  | 0 | **NO DRYWALL TO BE REMOVED REQUIRING BUILDING PERMIT** REWIRE HOUSE AND SERVICE
010-020598-00 | 010-J010-05300 | 2019-01-25 |  |  |  | DEMO/REHAB, DWLG BOARDED UP
010-020598-00 | 010-J010-05300 | 2021-03-04 |  |  |  | RECHECK FOR COMPL OF REHAB INT/EXT
010-020598-00 | 010-J010-05300 | 2020-03-08 | MMEPR2005010 |  | 0 | BUILDING PERMIT/PLAN REVIEW: ALTR2002051 INSTALL TRANE RUNTRU 90+ FURNACE AND CONDENSER IN EACH SIDE OF 795-797 MILLER AVE 2 FAMILY DWELLING. FURNACES WILL BE CONNECTED TO EXISTING WALL STACK AND DUCT WORK. REFRIGERANT PIPING WILL BE CONNECTED FROM INDO
010-020598-00 | 010-J010-05300 | 2020-03-12 | MMEPR2005404 |  | 0 | BUILDING PERMIT/PLAN REVIEW: ALTR2002051 GAS PIPING TO FURNACE, STOVE AND WATER HEATER LICENSE NUMBER: P00112 ¦ SCOPE ITEM: FUEL GAS OR LP GAS
010-020598-00 | 010-J010-05300 | 2020-03-12 | PMEPR2005403 |  | 0 | BUILDING PERMIT/PLAN REVIEW: ALTR2002051 REPLACE EXISTING WASTES,VENTS AND WATER LINES TO SUPPLY A BATHTUB, LAV, TOILET, KITCHEN SINK AND WATER HEATER FOR 795 AND 797 SIDES
010-020598-00 | 010-J010-05300 | 2020-02-04 | EMEPR2002516 |  | 0 | **NO DRYWALL TO BE REMOVED REQUIRING BUILDING PERMIT** REWIRE HOUSE AND SERVICE
010-020598-00 | 010-J010-05300 | 2019-09-16 |  |  |  | REHAB OR DEMO
010-020601-00 | 010-J051-01200 | 2021-01-25 | RSWDR2102635 |  | 13799 | Remove existing shingle roof to deck and replace with new felt underlayment, ice barrier membrane at eave, necessary flashings, and new asphalt shingles. Work to comply with RCO chapter 9 & Manufacture installation instructions.Roof Info: Shingle tear of
010-020601-10 | 010-W050-03900 | 2024-03-13
010-020602-00 | 010-D042-02100 | 2022-02-28 | MMLSR2208844 |  | 0 | MLS SCOPE: REPLACEMENT OF A SINGLE FURNACE LICENSE NUMBER: H00425 ¦ SCOPE ITEM: FURNACES / AIR HANDLERS / RTUS
010-020603-10 | 010-W033-14600 | 2025-02-04
010-020609-00 | 010-J012-06000 | 2022-07-11 | DECKR2227808 |  | 3000 | PLAN APPROVAL: FINAL REVIEWED FOR COMPLIANCE UNDER: 2019 RESIDENTIAL CODE OF OHIO USE/OCCUPANCY GROUP: 1, 2, 3 FAMILY DWELLING CONSTRUCTION TYPE: V-B DESCRIPTION OF WORK: ALTER A 2 STORY FRAMED, 1 FAMILY DWELLING BY ALTERING A 8’X 25’ WOOD ATTAC
010-020609-00 | 010-J012-06000 | 2022-05-12 |  |  |  | INT/EXT REHAB
010-020609-00 | 010-J012-06000 | 2022-04-25 | PMEPR2216668 |  | 0 | BUILDING PERMIT/PLAN REVIEW: ALTR2204771 PLUMBING PER PLANS.
010-020609-00 | 010-J012-06000 | 2021-03-17 |  |  |  | DEMO/REHAB
010-020609-00 | 010-J012-06000 | 2022-04-25 | EMEPR2216666 |  | 0 | BUILDING PERMIT/PLAN REVIEW: ALTR2204771 ELECTRICAL PER PLANS
010-020609-00 | 010-J012-06000 | 2022-04-25 | EMEPR2216666 |  | 0 | BUILDING PERMIT/PLAN REVIEW: ALTR2204771 ELECTRICAL PER PLANS
010-020609-00 | 010-J012-06000 | 2022-01-11 | MMEPR2202995 |  | 0 | SHUT DOWN GAS SUPPLY AND PRESSURIZE THE LINES WITH AIR TO MONITOR AND DIAGNOSE THE SOURCE OF GAS LEAKS WITH BUBBLE TEST. LICENSE NUMBER: P00488 ¦ SCOPE ITEM: FUEL GAS OR LP GAS
010-020609-00 | 010-J012-06000 | 2022-01-11 | MMEPR2203083 |  | 0 | REPLACE FURNACE AC AND DUCTS LICENSE NUMBER: H00378 ¦ SCOPE ITEM: DUCTWORK / DAMPERS
010-020609-00 | 010-J012-06000 | 2022-04-25 | PMEPR2216668 |  | 0 | BUILDING PERMIT/PLAN REVIEW: ALTR2204771 PLUMBING PER PLANS.
010-020609-00 | 010-J012-06000 | 2019-01-24 |  |  |  | DEMO/REHAB, DWLG BOARDED UP
010-020609-00 | 010-J012-06000 | 2019-09-13 |  |  |  | DEMO OR REHAB
010-020609-00 | 010-J012-06000 | 2022-01-26 | ALTR2204771 |  | 80240 | PLAN APPROVAL: FINAL REVIEWED FOR COMPLIANCE UNDER: 2019 RESIDENTIAL CODE OF OHIO DESCRIPTION OF WORK: ALTER A 2 STORY FRAME, 1 FAMILY DWELLING FULL BASEMENT, UNFINISHED. RENOVATION TO INCLUDE 4? X 6? DETACHED REAR DECK, REMOVAL OF DRYWALL, NEW
010-020611-00 | 010-F010-00800 | 2023-04-27 | EMEPR2317470 |  | 0 | BUILDING PERMIT/PLAN REVIEW: ALTR2249900 INSTALL ELECTRIC TO DETACHED GARAGE. ONE 30AMP TWO CIRCUIT SUB PANEL. FOUR WALL GFCI OUTLETS 20AMP, FIVE LIGHT FIXTURES, THREE WALL SWITCHES
010-020611-00 | 010-F010-00800 | 2022-12-16 | ALTR2249900 |  | 35000 | PLAN APPROVAL: FINAL REVIEWED FOR COMPLIANCE UNDER: 2019 RESIDENTIAL CODE OF OHIO USE/OCCUPANCY GROUP: 1, 2, 3 FAMILY DWELLING CONSTRUCTION TYPE: V-B DESCRIPTION OF WORK: ALTER A 2 STORY FRAMED, 1 FAMILY DWELLING BY BUILDING A DETACHED GARAGE IN
010-020612-00 | 010-B013-05900 | 2022-01-14 | RSWDR2203495 |  | 12000 | REMOVE EXISTING EXTERIOR WALL COVERING SYSTEM AND REPLACE WITH NEW EXTERIOR SIDING OVER AN APPROVED WATER-RESISTIVE BARRIER. WORK TO COMPLY WITH RCO 703. SIDING INFO: PUTTING VINYL SIDING ONTO HOUSE.
010-020613-00 | 010-K026-07000 | 2020-09-01 | RSWDR2004333 |  | 20000 | REMOVE EXISTING EXTERIOR WALL COVERING SYSTEM AND REPLACE WITH NEW EXTERIOR SIDING OVER AN APPROVED WATER-RESISTIVE BARRIER. WORK TO COMPLY WITH RCO 703.
010-020613-00 | 010-K026-07000 | 2020-08-14 | MMLSR2016637 |  | 0 | MLS SCOPE: REPLACEMENT OF A SINGLE FURNACE, A/C AND/OR HEAT PUMP LICENSE NUMBER: H00855 ¦ SCOPE ITEM: AIR CONDITIONING (INCLUDING CONDENSERS, EVAPORATORS, COMPRESSORS) LICENSE NUMBER: H00855 ¦ SCOPE ITEM: FURNACES / AIR HANDLERS / RTUS
010-020614-00 | 010-I054-01700 | 2022-08-23 | RSWDR2234090 |  | 7500 | REMOVE EXISTING EXTERIOR WALL COVERING SYSTEM AND REPLACE WITH NEW EXTERIOR SIDING OVER AN APPROVED WATER-RESISTIVE BARRIER. WORK TO COMPLY WITH RCO 703. REMOVE EXISTING SHINGLE ROOF TO DECK AND REPLACE WITH NEW FELT UNDERLAYMENT, ICE BARRIER MEMBRANE
010-020621-00 | 010-E008-05100 | 2022-06-10 | RSWDR2223630 |  | 21854 | REMOVE EXISTING EXTERIOR WALL COVERING SYSTEM AND REPLACE WITH NEW EXTERIOR SIDING OVER AN APPROVED WATER-RESISTIVE BARRIER. WORK TO COMPLY WITH RCO 703. SIDING INFO: INSTALLATION OF BORAL NICKEL GAP SIDING. APPROVED PER COA VV-22-06-010
010-020621-00 | 010-E008-05100 | 2022-09-16 | RSWDR2237425 |  | 17478 | REMOVE EXISTING SHINGLE ROOF TO DECK AND REPLACE WITH NEW FELT UNDERLAYMENT, ICE BARRIER MEMBRANE AT EAVE, NECESSARY FLASHINGS, AND NEW ASPHALT SHINGLES. WORK TO COMPLY WITH RCO CHAPTER 9 & MANUFACTURE INSTALLATION INSTRUCTIONS.ROOF INFO: ALL WORK TO BE
010-020621-00 | 010-E008-05100 | 2022-04-08 | MMLSR2214631 |  | 0 | MLS SCOPE: REPLACEMENT OF A SINGLE FURNACE LICENSE NUMBER: H00589 ¦ SCOPE ITEM: FURNACES / AIR HANDLERS / RTUS
010-020621-00 | 010-E008-05100 | 2023-12-19 | RSWDR2352156 |  | 35500 | REMOVE EXISTING SHINGLE ROOF TO DECK AND REPLACE WITH NEW FELT UNDERLAYMENT, ICE BARRIER MEMBRANE AT EAVE, NECESSARY FLASHINGS, AND NEW ASPHALT SHINGLES. WORK TO COMPLY WITH RCO CHAPTER 9 & MANUFACTURE INSTALLATION INSTRUCTIONS.ROOF INFO: WE ARE REMOVING
010-020622-00 | 010-E032-05700 | 2019-03-15 | MMEPC1904979 |  | 0 | BUILDING PERMIT/PLAN REVIEW: ALTC1803514 NEW GAS HOUSE LINES FOR HOT WATER HEATER, FURNACES AND GENERATOR. LICENSE NUMBER: H00059 ¦ SCOPE ITEM: FUEL GAS OR LP GAS
010-020622-00 | 010-E032-05700 | 2022-08-29 | FALRC2234903 |  | 0 | ALTER EXISTING FIRE ALARM SYSTEM FOR GREENLEAF/THE BOTANIST BY CHANGING MONITORING TO A SOLE PATH COMMUNICATION SYSTEM PER NFPA 72: 26.6.3. STAND ALONE PERMIT. SECTION 901.7 OF THE OHIO FIRE CODE REQUIRES THE FIRE CODE OFFICIAL TO BE NOTIFIED OF ANY IMPA
010-020622-00 | 010-E032-05700 | 2019-01-16 | EMEPC1901016 |  | 0 | BUILDING PERMIT/PLAN REVIEW: ALTC1803514 INSTALL ELECTRICAL PER APPROVED DRAWINGS.
010-020622-00 | 010-E032-05700 | 2019-03-15 | PMEPC1904980 |  | 0 | BUILDING PERMIT/PLAN REVIEW: ALTC1803514 NEW PLUMBING FOR DRAIN, WASTE AND VENT PIPING, DOMESTIC WATER PIPING, PLUMBING FIXTURES AND HOT WATER HEATERS.
010-020622-00 | 010-E032-05700 | 2019-03-14 | MMEPC1904847 |  | 0 | BUILDING PERMIT/PLAN REVIEW: ALTC1803514 INSTALL SPLIT SYSTEMS AND EXHAUST FANS WITH VENTILATION PER PLANS AND SPECS LICENSE NUMBER: H00062 ¦ SCOPE ITEM: FURNACES / AIR HANDLERS / RTUS
010-020622-00 | 010-E032-05700 | 2019-03-26 | FALRC1902660 |  | 0 | INSTALL NEW NON-REQUIRED FIRE ALARM SYSTEM FOR GREEN LEAF. MAG LOCKS TO BE INSTALLED PER OBC 1010.1.9.9. REFERENCE B.P. ALTC1803514 - (8) A/V DEVICES, (1) EGRESS CONTROL DEVICE, (6) ELECTRIC STRIKE/MAG LOCKS, (5) MANUAL PULL STATIONS, (25) SMOKE/HEAT DET
010-020622-00 | 010-E032-05700 | 2019-03-26 | FALRC1902660 |  | 0 | INSTALL NEW NON-REQUIRED FIRE ALARM SYSTEM FOR GREEN LEAF. MAG LOCKS TO BE INSTALLED PER OBC 1010.1.9.9. REFERENCE B.P. ALTC1803514 - (8) A/V DEVICES, (1) EGRESS CONTROL DEVICE, (6) ELECTRIC STRIKE/MAG LOCKS, (5) MANUAL PULL STATIONS, (25) SMOKE/HEAT DET
010-020631-10 | 010-W040-01000 | 2024-11-14
010-020633-00 | 010-R053-07300 | 2023-03-30 | PMEPR2313524 |  | 0 | BUILDING PERMIT/PLAN REVIEW: ALTR2312186 BATHROOM ADDITION TUB, SEPARATE SHOWER, AND LINES FOR SINK AND WASHING MACHINE
010-020633-00 | 010-R053-07300 | 2023-03-30 | PMEPR2313524 |  | 0 | BUILDING PERMIT/PLAN REVIEW: ALTR2312186 BATHROOM ADDITION TUB, SEPARATE SHOWER, AND LINES FOR SINK AND WASHING MACHINE
010-020633-00 | 010-R053-07300 | 2023-03-20 | ALTR2312186 |  | 3000 | EXPIRED PERMIT ALTR2002566PLAN APPROVAL: FINAL REVIEWED FOR COMPLIANCE UNDER: 2019 RESIDENTIAL CODE OF OHIO USE/OCCUPANCY GROUP: 1, 2, 3 FAMILY DWELLING CONSTRUCTION TYPE: V-B DESCRIPTION OF WORK: ALTER A 2 STORY FRAMED, 1 FAMILY DWELLING: PROJ
010-020633-00 | 010-R053-07300 | 2020-08-19 | MMEPR2017063 |  | 0 | BUILDING PERMIT/PLAN REVIEW: ALTR2002566 INSTALLATION OF NEW 2 HEAD DUCTLESS MINI SPLIT, INSTALLATION OF DRYER VENT AND BATH FAN VENT. SOME MINOR DUCT ALTERATIONS. LICENSE NUMBER: H00251 ¦ SCOPE ITEM: DUCTWORK / DAMPERS
010-020633-00 | 010-R053-07300 | 2020-01-17 | RSWDR2000227 |  | 5556 | REMOVE EXISTING 15 WINDOW(S), 0 DOOR(S) AND REPLACE WITH NEW. WORK TO COMPLY WITH RCO 612, RCO 308, AND RCO 113.6.1 WITH A U VALUE OF 0.35 OR BETTER.
010-020633-00 | 010-R053-07300 | 2023-10-23 |  |  |  | REHAB
010-020633-00 | 010-R053-07300 | 2019-10-21 | MMLSR1921542 |  | 0 | REPLACE TWO EXISTING GAS FURNACES AND TWO A/CS WITH TWO 80K BTU GAS FURNACES AND TWO 3-TON A/CS MLS SCOPE: REPLACEMENT OF A SINGLE FURNACE, A/C AND/OR HEAT PUMP LICENSE NUMBER: H00020 ¦ SCOPE ITEM: AIR CONDITIONING (INCLUDING CONDENSERS, EVAPORATORS, CO
010-020633-00 | 010-R053-07300 | 2019-10-29 | EMEPR1922141 |  | 0 | REMOVE KNOB & TUBE (RUN NEW WIRE ASS NEEDED - ONLY PARTIAL IN HOUSE), ADD CEILING FAN BOXES AND UPDATE OUTLETS. (NO CHANGE TO PANELS OR SERVICE)
010-020633-00 | 010-R053-07300 | 2019-10-28 | ACS1911341 |  | 0 | REMOVAL AND REPLACEMENT OF NON-ALTERED ROOFING. RESEALING OF FLAT ROOFING
010-020633-00 | 010-R053-07300 | 2019-10-29 | PMEPR1922145 |  | 0 | REPAIR LEAKS / UPDATE PIPES TO KITCHEN AND BATHS
010-020633-00 | 010-R053-07300 | 2019-10-21 | MMLSR1921543 |  | 0 | MLS SCOPE: REPLACEMENT OF A SINGLE FURNACE, A/C AND/OR HEAT PUMP LICENSE NUMBER: H00020 ¦ SCOPE ITEM: AIR CONDITIONING (INCLUDING CONDENSERS, EVAPORATORS, COMPRESSORS)
010-020633-00 | 010-R053-07300 | 2020-03-04 |  |  |  | REHAB
010-020633-00 | 010-R053-07300 | 2020-10-08 | EMEPR2020885 |  | 0 | BUILDING PERMIT/PLAN REVIEW: ALTR2002566 WIRE MASTER BEDROOM, MASTER BATH, LAUNDRY ROOM, GARAGE,KITCHEN AND BONOUS ROOM ON SECOND FLOOR PER CODE.
010-020635-10 | 010-W054-05400 | 2020-02-28 |  | M
010-020636-00 | 010-C022-07200 | 2021-02-26 | MMEPR2107036 |  | 0 | BUILDING PERMIT/PLAN REVIEW: RBLD1802692 GAS FOR FIREPLACE, FURNACE, GRILL LICENSE NUMBER: P00631 ¦ SCOPE ITEM: FUEL GAS OR LP GAS
010-020636-00 | 010-C022-07200 | 2021-03-22 | EMEPR2110067 |  | 0 | BUILDING PERMIT/PLAN REVIEW: RBLD1802692 WIRE HOME PER PROVIDED APPROVED PRINTS AND SPECS
010-020636-00 | 010-C022-07200 | 2021-02-10 | MMEPR2104957 |  | 0 | BUILDING PERMIT/PLAN REVIEW: RBLD1802692 INSTALL DIRECT VENT FIREPLACE LICENSE NUMBER: HIC-L00182 ¦ SCOPE ITEM: FACTORY BUILT FIREPLACES (PRE-FAB)
010-020636-00 | 010-C022-07200 | 2021-05-10 |  |  |  | COMPL OF NEW DWLG VERIFY ALL INT DATA
010-020636-00 | 010-C022-07200 | 2020-08-24 | PMEPR2017356 |  | 0 | BUILDING PERMIT/PLAN REVIEW: RBLD1802692 NEW BUILT 3 BATH HOUSE
010-020636-00 | 010-C022-07200 | 2020-12-15 | MMEPR2025994 |  | 0 | BUILDING PERMIT/PLAN REVIEW: RBLD1802692 INSTALL NEW DUCTWORK, FURNACE, COIL, A/C, DRYER VENT & EXHAUST FANS LICENSE NUMBER: H00714 ¦ SCOPE ITEM: AIR CONDITIONING (INCLUDING CONDENSERS, EVAPORATORS, COMPRESSORS)
010-020636-00 | 010-C022-07200 | 2020-09-09 | EMLSR2018510 |  | 0 | BUILDING PERMIT/PLAN REVIEW: RBLD1802692 MLS SCOPE: TEMPORARY/FREESTANDING SERVICE (UP TO 200 AMPS DURING CONSTRUCTION)
010-020637-00 | 010-A036-00700 | 2019-05-20 |  |  |  | BATH COUNTS INCORRECT. REALTOR STATES 2 FULL AND 1 HALF BATH. PLEASE ADJUST.
010-020637-00 | 010-A036-00700 | 2023-11-14 | PMLSR2348097 |  | 0 | MLS Scope: Water Heater Replacement
010-020638-10 | 010-W039-07500 | 2024-03-13
010-020638-10 | 010-W039-07500 | 2024-09-17
010-020641-10 | 010-W034-03100 | 2021-08-10 |  |  |  | 2ND TRANSFER
010-020642-10 | 010-W034-02400 | 2022-08-03 |  |  |  | CHK FOR STATUS, CONDITION, & VALUE
010-020642-10 | 010-W034-02400 | 2022-08-03 |  |  |  | REVIEW AFFIDAVIT OF MANUF HOME PARK OPERATOR ESTIMATE OF VALUE
010-020642-10 | 010-W034-02400 | 2023-06-20 |  |  |  | VALUE CHANGE
010-020642-10 | 010-W034-02400 | 2022-08-19
010-020643-00 | 010-N012-10100 | 2019-02-18 |  |  | 50000 | KITCHEN & BATH REMODEL
010-020644-10 | 010-W026-02200 | 2023-08-15
010-020646-10 | 010-W033-13400 | 2023-11-09
010-020647-00 | 010-D031-10300 | 2022-12-06 | MMLSM2248414 |  | 0 | MLS SCOPE: REPLACEMENT OF A SINGLE FURNACE LICENSE NUMBER: H00402 ¦ SCOPE ITEM: FURNACES / AIR HANDLERS / RTUS
010-020647-00 | 010-D031-10300 | 2022-07-13 | RSWDM2228207 |  | 12610 | REMOVAL OF EXISTING ROOFING TO DECK AND INSTALLATION OF NEW ASPHALT SHINGLE ROOFING, FELT, ICE GUARD, AND FLASHINGS ON AN EXISTING MULTI-FAMILY BUILDING PER OHIO BUILDING CODE SECTION 1507.2 AND MANUFACTURERS INSTALLATION INSTRUCTIONS. NO DRAWINGS OR SPE
010-020647-00 | 010-D031-10300 | 2022-12-06 | MMEPM2248415 |  | 0 | INSTALL BATH FAN IN 47 THROUGH 53 S BURGESS AVE. VENT TO EXTERIOR AND WIRED WHEN INSPECTION IS REQUESTED LICENSE NUMBER: H00402 ¦ SCOPE ITEM: EXHAUST SYSTEMS (HOODS, FANS, ETC)
010-020650-00 | 010-I032-02900 | 2022-01-01 |  |  |  | SPL/NWP/VD
010-020650-00 | 010-I032-02900 | 2021-01-01 |  |  |  | SPL/NWP/VD
010-020652-00 | 010-D031-08300 | 2023-12-21 | EMEPM2352525 |  | 0 | **12-28-23 ADDRESS TRANSFERRED FROM 57 S. BURGESS AVE TO 58 S. BURGESS AVE--DACC. INSTALL 20 AMP KITCHEN, COUNTERTOP, CIRCUITS, RELOCATE DISPOSAL, AND DISHWASHER OUTLET. INSTALL ARC BREAKERS AND PANEL. ADD KEYLESS LIGHTS AND SWITCH IN THE BASEMENTS
010-020652-00 | 010-D031-08300 | 2024-01-24 | PMEPM2404643 |  | 0 | BUILDING PERMIT/PLAN REVIEW: ALTM2250353 NEW PLUMBING DRAINS, FIXTURES AND SUPPLY LINES FOR 4 WATERCLOSETS, KITCHEN SINKS, LAVVIES AND BATHTUBS.
010-020652-00 | 010-D031-08300 | 2024-02-03 | MMEPM2406883 |  | 0 | BUILDING PERMIT/PLAN REVIEW: ALTM2250353 INSTALL 4-95% FURNACES AND ADD COILS FOR FUTURE A/C LICENSE NUMBER: H01170 ¦ SCOPE ITEM: FURNACES / AIR HANDLERS / RTUS
010-020655-00 | 010-I042-03600 | 2024-01-01 |  |  |  | SPL/NWP/VD
010-020655-00 | 010-I042-03600 | 2025-01-01 |  |  |  | SPL/NWP/VD
010-020655-00 | 010-I042-03600 | 2024-02-05 |  |  |  | POSS N/C
010-020655-00 | 010-I042-03600 | 2020-02-17 |  |  |  | RECK FOR OCCUP / ROOF REPAIRS / OVERALL CONDITION
010-020655-00 | 010-I042-03600 | 2022-11-28 | MMEPM2247226 |  | 0 | BUILDING PERMIT/PLAN REVIEW: ALTM2226537 CONNECT 5 NEW FURNACES TO EXISTING NATURAL GAS PIPING LICENSE NUMBER: P00097
010-020655-00 | 010-I042-03600 | 2023-01-31 | MMEPM2305719 |  | 0 | BUILDING PERMIT/PLAN REVIEW: ALTM2226537 INSTALLED 10 GAS FURNACES AND INDOOR COILS INSTALLED DRYER VENTS INSTALLED ALL NEW SUPPLY AND RETURN DUCTS IN BASEMENT ONLY LICENSE NUMBER: H00819 ¦ SCOPE ITEM: FURNACES / AIR HANDLERS / RTUS
010-020655-00 | 010-I042-03600 | 2020-10-12 | EMEPM2021193 |  | 0 | BUILDING PERMIT/PLAN REVIEW: ALTM1908698 SERVICE UPGRADE
010-020655-00 | 010-I042-03600 | 2019-09-11 | RSWDM1909509 |  | 14000 | BUILDING PERMIT TO INSTALL NEW .045 EPDM ROOF MEMBRANE ROOFING SYSTEM OVER EXISTING ROOF SYSTEM ALONG WITH NEW PERIMETER AND PENETRATION FLASHINGS ON AN EXISTING MULTI-FAMILY BUILDING. NO DRAWINGS OR SPECS PROVIDED. A FINAL STRUCTURAL INSPECTION WILL BE
010-020655-00 | 010-I042-03600 | 2019-09-12 | RSWDM1909556 |  | 28000 | BUILDING PERMIT TO INSTALL NEW .045 EPDM ROOF MEMBRANE ROOFING SYSTEM OVER EXISTING ROOF SYSTEM ALONG WITH NEW PERIMETER AND PENETRATION FLASHINGS ON AN EXISTING MULTI-FAMILY BUILDING. NO DRAWINGS OR SPECS PROVIDED. A FINAL STRUCTURAL INSPECTION WILL BE
010-020655-00 | 010-I042-03600 | 2020-10-12 | EMEPM2021193 |  | 0 | BUILDING PERMIT/PLAN REVIEW: ALTM1908698 SERVICE UPGRADE
010-020655-00 | 010-I042-03600 | 2021-02-15 |  |  |  | FOR REHAB/OCC
010-020655-00 | 010-I042-03600 | 2022-01-01 |  |  |  | SPL/NWP/VD
010-020656-00 | 010-K024-02600 | 2021-07-08 | EMEPC2126255 |  | 0 | Building Permit/Plan Review: PLEX2119877 INSTALL 200 AMP SERVICE, PANEL, RECEPTACLE AR UNITS, LIGHTING CIRCUITS, EXIT SIGN, EGRESS LIGHTS, FAN CIRCUIT
010-020656-00 | 010-K024-02600 | 2021-07-08 | EMEPC2126255 |  | 0 | Building Permit/Plan Review: PLEX2119877 INSTALL 200 AMP SERVICE, PANEL, RECEPTACLE AR UNITS, LIGHTING CIRCUITS, EXIT SIGN, EGRESS LIGHTS, FAN CIRCUIT
010-020656-00 | 010-K024-02600 | 2022-10-18 | MMEPC2241984 |  | 0 | BUILDING PERMIT/PLAN REVIEW: ALTC2145542 GAS UP TWO TUBE HEATERS LICENSE NUMBER: P00697 ¦ SCOPE ITEM: FUEL GAS OR LP GAS
010-020656-00 | 010-K024-02600 | 2022-10-20 | EMEPC2242307 |  | 0 | BUILDING PERMIT/PLAN REVIEW: ALTC2145542 INSTALL NEW BATHROOM AND HEATERS PER PRINT.
010-020656-00 | 010-K024-02600 | 2022-08-18 | PMEPC2233647 |  | 0 | BUILDING PERMIT/PLAN REVIEW: ALTC2145542 UNDERGROUND, ROUGH AND FINISH. INSTALL NEW HALF BATH AND SLOP SINK.
010-020656-00 | 010-K024-02600 | 2022-10-27 | MMEPC2243381 |  | 0 | BUILDING PERMIT/PLAN REVIEW: ALTC2145542 VENTING BATHROOM EXHAUST FAN TO THE OUTSIDE OF THE BUILDING. INSTALLING TWO NEW EXHAUST FLUES THROUGH THE ROOF FOR TWO GAS HANGING HEATERS. LICENSE NUMBER: H01100 ¦ SCOPE ITEM: FURNACES / AIR HANDLERS / RTUS
010-020656-10 | 010-W020-08600 | 2021-09-01
010-020663-00 | 010-D057-05900 | 2022-07-05 | EMEPR2226898 |  | 0 | BUILDING PERMIT/PLAN REVIEW: ALTR2223577 REQUIRE REMODELED AREA AS REQUIRED
010-020663-00 | 010-D057-05900 | 2022-07-07 | PMEPR2227373 |  | 0 | BUILDING PERMIT/PLAN REVIEW: ALTR2223577 ALL MATERIAL USED AS PER OPC702 WHOLE HOME WATER REPIPE TO ALL EXISTING FIXTURES - NEW HOT WATER HEATER INSTALLATION - NEW LAUNDRY ROUGH IN
010-020663-00 | 010-D057-05900 | 2023-02-17 | ALTR2223577 |  | 65000 | INT REHAB
010-020663-00 | 010-D057-05900 | 2022-08-17 | MMEPR2233391 |  | 0 | BUILDING PERMIT/PLAN REVIEW: ALTR2223577 NEW FURNACE AND AC. CHANGING OUT ALL OLD DUCT RUNS WITH NEW RUNS. (USING SAME RETURNS) LICENSE NUMBER: H00963 ¦ SCOPE ITEM: AIR CONDITIONING (INCLUDING CONDENSERS, EVAPORATORS, COMPRESSORS) LICENSE NUMBER: H009
010-020663-00 | 010-D057-05900 | 2024-01-11 |  |  |  | REHAB
010-020664-00 | 010-O067A-12900 | 2019-01-01 |  | REVI
010-020667-00 | 010-O067A-13000 | 2019-01-01 |  | REVI
010-020671-00 | 010-O067A-13100 | 2019-01-01 |  | REVI
010-020673-00 | 010-J029-07500 | 2020-04-14 | EMEPR2007264 |  | 0 | SERVICE UPGRADE METER AND PANEL REPLACEMENT
010-020673-00 | 010-J029-07500 | 2019-11-06 | RSWDR1905713 |  | 60000 | REMOVE EXISTING 13 WINDOW(S), 2 DOOR(S) AND REPLACE WITH NEW. WORK TO COMPLY WITH RCO 612, RCO 308, AND RCO 113.6.1 WITH A U VALUE OF 0.35 OR BETTER. REMOVE EXISTING EXTERIOR WALL COVERING SYSTEM AND REPLACE WITH NEW EXTERIOR SIDING OVER AN APPROVED WA
010-020673-00 | 010-J029-07500 | 2019-10-24 |  |  |  | RECK FOR REHAB/DEMO
010-020673-00 | 010-J029-07500 | 2019-01-18 |  |  |  | REHAB/DEMO
010-020680-00 | 010-J022-02600 | 2019-01-29 |  |  |  | INT/EXT REHAB
010-020680-00 | 010-J022-02600 | 2020-06-08 | RSWDR2002349 |  | 15000 | REMOVE EXISTING 0 WINDOW(S), 2 DOOR(S) AND REPLACE WITH NEW. WORK TO COMPLY WITH RCO 612, RCO 308, AND RCO 113.6.1 WITH A U VALUE OF 0.35 OR BETTER. DOORS INFO: NEW SLABS ON FRONT AND BACK WITH NEW DOOR HARDWARE A WORK SCOPE OF LESS THAN 100 SQUARE FEE
010-020680-00 | 010-J022-02600 | 2023-11-10 | RSWDR2347756 |  | 24411 | REMOVE EXISTING EXTERIOR WALL COVERING SYSTEM AND REPLACE WITH NEW EXTERIOR SIDING OVER AN APPROVED WATER-RESISTIVE BARRIER. WORK TO COMPLY WITH RCO 703.
010-020681-00 | 010-B035-07600 | 2021-09-27 | RSWDR2138153 |  | 10000 | Remove existing shingle roof to deck and replace with new felt underlayment, ice barrier membrane at eave, necessary flashings, and new asphalt shingles. Work to comply with RCO chapter 9 & Manufacture installation instructions.Roof Info: tear off existi
010-020683-00 | 010-D021-02000 | 2023-02-17 |  |  | 9000 | POSSIBLE NC
010-020683-00 | 010-D021-02000 | 2022-10-05 | DEMO2239949 |  | 9000 | DEMO HOUSE
010-020683-00 | 010-D021-02000 | 2024-01-10 |  |  | 9000 | POSSIBLE NC
010-020684-00 | 010-D021-01800 | 2024-06-15 | MMLSR2424655 |  | 0 | MLS SCOPE: REPLACEMENT OF A SINGLE FURNACE, A/C AND/OR HEAT PUMP LICENSE NUMBER: H00425 ¦ SCOPE ITEM: AIR CONDITIONING (INCLUDING CONDENSERS, EVAPORATORS, COMPRESSORS)
010-020691-00 | 010-D013-00500 | 2022-08-01 | EMEPR2230938 |  | 0 | BUILDING PERMIT/PLAN REVIEW: DMGR2206765 NEW WIRE INSTALLATION IN THE WHOLE HOUSE COMPLETION OF THE WORK DESCRIBED ON THIS PERMIT DOES NOT COMPLY BUILDING ORDER # UNSF1900211 OR ANY OTHER BUILDING ORDER ASSOCIATED WITH THIS PARCEL
010-020691-00 | 010-D013-00500 | 2022-08-01 | MMEPR2230945 |  | 0 | BUILDING PERMIT/PLAN REVIEW: DMGR2206765 INSTALLING NEW MECHANICAL IN THE WHOLE HOUSE LICENSE NUMBER: HO9999 COMPLETION OF THE WORK DESCRIBED ON THIS PERMIT DOES NOT COMPLY BUILDING ORDER # UNSF1900211 OR ANY OTHER BUILDING ORDER ASSOCIATED WITH THI
010-020691-00 | 010-D013-00500 | 2019-09-30 | DMGR1910249 |  | 10000 | PLAN APPROVAL: FINAL REVIEWED FOR COMPLIANCE UNDER: 2019 RESIDENTIAL CODE OF OHIO USE/OCCUPANCY GROUP: 1, 2, 3 FAMILY DWELLING CONSTRUCTION TYPE: V-B DESCRIPTION OF WORK: ALTER A 2 STORY FRAMED, 1 FAMILY DWELLING: SCOPE OF WORK IS TO REPAIR FIRE
010-020691-00 | 010-D013-00500 | 2022-08-01 | PMEPR2230946 |  | 0 | BUILDING PERMIT/PLAN REVIEW: DMGR2206765 NEW PLUMBING INSTALLATION IN THE WHOLE HOUSE COMPLETION OF THE WORK DESCRIBED ON THIS PERMIT DOES NOT COMPLY BUILDING ORDER # UNSF1900211 OR ANY OTHER BUILDING ORDER ASSOCIATED WITH THIS PARCEL
010-020691-00 | 010-D013-00500 | 2019-10-10 | EMEPR1920752 |  | 0 | BUILDING PERMIT/PLAN REVIEW: DMGR1910249 WIRE PER PLAN COMPLETION OF THE WORK DESCRIBED ON THIS PERMIT DOES NOT COMPLY BUILDING ORDER #UNSF1900211 OR ANY OTHER BUILDING ORDER ASSOCIATED WITH THIS PARCEL.
010-020693-00 | 010-D013-00700 | 2020-07-27 | MMLSR2014998 |  | 0 | MLS SCOPE: REPLACEMENT OF A SINGLE A/C UNIT OR HEAT PUMP LICENSE NUMBER: H00855 ¦ SCOPE ITEM: AIR CONDITIONING (INCLUDING CONDENSERS, EVAPORATORS, COMPRESSORS)
010-020694-00 | 010-D013-00800 | 2024-05-08 | DEMO2418803 |  | 1000 | DEMO OF AN GARAGE DUE TO FIRE - 400 SQUARE FEET - 1 STORY COMPLETION OF THE WORK DESCRIBED ON THIS PERMIT, INCLUDING ALL REQUIRED INSPECTIONS AND APPROVALS, WILL COMPLY BUILDING ORDER # UNSF2400034 .
010-020695-10 | 010-W001-09000 | 2024-10-08 |  |  |  | DEACTIVATE IF TAX IS PAID
010-020695-10 | 010-W001-09000 | 2020-01-14 |  |  |  | RECHECK 2021 DEACTIVATE IF TAXES ARE PAID.
010-020695-10 | 010-W001-09000 | 2021-01-04 |  |  |  | DEACTIVATE IF TAX IS PAID
010-020698-00 | 010-N037-03200 | 2019-01-15 |  |  |  | POSSIBLR REHAB
010-020698-00 | 010-N037-03200 | 2019-11-14 |  |  |  | POSSIBLE REHAB
010-020698-00 | 010-N037-03200 | 2021-05-03 |  |  |  | REHAB
010-020698-00 | 010-N037-03200 | 2023-04-27 |  |  |  | REHAB
010-020698-00 | 010-N037-03200 | 2025-03-04 |  |  |  | REHAB
010-020703-00 | 010-O058F-06200 | 2022-05-13 | MMLSR2219654 |  | 0 | MLS SCOPE: REPLACEMENT OF A SINGLE FURNACE, A/C AND/OR HEAT PUMP LICENSE NUMBER: H00951 ¦ SCOPE ITEM: FURNACES / AIR HANDLERS / RTUS
010-020708-00 | 010-D013-01300 | 2023-08-21 | RSWDR2335486 |  | 9180 | Remove existing shingle roof to deck and replace with new felt underlayment, ice barrier membrane at eave, necessary flashings, and new asphalt shingles. Work to comply with RCO chapter 9 & Manufacture installation instructions.
010-020709-00 | 010-D013-01400 | 2019-07-18 | RSWDR1903560 |  | 5551 | REMOVE EXISTING SHINGLE ROOF TO DECK AND REPLACE WITH NEW FELT UNDERLAYMENT, ICE BARRIER MEMBRANE AT EAVE, NECESSARY FLASHINGS, AND NEW ASPHALT SHINGLES. WORK TO COMPLY WITH RCO CHAPTER 9 & MANUFACTURE INSTALLATION INSTRUCTIONS.
010-020715-00 | 010-D021-01000 | 2025-01-01 |  |  |  | SPL/NWP/VD
010-020720-00 | 010-D013-02400 | 2023-08-21 | RSWDR2335484 |  | 8670 | Remove existing shingle roof to deck and replace with new felt underlayment, ice barrier membrane at eave, necessary flashings, and new asphalt shingles. Work to comply with RCO chapter 9 & Manufacture installation instructions.
010-020721-00 | 010-D013-02500 | 2019-01-14 | PMLSR1900875 |  | 0 | MLS Scope: Water Heater Replacement
010-020724-10 | 010-W034-02300 | 2023-04-27
010-020725-00 | 010-D013-03400 | 2022-05-27 |  |  |  | OWNER STATES TOTAL RENO 2022 W/4BDRM, A/C & RG1
010-020726-00 | 010-D013-03500 | 2021-07-26 | MMLSR2128816 |  | 0 | MLS Scope: Replacement of a Single Furnace, A/C and/or Heat Pump License Number: H00150 ¦ Scope Item: furnaces / air handlers / RTUs
010-020726-00 | 010-D013-03500 | 2021-07-22 | EMEPR2128491 |  | 0 | AC/ FURNACE
010-020729-00 | 010-D013-03900 | 2020-08-13 | RSWDR2003923 |  | 5985 | REMOVE EXISTING SHINGLE ROOF TO DECK AND REPLACE WITH NEW FELT UNDERLAYMENT, ICE BARRIER MEMBRANE AT EAVE, NECESSARY FLASHINGS, AND NEW ASPHALT SHINGLES. WORK TO COMPLY WITH RCO CHAPTER 9 & MANUFACTURE INSTALLATION INSTRUCTIONS.
010-020733-00 | 010-D021-00600 | 2020-08-05 | PMLSR2015921 |  | 0 | MLS SCOPE: WATER HEATER REPLACEMENT
010-020735-00 | 010-D021-00800 | 2022-07-14 | RSWDR2228503 |  | 4990 | REMOVE EXISTING SHINGLE ROOF TO DECK AND REPLACE WITH NEW FELT UNDERLAYMENT, ICE BARRIER MEMBRANE AT EAVE, NECESSARY FLASHINGS, AND NEW ASPHALT SHINGLES. WORK TO COMPLY WITH RCO CHAPTER 9 & MANUFACTURE INSTALLATION INSTRUCTIONS.ROOF INFO: SHINGLE TEAR OF
010-020735-00 | 010-D021-00800 | 2024-04-29 |  |  |  | REPAIR OR DEMO FOR 2494 STEELE AVE
010-020735-00 | 010-D021-00800 | 2023-09-22 | EMEPR2340313 |  | 0 | 100 AMP SERVICE CHANGE.
010-020735-00 | 010-D021-00800 | 2023-09-19 | RSWDR2339668 |  | 5800 | REMOVE EXISTING SHINGLE ROOF TO DECK AND REPLACE WITH NEW FELT UNDERLAYMENT, ICE BARRIER MEMBRANE AT EAVE, NECESSARY FLASHINGS, AND NEW ASPHALT SHINGLES. WORK TO COMPLY WITH RCO CHAPTER 9 & MANUFACTURE INSTALLATION INSTRUCTIONS.ROOF INFO: DOING UPPER ROO
010-020736-00 | 010-D021-00100 | 2022-01-26 |  |  |  | OWNER STATES THE HOME HAS SIX BEDROOMS. ADJUST ROOM COUNT.
010-020736-10 | 010-W039-10100 | 2024-03-13
010-020737-00 | 010-D021-00300 | 2024-01-23 | EMEPR2404462 |  | 0 | 100 AMP PANEL CHANGE.
010-020737-00 | 010-D021-00300 | 2022-02-28 | RSWDR2208916 |  | 7537 | REMOVE EXISTING SHINGLE ROOF TO DECK AND REPLACE WITH NEW FELT UNDERLAYMENT, ICE BARRIER MEMBRANE AT EAVE, NECESSARY FLASHINGS, AND NEW ASPHALT SHINGLES. WORK TO COMPLY WITH RCO CHAPTER 9 & MANUFACTURE INSTALLATION INSTRUCTIONS.
010-020737-00 | 010-D021-00300 | 2019-05-08 | MMLSR1908572 |  | 0 | MLS Scope: Replacement of a Single A/C Unit or Heat Pump License Number: H00316 ¦ Scope Item: air conditioning (including condensers, evaporators, compressors)
010-020738-00 | 010-D021-00400 | 2023-03-09 | RSWDR2310835 |  | 15000 | REMOVE EXISTING 11 WINDOW(S), 2 DOOR(S) AND REPLACE WITH NEW. WORK TO COMPLY WITH RCO 612, RCO 308, AND RCO 113.6.1 WITH A U VALUE OF 0.35 OR BETTER. REMOVE EXISTING EXTERIOR WALL COVERING SYSTEM AND REPLACE WITH NEW EXTERIOR SIDING OVER AN APPROVED W
010-020738-00 | 010-D021-00400 | 2023-03-22 | ALTR2312477 |  | 5000 | PLAN APPROVAL: FINAL REVIEWED FOR COMPLIANCE UNDER: 2019 RESIDENTIAL CODE OF OHIO USE/OCCUPANCY GROUP: 1, 2, 3 FAMILY DWELLING CONSTRUCTION TYPE: V-B DESCRIPTION OF WORK: ALTER A 2 STORY FRAMED, 1 FAMILY DWELLING BY REPLACING VINYL SIDING, REPL
010-020740-00 | 010-D020-00500 | 2025-02-20 |  |  |  | COMPL OF REMOD
010-020741-00 | 010-D013-04800 | 2024-10-28 | MMLSR2443112 |  | 0 | MLS SCOPE: REPLACEMENT OF A SINGLE FURNACE, A/C AND/OR HEAT PUMP LICENSE NUMBER: H01006 ¦ SCOPE ITEM: AIR CONDITIONING (INCLUDING CONDENSERS, EVAPORATORS, COMPRESSORS)
010-020742-00 | 010-D013-04700 | 2025-02-20 |  |  |  | POSS REMOD
010-020743-00 | 010-D013-04600 | 2023-05-15 | DECKR2320086 |  | 3800 | PLAN APPROVAL: FINAL REVIEWED FOR COMPLIANCE UNDER: 2019 RESIDENTIAL CODE OF OHIO USE/OCCUPANCY GROUP: 1, 2, 3 FAMILY DWELLING CONSTRUCTION TYPE: V-B DESCRIPTION OF WORK: ALTER A 2 STORY 1 FAMILY DWELLING BY ALTERING 8’X 21’ WOOD FRAME ATTACHED
010-020744-10 | 010-W033-21000 | 2021-01-05
010-020745-10 | 010-W033-07500 | 2024-09-17
010-020750-00 | 010-D013-04900 | 2022-06-15 | EMEPR2224121 |  | 0 | INSTALL 200 AMP METER CAN, 150 AMP CABLE RISOR, 150 AMP ENTRY CABLE, GROUND AND BOND TO CODE
010-020750-00 | 010-D013-04900 | 2019-01-29 |  |  |  | RECK FOR TOT INT/EXT REMOD
010-020750-00 | 010-D013-04900 | 2020-06-29 |  |  |  | REVIEW 2020 SALE
010-020755-00 | 010-D013-05900 | 2024-04-04 | EMEPR2414039 |  | 0 | REPLACE SERVICE CABLE AND 1 DISCONNECT
010-020756-00 | 010-D013-06000 | 2023-02-09 | MMEPR2306971 |  | 0 | METER MOVED, GAS LINE TO RANGE AND FURNACE LICENSE NUMBER: P00112
010-020756-00 | 010-D013-06000 | 2023-03-10 | MMEPR2310985 |  | 0 | NEW RETURNS AND SUPPLY VENTS NEW FURNACE AND A/C UNIT LICENSE NUMBER: H01073
010-020756-00 | 010-D013-06000 | 2022-04-13 | RSWDR2215257 |  | 30000 | REMOVE EXISTING 14 WINDOW(S), 2 DOOR(S) AND REPLACE WITH NEW. WORK TO COMPLY WITH RCO 612, RCO 308, AND RCO 113.6.1 WITH A U VALUE OF 0.35 OR BETTER. WINDOWS INFO: REPLACE ALL WINDOWS.. DOORS INFO: REPLACE FRONT DOOR AND BACK DOOR.. REMOVE EXISTING EXT
010-020759-00 | 010-D013-06300 | 2019-04-12 | MMLSR1906798 |  | 0 | MLS Scope: Replacement of a Single A/C Unit or Heat Pump License Number: H00150 ¦ Scope Item: air conditioning (including condensers, evaporators, compressors)
010-020763-10 | 010-W033-14100 | 2024-11-18
010-020763-10 | 010-W033-14100 | 2024-09-17
010-020764-00 | 010-D013-07000 | 2023-05-24 | RSWDR2321620 |  | 2000 | Remove existing exterior wall covering system and replace with new exterior siding over an approved water-resistive barrier. Work to comply with RCO 703.
010-020765-00 | 010-D013-07100 | 2023-08-28 | MMLSR2336451 |  | 0 | MLS SCOPE: REPLACEMENT OF A SINGLE A/C UNIT OR HEAT PUMP LICENSE NUMBER: H00169 ¦ SCOPE ITEM: AIR CONDITIONING (INCLUDING CONDENSERS, EVAPORATORS, COMPRESSORS)
010-020765-10 | 010-W033-24000 | 2024-09-17
010-020767-00 | 010-D004-00300 | 2020-12-09 | RSWDR2006345 |  | 9984 | Remove existing shingle roof to deck and replace with new felt underlayment, ice barrier membrane at eave, necessary flashings, and new asphalt shingles. Work to comply with RCO chapter 9 & Manufacture installation instructions.Roof Info: Remove and repl
010-020767-00 | 010-D004-00300 | 2021-07-07 | RSWDR2126060 |  | 13395 | Remove existing shingle roof to deck and replace with new felt underlayment, ice barrier membrane at eave, necessary flashings, and new asphalt shingles. Work to comply with RCO chapter 9 & Manufacture installation instructions.
010-020767-10 | 010-W034-03900 | 2021-11-30
010-020768-00 | 010-D004-00400 | 2020-08-25 | RSWDR2004202 |  | 15657 | REMOVE EXISTING SHINGLE ROOF TO DECK AND REPLACE WITH NEW FELT UNDERLAYMENT, ICE BARRIER MEMBRANE AT EAVE, NECESSARY FLASHINGS, AND NEW ASPHALT SHINGLES. WORK TO COMPLY WITH RCO CHAPTER 9 & MANUFACTURE INSTALLATION INSTRUCTIONS.ROOF INFO: SHINGLE TEAR OF
010-020768-00 | 010-D004-00400 | 2019-01-12 | PMLSR1900781 |  | 0 | MLS Scope: Water Heater Replacement
010-020769-10 | 010-W033-16400 | 2024-09-17
010-020773-10 | 010-W026-08300 | 2019-05-03
010-020774-00 | 010-D004-00900 | 2023-10-02 | PMLSR2341725 |  | 0 | MLS Scope: Water Heater Replacement
010-020777-00 | 010-N037-01100 | 2019-11-14 |  |  |  | REHAB/DEMO
010-020777-00 | 010-N037-01100 | 2019-01-10 |  |  |  | REHAB OR DEMO
010-020777-00 | 010-N037-01100 | 2023-08-04 | ALTR2009618 |  | 73000 | REHAB INT/EXT
010-020777-00 | 010-N037-01100 | 2021-09-13 | PMEPR2136243 |  | 0 | BUILDING PERMIT/PLAN REVIEW: ALTR2009618 ALTER EXISTING
010-020777-00 | 010-N037-01100 | 2021-09-27 | MMEPR2138100 |  | 0 | BUILDING PERMIT/PLAN REVIEW: ALTR2009618 INSTALLATION OF NEW FURNACE, AC, AND DUCT WORK IN REMODELED HOME LICENSE NUMBER: H01013 ¦ SCOPE ITEM: AIR CONDITIONING (INCLUDING CONDENSERS, EVAPORATORS, COMPRESSORS)
010-020777-00 | 010-N037-01100 | 2021-03-02 | EMEPR2107394 |  | 0 | BUILDING PERMIT/PLAN REVIEW: ALTR2009618 COORDINATE WITH ON SITE CONTACT FOR CONNECTION OF TEMPORARY POWER, OVERSEE INSTALLATION OF ELECTRICAL COMPONENTS ON DRAWINGS PROVIDED BY GC.
010-020777-00 | 010-N037-01100 | 2022-01-24 | PMEPR2204505 |  | 0 | STATUS CHANGE: 1/25/2022 - REPLACED BY MMEPR2204589 BUILDING PERMIT/PLAN REVIEW: ALTR2009618 RELOCATE GAS METER TO OUTSIDE OF BUILDING
010-020777-00 | 010-N037-01100 | 2022-01-25 | MMEPR2204589 |  | 0 | BUILDING PERMIT/PLAN REVIEW: ALTR2009618 RELOCATE GAS METER TO OUTSIDE OF BUILDING
010-020777-10 | 010-W033-26900 | 2022-06-16
010-020777-10 | 010-W033-26900 | 2023-06-20 |  |  |  | VALUE CHANGE
010-020778-00 | 010-N037-01200 | 2019-02-19 | RSWDR1900515 |  | 4500 | REMOVE EXISTING SHINGLE ROOF TO DECK AND REPLACE WITH NEW FELT UNDERLAYMENT, ICE BARRIER MEMBRANE AT EAVE, NECESSARY FLASHINGS, AND NEW ASPHALT SHINGLES. WORK TO COMPLY WITH RCO CHAPTER 9 & MANUFACTURE INSTALLATION INSTRUCTIONS.
010-020778-00 | 010-N037-01200 | 2019-02-22 | RSWDR1900565 |  | 1400 | REMOVE EXISTING 25 WINDOW(S), 0 DOOR(S) AND REPLACE WITH NEW. WORK TO COMPLY WITH RCO 612, RCO 308, AND RCO 113.6.1 WITH A U VALUE OF 0.35 OR BETTER.
010-020778-00 | 010-N037-01200 | 2019-03-01 | RSWDR1900646 |  | 1500 | REMOVE EXISTING 0 WINDOW(S), 2 DOOR(S) AND REPLACE WITH NEW. WORK TO COMPLY WITH RCO 612, RCO 308, AND RCO 113.6.1 WITH A U VALUE OF 0.35 OR BETTER. REMOVE EXISTING EXTERIOR WALL COVERING SYSTEM AND REPLACE WITH NEW EXTERIOR SIDING OVER AN APPROVED WA
010-020778-00 | 010-N037-01200 | 2019-01-15 |  |  |  | REHAB AND REPAIR
010-020778-00 | 010-N037-01200 | 2021-04-14 |  |  |  | COMPLETION OF REHAB
010-020778-00 | 010-N037-01200 | 2019-12-26 | MMEPR1926680 |  | 0 | REPLACE HVAC GAS PIPE FROM FURNACE TO BASEMENT WALL TO ACCESS NEW GAS METER OUTSIDE. LICENSE NUMBER: HO9999
010-020778-00 | 010-N037-01200 | 2020-02-06 | MMLSR2002801 |  | 0 | REPLACEMENT OF A SINGLE FURNACE, A/C AND/OR HEAT PUMP LICENSE NUMBER: HO9999
010-020778-00 | 010-N037-01200 | 2020-02-06 | PMLSR2002802 |  | 0 | WATER HEATER REPLACEMENT
010-020778-00 | 010-N037-01200 | 2019-10-04 | ALTR1910506 |  | 200 | PLAN APPROVAL: FINAL REVIEWED FOR COMPLIANCE UNDER: 2019 RESIDENTIAL CODE OF OHIO USE/OCCUPANCY GROUP: 1, 2, 3 FAMILY DWELLING CONSTRUCTION TYPE: V-B DESCRIPTION OF WORK: ALTER A 2 STORY FRAMED, 1 FAMILY DWELLING BY REMOVING A NON-LOAD BEARING W
010-020778-00 | 010-N037-01200 | 2019-11-14 |  |  |  | REHAB AND REPAIR
010-020778-00 | 010-N037-01200 | 2019-03-05 | ALTR1901810 |  | 1000 | ALTER A 2-STORY SINGLE FAMILY DWELLING: SCOPE OF WORK IS TO REPAIR FRONT PORCH (TUCK POINT BLOCK) REPLACE CONCRETE STAIRS WITH WOOD STAIRS. RE-BUILD EXISTING REAR DECK, ROOF TO REMAIN EXECPT SHINGLES.
010-020778-00 | 010-N037-01200 | 2019-02-20 | EMEPR1903320 |  | 0 | INSTALL 100 AMP SERVICE
010-020778-00 | 010-N037-01200 | 2019-02-19 | EMLSR1903217 |  | 0 | MLS SCOPE: TEMPORARY/FREESTANDING SERVICE (UP TO 200 AMPS DURING CONSTRUCTION)
010-020779-00 | 010-N133-03100 | 2025-01-01 |  |  |  | SPL/NWP/VD
010-020780-00 | 010-N133-09900 | 2020-09-11 | MMEPC2018718 |  | 0 | REPLACEMENT OF (1) PACKAGED ROOFTOP UNIT - 5 TON COOLING CAPACITY WITH GAS HEAT. RECONNECT THE EXISTING UTILITIES AND DUCT MOUNT SMOKE DETECTOR. LICENSE NUMBER: H00312 ¦ SCOPE ITEM: FURNACES / AIR HANDLERS / RTUS
010-020781-00 | 010-N133-03300 | 2019-07-12 | ALTC1907109 |  | 0 | PLAN APPROVAL: CONDITIONAL: MAY BE VERIFIED BY INSPECTOR IN FIELD. REVIEWED FOR COMPLIANCE UNDER: 2017 OBC AND ICC A117.1-2009 WITH MODIFICATIONS IN OBC 1112.0. WORK NOT INCLUDED IN THIS APPROVAL: NO NEW WORK PROPOSED AND NO NEW WORK IS APPROVED.
010-020781-00 | 010-N133-03300 | 2025-01-01 |  |  |  | SPL/NWP/VD
010-020781-10 | 010-W010-03400 | 2025-03-26
010-020781-10 | 010-W010-03400 | 2022-05-03
010-020781-10 | 010-W010-03400 | 2023-06-20 |  |  |  | VALUE CHANGE
010-020782-00 | 010-N037-01300 | 2023-09-20 |  |  |  | INT REHAB
010-020782-00 | 010-N037-01300 | 2024-02-06 |  |  |  | INT REHAB
010-020787-00 | 010-D004-01500 | 2020-03-10 | MMLSR2005180 |  | 0 | REPLACEMENT OF A SINGLE FURNACE LICENSE NUMBER: H00711
010-020788-00 | 010-D004-01800 | 2022-11-01 | EMEPR2243868 |  | 0 | BUILDING PERMIT/PLAN REVIEW: ALTR2222381 INSTALL ELECTRIC IN DETACHED GARAGE. 4 LIGHTS, 4 20AMP OUTLETS. UNDERGROUND FROM HOUSE TO GARAGE. 30AMP TWO CIRCUIT SUB PANEL IN DETACHED GARAGE
010-020788-00 | 010-D004-01800 | 2022-06-02 | ALTR2222381 |  | 35000 | FINAL 2019 RESIDENTIAL CODE OF OHIO 1, 2, 3 FAMILY DWELLING V-B ALTER A 2 STORY FRAMED, 1 FAMILY DWELLING BY BUILDING A 24’X 24’ DETACHED GARAGE IN THE REAR YARD OF THE HOUSE. STANDARD MASONRY FOUNDATION WITH FOOTER. FRAMING AND HEADERS WILL BE I
010-020788-10 | 010-W010-03000 | 2022-04-01
010-020788-10 | 010-W010-03000 | 2023-06-20 |  |  |  | VALUE CHANGE
010-020790-00 | 010-D047-04900 | 2021-07-30 |  |  |  | INT/EXT REMOD
010-020791-00 | 010-J052-10800 | 2019-01-01 |  | REVI
010-020791-00 | 010-J052-10800 | 2019-10-08 | MMEPR1920462 |  | 0 | Building Permit/Plan Review: ALTR1910361 REPLACE FURANCE AND A/C CONDENSOR. MOVE EXISTING DUCT WORK FOR BEDROOMS AND BATHROOM. MAKE A RETURN AIR RUN FROM 2ND FLOOR. License Number: HO9999
010-020791-00 | 010-J052-10800 | 2019-10-02 | ALTR1910361 |  | 40000 | Plan Approval: Final Reviewed For Compliance Under: 2019 Residential Code Of Ohio Use/Occupancy Group: 1, 2, 3 Family Dwelling Construction Type: V-B Description Of Work: Alter a 2 Story Framed, 1 Family Dwelling by adding half bath to first flo
010-020791-00 | 010-J052-10800 | 2019-12-18 | PMEPR1926255 |  | 0 | BUILDING PERMIT/PLAN REVIEW: ALTR1910361 INSTALL NEW DWV & WATER LINES
010-020791-00 | 010-J052-10800 | 2019-12-20 | EMEPR1926457 |  | 0 | BUILDING PERMIT/PLAN REVIEW: ALTR1910361 REPLACE 100 AMP MAIN BREAKER PANEL AND SERVICE ENTRY CABLE, BRING UP TO CODE. ELECTRICAL CIRCUIT RENOVATION. 1) ADD CIRCUIT FOR 5 OUTLETS. 2) ADD 3-WAY SWITCHES. KITCHEN: 1) ADD CIRCUIT FOR REFRIGERATOR. 2) ADD C
010-020793-10 | 010-W026-05500 | 2019-06-04 |  |  |  | 2ND TRANSFER
010-020793-10 | 010-W026-05500 | 2023-01-30
010-020793-10 | 010-W026-05500 | 2024-09-17
010-020793-10 | 010-W026-05500 | 2025-02-11
010-020797-00 | 010-M046-17900 | 2021-01-15 | EMEPR2101070 |  | 0 | 200amp service upgrade
010-020798-00 | 010-J009-05100 | 2019-01-15 | MMLSR1900905 |  | 0 | MLS Scope: Replacement of a Single Furnace, A/C and/or Heat Pump License Number: H00150 ¦ Scope Item: furnaces / air handlers / RTUs
010-020804-00 | 010-I056-00800 | 2021-03-08 |  |  |  | TOT REHAB FROM 2020 N/C NOTE
010-020804-00 | 010-I056-00800 | 2019-10-28 | MMEPR1922040 |  | 0 | BUILDING PERMIT/PLAN REVIEW: ALTR1902049 RE-WORK GAS LINE TO NEW METER LOCATION LICENSE NUMBER: HO9999
010-020804-00 | 010-I056-00800 | 2022-05-11 |  |  |  | TOT REHAB COMPLETION
010-020804-00 | 010-I056-00800 | 2021-07-19 | ALTR2127907 |  | 2200 | ALTER A 2 STORY FRAMED, 1 FAMILY DWELLING BY INSTALLING DRYWALL, INSULATION, REPLACE ELECTRIC WIRING, PLUMBING, WATER HEATER. RECERTIFICATION OF ALTR1902049. ELECTRICAL LIGHTING AND RECEPTACLES WILL BE INSTALLED PER NEC. SEPARATE MEP PERMITS REQUIRED.
010-020804-00 | 010-I056-00800 | 2021-07-19 | EMEPR2127912 |  | 0 | BUILDING PERMIT/PLAN REVIEW: ALTR2127907 ELECTRIC PER PLANS
010-020804-00 | 010-I056-00800 | 2019-03-12 | EMEPR1904689 |  | 0 | BUILDING PERMIT/PLAN REVIEW: ALTR1902049 ELECTRIC PER PLANS
010-020804-00 | 010-I056-00800 | 2019-03-12 | ALTR1902049 |  | 2000 | ALTER A 2 STORY SINGLE FAMILY DWELLING: SCOPE OF WORK IS INSTALL DRYWALL, INSULATION, REPLACE ELECTRIC WIRING, PLUMBING AND WATER HEATER.
010-020804-00 | 010-I056-00800 | 2021-07-19 | MMEPR2127916 |  | 0 | BUILDING PERMIT/PLAN REVIEW: ALTR2127907 MEHCANICAL PER PLANS LICENSE NUMBER: HO9999
010-020804-00 | 010-I056-00800 | 2021-07-19 | EMEPR2127912 |  | 0 | BUILDING PERMIT/PLAN REVIEW: ALTR2127907 ELECTRIC PER PLANS
010-020804-00 | 010-I056-00800 | 2020-06-03 |  |  |  | RECHECK 2021 FOR REMOD OF INT/EXT OF DWLG, REMOD OF OP & MS
010-020804-00 | 010-I056-00800 | 2023-01-30 | ALTR2305548 |  | 2200 | PLAN APPROVAL: FINAL REVIEWED FOR COMPLIANCE UNDER: 2019 RESIDENTIAL CODE OF OHIO DESCRIPTION OF WORK: ALTER A 2 STORY FRAME, 1 FAMILY DWELLING BY INSTALLING DRYWALL, INSULATION, REPLACE ELECTRIC WIRING, PLUMBING, WATER HEATER. RECERTIFICATION OF AL
010-020804-00 | 010-I056-00800 | 2023-02-22 | EMEPR2308632 |  | 0 | BUILDING PERMIT/PLAN REVIEW: ALTR2305548 REPLACE ELECTRIC WIRING
010-020804-00 | 010-I056-00800 | 2023-02-22 | MMEPR2308638 |  | 0 | BUILDING PERMIT/PLAN REVIEW: ALTR2305548 A/C UNIT MECHANICAL PER APPROVED PLANS LICENSE NUMBER: HO9999
010-020804-00 | 010-I056-00800 | 2023-02-22 | PMEPR2308630 |  | 0 | BUILDING PERMIT/PLAN REVIEW: ALTR2305548 REMOVE KITCHEN SINK, REPLACE FIXTURES IN KITCHEN AFTER REPLACING COUNTERTOPS. WATER HEATER
010-020804-00 | 010-I056-00800 | 2021-07-19 | MMEPR2127916 |  | 0 | BUILDING PERMIT/PLAN REVIEW: ALTR2127907 MEHCANICAL PER PLANS LICENSE NUMBER: HO9999
010-020804-00 | 010-I056-00800 | 2021-07-19 | PMEPR2127914 |  | 0 | BUILDING PERMIT/PLAN REVIEW: ALTR2127907 PLUMBING PER PLANS
010-020804-00 | 010-I056-00800 | 2021-07-19 | PMEPR2127914 |  | 0 | BUILDING PERMIT/PLAN REVIEW: ALTR2127907 PLUMBING PER PLANS
010-020804-00 | 010-I056-00800 | 2019-03-12 | PMEPR1904688 |  | 0 | BUILDING PERMIT/PLAN REVIEW: ALTR1902049 PLUMBING PER PLANS
010-020805-00 | 010-I045-06100 | 2022-05-13 |  |  |  | TOT INT/EXT REHAB
010-020805-00 | 010-I045-06100 | 2022-08-11 | MMEPR2232571 |  | 0 | BUILDING PERMIT/PLAN REVIEW: ALTR2228016 NEW HVAC SYSTEM AND DUCT WORK. LICENSE NUMBER: H00963 ¦ SCOPE ITEM: DUCTWORK / DAMPERS
010-020805-00 | 010-I045-06100 | 2022-08-10 | MMEPR2232363 |  | 0 | BUILDING PERMIT/PLAN REVIEW: ALTR2228016 GAS LINE LICENSE NUMBER: P00808 ¦ SCOPE ITEM: FUEL GAS OR LP GAS
010-020805-00 | 010-I045-06100 | 2022-08-15 | EMEPR2233017 |  | 0 | BUILDING PERMIT/PLAN REVIEW: ALTR2228016 ROUGH SERVICE AND FINAL
010-020805-00 | 010-I045-06100 | 2022-07-12 | ALTR2228016 |  | 120000 | PLAN APPROVAL: FINAL REVIEWED FOR COMPLIANCE UNDER: 2019 RESIDENTIAL CODE OF OHIO USE/OCCUPANCY GROUP: 1, 2, 3 FAMILY DWELLING CONSTRUCTION TYPE: V-B DESCRIPTION OF WORK: ALTER A 2 STORY FRAMED, 1 FAMILY DWELLING, SCOPE OF WORK AS APPROVE PER P
010-020805-00 | 010-I045-06100 | 2022-07-28 | PMEPR2230458 |  | 0 | BUILDING PERMIT/PLAN REVIEW: ALTR2228016 WORK RELATED TO THE BUILDING PERMIT
010-020805-00 | 010-I045-06100 | 2023-01-19 | EMEPR2304261 |  | 0 | BUILDING PERMIT/PLAN REVIEW: ALTR2228016 COMPLETE REWIRE AND 200 AMP SERVICE
010-020805-00 | 010-I045-06100 | 2023-06-20 |  |  |  | RECHECK FOR DEMO/REHAB
010-020805-00 | 010-I045-06100 | 2021-08-11 |  |  |  | TOT INT/EXT REHAB
010-020806-00 | 010-L023-02200 | 2023-10-14 | RSWDR2343752 |  | 40000 | Remove existing 31 window(s), 0 door(s) and replace with new. Work to comply with RCO 612, RCO 308, and RCO 113.6.1 with a U Value of 0.35 or Better.
010-020807-00 | 010-A019-01500 | 2021-05-25 | 2021021039 |  | 100000 | MECHANICAL, PLUMBING
010-020807-00 | 010-A019-01500 | 2021-10-06 | 2021022109 |  | 2357100 | MECHANICAL, ELECTRICAL, GENERAL BUILDING TRADE
010-020807-00 | 010-A019-01500 | 2021-11-29 | 2021022553 |  | 0 | ELECTRICAL
010-020812-00 | 010-B049-04000 | 2023-02-22 |  |  |  | NEW DWLG
010-020812-00 | 010-B049-04000 | 2019-09-18 |  |  |  | REHAB
010-020812-00 | 010-B049-04000 | 2019-01-09 |  |  |  | REHAB
010-020812-00 | 010-B049-04000 | 2021-02-09 |  |  |  | NEW DWLG
010-020812-00 | 010-B049-04000 | 2022-05-10 |  |  |  | NEW DWLG
010-020813-00 | 010-B011-04900 | 2019-04-15 | PMEPR1906922 |  | 0 | BUILDING PERMIT/PLAN REVIEW: DMGR1900758 INSTALL NEW PLUMBING PIPING FOR FULL BATH & KITCHEN AND SET FIXTURES. COMPLETION OF THE WORK DESCRIBED ON THIS PERMIT DOES NOT COMPLY BUILDING ORDER # UNSF1800177 OR ANY OTHER BUILDING ORDER ASSOCIATED WITH TH
010-020813-00 | 010-B011-04900 | 2019-04-15 | PMEPR1906922 |  | 0 | BUILDING PERMIT/PLAN REVIEW: DMGR1900758 INSTALL NEW PLUMBING PIPING FOR FULL BATH & KITCHEN AND SET FIXTURES. COMPLETION OF THE WORK DESCRIBED ON THIS PERMIT DOES NOT COMPLY BUILDING ORDER # UNSF1800177 OR ANY OTHER BUILDING ORDER ASSOCIATED WITH TH
010-020813-00 | 010-B011-04900 | 2019-01-31 | DMGR1900758 |  | 100000 | ALTER EXISTING 2 STORY TWO FAMILY DWELLING TO RESTORE DWELLINGS FROM FIRE DAMAGE, FRAMING SHEATHING, FINISHES AND SOME ROOF RAFTERS AND ROOF BEAMS AS SHOWN ON PLAN WILL BE REPLACED PER PLAN. REPLACED ELECTRICAL, MECHANICAL, AND PLUMBING ITEMS. FIRE RATED
010-020813-00 | 010-B011-04900 | 2019-04-25 | EMEPR1907700 |  | 0 | BUILDING PERMIT/PLAN REVIEW: DMGR1900758 UPGRADE SERVICES REPAIR FIRE DAMAGE COMPLETION OF THE WORK DESCRIBED ON THIS PERMIT DOES NOT COMPLY BUILDING ORDER # UNSF1800177 OR ANY OTHER BUILDING ORDER ASSOCIATED WITH THIS PARCEL
010-020816-00 | 010-G044-03700 | 2022-03-09 | GBLW2210138 |  | 0 | INSTALLATION OF VINYL WALL AD
010-020816-10 | 010-W039-08500 | 2020-02-03 |  | M
010-020819-00 | 010-O018D-06901 | 2020-07-28 | FALRC2006854 |  | 0 | ALTER EXISTING FIRE ALARM SYSTEM FOR GFS CHEMICAL BY INSTALLING NEW DEVICES FOR INTERIOR ALTERATION. REFERENCE B.P. ALTC2004258 - (14) A/V DEVICES, (1) MANUAL PULL STATION, (8) SMOKE/HEAT DETECTORS, (1) DUCT DETECTOR.
010-020819-00 | 010-O018D-06901 | 2020-07-28 | FALRC2006854 |  | 0 | ALTER EXISTING FIRE ALARM SYSTEM FOR GFS CHEMICAL BY INSTALLING NEW DEVICES FOR INTERIOR ALTERATION. REFERENCE B.P. ALTC2004258 - (14) A/V DEVICES, (1) MANUAL PULL STATION, (8) SMOKE/HEAT DETECTORS, (1) DUCT DETECTOR.
010-020819-00 | 010-O018D-06901 | 2020-04-20 | FSUPC2003411 |  | 0 | 800 KADERLY DR. 41 SPRINKLERS. REFERENCE BLDG. PERMIT #ALTC2004258. ALTERATION TO FIRE SPRINKLER SYSTEM TO PROVIDE ORDINARY HAZARD II SPRINKLERS FOR AREA UNDER NEW MEZZANINE (DISTILLATION, LAB, BOTTLING, ETC). GFS CHEMICAL.
010-020819-00 | 010-O018D-06901 | 2020-04-20 | FSUPC2003411 |  | 0 | 800 KADERLY DR. 41 SPRINKLERS. REFERENCE BLDG. PERMIT #ALTC2004258. ALTERATION TO FIRE SPRINKLER SYSTEM TO PROVIDE ORDINARY HAZARD II SPRINKLERS FOR AREA UNDER NEW MEZZANINE (DISTILLATION, LAB, BOTTLING, ETC). GFS CHEMICAL.
010-020819-00 | 010-O018D-06901 | 2020-07-17 | MMEPC2014366 |  | 0 | BUILDING PERMIT/PLAN REVIEW: ALTC2004258 GAS PIPING PER THE DRAWINGS. LICENSE NUMBER: H00046 ¦ SCOPE ITEM: FUEL GAS OR LP GAS
010-020819-00 | 010-O018D-06901 | 2020-07-17 | PMEPC2014362 |  | 0 | BUILDING PERMIT/PLAN REVIEW: ALTC2004258 PLUMBING MODIFICATIONS PER THE DRAWINGS.
010-020819-00 | 010-O018D-06901 | 2020-07-15 | EMEPC2014193 |  | 0 | BUILDING PERMIT/PLAN REVIEW: ALTC2004258 POWER AND LIGHTING FOR NEW LABORATORY, DISTILLATION AND BOTTLING AREA. NEW DISTRIBUTION GEAR AND GENERATOR.
010-020819-00 | 010-O018D-06901 | 2021-04-28 |  |  |  | FOR INT ALT (LAB AREA 3000 SQFT)
010-020819-00 | 010-O018D-06901 | 2020-07-17 | MMEPC2014365 |  | 0 | BUILDING PERMIT/PLAN REVIEW: ALTC2004258 HVAC MODIFICATIONS PER THE DRAWINGS. LICENSE NUMBER: H00046 ¦ SCOPE ITEM: DUCTWORK / DAMPERS
010-020819-00 | 010-O018D-06901 | 2020-05-14 | ALTC2004258 |  | 1500000 | 800 KADERLY PLAN APPROVAL: CONDITIONAL REVIEWED FOR COMPLIANCE UNDER: 2017 OBC AND ICC A117.1-2009 WITH MODIFICATIONS IN OBC 1112.0. WORK NOT INCLUDED IN THIS APPROVAL: FIRE ALARM, FIRE SUPPRESSION, FIRE SUPPRESSION FOR HAZARDOUS EXHAUST HOODS USE/
010-020821-00 | 010-J017-04700 | 2023-05-02 | MMLSR2318239 |  | 0 | MLS SCOPE: REPLACEMENT OF A SINGLE FURNACE, A/C AND/OR HEAT PUMP LICENSE NUMBER: H01006 ¦ SCOPE ITEM: AIR CONDITIONING (INCLUDING CONDENSERS, EVAPORATORS, COMPRESSORS)
010-020821-00 | 010-J017-04700 | 2023-06-12 | ALTR2324435 |  | 350 | PLAN APPROVAL: FINAL REVIEWED FOR COMPLIANCE UNDER: 2019 RESIDENTIAL CODE OF OHIO USE/OCCUPANCY GROUP: 1, 2, 3 FAMILY DWELLING CONSTRUCTION TYPE: V-B DESCRIPTION OF WORK: ALTER A 2 STORY FRAMED, 1 FAMILY DWELLING: PROJECT SCOPE IS TO CONVERT A 2
010-020831-10 | 010-W033-07400 | 2019-04-03
010-020832-00 | 010-K026-06500 | 2022-09-02 | PMLSR2235706 |  | 0 | MLS SCOPE: WATER HEATER REPLACEMENT
010-020834-10 | 010-W020-15900 | 2025-03-21 |  |  |  | CHK FOR STATUS, CONDITION, & VALUE
010-020834-10 | 010-W020-15900 | 2025-03-21 |  |  |  | REVIEW AFFIDAVIT OF MANUF HOME PARK OPERATOR ESTIMATE OF VALUE
010-020834-10 | 010-W020-15900 | 2025-04-01
010-020838-00 | 010-J019-00500 | 2024-08-14 | MMLSR2432968 |  | 0 | MLS SCOPE: REPLACEMENT OF A SINGLE FURNACE, A/C AND/OR HEAT PUMP LICENSE NUMBER: H00855 ¦ SCOPE ITEM: AIR CONDITIONING (INCLUDING CONDENSERS, EVAPORATORS, COMPRESSORS) LICENSE NUMBER: H00855 ¦ SCOPE ITEM: FURNACES / AIR HANDLERS / RTUS
010-020842-00 | 010-B054-04100 | 2019-10-24 | RSWDM1911173 |  | 12021 | BUILDING PERMIT TO REMOVE (26) EXISTING WINDOWS TOTAL AND REPLACE WITH NEW REPLACEMENT WINDOWS OF IDENTICAL SIZE AND TYPE AND REMOVE (2) EXTERIOR DOORS AND REPLACE WITH NEW DOORS OF SAME TYPE AND SIZE IN AN EXISTING MULTI-FAMILY BUILDING. NO DRAWINGS OR
010-020849-00 | 010-K059-00800 | 2020-01-15 | GBLP2000068 |  | 0 | INSTALL NEW 12 SQ FT INTERNALLY ILLUMINATED CABINET ON EXISTING PROJECTING SIGN HARDWARE SCHREINER ACE HARDWARE
010-020851-00 | 010-J010-05800 | 2021-09-08 | MMLSR2135439 |  | 0 | MLS Scope: Replacement of a Single Furnace, A/C and/or Heat Pump License Number: H00855 ¦ Scope Item: air conditioning (including condensers, evaporators, compressors) License Number: H00855 ¦ Scope Item: furnaces / air handlers / RTUs
010-020852-00 | 010-O054CC-14300 | 2020-12-18 | RSWDR2006529 |  | 2400 | Remove existing 0 window(s), 35 door(s) and replace with new. Work to comply with RCO 612, RCO 308, and RCO 113.6.1 with a U Value of 0.35 or Better. Doors Info: remove and replace back door
010-020852-10 | 010-W054-09500 | 2021-03-04
010-020852-10 | 010-W054-09500 | 2020-11-17
010-020857-00 | 010-R059-05400 | 2019-12-11 | MMLSR1925660 |  | 0 | MLS SCOPE: REPLACEMENT OF A SINGLE FURNACE LICENSE NUMBER: H00470 ¦ SCOPE ITEM: FURNACES / AIR HANDLERS / RTUS
010-020861-00 | 010-K029-05700 | 2021-09-23 | PMEPR2137694 |  | 0 | install acrylic tub liner and wall surround over existing tub and wall, replace existing valve fixture (connect to existing drain and existing supply lines)
010-020861-00 | 010-K029-05700 | 2022-10-04 | MMLSR2239745 |  | 0 | MLS SCOPE: REPLACEMENT OF A SINGLE FURNACE LICENSE NUMBER: H00150 ¦ SCOPE ITEM: FURNACES / AIR HANDLERS / RTUS
010-020861-00 | 010-K029-05700 | 2022-06-02 | RSWDR2222425 |  | 7800 | REMOVE EXISTING SHINGLE ROOF TO DECK AND REPLACE WITH NEW FELT UNDERLAYMENT, ICE BARRIER MEMBRANE AT EAVE, NECESSARY FLASHINGS, AND NEW ASPHALT SHINGLES. WORK TO COMPLY WITH RCO CHAPTER 9 & MANUFACTURE INSTALLATION INSTRUCTIONS.
010-020865-00 | 010-I035-06200 | 2022-06-18 | PMLSR2224824 |  | 0 | MLS SCOPE: WATER HEATER REPLACEMENT
010-020869-00 | 010-O054CC-14400 | 2022-06-17 | MMLSR2224574 |  | 0 | MLS SCOPE: REPLACEMENT OF A SINGLE A/C UNIT OR HEAT PUMP LICENSE NUMBER: H00150 ¦ SCOPE ITEM: AIR CONDITIONING (INCLUDING CONDENSERS, EVAPORATORS, COMPRESSORS)
010-020870-10 | 010-W033-19500 | 2020-12-08
010-020870-10 | 010-W033-19500 | 2022-02-07 |  |  |  | 2ND TRANSFER
010-020870-10 | 010-W033-19500 | 2023-06-20 |  |  |  | VALUE CHANGE
010-020872-00 | 010-B026-00800 | 2023-08-16 | 2023022100 |  | 0 | GENERAL BUILDING TRADE AND RE-ROOFING WORK. DRACKETT TOWER
010-020872-00 | 010-B026-00800 | 2023-05-15 | 2023021288 |  | 0 | GENERAL BUILDING TRADE AND ELECTRICAL WORK. TYPE I-A CONSTRUCTION.
010-020872-00 | 010-B026-00800 | 2023-04-03 | 2023020922 |  | 0 | PLUMBING, GENERAL BUILDING TRADE, MECHANICAL, ELECTRICAL, AND FIRE ALARM. TYPE I-A CONSTRUCTION.
010-020872-00 | 010-B026-00800 | 2023-09-05 | 2023022278 |  | 0 | GENERAL BUILDING TRADE. T-MOBILE
010-020874-00 | 010-J044-00700 | 2024-09-11 | RSWDR2436976 |  | 13950 | REMOVE EXISTING SHINGLE ROOF TO DECK AND REPLACE WITH NEW FELT UNDERLAYMENT, ICE BARRIER MEMBRANE AT EAVE, NECESSARY FLASHINGS, AND NEW ASPHALT SHINGLES. WORK TO COMPLY WITH RCO CHAPTER 9 & MANUFACTURE INSTALLATION INSTRUCTIONS.ROOF INFO: SHINGLES ON TWO
010-020877-00 | 010-I046-06400 | 2019-09-23 | ALTR1909955 |  | 11000 | PLAN APPROVAL: FINAL REVIEWED FOR COMPLIANCE UNDER: 2019 RESIDENTIAL CODE OF OHIO USE/OCCUPANCY GROUP: 1, 2, 3 FAMILY DWELLING CONSTRUCTION TYPE: V-B DESCRIPTION OF WORK: ALTER A 2 STORY FRAMED, 2 FAMILY DWELLING BY REPLACING A 8’ X 19’ SECOND F
010-020891-00 | 010-J019-08500 | 2022-01-05 | EMEPR2202369 |  | 0 | 200 AMP PANEL REPLACEMENT AND GROUNDING
010-020900-00 | 010-F015-10500 | 2022-04-06 | EMEPC2214406 |  | 0 | BUILDING PERMIT/PLAN REVIEW: PLEX2209171 INSTALL TRANSFORMER AND SUB PANEL TO PROVIDE POWER TO NEW AC UNITS
010-020900-00 | 010-F015-10500 | 2022-05-17 | MMEPC2219977 |  | 0 | BUILDING PERMIT/PLAN REVIEW: PLEX2209171 INSTALL (8) 5-TON AC COOLING ONLY SPLIT SYSTEMS LICENSE NUMBER: H00341 ¦ SCOPE ITEM: AIR CONDITIONING (INCLUDING CONDENSERS, EVAPORATORS, COMPRESSORS)
010-020903-00 | 010-G038-02500 | 2023-01-06 | FALRC2302512 |  | 0 | RECERTIFICATION OF EXPIRED PERMIT FALRC2123422. ALTER EXISTING FIRE ALARM SYSTEM FOR LC RIVER SOUTH ANNEX BY CHANGING MONITORING TO A SOLE PATH COMMUNICATION SYSTEM PER NFPA 72: 26.6.3. STAND ALONE PERMIT. SECTION 901.7 OF THE OHIO FIRE CODE REQUIRES THE
010-020903-00 | 010-G038-02500 | 2021-06-18 | FALRC2123222 |  | 0 | Alter existing fire alarm system for LC River South Annex by changing monitoring to a sole path communication system per NFPA 72: 26.6.3. Stand Alone permit. Section 901.7 of the Ohio fire code requires the fire code official to be notified of any impair
010-020903-00 | 010-G038-02500 | 2021-06-18 | FALRC2123222 |  | 0 | Alter existing fire alarm system for LC River South Annex by changing monitoring to a sole path communication system per NFPA 72: 26.6.3. Stand Alone permit. Section 901.7 of the Ohio fire code requires the fire code official to be notified of any impair
010-020903-00 | 010-G038-02500 | 2023-01-06 | FALRC2302512 |  | 0 | RECERTIFICATION OF EXPIRED PERMIT FALRC2123422. ALTER EXISTING FIRE ALARM SYSTEM FOR LC RIVER SOUTH ANNEX BY CHANGING MONITORING TO A SOLE PATH COMMUNICATION SYSTEM PER NFPA 72: 26.6.3. STAND ALONE PERMIT. SECTION 901.7 OF THE OHIO FIRE CODE REQUIRES THE
010-020905-00 | 010-H056-04700 | 2020-02-26 | RSWDR2000719 |  | 8919 | REMOVE EXISTING 0 WINDOW(S), 0 DOOR(S) AND REPLACE WITH NEW. WORK TO COMPLY WITH RCO 612, RCO 308, AND RCO 113.6.1 WITH A U VALUE OF 0.35 OR BETTER. A WORK SCOPE OF LESS THAN 100 SQUARE FEET DOES NOT REQUIRE A SIDING PERMIT. A WORK SCOPE OF LESS THAN
010-020909-00 | 010-N104A-11700 | 2024-07-10 | DEMO2428330 |  | 0 | DEMOLITION OF GARAGE COMPLETION OF THE WORK DESCRIBED ON THIS PERMIT, INCLUDING ALL REQUIRED INSPECTIONS AND APPROVALS, WILL COMPLY BUILDING ORDER #UNSF2400036. COMPLETION OF THE WORK DESCRIBED ON THIS PERMIT DOES NOT COMPLY BUILDING ORDER #UNSF230
010-020909-00 | 010-N104A-11700 | 2024-07-10 | DEMO2428330 |  | 0 | DEMOLITION OF GARAGE COMPLETION OF THE WORK DESCRIBED ON THIS PERMIT, INCLUDING ALL REQUIRED INSPECTIONS AND APPROVALS, WILL COMPLY BUILDING ORDER #UNSF2400036. COMPLETION OF THE WORK DESCRIBED ON THIS PERMIT DOES NOT COMPLY BUILDING ORDER #UNSF230
010-020911-00 | 010-J023-06900 | 2024-08-20 | PMLSR2433986 |  | 0 | MLS SCOPE: WATER HEATER REPLACEMENT
010-020911-00 | 010-J023-06900 | 2021-04-06 | EMEPR2112280 |  | 0 | BUILDING PERMIT/PLAN REVIEW: ALTR2108629 ELECTRIC WORK FOR BATHROOM RENOVATION IN BASEMENT. LIGHTING UPGRADES IN BASEMENT.
010-020911-00 | 010-J023-06900 | 2021-04-07 | PMEPR2112351 |  | 0 | BUILDING PERMIT/PLAN REVIEW: ALTR2108629 BASEMENT BATHROOM REMODEL
010-020911-00 | 010-J023-06900 | 2021-04-01 | MMLSR2111665 |  | 0 | BUILDING PERMIT/PLAN REVIEW: ALTR2108629 MLS SCOPE: REPLACEMENT OF A SINGLE FURNACE, A/C AND/OR HEAT PUMP LICENSE NUMBER: H00140 ¦ SCOPE ITEM: HEAT PUMPS / GROUND SOURCE HEAT PUMPS
010-020911-00 | 010-J023-06900 | 2021-03-11 | ALTR2108629 |  | 110000 | PLAN APPROVAL: FINAL REVIEWED FOR COMPLIANCE UNDER: 2019 RESIDENTIAL CODE OF OHIO USE/OCCUPANCY GROUP: 1, 2, 3 FAMILY DWELLING CONSTRUCTION TYPE: V-B DESCRIPTION OF WORK: ALTER A 1.5 STORY FRAMED, 1 FAMILY DWELLING: PROJECT SCOPE IS TO REMODEL
010-020911-00 | 010-J023-06900 | 2021-04-01 | MMLSR2111665 |  | 0 | BUILDING PERMIT/PLAN REVIEW: ALTR2108629 MLS SCOPE: REPLACEMENT OF A SINGLE FURNACE, A/C AND/OR HEAT PUMP LICENSE NUMBER: H00140 ¦ SCOPE ITEM: HEAT PUMPS / GROUND SOURCE HEAT PUMPS
010-020911-00 | 010-J023-06900 | 2021-04-13 | MMEPR2113123 |  | 0 | BUILDING PERMIT/PLAN REVIEW: ALTR2108629 VENT BATH FAN LICENSE NUMBER: H00140 ¦ SCOPE ITEM: DUCTWORK / DAMPERS
010-020912-00 | 010-J023-10900 | 2019-07-10 | PMEPC1913334 |  | 0 | REPLACE DEFECTIVE PIPING TO ONE TOILET AND ONE SINK, UPSTAIRS. ALL NEW DWV PIPE AND FITTINGS WILL COMPLY WITH ONE OF THE STANDARDS LISTED IN OPC TABLE 702.1, TABLE 702.2, AND 702.4 AS APPLICABLE.
010-020912-10 | 010-W002-03200 | 2022-11-30
010-020912-10 | 010-W002-03200 | 2022-11-08 |  |  |  | REVIEW AFFIDAVIT OF MANUF HOME PARK OPERATOR ESTIMATE OF VALUE
010-020912-10 | 010-W002-03200 | 2025-02-26
010-020912-10 | 010-W002-03200 | 2022-11-08 |  |  |  | CHK FOR STATUS, CONDITION, & VALUE
010-020912-10 | 010-W002-03200 | 2024-11-14
010-020914-00 | 010-J050-02100 | 2024-03-04 |  |  |  | CHK FOR BALC W/ RAILING OVER REAR ADDN
010-020914-00 | 010-J050-02100 | 2021-10-24 | MMEPR2142030 |  | 0 | BUILDING PERMIT/PLAN REVIEW: ADDR2011438 INSTALL NEW 90,000 BTU FURNACE, 4 TON AIR CONDITIONER, NEW DUCT FOR 2ND AND 3RD FLOOR LICENSE NUMBER: H00411 ¦ SCOPE ITEM: FURNACES / AIR HANDLERS / RTUS
010-020914-00 | 010-J050-02100 | 2022-05-13 |  |  |  | COMP OF ADDNS
010-020914-00 | 010-J050-02100 | 2022-06-07 | PMEPR2223093 |  | 0 | BUILDING PERMIT/PLAN REVIEW: ADDR2011438 REMODEL HOME. 3.5 BATH, KITCHEN, BAR SINK LAUNDRY SINK, LAUNDRY AND STEAMER. WATER LINES IN COPPER AND DRAINS IN PVC
010-020914-00 | 010-J050-02100 | 2023-01-03 | MMEPR2302173 |  |  | INSPECTIONS OF THREE (3) PRE-FABRICATED FREE STANDING DIRECT VENT STOVES AND VENTING.
010-020914-00 | 010-J050-02100 | 2021-01-13 | EMEPR2100885 |  | 0 | BUILDING PERMIT/PLAN REVIEW: ADDR2011438 ELECTRICAL WORK NEEDED TO MOVE SERVICE AND UPGRADE.
010-020914-00 | 010-J050-02100 | 2023-03-14 |  |  |  | REAR ADDNS
010-020914-00 | 010-J050-02100 | 2023-01-03 | MMEPR2302173 |  | 0 | BUILDING PERMIT/PLAN REVIEW: ADDR2011438 INSPECTION OF THREE (3) PRE-FABRICATED FREE STANDING DIRECT VENT STOVES AND VENTING. LICENSE NUMBER: HIC00487 ¦ SCOPE ITEM: METAL CHIMNEYS (FLUES) FOR FIREPLACES OR STOVES LICENSE NUMBER: HIC00487 ¦ SCOPE ITEM:
010-020914-00 | 010-J050-02100 | 2022-12-01 | MMEPR2247892 |  | 0 | BUILDING PERMIT/PLAN REVIEW: ADDR2011438 PREAPPROVED STANDALONE SCOPE: 1,2,3 FAMILY LICENSE NUMBER: H00411 ¦ SCOPE ITEM: FUEL GAS OR LP GAS
010-020914-00 | 010-J050-02100 | 2022-12-01 | MMEPR2247892 |  |  | PREAPPROVED STANDALONE SCOPE: 1,2,3 FAMILY LICENSE NUMBER: H004111 SCOPE ITEM: FUEL GAS OR LP GAS
010-020914-00 | 010-J050-02100 | 2020-12-01 | ADDR2011438 |  | 0 | PLAN APPROVAL: FINAL REVIEWED FOR COMPLIANCE UNDER: 2019 RESIDENTIAL CODE OF OHIO DESCRIPTION OF WORK: ALTER A 3 STORY FRAME, 1 FAMILY DWELLING FULL BASEMENT, UNFINISHED. NEW ADDITION: REMOVAL OF EXISTING REAR ADDITION AND DEMOLITION OF EXISTING 2ND
010-020916-10 | 010-W007-03400 | 2025-04-01
010-020918-10 | 010-W033-22300 | 2023-09-07
010-020921-00 | 010-H039-02700 | 2024-01-01 |  |  |  | SPL/NWP/VD
010-020933-00 | 010-J020-05700 | 2021-04-28 |  |  |  | DET GARAGE
010-020933-00 | 010-J020-05700 | 2019-01-17 |  |  |  | DET GARAGE
010-020933-00 | 010-J020-05700 | 2019-02-19 | MMLSR1903245 |  | 0 | MLS SCOPE: REPLACEMENT OF A SINGLE FURNACE, A/C AND/OR HEAT PUMP LICENSE NUMBER: H00172 ¦ SCOPE ITEM: FURNACES / AIR HANDLERS / RTUS
010-020933-00 | 010-J020-05700 | 2019-10-22 |  |  |  | DET GARAGE
010-020933-00 | 010-J020-05700 | 2023-10-04 | RSWDR2342220 |  | 1000 | Remove existing 1 window(s), 0 door(s) and replace with new. Work to comply with RCO 612, RCO 308, and RCO 113.6.1 with a U Value of 0.35 or Better. Windows Info: FRON T OF HOUSE - ALTER EXISTING DWELLING BUILDING TO REMOVE EXISTING 1 WINDOW - O DOORS A
010-020936-00 | 010-J007-05800 | 2020-04-29 | MMEPR2008099 |  | 0 | BUILDING PERMIT/PLAN REVIEW: ALTR1907391 DISASSEMBLE AND REASSEMBLE ALL OUTDOOR GAS PIPING FROM THE METER SET TO FIRST ELBOW IN BASEMENT. FROM THAT POINT RUN A COMBINATION OF 1,3/4 AND 1/2 PIPING TO SERVICE ONE GAS COOK STOVE, ONE GAS FURNACE, FUTURE RU
010-020936-00 | 010-J007-05800 | 2020-02-05 | PMEPR2002714 |  | 0 | BUILDING PERMIT/PLAN REVIEW: ALTR1907391 TOP OUT PLUMBING AND FIXTURE SET FOR THREE WATER CLOSETS, FOUR LAVATORY SINKS, THREE SHOWERS, ONE SOAKER OR WHIRLPOOL TYPE TUB, ONE LAUNDRY SINK, ONE UTILITY SINK AND TWO HOSE BIBS.
010-020936-00 | 010-J007-05800 | 2020-02-05 | MMEPR2002715 |  | 0 | BUILDING PERMIT/PLAN REVIEW: ALTR1907391 INSTALL 100K BTU 92% FURNACE INSTALL 4 TON R410 AC SYSTEM NEW DUCT WORK/ DRYER VENT/BATH EXHAUSTS KITCHEN HOOD VENT LICENSE NUMBER: H00104 ¦ SCOPE ITEM: AIR CONDITIONING (INCLUDING CONDENSERS, EVAPORATORS, COMPR
010-020936-00 | 010-J007-05800 | 2020-05-04 | EMEPR2008420 |  | 0 | BUILDING PERMIT/PLAN REVIEW: ALTR1907391 INSTALL ROUGH/FINISH ELECTRICAL SYSTEMS
010-020936-00 | 010-J007-05800 | 2020-07-28 | ALTR2006861 |  | 2500 | PLAN APPROVAL: FINAL REVIEWED FOR COMPLIANCE UNDER: 2019 RESIDENTIAL CODE OF OHIO DESCRIPTION OF WORK: ALTER A 2 STORY FRAME, 1 FAMILY DWELLING BY REMOVING AN EXISTING PORCH FOOR AND BUILDING A 2ND STORY DECK AND CREATING A NEW DOOR OPENING IN THE EX
010-020936-00 | 010-J007-05800 | 2021-03-02 |  |  |  | RENOVATIONS INT/EXT & HVAC
010-020936-00 | 010-J007-05800 | 2019-01-22 |  |  |  | INT/EXT REHAB
010-020936-00 | 010-J007-05800 | 2019-07-19 | ALTR1907391 |  | 100000 | PLAN APPROVAL: FINAL REVIEWED FOR COMPLIANCE UNDER: 2019 RESIDENTIAL CODE OF OHIO USE/OCCUPANCY GROUP: 1, 2, 3 FAMILY DWELLING CONSTRUCTION TYPE: V-B DESCRIPTION OF WORK: ALTER A 2 STORY FRAMED, 2 FAMILY DWELLING BY REMODELING THE INTERIOR AND C
010-020936-00 | 010-J007-05800 | 2021-04-14 | EMEPR2113151 |  | 0 | BUILDING PERMIT/PLAN REVIEW: ALTR1911675 INSTALL POWER TO GARAGE
010-020936-00 | 010-J007-05800 | 2021-11-12 | EMEPR2144981 |  | 0 | ADD DEDICATED OUTLET FOR SUMP PUMP
010-020936-00 | 010-J007-05800 | 2021-10-20 | PMEPI2141455 |  | 3305 | ALTER TWO FAMILY 2 STORY DWELLING BY INSTALLING SUMP PUMP AND PIT ONLY. SEPARATE ELECTRIC PERMIT REQUIRED FOR ANY NEW ELECTRIC WORK.
010-020936-00 | 010-J007-05800 | 2019-10-25 |  |  |  | RECK 2021 FOR INT/EXT REHAB
010-020937-00 | 010-J007-04000 | 2021-10-20 | PMEPI2141460 |  | 5396 | ALTER TWO FAMILY 2 STORY DWELLING BY INSTALLING SUMP PUMP AND PIT ONLY. SEPARATE ELECTRIC PERMIT REQUIRED FOR ANY NEW ELECTRIC WORK.
010-020937-00 | 010-J007-04000 | 2021-09-02 | EMEPR2134830 |  | 0 | BUILDING PERMIT/PLAN REVIEW: ALTR2107043 WIRE DETACHED GARAGE
010-020937-00 | 010-J007-04000 | 2021-02-26 | ALTR2107043 |  | 15000 | PLAN APPROVAL: FINAL REVIEWED FOR COMPLIANCE UNDER: 2019 RESIDENTIAL CODE OF OHIO USE/OCCUPANCY GROUP: 1, 2, 3 FAMILY DWELLING CONSTRUCTION TYPE: V-B DESCRIPTION OF WORK: ALTER A 2 STORY FRAMED, 1 FAMILY DWELLING BY BUILDING A 20X20 DETACHED GAR
010-020937-00 | 010-J007-04000 | 2021-12-08 | EMEPR2148219 |  | 0 | ADD DEDICATED OUTLET FOR SUMP PUMP
010-020937-10 | 010-W049-03300 | 2023-08-15
010-020937-10 | 010-W049-03300 | 2019-03-01
010-020938-10 | 010-W049-06500 | 2025-03-19
010-020940-00 | 010-R062-09600 | 2022-01-18 | PMLSR2203681 |  | 0 | MLS SCOPE: WATER HEATER REPLACEMENT
010-020943-00 | 010-I029-01000 | 2022-03-30 | NEWR2213292 |  | 125000 | PLAN APPROVAL: FINAL REVIEWED FOR COMPLIANCE UNDER: 2019 RESIDENTIAL CODE OF OHIO DESCRIPTION OF WORK: BUILD A 2 STORY FRAME, 1 FAMILY DWELLING FULL SLAB, 2 CAR ATTACHED GARAGE, 1 BEDROOMS, 1.5 BATHROOMS, (CARRIAGE HOUSE, PRIMARY RESIDENCE IS 1
010-020943-00 | 010-I029-01000 | 2023-06-19 | PMEPR2325306 |  | 0 | BUILDING PERMIT/PLAN REVIEW: NEWR2213292 INSTALL PVC DRAIN AND VENT PIPING AND PEX WATER PIPING AS PER STATE OF OHIO CODE. FOR 2 TOILETS, ONE KITCHEN SINK, ONE LAUNDRY CONNECTION, ONE TUB SHOWER UNIT, TWO LAVATORY SINKS, AND ONE WATER HEATER. SET AND CO
010-020943-00 | 010-I029-01000 | 2023-04-25 | EMEPR2317160 |  | 0 | ELECTRICAL WORK NEEDED TO MOVE SERVICE TO UNDERGROUND.
010-020943-00 | 010-I029-01000 | 2023-09-28 | MMEPR2341289 |  | 0 | BUILDING PERMIT/PLAN REVIEW: NEWR2213292 HVAC SYSTEM INSTALLATION IN NEW BUILD CARRIAGE HOUSE LICENSE NUMBER: H00237 ¦ SCOPE ITEM: HEAT PUMPS / GROUND SOURCE HEAT PUMPS
010-020947-00 | 010-D033-03500 | 2024-03-14 | EMEPC2411464 |  | 0 | TALKED TO HOWARD ABOUT ABOVE ADDRESS ITS AND EXISTING BUILDING WITH A EXISTING SERVICE INSIDE BUILDING WE SET A NEW 200 AMP 120/240 SINGLE PHASE PANEL WITH A NEW 200 AMP METER FOR A FUTURE WASHER/DRYER HOOK. EXISTING BUILDING POWER IS ANTIQUE AND CAN'T B
010-020947-00 | 010-D033-03500 | 2024-03-14 | EMEPC2411464 |  | 0 | TALKED TO HOWARD ABOUT ABOVE ADDRESS ITS AND EXISTING BUILDING WITH A EXISTING SERVICE INSIDE BUILDING WE SET A NEW 200 AMP 120/240 SINGLE PHASE PANEL WITH A NEW 200 AMP METER FOR A FUTURE WASHER/DRYER HOOK. EXISTING BUILDING POWER IS ANTIQUE AND CAN'T B
010-020947-00 | 010-D033-03500 | 2023-04-04 | RSWDM2314004 |  | 50000 | - REMOVAL OF 68 WINDOW(S), 4 DOOR(S) AND AND REPLACEMENT WITH SAME TYPE AND IN SAME SIZE OPENINGS IN AN EXISTING MULTI-FAMILY BUILDING. NO DRAWINGS OR SPECS PROVIDED. A FINAL STRUCTURAL INSPECTION WILL BE REQUIRED TO COMPLETE THIS PERMIT. WORK TO COMPLY
010-020948-00 | 010-K041-01500 | 2021-03-09 | EMEPC2108212 |  | 0 | BUILDING PERMIT/PLAN REVIEW: ALTC2009757 WIRING A NEW OFFICE.
010-020948-00 | 010-K041-01500 | 2021-07-16 | PMEPC2127607 |  | 0 | BUILDING PERMIT/PLAN REVIEW: ALTC2009757 ROUGH IN WASTE VENTS & WATER LINES FOR 1/2 BATH
010-020948-00 | 010-K041-01500 | 2021-07-16 | PMEPC2127607 |  | 0 | BUILDING PERMIT/PLAN REVIEW: ALTC2009757 ROUGH IN WASTE VENTS & WATER LINES FOR 1/2 BATH
010-020948-00 | 010-K041-01500 | 2021-07-28 | MMEPC2129485 |  | 0 | BUILDING PERMIT/PLAN REVIEW: ALTC2009757 INSTALL GAS PIPE FROM METER TO FURNACE LICENSE NUMBER: P00015
010-020948-00 | 010-K041-01500 | 2021-01-07 | MMEPC2100381 |  | 0 | BUILDING PERMIT/PLAN REVIEW: ALTC2009757 INSTALL FURNACE AND AC LICENSE NUMBER: H00806 ¦ SCOPE ITEM: FURNACES / AIR HANDLERS / RTUS
010-020948-10 | 010-W033-02600 | 2021-07-02 |  |  |  | CHK FOR STATUS, CONDITION, & VALUE
010-020948-10 | 010-W033-02600 | 2021-07-02 |  |  |  | REVIEW AFFIDAVIT OF MANUF HOME PARK OPERATOR ESTIMATE OF VALUE
010-020948-10 | 010-W033-02600 | 2021-08-10 |  |  |  | 2ND TRANSFER
010-020949-00 | 010-K033-08500 | 2021-09-17 | MMLSR2136883 |  | 0 | MLS Scope: Replacement of a Single A/C Unit or Heat Pump License Number: H00578 ¦ Scope Item: air conditioning (including condensers, evaporators, compressors)
010-020949-00 | 010-K033-08500 | 2023-02-18 | MMLSR2308105 |  | 0 | MLS Scope: Replacement of a Single Furnace, A/C and/or Heat Pump License Number: H01006 ¦ Scope Item: air conditioning (including condensers, evaporators, compressors)
010-020951-00 | 010-O103D-05500 | 2019-02-11 | MMEPC1902672 |  | 0 | INSTALL/REPLACE EXISTING GAS FURNACE (CARRIER 80% 110,000 BTU) LICENSE NUMBER: H00124 ¦ SCOPE ITEM: FURNACES / AIR HANDLERS / RTUS
010-020951-00 | 010-O103D-05500 | 2020-04-28 | FALRC2003762 |  | 0 | ALTER EXISTING FIRE ALARM SYSTEM FOR EASTLAND CARE CENTER BY INSTALLING A CARBON MONOXIDE DETECTOR. STAND ALONE PERMIT. SECTION 901.7 OF THE OHIO FIRE CODE REQUIRES THE FIRE CODE OFFICIAL TO BE NOTIFIED OF ANY IMPAIRMENT OF THE FIRE PROTECTION SYSTEM(S)
010-020951-00 | 010-O103D-05500 | 2020-04-28 | FALRC2003762 |  | 0 | ALTER EXISTING FIRE ALARM SYSTEM FOR EASTLAND CARE CENTER BY INSTALLING A CARBON MONOXIDE DETECTOR. STAND ALONE PERMIT. SECTION 901.7 OF THE OHIO FIRE CODE REQUIRES THE FIRE CODE OFFICIAL TO BE NOTIFIED OF ANY IMPAIRMENT OF THE FIRE PROTECTION SYSTEM(S)
010-020951-00 | 010-O103D-05500 | 2022-01-05 | FCO2202305 |  | 575 | PLAN APPROVAL: FINAL REVIEWED FOR COMPLIANCE UNDER: 2017 OBC AND ICC A117.1-2009 WITH MODIFICATIONS IN OBC 1112.0. WORK NOT INCLUDED IN THIS APPROVAL: PLUMBING, MECHANICAL, ELECTRICAL, FIRE ALARM, FIRE SUPPRESSION PROJECT USE/OCCUPANCY: I-2 CONDIT
010-020952-00 | 010-B023-05900 | 2019-12-09 | EMEPR1925408 |  | 0 | BUILDING PERMIT/PLAN REVIEW: ADDR1910446 INSTALL TEMP SERVICE. 2 SERVICES @125 AMPS EACH/40 LIGHT FIXTURES/40 SWITCHES/60 RECEPTACLES/4 MOTOR APPS/2 AC/HEAT PUMPS/10 SMOKE DETECTORS/2 DISCONNECTS
010-020952-00 | 010-B023-05900 | 2019-10-03 | ADDR1910446 |  | 300000 | PLAN APPROVAL: FINAL REVIEWED FOR COMPLIANCE UNDER: 2019 RESIDENTIAL CODE OF OHIO USE/OCCUPANCY GROUP: 1, 2, 3 FAMILY DWELLING CONSTRUCTION TYPE: V-B DESCRIPTION OF WORK: ALTER A 2 STORY FRAMED, 1 FAMILY DWELLING BY CONVERTING TO A 2 STORY FRAME
010-020952-00 | 010-B023-05900 | 2020-03-19 |  |  | 300000 | RECK 2021 FOR ADDN / INT REMOD
010-020952-00 | 010-B023-05900 | 2020-03-25 | MMEPR2006209 |  | 0 | BUILDING PERMIT/PLAN REVIEW: ADDR1910446 INSTALL 2 NEW FURNACES AND AND ALL NEW DUCT WORK AND A/C'S ROUGH AND FINISH INSTALL NEW GAS LINES TO BOTH FURNACES LICENSE NUMBER: H00714 ¦ SCOPE ITEM: FURNACES / AIR HANDLERS / RTUS
010-020952-00 | 010-B023-05900 | 2020-03-26 | MMEPR2006310 |  | 0 | BUILDING PERMIT/PLAN REVIEW: ADDR1910446 INSTALL NEW GAS LINES TO 2 UNITS LICENSE NUMBER: H00714 ¦ SCOPE ITEM: FUEL GAS OR LP GAS
010-020952-00 | 010-B023-05900 | 2020-01-14 | PMEPR2000872 |  | 0 | BUILDING PERMIT/PLAN REVIEW: ADDR1910446 ROUGH AND FINISH PLUMBING IN NEW 2 FAMILY RENOVATION INCLUDING WATER SUB METER INSTALL AND NEW GAS PIPE TO 2 FURNACES
010-020954-00 | 010-D056-09800 | 2024-10-23 | EMEPR2442587 |  | 0 | REPLACE EXISITING 100AMP SERVICE METER BASE AND PANEL WITH NEW *NOTE THAT WITH 2023 NATIONAL ELECTRIC CODE THAT INSTALLATION MUST COMPLY WITH NEC 230.85(C) FOR EXTERIOR EMERGENCY DISCONNECT REQUIREMENT.
010-020955-00 | 010-K025-01600 | 2020-09-15 | PMEPR2019021 |  | 0 | BUILDING PERMIT/PLAN REVIEW: ALTR2006655 ONE WASHER HOOK-UP ON SECOND FLOOR, ONE ISLAND KITCHEN SINK
010-020955-00 | 010-K025-01600 | 2020-09-08 | MMEPR2018442 |  | 0 | BUILDING PERMIT/PLAN REVIEW: ALTR2006655 MOVE 2 SUPPLY AIR RUNS TO NEW LOCATION ON 2ND FLOOR, ADD 2ND FLOOR DRYER VENT AND ADD CENTRAL RETURN AIR TO 2ND FLOOR. MOVE 1 SUPPLY AIR RUN ON FIRST FLOOR LICENSE NUMBER: H00620 ¦ SCOPE ITEM: DUCTWORK / DAMPERS
010-020955-00 | 010-K025-01600 | 2020-09-06 | EMEPR2018394 |  | 0 | BUILDING PERMIT/PLAN REVIEW: ALTR2006655 NEW ELECTRIC PER PLANS FOR AREAS BEING ALTERED
010-020955-00 | 010-K025-01600 | 2020-07-23 | ALTR2006655 |  | 120000 | PLAN APPROVAL: FINAL REVIEWED FOR COMPLIANCE UNDER: 2019 RESIDENTIAL CODE OF OHIO DESCRIPTION OF WORK: ALTER A 2 STORY FRAME, 1 FAMILY DWELLING BY PERFORMING INTERIOR RENOVATIONS. WORK WILL INCLUDE REMOVING A SECOND STAIRWELL AND REPLACING WITH AN AT
010-020956-00 | 010-J011-02600 | 2023-06-01 | RSWDR2322651 |  | 12737 | Remove existing shingle roof to deck and replace with new felt underlayment, ice barrier membrane at eave, necessary flashings, and new asphalt shingles. Work to comply with RCO chapter 9 & Manufacture installation instructions.
010-020956-00 | 010-J011-02600 | 2021-04-12 | MMEPR2112802 |  | 0 | BUILDING PERMIT/PLAN REVIEW: RBLD1805934 REPLACEMENT OF (2) HEAT WATER HEATERS ONLY LICENSE NUMBER: H00415 ¦ SCOPE ITEM: UNIT HEATERS
010-020956-00 | 010-J011-02600 | 2019-01-28 |  |  | 60000 | INT REMOD
010-020956-00 | 010-J011-02600 | 2021-07-30 | PMEPR2129905 |  | 0 | BUILDING PERMIT/PLAN REVIEW: RBLD1805934 REPLACE FIXTURES
010-020963-00 | 010-R059-07800 | 2022-12-05 | PMLSR2248246 |  | 0 | MLS Scope: Water Heater Replacement
010-020965-10 | 010-W049-01200 | 2021-08-10
010-020965-10 | 010-W049-01200 | 2021-05-31 |  |  |  | CHK FOR STATUS, CONDITION, & VALUE
010-020965-10 | 010-W049-01200 | 2021-05-31 |  |  |  | REVIEW AFFIDAVIT OF MANUF HOME PARK OPERATOR ESTIMATE OF VALUE
010-020968-00 | 010-K033-10900 | 2022-10-13 | RSWDR2241351 |  | 8350 | REMOVE EXISTING SHINGLE ROOF TO DECK AND REPLACE WITH NEW FELT UNDERLAYMENT, ICE BARRIER MEMBRANE AT EAVE, NECESSARY FLASHINGS, AND NEW ASPHALT SHINGLES. WORK TO COMPLY WITH RCO CHAPTER 9 & MANUFACTURE INSTALLATION INSTRUCTIONS.ROOF INFO: TWO-FAMILY BUIL
010-020968-00 | 010-K033-10900 | 2020-09-30 | EMEPM2020177 |  | 0 | REPLACE 100 AMP PANEL
010-020968-00 | 010-K033-10900 | 2020-09-30 | EMEPM2020175 |  | 0 | REPLACE 100 AMP PANEL
010-020971-00 | 010-J034-13600 | 2021-04-21 | ALTR2008732 |  | 225000 | PLAN APPROVAL: FINAL REVIEWED FOR COMPLIANCE UNDER: 2019 RESIDENTIAL CODE OF OHIO USE/OCCUPANCY GROUP: 1, 2, 3 FAMILY DWELLING CONSTRUCTION TYPE: V-B DESCRIPTION OF WORK: ALTER A 1 FAMILY DWELLING BY CONSTRUCTING A DETACHED GARAGE WITH HABITAB
010-020971-00 | 010-J034-13600 | 2021-03-11 | EMEPR2108589 |  | 0 | BUILDING PERMIT/PLAN REVIEW: ALTR2008732 ROUGH AND FINISH WIRE NEW GARAGE WITH LIVING SPACE ABOVE. INSTALL NEW UNDERGROUND ELECTRIC FROM HOUSE TO GARAGE FOR NEW 100AMP SUB PANEL. INSTALL ELECTRIC FOR NEW HOT TUB AND SUB PANEL IN HOUSE BASEMENT.
010-020971-00 | 010-J034-13600 | 2020-09-14 | ALTR2008732 |  | 225000 | PLAN APPROVAL: FINAL REVIEWED FOR COMPLIANCE UNDER: 2019 RESIDENTIAL CODE OF OHIO USE/OCCUPANCY GROUP: 1, 2, 3 FAMILY DWELLING CONSTRUCTION TYPE: V-B DESCRIPTION OF WORK: ALTER A 1 FAMILY DWELLING BY CONSTRUCTING A DETACHED GARAGE WITH HABITAB
010-020971-00 | 010-J034-13600 | 2021-03-01 | PMEPR2107145 |  | 0 | BUILDING PERMIT/PLAN REVIEW: ALTR2008732 INSTALL NEW PLUMBING IN 2ND FLOOR ABOVE GARAGE FULL BATH. (TOILET, SHOWER, LAV) INSTALL GAS LINE FROM HOUSE TO GARAGE FOR HEAT & POSSIBLE HWT
010-020971-00 | 010-J034-13600 | 2021-03-03 | MMEPR2107521 |  | 0 | BUILDING PERMIT/PLAN REVIEW: ALTR2008732 INSTALL HAS LINE FROM HOUSE TO GARAGE FOR HEAT & POSSIBLE HWT LICENSE NUMBER: P00105 ¦ SCOPE ITEM: FUEL GAS OR LP GAS
010-020971-00 | 010-J034-13600 | 2021-03-18 | MMEPR2109599 |  | 0 | BUILDING PERMIT/PLAN REVIEW: ALTR2008732 REMODEL HVAC LICENSE NUMBER: H00661 ¦ SCOPE ITEM: AIR CONDITIONING (INCLUDING CONDENSERS, EVAPORATORS, COMPRESSORS) LICENSE NUMBER: H00661 ¦ SCOPE ITEM: DUCTWORK / DAMPERS LICENSE NUMBER: H00661 ¦ SCOPE ITEM:
010-020971-00 | 010-J034-13600 | 2023-09-11 | PMLSR2338594 |  | 0 | MLS Scope: Water Heater Replacement
010-020972-00 | 010-A055-05100 | 2019-01-01 |  | REVI
010-020973-10 | 010-W049-10400 | 2020-12-08
010-020977-00 | 010-J026-05800 | 2023-06-26 | RSWDM2326423 |  | 50000 | - REMOVAL OF 39 WINDOW(S), 16 DOOR(S) AND AND REPLACEMENT WITH SAME TYPE AND IN SAME SIZE OPENINGS IN AN EXISTING MULTI-FAMILY BUILDING. NO DRAWINGS OR SPECS PROVIDED. A FINAL STRUCTURAL INSPECTION WILL BE REQUIRED TO COMPLETE THIS PERMIT. WORK TO COMPL
010-020977-00 | 010-J026-05800 | 2024-09-15 | EMEPM2437391 |  | 0 | BUILDING PERMIT/PLAN REVIEW: ALTM2334868 INSTALL LIGHTS AND SMOKE/SMOKE CO
010-020977-00 | 010-J026-05800 | 2024-07-24 | PMEPM2429930 |  | 0 | BUILDING PERMIT/PLAN REVIEW: ALTM2334868 CHANGE FIXTURE @ HOT WATER INSTALL NEW DRAINAGE WATER FOR WASHER AND FP
010-020977-00 | 010-J026-05800 | 2023-08-16 | ALTM2334868 |  | 250000 | 755-769 S. WASHINGTON AVE. PLAN APPROVAL: CONDITIONAL: REVISED DOCUMENTS REQUIRED TO BE SUBMITTED AS A REVISION TO APPROVED PLANS. REFERENCE CONDITIONS OF THE PLAN APPROVAL FOR DETAILS. REVIEWED FOR COMPLIANCE UNDER: 2017 OBC AND ICC A117.1-2009 W
010-020977-00 | 010-J026-05800 | 2024-05-13 | PMEPM2419279 |  | 0 | BUILDING PERMIT/PLAN REVIEW: ALTM2334868 REMODEL PLUMBING ROUGH AND FINISH
010-020977-00 | 010-J026-05800 | 2023-11-14 | PMEPM2348188 |  | 0 | BUILDING PERMIT/PLAN REVIEW: ALTM2323091 RELOAD KITCHEN SINK ADD FLOOR DRAIN AND WASHER BOX SET NEW FIXTURES CHANGE BATH TUBS TO SHOWER
010-020977-00 | 010-J026-05800 | 2024-06-28 | MMEPM2426880 |  | 0 | BUILDING PERMIT/PLAN REVIEW: ALTM2334868 INSTALL (4) NEW ELECTRIC HANGING FURNACES WITH SUPPLY DUCT AND (1) NEW AIR CONDITIONING SYSTEM. INSTALL (1) NEW DRYER VENT AND NEW EXHAUST FAN WITH FIRE DAMPER. REPLACE (4) EXISTING FURNACES WITH NEW AIR CONDITIO
010-020977-00 | 010-J026-05800 | 2023-11-29 | MMEPM2349692 |  | 0 | BUILDING PERMIT/PLAN REVIEW: ALTM2323091 INSTALL 2 1/2 TON HEAT PUMP IN EACH OF 6 UNITS WITH BOTH 18000 & 12000 INTERIOR UNITS. INSTALL BATH FANS & DRYER VENTS LICENSE NUMBER: H00097 ¦ SCOPE ITEM: HEAT PUMPS / GROUND SOURCE HEAT PUMPS
010-020977-00 | 010-J026-05800 | 2023-11-16 | EMEPM2348586 |  | 0 | BUILDING PERMIT/PLAN REVIEW: ALTM2323091 KITCHEN CIRCUITS ADD CAN LIGHTS
010-020977-00 | 010-J026-05800 | 2024-03-22 |  |  |  | RENO
010-020978-00 | 010-K026-08000 | 2022-03-01 | MMLSR2208974 |  | 0 | MLS SCOPE: REPLACEMENT OF A SINGLE FURNACE, A/C AND/OR HEAT PUMP LICENSE NUMBER: H00855 ¦ SCOPE ITEM: AIR CONDITIONING (INCLUDING CONDENSERS, EVAPORATORS, COMPRESSORS) LICENSE NUMBER: H00855 ¦ SCOPE ITEM: FURNACES / AIR HANDLERS / RTUS
010-020979-00 | 010-K025-00700 | 2021-10-22 | MMLSR2141900 |  | 0 | MLS Scope: Replacement of a Single A/C Unit or Heat Pump License Number: H00951 ¦ Scope Item: air conditioning (including condensers, evaporators, compressors)
010-020981-00 | 010-J035-03100 | 2025-01-01 |  |  |  | SPL/NWP/VD
010-020982-00 | 010-J035-03200 | 2025-01-01 |  |  |  | SPL/NWP/VD
010-020984-00 | 010-J031-07700 | 2019-04-01 |  |  |  | RE CK 2020 FOR REHAB/OCC VACANT IN 2019 NO REHAB START
010-020984-00 | 010-J031-07700 | 2019-07-02 | EMEPR1912774 |  | 0 | 200 AMP SERVICE CHANGE
010-020984-00 | 010-J031-07700 | 2019-07-25 | ALTR1907595 |  | 65000 | PLAN APPROVAL: FINAL REVIEWED FOR COMPLIANCE UNDER: 2019 RESIDENTIAL CODE OF OHIO USE/OCCUPANCY GROUP: 1, 2, 3 FAMILY DWELLING CONSTRUCTION TYPE: V-B DESCRIPTION OF WORK: ALTER A 2 STORY FRAMED, 1 FAMILY DWELLING BY REMODELING INTERIOR PER PLAN.
010-020984-00 | 010-J031-07700 | 2020-12-08 |  |  |  | ABATEMENT
010-020984-00 | 010-J031-07700 | 2020-04-08 | EMEPR2006930 |  | 0 | 4/14/20 - PERMIT CORRECTED TO LIST ALTR1911769 INSTEAD OF ALTR1907595 - TTACKETT BUILDING PERMIT/PLAN REVIEW: ALTR1911769 UNDERGROUND CIRCUIT FOR A GARAGE
010-020984-00 | 010-J031-07700 | 2019-07-25 | PMEPR1914668 |  | 0 | BUILDING PERMIT/PLAN REVIEW: ALTR1907595 INSTALL NEW LINES FOR TOILETS, 2 LAVATORIES, 1 TUB, KITCHEN SINK, 2 HB, WASHING MACHINE LINES.
010-020984-00 | 010-J031-07700 | 2019-11-06 | ALTR1911769 |  | 20000 | PLAN APPROVAL: FINAL REVIEWED FOR COMPLIANCE UNDER: 2019 RESIDENTIAL CODE OF OHIO USE/OCCUPANCY GROUP: 1, 2, 3 FAMILY DWELLING CONSTRUCTION TYPE: V-B DESCRIPTION OF WORK: ALTER A 2 STORY FRAMED, 1 FAMILY DWELLING BY BUILDING A 20’ X 20’ DETACHED
010-020984-00 | 010-J031-07700 | 2019-11-06 | MMEPR1922888 |  | 0 | ALTR1907595 - PER J. DOVER OK TO ISSUE REPLACE OLD DUCTWORK WITH NEW INSTALL NEW AC LICENSE NUMBER: H00209
010-020984-00 | 010-J031-07700 | 2019-10-18 |  |  |  | RECK FOR REHAB& OCCUPANCY
010-020984-00 | 010-J031-07700 | 2019-07-31 | EMEPR1915179 |  | 0 | BUILDING PERMIT/PLAN REVIEW: ALTR1907595 REWIRE AND ADD BATHROOM EXHAUST FAN
010-020984-00 | 010-J031-07700 | 2019-03-11 | MMEPR1904588 |  | 0 | REROUTING GAS LINES DUE TO COLUMBIA GAS NEW METER INSTALLATION LICENSE NUMBER: P00652
010-020984-00 | 010-J031-07700 | 2020-05-12 |  |  |  | OWNER REPORTS HOME HAS BEEN REMODELED. IT HAS A NEW HALF BATH, CEN A/C, & THE ATTIC IS FINISHED. REVIEW VALUE FOR 2021.
010-020985-00 | 010-J027-04300 | 2019-06-04 | ALTR1905594 |  | 8000 | ALTER A 2 STY FRAME 2 FAM DWG BY BUILDING A FRAME DETACHED GARAGE ON THE REAR OF THE PROPERTY. GARAGE WILL BE 2 CAR SEPERATE ELECTRIC PERMIT REQUIRED
010-020985-00 | 010-J027-04300 | 2019-01-23 |  |  |  | BOARDED DWLG
010-020985-00 | 010-J027-04300 | 2019-02-05 | RSWDR1900356 |  | 12250 | REMOVE EXISTING EXTERIOR WALL COVERING SYSTEM AND REPLACE WITH NEW EXTERIOR SIDING OVER AN APPROVED WATER-RESISTIVE BARRIER. WORK TO COMPLY WITH RCO 703. REMOVE EXISTING SHINGLE ROOF TO DECK AND REPLACE WITH NEW FELT UNDERLAYMENT, ICE BARRIER MEMBRANE
010-020985-00 | 010-J027-04300 | 2019-02-06 | RSWDR1900376 |  | 5000 | REMOVE EXISTING 16 WINDOW(S), 0 DOOR(S) AND REPLACE WITH NEW. WORK TO COMPLY WITH RCO 612, RCO 308, AND RCO 113.6.1 WITH A U VALUE OF 0.35 OR BETTER.
010-020985-00 | 010-J027-04300 | 2020-08-18 | MMLSR2016836 |  | 0 | MLS SCOPE: REPLACEMENT OF A SINGLE A/C UNIT OR HEAT PUMP LICENSE NUMBER: H00252 ¦ SCOPE ITEM: AIR CONDITIONING (INCLUDING CONDENSERS, EVAPORATORS, COMPRESSORS)
010-020985-00 | 010-J027-04300 | 2021-01-25 | PMEPR2102638 |  | 0 | BUILDING PERMIT/PLAN REVIEW: ALTR2003688 INSTALL NEW DWV PIPING AND WATER HEATER
010-020985-00 | 010-J027-04300 | 2021-03-26 | MMEPR2110732 |  | 0 | BUILDING PERMIT/PLAN REVIEW: ALTR2003688 MISC DUCTWORK TO REMODELED AREAS . REPLACE EXISTING AC LICENSE NUMBER: H00252 ¦ SCOPE ITEM: AIR CONDITIONING (INCLUDING CONDENSERS, EVAPORATORS, COMPRESSORS)
010-020985-00 | 010-J027-04300 | 2021-02-20 | EMEPR2106101 |  | 0 | BUILDING PERMIT/PLAN REVIEW: ALTR2003688 ROUGH AND FINISH ELECTRIC
010-020986-00 | 010-J029-04400 | 2022-04-15 | EMEPR2215621 |  | 0 | BUILDING PERMIT/PLAN REVIEW: ADDR2108232 CHANGE SERVICE PANEL AND WIRE OUTLETS IN ALL OF HOUSE. PER PLANS.
010-020986-00 | 010-J029-04400 | 2022-04-15 | MMEPR2215622 |  | 0 | BUILDING PERMIT/PLAN REVIEW: ADDR2108232 CHANGE NEW FURNACE AND DUCT WORK. LICENSE NUMBER: HO9999
010-020986-00 | 010-J029-04400 | 2022-04-15 | MMEPR2215622 |  | 0 | BUILDING PERMIT/PLAN REVIEW: ADDR2108232 CHANGE NEW FURNACE AND DUCT WORK. LICENSE NUMBER: HO9999
010-020986-00 | 010-J029-04400 | 2022-04-15 | PMEPR2215618 |  | 0 | BUILDING PERMIT/PLAN REVIEW: ADDR2108232 CHANGE MOST OF THE PIPING, WATER HEATER, AND MORE PER PLANS.
010-020986-00 | 010-J029-04400 | 2022-04-15 | EMEPR2215621 |  | 0 | BUILDING PERMIT/PLAN REVIEW: ADDR2108232 CHANGE SERVICE PANEL AND WIRE OUTLETS IN ALL OF HOUSE. PER PLANS.
010-020986-00 | 010-J029-04400 | 2022-04-15 | PMEPR2215618 |  | 0 | BUILDING PERMIT/PLAN REVIEW: ADDR2108232 CHANGE MOST OF THE PIPING, WATER HEATER, AND MORE PER PLANS.
010-020986-00 | 010-J029-04400 | 2022-11-16 | MMEPR2245927 |  | 0 | BUILDING PERMIT ADDR2108232 GAS LINE INSTALLATION ACCORDING TO THE PLANS License Number: HO9999
010-020986-00 | 010-J029-04400 | 2024-11-26 | PMEPR2446873 |  | 0 | BUILDING PERMIT/PLAN REVIEW: ADDR2426453 ALL PLUMBING WORK ACCORDING TO THE PLANS APPROVAL
010-020986-00 | 010-J029-04400 | 2024-11-26 | MMEPR2446867 |  | 0 | BUILDING PERMIT/PLAN REVIEW: ADDR2426453 COMPLETE ALL MECHANICAL WORK ACCORDING TO THE APPROVED PLANS LICENSE NUMBER: HO9999
010-020986-00 | 010-J029-04400 | 2024-11-26 | EMEPR2446871 |  | 0 | COMPLETE ALL ELECTRICAL WORK ACCORDING TO THE EXISTING PLANS PROPOSALS
010-020991-00 | 010-J028-04100 | 2021-06-25 | MMLSR2124232 |  | 0 | MLS Scope: Replacement of a Single Furnace, A/C and/or Heat Pump License Number: H00855 ¦ Scope Item: air conditioning (including condensers, evaporators, compressors) License Number: H00855 ¦ Scope Item: furnaces / air handlers / RTUs
010-020991-00 | 010-J028-04100 | 2021-07-07 | RSWDR2126014 |  | 11787 | Remove existing exterior wall covering system and replace with new exterior siding over an approved water-resistive barrier. Work to comply with RCO 703.Siding Info: Remove and replace siding, like for like
010-020991-00 | 010-J028-04100 | 2024-07-31 | MMEPR2430374 |  | 0 | RUNNING 50' OF 1 CSST TO MANIFORLD, 50' OF 1/2 CSST, CONNECTOT FURNACE, WATER HEATER AND STOVE LICENSE NUMBER: P00078
010-020992-10 | 010-W049-04800 | 2021-02-23
010-020995-00 | 010-K036-07400 | 2020-07-15 | PMEPR2014096 |  | 0 | DUE TO DEFECTIVE EXISTING INSTALLATION, THE BUILDING DRAIN WILL BE RE-RUN AND DISCHARGE AT A HIGHER ELEVATION. EXISTING STACK IS 3 INCH FROM THE BUILDING DRAIN THROUGH THE ROOF. VENTING SYSTEM WILL BE CONSIDERED A SINGLE STACK VENT SYSTEM WITH ADDITIONAL
010-020999-00 | 010-R059-01800 | 2024-08-22 | PMEPI2434366 |  | 5932 | ALTER ONE FAMILY 2 STORY DWELLING BY INSTALLING SUMP PUMP AND PIT ONLY
010-020999-00 | 010-R059-01800 | 2024-08-22 | EMEPR2434479 |  | 0 | Building Permit/Plan Review: pmepi2434366 Install dedicated gfi for sump pump.
010-021000-00 | 010-H003-08400 | 2020-09-17 | EMEPR2019226 |  | 0 | BUILDING PERMIT/PLAN REVIEW: ALTR2005897 INSTALLATION OF UNDERGROUND ELECTRIC SERVICE FROM HOME TO REAR GARAGE.
010-021000-00 | 010-H003-08400 | 2019-02-08 |  |  |  | COMPLETION OF DWLG
010-021000-00 | 010-H003-08400 | 2020-07-01 | ALTR2005897 |  | 39000 | PLAN APPROVAL: FINAL REVIEWED FOR COMPLIANCE UNDER: 2019 RESIDENTIAL CODE OF OHIO USE/OCCUPANCY GROUP: 1, 2, 3 FAMILY DWELLING CONSTRUCTION TYPE: V-B DESCRIPTION OF WORK: ALTER A 2 STORY FRAMED, 1 FAMILY DWELLING BY BUILDING A DETACHED GARAGE IN
010-021002-00 | 010-J049-01800 | 2023-12-14 | ALTR2351747 |  | 42160 | Plan Approval: Final Reviewed For Compliance Under: 2019 Residential Code Of Ohio Use/Occupancy Group: 1, 2, 3 Family Dwelling Construction Type: V-B Description Of Work: Alter a 2 Story Framed, 1 Family Dwelling by building a 22’x 22’ detached
010-021002-00 | 010-J049-01800 | 2024-01-31 | EMEPR2405498 |  | 0 | Building Permit/Plan Review: ALTR2351747 Power to new detached garage
010-021003-10 | 010-W034-04100 | 2022-10-12 |  |  |  | CHK FOR STATUS, CONDITION, & VALUE
010-021003-10 | 010-W034-04100 | 2022-08-03 |  |  |  | REVIEW AFFIDAVIT OF MANUF HOME PARK OPERATOR ESTIMATE OF VALUE
010-021003-10 | 010-W034-04100 | 2023-06-20 |  |  |  | VALUE CHANGE
010-021003-10 | 010-W034-04100 | 2022-08-03 |  |  |  | CHK FOR STATUS, CONDITION, & VALUE
010-021003-10 | 010-W034-04100 | 2022-08-19
010-021006-00 | 010-E049-08300 | 2019-03-08 |  |  | 50000 | RECK FOR REHAB DUE TO FIRE
010-021007-00 | 010-R060-08300 | 2023-10-12 | EMEPR2343558 |  | 0 | Building Permit/Plan Review: PLEX2342866 Residential photovoltaic, roof mounted solar installation 8.1kW
010-021011-00 | 010-R055-09800 | 2020-08-03 | MMLSR2015572 |  | 0 | MLS SCOPE: REPLACEMENT OF A SINGLE FURNACE, A/C AND/OR HEAT PUMP LICENSE NUMBER: H00425 ¦ SCOPE ITEM: AIR CONDITIONING (INCLUDING CONDENSERS, EVAPORATORS, COMPRESSORS)
010-021012-00 | 010-B023-08600 | 2021-10-29 | PMLSC2143068 |  | 0 | null MLS Scope: Water Heater Replacement
010-021012-00 | 010-B023-08600 | 2021-01-06 | MMEPC2100237 |  | 0 | REPLACE Lennox ML180UH045 80% furnace Lennox Furnace Model - ML180UH045E36A-54 Serial - 1720k05110 K0708 License Number: H00951 ¦ Scope Item: furnaces / air handlers / RTUs
010-021018-00 | 010-D055-06000 | 2021-07-19 | PMLSR2127931 |  | 0 | MLS Scope: Water Heater Replacement
010-021019-10 | 010-W056-00200 | 2021-08-10
010-021019-10 | 010-W056-00200 | 2019-11-27
010-021019-10 | 010-W056-00200 | 2025-04-02
010-021019-10 | 010-W056-00200 | 2024-07-03
010-021020-00 | 010-D048-09900 | 2019-02-01 |  |  |  | NEW CONSTRUCTION
010-021025-00 | 010-D055-00900 | 2019-02-01 |  |  |  | NEW CONSTRUCTION
010-021026-10 | 010-W034-08400 | 2024-03-13
010-021028-00 | 010-D049-10600 | 2021-03-26 |  |  |  | NEW CONSTRUCTION
010-021028-00 | 010-D049-10600 | 2022-07-13 |  |  |  | POSS NC
010-021028-00 | 010-D049-10600 | 2022-07-13 |  |  |  | POSS NC
010-021028-00 | 010-D049-10600 | 2020-06-23 |  |  |  | RECHECK 2021 FOR POSSIBLE NEW STRUCTURE
010-021030-00 | 010-F038-14100 | 2023-06-07 |  |  |  | CHK TO REVIEW LUC DUE TO CHANGE OF ASSOCIATED PARCEL RTG 140 LUC CHANGE.
010-021031-00 | 010-F038-14000 | 2023-06-07 |  |  |  | CHK TO REMOVE REMAINING IMPROVEMENT VALUE &/ OR NEW CONST. ALSO REVIEW LUC RTG 141
010-021031-00 | 010-F038-14000 | 2023-06-01 |  |  | 29100 | PROPERTY WAS DEMO
010-021031-00 | 010-F038-14000 | 2023-12-28 |  |  |  | RECK 2025 FOR N/C
010-021032-00 | 010-D027-11100 | 2025-04-02 |  |  |  | RECK FOR POSS NC
010-021034-00 | 010-D022-05100 | 2024-01-25 | PMEPR2404679 |  | 0 | BUILDING PERMIT/PLAN REVIEW: ADDR2304807 INSTALL 1 1/2 BATHS, LAUNDRY, KITCHEN, WATER HEATER, HOSE BIB, ANYTHING ELSE PER PLAN FOR BOTH UNITS
010-021034-00 | 010-D022-05100 | 2024-01-25 | MMEPR2404678 |  | 0 | BUILDING PERMIT/PLAN REVIEW: ADDR2304807 INSTALL GAS FURNACE, AC, DUCTWORK. DRYER VENT, BATH EXHAUST, OPTIONAL KITCHEN VENT FOR EACH SIDE OF DOUBLE HOUSE PER PLANS LICENSE NUMBER: H00097 ¦ SCOPE ITEM: FURNACES / AIR HANDLERS / RTUS
010-021034-00 | 010-D022-05100 | 2024-11-04 | EMEPR2443941 |  | 0 | BUILDING PERMIT/PLAN REVIEW: ADDR2304807 NEW SERVICE AND COMPLETE REWIRE
010-021034-00 | 010-D022-05100 | 2019-11-22 | RSWDR1906016 |  | 9000 | REMOVE EXISTING 10 WINDOW(S), 2 DOOR(S) AND REPLACE WITH NEW. WORK TO COMPLY WITH RCO 612, RCO 308, AND RCO 113.6.1 WITH A U VALUE OF 0.35 OR BETTER. REMOVE EXISTING EXTERIOR WALL COVERING SYSTEM AND REPLACE WITH NEW EXTERIOR SIDING OVER AN APPROVED WA
010-021034-00 | 010-D022-05100 | 2021-04-23 | RSWDR2114749 |  | 8000 | Remove existing exterior wall covering system and replace with new exterior siding over an approved water-resistive barrier. Work to comply with RCO 703. Remove existing shingle roof to deck and replace with new felt underlayment, ice barrier membrane
010-021034-00 | 010-D022-05100 | 2020-03-03 |  |  | 9000 | WINDOWS, DOORS, RESHINGLE
010-021035-00 | 010-D022-06700 | 2023-08-29 | RSWDR2336677 |  | 10795 | Remove existing shingle roof to deck and replace with new felt underlayment, ice barrier membrane at eave, necessary flashings, and new asphalt shingles. Work to comply with RCO chapter 9 & Manufacture installation instructions.
010-021037-10 | 010-W037-03100 | 2024-07-03
010-021038-00 | 010-D056-05200 | 2022-11-04 | RSWDR2244509 |  | 13358 | Remove existing shingle roof to deck and replace with new felt underlayment, ice barrier membrane at eave, necessary flashings, and new asphalt shingles. Work to comply with RCO chapter 9 & Manufacture installation instructions.Roof Info: SHINGLE EAR OFF
010-021039-00 | 010-D056-07200 | 2019-04-19 | RSWDR1901638 |  | 800 | REMOVE EXISTING 6 WINDOW(S), 2 DOOR(S) AND REPLACE WITH NEW. WORK TO COMPLY WITH RCO 612, RCO 308, AND RCO 113.6.1 WITH A U VALUE OF 0.35 OR BETTER. WINDOWS INFO: SINGLE FAM DWG.
010-021039-00 | 010-D056-07200 | 2022-01-06 | RSWDR2202563 |  | 800 | REMOVE EXISTING EXTERIOR WALL COVERING SYSTEM AND REPLACE WITH NEW EXTERIOR SIDING OVER AN APPROVED WATER-RESISTIVE BARRIER. WORK TO COMPLY WITH RCO 703. SIDING INFO: RIGHT SIDE AND BACK SIDE.
010-021039-00 | 010-D056-07200 | 2020-02-10 |  |  | 800 | REPLACE DOORS AND WINDOWS
010-021039-10 | 010-W033-28300 | 2021-02-23
010-021044-00 | 010-D041-03100 | 2020-03-20 | PMLSR2005928 |  | 0 | MLS SCOPE: WATER HEATER REPLACEMENT
010-021044-00 | 010-D041-03100 | 2024-07-25 | PMEPI2429966 |  | 5165 | ALTER ONE FAMILY 2 STORY DWELLING BY INSTALLING SUMP PUMP AND PIT ONLY
010-021044-00 | 010-D041-03100 | 2024-08-23 | EMEPR2434643 |  | 0 | BUILDING PERMIT/PLAN REVIEW: PMEPI2429966 INSTALL DEDICATED GFI FOR SUMP PUMP.
010-021045-00 | 010-D041-04400 | 2021-06-04 | RSWDR2120923 |  | 7300 | REMOVE EXISTING 15 WINDOW(S), 2 DOOR(S) AND REPLACE WITH NEW. WORK TO COMPLY WITH RCO 612, RCO 308, AND RCO 113.6.1 WITH A U VALUE OF 0.35 OR BETTER.
010-021045-10 | 010-W020-04600 | 2023-06-20 |  |  |  | VALUE CHANGE
010-021045-10 | 010-W020-04600 | 2022-03-11
010-021048-00 | 010-N232BBB-13302 | 2019-12-04 | MMEPC1925126 |  | 0 | REPLACEMENT OF ONE PACKAGED ROOFTOP UNIT - 7.5 TON COOLING CAPACITY & 180 MBH HEATING CAPACITY. RECONNECT EXISTING UTILITIES & CONTROLS. LICENSE NUMBER: H00312 ¦ SCOPE ITEM: FURNACES / AIR HANDLERS / RTUS
010-021048-00 | 010-N232BBB-13302 | 2019-05-14 | ROOFC1904666 |  | 45000 | TEAR OFF SHINGLE PORTION OF ROOF AND REPAC E. UNDERLAYMENT TO REMAIN ON SHINGLE PORTION. EPDM LAYOVER 1/2 HD RECOVERY BOARD AND NEW EPDM MEMBRANE. NEW METAL WALL CAPT FLASHING PENETRATIONS. WORK TO COMFORM WITHTHE OBC 2017.
010-021053-00 | 010-D025-01500 | 2020-08-04 | MMLSR2015743 |  | 0 | MLS SCOPE: REPLACEMENT OF A SINGLE FURNACE LICENSE NUMBER: H00300 ¦ SCOPE ITEM: FURNACES / AIR HANDLERS / RTUS
010-021054-00 | 010-J045-00300 | 2020-03-17 | RSWDR2001034 |  | 4000 | REMOVE EXISTING 9 WINDOW(S), 2 DOOR(S) AND REPLACE WITH NEW. WORK TO COMPLY WITH RCO 612, RCO 308, AND RCO 113.6.1 WITH A U VALUE OF 0.35 OR BETTER. REMOVE EXISTING SHINGLE ROOF TO DECK AND REPLACE WITH NEW FELT UNDERLAYMENT, ICE BARRIER MEMBRANE AT EA
010-021055-00 | 010-D022-05200 | 2021-11-25 | EMEPR2146745 |  | 0 | REPAIR SERVICE ELECTRIC HAS BEEN OFF
010-021057-00 | 010-A041-01600 | 2021-03-29 | RSWDR2110884 |  | 2650 | Remove existing 3 window(s), 0 door(s) and replace with new. Work to comply with RCO 612, RCO 308, and RCO 113.6.1 with a U Value of 0.35 or Better.
010-021057-00 | 010-A041-01600 | 2020-03-12 | RSWDR2000965 |  | 150 | REMOVE EXISTING 0 WINDOW(S), 1 DOOR(S) AND REPLACE WITH NEW. WORK TO COMPLY WITH RCO 612, RCO 308, AND RCO 113.6.1 WITH A U VALUE OF 0.35 OR BETTER.
010-021057-00 | 010-A041-01600 | 2019-08-06 | RSWDR1903913 |  | 2040 | Remove existing 2 window(s), 0 door(s) and replace with new. Work to comply with RCO 612, RCO 308, and RCO 113.6.1 with a U Value of 0.35 or Better.
010-021061-00 | 010-D027-11600 | 2022-05-20 | PMLSR2220548 |  | 0 | MLS SCOPE: WATER HEATER REPLACEMENT
010-021061-00 | 010-D027-11600 | 2024-06-11 |  |  |  | REMOD+REC ROOM+ADDAIRCOND
010-021062-10 | 010-W049-10000 | 2024-09-17
010-021062-10 | 010-W049-10000 | 2023-06-20 |  |  |  | VALUE CHANGE
010-021062-10 | 010-W049-10000 | 2022-02-24
010-021063-00 | 010-D061-08100 | 2021-03-08 | MMLSR2108057 |  | 0 | MLS Scope: Replacement of a Single Furnace License Number: H00056 ¦ Scope Item: furnaces / air handlers / RTUs
010-021066-00 | 010-D033-08600 | 2023-01-19 | ALTR2304223 |  | 34500 | PLAN APPROVAL: FINAL REVIEWED FOR COMPLIANCE UNDER: 2019 RESIDENTIAL CODE OF OHIO DESCRIPTION OF WORK: ALTER A 2 STORY FRAME, 1 FAMILY DWELLING FULL BASEMENT ALTERATION INCLUDES KITCHEN CABINETRY, FINISHES, EXTERIOR DOORS, ROOFING ON RESIDENCE A
010-021066-00 | 010-D033-08600 | 2023-01-26 | PMEPR2305125 |  | 0 | BUILDING PERMIT/PLAN REVIEW: ALTR2304223 REPLACING SHOWERS, FAUCET COVERS REPLACING 2 VANITIES AND KITCHEN SINK
010-021066-00 | 010-D033-08600 | 2023-01-26 | EMEPR2305122 |  | 0 | BUILDING PERMIT/PLAN REVIEW: ALTR2304223 REPLACING ELECTRICAL, SWITCHES, OUTLETS, CEILING FANS, LIGHTS, APPLIANCES
010-021067-10 | 010-W034-04700 | 2021-05-12
010-021070-00 | 010-D056-01300 | 2020-01-22 | MMLSR2001471 |  | 0 | MLS SCOPE: REPLACEMENT OF A SINGLE FURNACE, A/C AND/OR HEAT PUMP LICENSE NUMBER: H00240 ¦ SCOPE ITEM: AIR CONDITIONING (INCLUDING CONDENSERS, EVAPORATORS, COMPRESSORS)
010-021070-00 | 010-D056-01300 | 2020-02-07 | MMLSR2002836 |  | 0 | REPLACEMENT OF A SINGLE FURNACE LICENSE NUMBER: H00588
010-021076-10 | 010-W002-01400 | 2024-02-07
010-021077-00 | 010-D056-05300 | 2019-02-26 | ALTR1901586 |  | 5000 | THIS IS REPLACING EXPIRED PERMIT RBLD0928619 ALTER A 2 STORY SINGLE FAMILY DWELLING BY RENOVATING THE INTERIOR. NEW ELECTRIC AND PLUMBING.
010-021077-00 | 010-D056-05300 | 2021-02-10 |  |  |  | RECHECK FOR DEMO OR REHAB
010-021077-00 | 010-D056-05300 | 2019-02-01 |  |  | 5000 | DEMO/REHAB
010-021077-00 | 010-D056-05300 | 2023-02-09 | EMEPR2306982 |  | 0 | BUILDING PERMIT/PLAN REVIEW: ALTR2302633 FINAL ELECTRIAL INSPECTION DESCRIPTION OF WORK: ALTER A 2 STORY FRAME, 1 FAMILY DWELLING BY BY RENOVATING THE INTERIOR. NEW ELECTRIC AND PLUMBING. INSTALLING DRYWALL, INSULATION. RECERTIFICATION OF RBLD0928
010-021077-00 | 010-D056-05300 | 2023-02-09 | PMEPR2306980 |  | 0 | BUILDING PERMIT/PLAN REVIEW: ALTR2302633 FINAL PLUMBING DESCRIPTION OF WORK: ALTER A 2 STORY FRAME, 1 FAMILY DWELLING BY BY RENOVATING THE INTERIOR. NEW ELECTRIC AND PLUMBING. INSTALLING DRYWALL, INSULATION. RECERTIFICATION OF RBLD092819 AND ALTR
010-021078-10 | 010-W026-02300 | 2024-01-29
010-021080-00 | 010-A036-08500 | 2022-08-08 | MMLSR2231882 |  | 0 | MLS SCOPE: REPLACEMENT OF A SINGLE FURNACE, A/C AND/OR HEAT PUMP LICENSE NUMBER: H00020 ¦ SCOPE ITEM: AIR CONDITIONING (INCLUDING CONDENSERS, EVAPORATORS, COMPRESSORS)
010-021081-00 | 010-I018-04400 | 2022-09-26 | ALTR2238542 |  | 30000 | PLAN APPROVAL: FINAL REVIEWED FOR COMPLIANCE UNDER: 2019 RESIDENTIAL CODE OF OHIO USE/OCCUPANCY GROUP: 1, 2, 3 FAMILY DWELLING CONSTRUCTION TYPE: V-B DESCRIPTION OF WORK: ALTER A 2 STORY FRAMED, 1 FAMILY DWELLING BY BUILDING A 22’X 27’ DETACHED
010-021081-00 | 010-I018-04400 | 2023-04-19 | EMLSR2316182 |  | 0 | BUILDING PERMIT/PLAN REVIEW: PLEX2315174 MLS SCOPE: ELECTRIC FOR SOLAR PHOTOVOLTAIC (PV) SYSTEM
010-021081-00 | 010-I018-04400 | 2023-07-13 |  |  |  | GARAGE COMPL
010-021083-00 | 010-R016-00900 | 2021-12-09 | MMEPR2148458 |  | 0 | BUILDING PERMIT/PLAN REVIEW: ADDR2126481 ADDITION: MODIFY DUCT & DEVICES; ADD (1) MAKEUP AIR; VENT RANGE & (3) BATH FANS; RELOCATE AC & FURNACE; CA212877-R LICENSE NUMBER: H00140 ¦ SCOPE ITEM: DUCTWORK / DAMPERS
010-021083-00 | 010-R016-00900 | 2021-10-15 | PMEPR2140851 |  | 0 | BUILDING PERMIT/PLAN REVIEW: ADDR2126481 TANKLESS WATER HEATER LAUNDRY HALL BATHROOM - TUB, LAV AND WATER CLOSET MASTER BATHROOM - SHOWER, LAV AND WATER CLOSET
010-021083-00 | 010-R016-00900 | 2021-10-15 | MMEPR2140852 |  | 0 | BUILDING PERMIT/PLAN REVIEW: ADDR2126481 TANKLESS WATER HEATER LICENSE NUMBER: P00343 ¦ SCOPE ITEM: FUEL GAS OR LP GAS
010-021083-00 | 010-R016-00900 | 2022-01-05 | EMEPR2202325 |  | 0 | BUILDING PERMIT/PLAN REVIEW: ADDR2126481 WIRE ROOM ADDTION, KITCHEN, WIRE EXISTING BATHROOMS AND RELOCATE METER BASE
010-021083-10 | 010-W039-09800 | 2024-03-13
010-021085-00 | 010-H039-03000 | 2023-12-27 | RSWDR2352955 |  | 350 | REMOVE EXISTING 0 WINDOW(S), 1 DOOR(S) AND REPLACE WITH NEW. WORK TO COMPLY WITH RCO 612, RCO 308, AND RCO 113.6.1 WITH A U VALUE OF 0.35 OR BETTER. DOORS INFO: PATIO DOOR
010-021085-00 | 010-H039-03000 | 2023-08-30 | PMLSR2336967 |  | 0 | MLS SCOPE: WATER HEATER REPLACEMENT
010-021085-00 | 010-H039-03000 | 2023-09-09 | RSWDR2338436 |  | 3500 | REMOVE EXISTING 0 WINDOW(S), 1 DOOR(S) AND REPLACE WITH NEW. WORK TO COMPLY WITH RCO 612, RCO 308, AND RCO 113.6.1 WITH A U VALUE OF 0.35 OR BETTER.
010-021088-00 | 010-I013-05100 | 2021-06-07 | RSWDR2121066 |  | 12350 | REMOVE EXISTING SHINGLE ROOF TO DECK AND REPLACE WITH NEW FELT UNDERLAYMENT, ICE BARRIER MEMBRANE AT EAVE, NECESSARY FLASHINGS, AND NEW ASPHALT SHINGLES. WORK TO COMPLY WITH RCO CHAPTER 9 & MANUFACTURE INSTALLATION INSTRUCTIONS.
010-021088-00 | 010-I013-05100 | 2021-07-23 | MMEPR2128752 |  | 0 | BUILDING PERMIT/PLAN REVIEW: ALTR2011436 REPAIR AND INTALLATION OF SEVERAL DUCTS LICENSE NUMBER: HO9999
010-021088-00 | 010-I013-05100 | 2021-05-25 | PMEPR2119437 |  | 0 | BUILDING PERMIT/PLAN REVIEW: ALTR2011436 RENOVATION OF: 2 BATHROOMS, A KITCHEN SINK AND WASHER PER APPROVED PLANS
010-021088-00 | 010-I013-05100 | 2021-06-15 | ALTR2122549 |  | 15000 | 26X24 DETACHED GAR
010-021088-00 | 010-I013-05100 | 2022-11-21 | EMEPR2246570 |  | 0 | BUILDING PERMIT/PLAN REVIEW: ALTR2122549 RUNNING ELECTRICAL LINE FORM HOUSE TO GARAGE
010-021088-00 | 010-I013-05100 | 2021-07-15 | EMEPR2127467 |  | 0 | BUILDING PERMIT/PLAN REVIEW: ALTR2011436 ROUGH + FINISH ELECTRIC WORK
010-021088-00 | 010-I013-05100 | 2021-07-23 | MMEPR2128752 |  | 0 | BUILDING PERMIT/PLAN REVIEW: ALTR2011436 REPAIR AND INTALLATION OF SEVERAL DUCTS LICENSE NUMBER: HO9999
010-021088-00 | 010-I013-05100 | 2021-07-15 | EMEPR2127467 |  | 0 | BUILDING PERMIT/PLAN REVIEW: ALTR2011436 ROUGH + FINISH ELECTRIC WORK
010-021088-00 | 010-I013-05100 | 2022-11-21 | EMEPR2246570 |  | 0 | BUILDING PERMIT/PLAN REVIEW: ALTR2122549 RUNNING ELECTRICAL LINE FORM HOUSE TO GARAGE
010-021089-10 | 010-W033-16300 | 2020-03-13
010-021092-10 | 010-W026-04500 | 2023-06-20 |  |  |  | VALUE CHANGE
010-021092-10 | 010-W026-04500 | 2022-03-11 |  |  |  | 2ND TRANSFER
010-021093-00 | 010-I023-06000 | 2021-09-02 | MMLSR2134848 |  | 0 | MLS Scope: Replacement of a Single A/C Unit or Heat Pump License Number: H00578 ¦ Scope Item: air conditioning (including condensers, evaporators, compressors) License Number: H00578 ¦ Scope Item: air conditioning (including condensers, evaporators, co
010-021093-00 | 010-I023-06000 | 2020-02-05 | MMLSR2002639 |  | 0 | MLS SCOPE: REPLACEMENT OF A SINGLE FURNACE LICENSE NUMBER: H00454 ¦ SCOPE ITEM: FURNACES / AIR HANDLERS / RTUS
010-021093-00 | 010-I023-06000 | 2020-07-01 | RSWDR2002896 |  | 24801 | REMOVE EXISTING 30 WINDOW(S), 0 DOOR(S) AND REPLACE WITH NEW. WORK TO COMPLY WITH RCO 612, RCO 308, AND RCO 113.6.1 WITH A U VALUE OF 0.35 OR BETTER.
010-021093-00 | 010-I023-06000 | 2024-06-18 | MMLSR2424906 |  | 0 | MLS SCOPE: REPLACEMENT OF A SINGLE A/C UNIT OR HEAT PUMP LICENSE NUMBER: H00578 ¦ SCOPE ITEM: AIR CONDITIONING (INCLUDING CONDENSERS, EVAPORATORS, COMPRESSORS)
010-021098-00 | 010-K068-09200 | 2021-05-13 | RSWDR2117565 |  | 7199 | Remove existing shingle roof to deck and replace with new felt underlayment, ice barrier membrane at eave, necessary flashings, and new asphalt shingles. Work to comply with RCO chapter 9 & Manufacture installation instructions.Roof Info: Shingle tear of
010-021099-10 | 010-W033-10600 | 2022-05-16
010-021099-10 | 010-W033-10600 | 2021-02-23
010-021099-10 | 010-W033-10600 | 2023-06-20 |  |  |  | VALUE CHANGE
010-021100-00 | 010-J047-11900 | 2019-01-01 |  |  |  | SPL_NWP_VD
010-021101-00 | 010-J036-08200 | 2019-05-08 | RSWDR1902069 |  | 5566 | Remove existing shingle roof to deck and replace with new felt underlayment, ice barrier membrane at eave, necessary flashings, and new asphalt shingles. Work to comply with RCO chapter 9 & Manufacture installation instructions.Roof Info: SHINGLE TEAR OF
010-021102-10 | 010-W011-00200 | 2020-02-20 |  | M |  | 2ND TRANSFER
010-021103-00 | 010-C002-08800 | 2020-01-21 | MMLSR2001461 |  | 0 | MLS SCOPE: REPLACEMENT OF A SINGLE FURNACE, A/C AND/OR HEAT PUMP LICENSE NUMBER: H00402 ¦ SCOPE ITEM: AIR CONDITIONING (INCLUDING CONDENSERS, EVAPORATORS, COMPRESSORS)
010-021103-00 | 010-C002-08800 | 2019-10-14 | EMEPR1921006 |  | 0 | REPLACE TWO GANG METER BANK AND RISER
010-021103-00 | 010-C002-08800 | 2024-01-30 | PMLSR2405450 |  | 0 | null MLS Scope: Water Heater Replacement
010-021105-00 | 010-I031-05500 | 2021-11-24 | MMLSR2146725 |  | 0 | MLS SCOPE: REPLACEMENT OF A SINGLE FURNACE, A/C AND/OR HEAT PUMP LICENSE NUMBER: H00020 ¦ SCOPE ITEM: AIR CONDITIONING (INCLUDING CONDENSERS, EVAPORATORS, COMPRESSORS)
010-021107-00 | 010-B015-05500 | 2021-01-18 | MMLSR2101144 |  | 0 | MLS Scope: Replacement of a Single Furnace, A/C and/or Heat Pump License Number: H00359 ¦ Scope Item: furnaces / air handlers / RTUs
010-021112-10 | 010-W001-04300 | 2023-10-02
010-021112-10 | 010-W001-04300 | 2023-10-02
010-021112-10 | 010-W001-04300 | 2024-12-10
010-021113-00 | 010-D030-06600 | 2024-01-18 |  |  |  | RE CK 2024 FOR COMPL OF INT/EXT REHAB
010-021113-00 | 010-D030-06600 | 2022-11-18 | MMEPR2246392 |  | 0 | Building Permit/Plan Review: ALTR2220849 HVAC & ANY NECESSARY FUEL GAS License Number: H00060
010-021113-00 | 010-D030-06600 | 2022-07-13 | EMEPR2228253 |  | 0 | BUILDING PERMIT/PLAN REVIEW: ALTR2220849 WIRE TO PLAN
010-021113-00 | 010-D030-06600 | 2022-07-20 | PMEPR2229426 |  | 0 | BUILDING PERMIT/PLAN REVIEW: ALTR2220849 ADD/REMOVE/REPAIR WATER AND DRAIN LINES
010-021117-10 | 010-W049-01800 | 2019-03-01
010-021120-00 | 010-J008-08100 | 2020-08-31 | EMEPR2017878 |  | 0 | INSTALL ONE OUTLET FOR SUMP PUMP
010-021120-00 | 010-J008-08100 | 2021-07-01 | PMEPI2125273 |  | 6440 | ALT 2STY SFD BY INSTALLING 103LF OF BASEMENT GUTTER IN THE BASEMENT
010-021120-00 | 010-J008-08100 | 2020-08-28 | PMEPI2008128 |  | 4962 | ALTER TWO STORY ONE FAMILY DWELLING BY INSTALLING SUMP PUMP AND LINER AND DISCHARGE LINE. SEPERATE ELECTRIC PERMIT REQUIRED FOR PUMP ELECTRIC, IF NEEDED.
010-021120-00 | 010-J008-08100 | 2021-09-14 | RSWDR2136406 |  | 2000 | Remove existing shingle roof to deck and replace with new felt underlayment, ice barrier membrane at eave, necessary flashings, and new asphalt shingles. Work to comply with RCO chapter 9 & Manufacture installation instructions. Approved per COA 7-23-2021
010-021121-00 | 010-J005-08600 | 2025-01-01 |  |  |  | SPL/NWP/VD
010-021124-00 | 010-R065-04200 | 2021-03-17 | MMLSR2109358 |  | 0 | MLS Scope: Replacement of a Single Furnace, A/C and/or Heat Pump License Number: H00150 ¦ Scope Item: furnaces / air handlers / RTUs
010-021124-00 | 010-R065-04200 | 2021-03-17 | PMLSR2109366 |  | 0 | MLS Scope: Water Heater Replacement
010-021131-00 | 010-H054-13400 | 2022-08-19 |  |  |  | DEMO OR REHAB
010-021131-00 | 010-H054-13400 | 2023-02-17 |  |  |  | DEMO OR REHAB
010-021131-00 | 010-H054-13400 | 2022-05-27 | EMEPR2221696 |  | 0 | METER REPAIR, DIRECTED BY AEP. SHUTOFF SCHEDULED 5/30 IF NOT REPAIRED.
010-021131-00 | 010-H054-13400 | 2020-07-13 |  |  |  | RECK FOR REHAB
010-021131-00 | 010-H054-13400 | 2021-01-22 |  |  |  | DEMO OR REHAB
010-021133-00 | 010-J046-06000 | 2019-11-12 | PMLSC1923275 |  | 0 | MLS SCOPE: WATER HEATER REPLACEMENT
010-021137-10 | 010-W033-18400 | 2025-02-04
010-021138-00 | 010-O056F-05101 | 2020-03-05 | EMEPC2004914 |  | 0 | BUILDING PERMIT/PLAN REVIEW: ALTC1905150 RE WORK EXISTING BUILDING WIRING AND INSTALL SERVICE DISCONNECT TO SERVICE AS PER DRAWING
010-021138-00 | 010-O056F-05101 | 2022-08-10 | MMEPC2232312 |  | 0 | BUILDING PERMIT/PLAN REVIEW: ALTC1905150 RUNNING 1 GAS LINE INTO BUILDING AND THEN PICKING UP 2 FURNACES LICENSE NUMBER: P00744 ¦ SCOPE ITEM: FUEL GAS OR LP GAS LICENSE NUMBER: P00744 ¦ SCOPE ITEM: FUEL GAS OR LP GAS
010-021138-00 | 010-O056F-05101 | 2022-03-28 | MMEPC2212803 |  | 0 | BUILDING PERMIT/PLAN REVIEW: ALTC1905150 INSTALL (2) FURNACE, AIR CONDITIONERS, AND DUCT WORK. LICENSE NUMBER: H00682 ¦ SCOPE ITEM: FURNACES / AIR HANDLERS / RTUS
010-021138-00 | 010-O056F-05101 | 2022-03-24 | PMEPC2212660 |  | 0 | BUILDING PERMIT/PLAN REVIEW: ALTC1905150 ALL NEW WATER SUPPLY LINES THROUGHOUT. CAPPING SOME EXISTING DRAINS AND VENTS. NEW WATER HEATER. MINIMAL REWORK OF SOME DRAIN PIPES. ALL NEW FIXTURES.
010-021138-10 | 010-W033-28200 | 2020-03-13 |  | M
010-021140-00 | 010-D013-03100 | 2023-06-13 | RSWDR2324626 |  | 1296 | Remove existing 1 window(s), 0 door(s) and replace with new. Work to comply with RCO 612, RCO 308, and RCO 113.6.1 with a U Value of 0.35 or Better.
010-021140-00 | 010-D013-03100 | 2022-04-26 | PMLSR2216871 |  | 0 | MLS SCOPE: WATER HEATER REPLACEMENT
010-021140-00 | 010-D013-03100 | 2024-08-19 | EMEPR2433881 |  | 0 | UPGRADE 100 AMP PUSHMATIC TO 200 AMP PANEL
010-021140-10 | 010-W033-17800 | 2020-11-17
010-021140-10 | 010-W033-17800 | 2025-02-20
010-021140-10 | 010-W033-17800 | 2021-03-04
010-021142-00 | 010-L023-00300 | 2019-02-22 | MMEPC1903458 |  | 0 | REPLACING 3 FURNACES (110K BTU / 110K BTU / 90K BTU) LIKE FOR LIKE APPLICATION. LICENSE NUMBER: H00240 ¦ SCOPE ITEM: AIR CONDITIONING (INCLUDING CONDENSERS, EVAPORATORS, COMPRESSORS)
010-021144-00 | 010-O054C-03100 | 2021-01-20 | EMEPC2102045 |  | 0 | Building Permit/Plan Review: altc2002548 install outlets and lighting for office space and lower landing lighting
010-021144-00 | 010-O054C-03100 | 2019-07-19 | PMEPC1914143 |  | 0 | BUILDING PERMIT/PLAN REVIEW: CBLD1711728 ADD REST ROOM AND MOP SINK
010-021144-00 | 010-O054C-03100 | 2019-03-14 | EMEPC1904830 |  | 0 | BUILDING PERMIT/PLAN REVIEW: CBLD1711728 ELECTRIC PER PLANS
010-021144-00 | 010-O054C-03100 | 2019-10-01 | MMEPC1919901 |  | 0 | BUILDING PERMIT/PLAN REVIEW: CBLD1711728 INSTALL 2 UNIT HEATERS AND ASSOCIATED GAS LINES LICENSE NUMBER: H00434 ¦ SCOPE ITEM: UNIT HEATERS
010-021144-00 | 010-O054C-03100 | 2019-02-19 |  |  |  | RECK FOR STORAGE BLDG
010-021148-00 | 010-H002-02700 | 2020-01-13 | RSWDR2000142 |  | 20000 | REMOVE EXISTING SHINGLE ROOF TO DECK AND REPLACE WITH NEW FELT UNDERLAYMENT, ICE BARRIER MEMBRANE AT EAVE, NECESSARY FLASHINGS, AND NEW ASPHALT SHINGLES. WORK TO COMPLY WITH RCO CHAPTER 9 & MANUFACTURE INSTALLATION INSTRUCTIONS.ROOF INFO: SHINGLE TEAR OF
010-021149-00 | 010-F030-06900 | 2019-01-07 |  |  |  | OCCUP & REMOD
010-021149-00 | 010-F030-06900 | 2021-02-15 |  |  |  | REMOD/OCCUP
010-021149-00 | 010-F030-06900 | 2019-10-15 |  |  |  | OCC/REMOD
010-021151-10 | 010-W049-00200 | 2020-03-13 |  | M
010-021155-00 | 010-E057-04600 | 2022-01-17 | RSWDR2203643 |  | 2500 | REMOVE EXISTING 10 WINDOW(S), 1 DOOR(S) AND REPLACE WITH NEW. WORK TO COMPLY WITH RCO 612, RCO 308, AND RCO 113.6.1 WITH A U VALUE OF 0.35 OR BETTER.WINDOWS INFO: REMOVE EXISTING 8 WINDOWS AND 1 REAR DOOR AND REPLACE WITH NEW. WORK TO COMPLY WITH RCO 61
010-021155-00 | 010-E057-04600 | 2024-01-30 |  |  | 60000 | 15 YR (2024-2038) 100% REMOD
010-021157-00 | 010-F001-00300 | 2024-05-31 | RSWDR2422188 |  | 10990 | REMOVE EXISTING SHINGLE ROOF TO DECK AND REPLACE WITH NEW FELT UNDERLAYMENT, ICE BARRIER MEMBRANE AT EAVE, NECESSARY FLASHINGS, AND NEW ASPHALT SHINGLES. WORK TO COMPLY WITH RCO CHAPTER 9 & MANUFACTURE INSTALLATION INSTRUCTIONS.
010-021157-00 | 010-F001-00300 | 2024-10-03 | RSWDR2440115 |  | 3400 | REMOVE EXISTING 2 WINDOW(S), 4 DOOR(S) AND REPLACE WITH NEW. WORK TO COMPLY WITH RCO 612, RCO 308, AND RCO 113.6.1 WITH A U VALUE OF 0.35 OR BETTER. REMOVE EXISTING EXTERIOR WALL COVERING SYSTEM AND REPLACE WITH NEW EXTERIOR SIDING OVER AN APPROVED WAT
010-021157-00 | 010-F001-00300 | 2024-10-03 | RSWDR2440045 |  | 3400 | STATUS CHANGE: 10/8/2024 - REFER TO RSWDR2440115 REMOVE EXISTING 2 WINDOW(S), 4 DOOR(S) AND REPLACE WITH NEW. WORK TO COMPLY WITH RCO 612, RCO 308, AND RCO 113.6.1 WITH A U VALUE OF 0.35 OR BETTER. REMOVE EXISTING EXTERIOR WALL COVERING SYSTEM AND R
010-021159-00 | 010-K028-07700 | 2024-04-04 |  |  |  | RENO CURRENTLY IN PROGRESS INCL REWIRE + REPL 15 WINDOWS + 11 DOORS
010-021159-00 | 010-K028-07700 | 2023-05-15 | EMEPR2320133 |  | 0 | REWIRE HOME BY FISHING THU WALLS & CEILING
010-021159-00 | 010-K028-07700 | 2023-04-25 | RSWDR2317055 |  | 12000 | REMOVE EXISTING 15 WINDOW(S), 11 DOOR(S) AND REPLACE WITH NEW. WORK TO COMPLY WITH RCO 612, RCO 308, AND RCO 113.6.1 WITH A U VALUE OF 0.35 OR BETTER. WINDOWS INFO: FRONT OF HOUSE WINDOWS, UPSTAIRS BEDROOM WINDOWS & SIDE OF HOUSE WINDOWS. DOORS INFO: R
010-021159-00 | 010-K028-07700 | 2020-12-29 | EMEPR2026960 |  | 0 | INSTALL NEW 2 GANG METER CAN AND 100 AMP DISCONNECT AND CABLE TO EXISTING PANELS
010-021172-00 | 010-E050-03800 | 2025-02-14 |  |  |  | RECK 2026 FOR POSS UPDATE OR REMOD
010-021173-10 | 010-W049-08800 | 2019-10-02 |  |  |  | MH TO VD. BEING REPLACED BY A 1986 SCHULT SN:M216146. SEE REG#22811
010-021173-10 | 010-W049-08800 | 2020-12-18 |  |  |  | TAX DUE. RECHECK 2022 DEACTIVATE IF TAXES ARE PAID.
010-021173-10 | 010-W049-08800 | 2019-12-03 |  |  |  | TAX DUE. RECHECK 2021 DEACTIVATE IF TAXES ARE PAID.
010-021176-00 | 010-R014-00600 | 2021-06-29 | RSWDR2124726 |  | 7000 | REMOVE EXISTING EXTERIOR WALL COVERING SYSTEM AND REPLACE WITH NEW EXTERIOR SIDING OVER AN APPROVED WATER-RESISTIVE BARRIER. WORK TO COMPLY WITH RCO 703.
010-021177-10 | 010-W033-05300 | 2022-04-15 |  |  |  | 2ND TRANSFER
010-021177-10 | 010-W033-05300 | 2023-06-20 |  |  |  | VALUE CHANGE
010-021178-00 | 010-D012-06800 | 2022-09-14 | RSWDR2237125 |  | 6455 | REMOVE EXISTING 10 WINDOW(S), 0 DOOR(S) AND REPLACE WITH NEW. WORK TO COMPLY WITH RCO 612, RCO 308, AND RCO 113.6.1 WITH A U VALUE OF 0.35 OR BETTER.
010-021180-00 | 010-I018-04200 | 2023-05-22 | ALTR2321186 |  | 140000 | PLAN APPROVAL: FINAL REVIEWED FOR COMPLIANCE UNDER: 2019 RESIDENTIAL CODE OF OHIO DESCRIPTION OF WORK: ALTER A 2 STORY FRAME, 1 FAMILY DWELLING FULL BASEMENT, ALTERATION INCLUDES COMPLETE INTERIOR RENOVATION, 1ST FLOOR WALL REMOVAL, NEW LVL, NEW
010-021180-00 | 010-I018-04200 | 2022-08-16 | RSWDR2233049 |  | 45000 | REMOVE EXISTING 23 WINDOW(S), 3 DOOR(S) AND REPLACE WITH NEW. WORK TO COMPLY WITH RCO 612, RCO 308, AND RCO 113.6.1 WITH A U VALUE OF 0.35 OR BETTER. REMOVE EXISTING EXTERIOR WALL COVERING SYSTEM AND REPLACE WITH NEW EXTERIOR SIDING OVER AN APPROVED W
010-021180-00 | 010-I018-04200 | 2024-02-08 |  |  |  | REHAB INCL NEW HALF BATH, ALL MECHANICALS AND HVAC
010-021180-00 | 010-I018-04200 | 2024-09-18 | PMEPR2438045 |  | 0 | BUILDING PERMIT/PLAN REVIEW: ALTR2321186 DEMO OF OLD ABOVE THE BASEMENT FLOOR CASTE IRON PIPING WITH SCHEDUAL 40 SOLID CORE PVC. PLUMBING IS TO ACOMADATE TWO FULL BATROOMS ON THE SECOND FLOOR. 1ST FULL BATHROOM CONSISTS OF ONE WATER CLOSET, TWO LAVATORY
010-021180-00 | 010-I018-04200 | 2024-08-08 | MMEPR2432106 |  | 0 | BUILDING PERMIT/PLAN REVIEW: ALTR2321186 FULL HVAC INSTALL, GAS LINE INSTALL. LICENSE NUMBER: H01355 ¦ SCOPE ITEM: VENTILATION SYSTEMS
010-021180-00 | 010-I018-04200 | 2024-06-26 | EMEPR2426474 |  | 0 | BUILDING PERMIT/PLAN REVIEW: ALTR2321186 ROUGH AND FINAL
010-021180-10 | 010-W054-05100 | 2023-06-20 |  |  |  | VALUE CHANGE
010-021180-10 | 010-W054-05100 | 2022-02-07
010-021183-00 | 010-E016-04000 | 2021-02-22 | MMLSR2106116 |  | 0 | MLS Scope: Replacement of a Single Furnace License Number: H00425 ¦ Scope Item: furnaces / air handlers / RTUs
010-021184-00 | 010-J030-07300 | 2024-09-06 | MMLSR2436514 |  | 0 | NULL MLS SCOPE: REPLACEMENT OF A SINGLE A/C UNIT OR HEAT PUMP LICENSE NUMBER: H00172 ¦ SCOPE ITEM: AIR CONDITIONING (INCLUDING CONDENSERS, EVAPORATORS, COMPRESSORS)
010-021184-10 | 010-W020-10300 | 2025-04-01
010-021184-10 | 010-W020-10300 | 2025-03-20 |  |  |  | REVIEW AFFIDAVIT OF MANUF HOME PARK OPERATOR ESTIMATE OF VALUE
010-021184-10 | 010-W020-10300 | 2025-03-20 |  |  |  | CHK FOR STATUS, CONDITION, & VALUE
010-021189-10 | 010-W049-10100 | 2019-04-03
010-021189-10 | 010-W049-10100 | 2023-11-27
010-021197-00 | 010-N133-10400 | 2021-10-08 | DECKR2139911 |  | 2800 | Plan Approval: Final Reviewed For Compliance Under: 2019 Residential Code Of Ohio Use/Occupancy Group: 1, 2, 3 Family Dwelling Construction Type: V-B Description Of Work: Alter a 1 Story Framed, 1 Family Dwelling by building a 29’ long temporary
010-021198-00 | 010-C060-03200 | 2019-06-18 | RSWDR1902937 |  | 1975 | Remove existing 4 window(s), 0 door(s) and replace with new. Work to comply with RCO 612, RCO 308, and RCO 113.6.1 with a U Value of 0.35 or Better.
010-021198-10 | 010-W002-02900 | 2019-06-04
010-021200-00 | 010-R036-03500 | 2020-01-02 | RSWDR2000010 |  | 3319 | REMOVE EXISTING 4 WINDOW(S), 0 DOOR(S) AND REPLACE WITH NEW. WORK TO COMPLY WITH RCO 612, RCO 308, AND RCO 113.6.1 WITH A U VALUE OF 0.35 OR BETTER.
010-021200-00 | 010-R036-03500 | 2022-12-14 | RSWDR2249584 |  | 800 | REMOVE EXISTING 1 WINDOW(S), 0 DOOR(S) AND REPLACE WITH NEW. WORK TO COMPLY WITH RCO 612, RCO 308, AND RCO 113.6.1 WITH A U VALUE OF 0.35 OR BETTER.
010-021200-00 | 010-R036-03500 | 2022-12-08 | PMLSR2248774 |  | 0 | MLS SCOPE: WATER HEATER REPLACEMENT
010-021201-00 | 010-R036-03600 | 2023-10-18 | PMEPI2344348 |  | 9000 | ALT 2 STY SINGLE FAMILY DWG BY INSTALLING INTERIOR PERIMETER DRAIN SUMP WELL AND PUMP. SEPARATE ELECTRIC REQUIRED FOR PUMP ELECTRIC IF NEEDED.
010-021201-00 | 010-R036-03600 | 2023-11-24 | RSWDR2349323 |  | 5940 | Remove existing shingle roof to deck and replace with new felt underlayment, ice barrier membrane at eave, necessary flashings, and new asphalt shingles. Work to comply with RCO chapter 9 & Manufacture installation instructions.Roof Info: Back of house o
010-021201-00 | 010-R036-03600 | 2023-11-01 | EMEPR2346416 |  | 0 | Building Permit/Plan Review: PMEPI2344348 Install one (1) outlet on dedicated circuit to equipment from service panel.
010-021202-00 | 010-J039-06000 | 2024-01-09 | ALTR2402915 |  | 4000 | PLAN APPROVAL: FINAL REVIEWED FOR COMPLIANCE UNDER: 2019 RESIDENTIAL CODE OF OHIO USE/OCCUPANCY GROUP: 1, 2, 3 FAMILY DWELLING CONSTRUCTION TYPE: V-B DESCRIPTION OF WORK: ALTER A 2 STORY FRAMED, 1 FAMILY DWELLING: PROJECT SCOPE IS TO REMOVE THE
010-021202-00 | 010-J039-06000 | 2019-10-23 |  |  |  | RECK FOR DEMO/REHAB
010-021202-00 | 010-J039-06000 | 2019-02-08 |  |  |  | DEMO/REHAB
010-021202-00 | 010-J039-06000 | 2021-03-12 |  |  |  | DEMO/REHAB
010-021212-00 | 010-K034-04600 | 2020-06-11 | DECKR2005104 |  | 8000 | PLAN APPROVAL: FINAL REVIEWED FOR COMPLIANCE UNDER: 2019 RESIDENTIAL CODE OF OHIO USE/OCCUPANCY GROUP: 1, 2, 3 FAMILY DWELLING CONSTRUCTION TYPE: V-B DESCRIPTION OF WORK: ALTER A 2 STORY FRAMED, 1 FAMILY DWELLING BY ALTERING EXISTING 14X19 ATTAC
010-021212-00 | 010-K034-04600 | 2023-09-25 | MMLSR2340694 |  | 0 | MLS Scope: Replacement of a Single Furnace, A/C and/or Heat Pump License Number: H00020 ¦ Scope Item: air conditioning (including condensers, evaporators, compressors)
010-021214-00 | 010-E058-08800 | 2021-01-29 | RSWDR2103385 |  | 5500 | Remove existing shingle roof to deck and replace with new felt underlayment, ice barrier membrane at eave, necessary flashings, and new asphalt shingles. Work to comply with RCO chapter 9 & Manufacture installation instructions.
010-021215-00 | 010-H048-07000 | 2019-01-01 |  | REVI
010-021216-00 | 010-K036-12400 | 2022-06-07 | RSWDR2223127 |  | 7284 | REMOVE EXISTING SHINGLE ROOF TO DECK AND REPLACE WITH NEW FELT UNDERLAYMENT, ICE BARRIER MEMBRANE AT EAVE, NECESSARY FLASHINGS, AND NEW ASPHALT SHINGLES. WORK TO COMPLY WITH RCO CHAPTER 9 & MANUFACTURE INSTALLATION INSTRUCTIONS.
010-021216-00 | 010-K036-12400 | 2023-06-11 | EMEPR2324199 |  | 0 | REPLACE PANEL AND METER FOR BOTH UNITS
010-021216-00 | 010-K036-12400 | 2022-12-28 | MMLSR2251133 |  | 0 | MLS SCOPE: REPLACEMENT OF A SINGLE FURNACE LICENSE NUMBER: H00963 ¦ SCOPE ITEM: FURNACES / AIR HANDLERS / RTUS
010-021218-00 | 010-K041-00300 | 2020-10-29 | RSWDR2005669 |  | 5580 | REMOVE EXISTING SHINGLE ROOF TO DECK AND REPLACE WITH NEW FELT UNDERLAYMENT, ICE BARRIER MEMBRANE AT EAVE, NECESSARY FLASHINGS, AND NEW ASPHALT SHINGLES. WORK TO COMPLY WITH RCO CHAPTER 9 & MANUFACTURE INSTALLATION INSTRUCTIONS.ROOF INFO: NEW ROOF ON THE
010-021221-10 | 010-W001-07800 | 2023-08-15
010-021223-00 | 010-K057-05200 | 2024-03-29 | MMLSM2413404 |  | 0 | MLS Scope: Replacement of a Single Furnace License Number: H01263 ¦ Scope Item: furnaces / air handlers / RTUs
010-021227-00 | 010-B041-01800 | 2022-04-26 | ROOFC2216920 |  | 27500 | REMOVE ENTIRE EXISTING ROOFING/INSULATION. INSTALL NEW 60 MIL TPO ROOFING ON ROOF PARAPETS, NEW 1' ISO BOARD, PARAPET WALL CAPS, RESTORE EXISTING ROOF DRAINS. NO PLANS OR SPECS. SEE ATTACHED PROPOSAL FOR DETAILS.
010-021228-10 | 010-W033-04800 | 2020-09-08 |  | M
010-021229-00 | 010-J036-05400 | 2021-12-01 | RSWDR2147427 |  | 12500 | REMOVE EXISTING SHINGLE ROOF TO DECK AND REPLACE WITH NEW FELT UNDERLAYMENT, ICE BARRIER MEMBRANE AT EAVE, NECESSARY FLASHINGS, AND NEW ASPHALT SHINGLES. WORK TO COMPLY WITH RCO CHAPTER 9 & MANUFACTURE INSTALLATION INSTRUCTIONS.
010-021230-00 | 010-R060-00300 | 2020-07-03 | MMLSR2013212 |  | 0 | MLS SCOPE: REPLACEMENT OF A SINGLE FURNACE, A/C AND/OR HEAT PUMP LICENSE NUMBER: H00425 ¦ SCOPE ITEM: AIR CONDITIONING (INCLUDING CONDENSERS, EVAPORATORS, COMPRESSORS)
010-021231-00 | 010-D031-05500 | 2023-04-06 | DEMO2314509 |  | 500 | DEMOLITION OF 400 SQ FT ACCESSORY STRUCTURE - GREATER HILLTOP AREA COMMISSION COMPLETION OF THE WORK DESCRIBED ON THIS PERMIT, INCLUDING ALL REQUIRED INSPECTIONS AND APPROVALS, WILL COMPLY BUILDING ORDER #UNSF2300079
010-021233-00 | 010-D031-01200 | 2021-06-10 | PMEPR2121936 |  | 0 | BUILDING PERMIT/PLAN REVIEW: ALTR2108973 REMEDY ISSUES W/ NEW DWV AND WATERLINES COMPLETION OF THE WORK DESCRIBED ON THIS PERMIT DOES NOT COMPLY BUILDING ORDER #VIOL2100006 OR ANY OTHER BUILDING ORDER ASSOCIATED WITH THIS PARCEL.
010-021233-00 | 010-D031-01200 | 2021-06-10 | MMEPR2121931 |  | 0 | BUILDING PERMIT/PLAN REVIEW: ALTR2108973 REPLACE EXISTING HVAC EQUIPMENT SEAL DUCT & MAKE HVAC SYSTEM CODE COMPLIANT LICENSE NUMBER: H00620 COMPLETION OF THE WORK DESCRIBED ON THIS PERMIT DOES NOT COMPLY BUILDING ORDER #VIOL2100006 OR ANY OTHER BUI
010-021233-00 | 010-D031-01200 | 2021-02-04 | RSWDR2104254 |  | 6000 | REMOVE EXISTING 15 WINDOW(S), 3 DOOR(S) AND REPLACE WITH NEW. WORK TO COMPLY WITH RCO 612, RCO 308, AND RCO 113.6.1 WITH A U VALUE OF 0.35 OR BETTER.
010-021233-00 | 010-D031-01200 | 2021-06-10 | EMEPR2121928 |  | 0 | BUILDING PERMIT/PLAN REVIEW: ALTR2108973 WIRE HOUSE TO CODE PER NEC, BUILDING DEPT RECOMMENDATION AND PRIOR CITY INSPECTIONS COMPLETION OF THE WORK DESCRIBED ON THIS PERMIT DOES NOT COMPLY BUILDING ORDER #VIOL2100006 OR ANY OTHER BUILDING ORDER ASSO
010-021233-00 | 010-D031-01200 | 2021-03-15 | ALTR2108973 |  | 30000 | PLAN APPROVAL: CONDITIONAL: SEE BELOW REVIEWED FOR COMPLIANCE UNDER: 2019 RESIDENTIAL CODE OF OHIO USE/OCCUPANCY GROUP: 1, 2, 3 FAMILY DWELLING CONSTRUCTION TYPE: V-B DESCRIPTION OF WORK: ALTER A 2 STORY FRAMED, 1 FAMILY DWELLING BY RENOVATING I
010-021233-00 | 010-D031-01200 | 2021-06-10 | MMEPR2121931 |  | 0 | BUILDING PERMIT/PLAN REVIEW: ALTR2108973 REPLACE EXISTING HVAC EQUIPMENT SEAL DUCT & MAKE HVAC SYSTEM CODE COMPLIANT LICENSE NUMBER: H00620 COMPLETION OF THE WORK DESCRIBED ON THIS PERMIT DOES NOT COMPLY BUILDING ORDER #VIOL2100006 OR ANY OTHER BUI
010-021233-00 | 010-D031-01200 | 2021-06-10 | PMEPR2121936 |  | 0 | BUILDING PERMIT/PLAN REVIEW: ALTR2108973 REMEDY ISSUES W/ NEW DWV AND WATERLINES COMPLETION OF THE WORK DESCRIBED ON THIS PERMIT DOES NOT COMPLY BUILDING ORDER #VIOL2100006 OR ANY OTHER BUILDING ORDER ASSOCIATED WITH THIS PARCEL.
010-021233-00 | 010-D031-01200 | 2021-06-10 | EMEPR2121928 |  | 0 | BUILDING PERMIT/PLAN REVIEW: ALTR2108973 WIRE HOUSE TO CODE PER NEC, BUILDING DEPT RECOMMENDATION AND PRIOR CITY INSPECTIONS COMPLETION OF THE WORK DESCRIBED ON THIS PERMIT DOES NOT COMPLY BUILDING ORDER #VIOL2100006 OR ANY OTHER BUILDING ORDER ASSO
010-021234-00 | 010-G022-04200 | 2023-02-08 | EMEPR2306855 |  | 0 | Building Permit/Plan Review: DMGR2237063 REPAIR FIRE DAMAGED WIRING
010-021234-00 | 010-G022-04200 | 2022-10-17 | EMEPR2241780 |  | 0 | LIFT AFFECTED FIRE DAMAGED CIRCUITS FROM EXISTING SERVICE FOR TEMPORARY POWER
010-021235-00 | 010-B027-04500 | 2022-06-28 | PMEPR2226197 |  | 0 | WE WILL REMOVE BROKEN FLOOR DRAIN TRAP UNDER SLAB AND INSTALL NEW FLOOR DRAIN WITH SCHEDULE 40 PVC
010-021239-00 | 010-J024-07500 | 2019-01-16 | EMEPR1901033 |  | 0 | BUILDING PERMIT/PLAN REVIEW: RBLD1809869 WIRE REMODELED 2ND FLOOR BATHROOM, KITCHEN, LIVINGROOM,
010-021239-00 | 010-J024-07500 | 2019-01-29 | MMEPR1901828 |  | 0 | BUILDING PERMIT/PLAN REVIEW: RBLD1809869 MOVE A RETURN MOVE A HEAT RUN VENT RANGE SHOULD BE MINOR SCOPE BUT HAD NO OPTION OTHER THAN FURNACE A/C REPLACEMENT LICENSE NUMBER: H00435 ¦ SCOPE ITEM: DUCTWORK / DAMPERS
010-021239-00 | 010-J024-07500 | 2019-01-18 | PMEPR1901234 |  | 0 | BUILDING PERMIT/PLAN REVIEW: RBLD1809869 REWORK PLUMBING ON FIRST FLOOR AS REQUIRED FOR NEW KITCHEN SINK LOCATION AND NEW HALF BATH. ROUGH-IN STACK AND WATER LINE RISERS FOR FUTURE SECOND FLOOR BATH, TO TERMINATE WITH PERMANENT CAPS.
010-021239-00 | 010-J024-07500 | 2019-03-28 | MMEPR1905811 |  | 0 | INSTALL GAS SUPPLY TO OUTSIDE GAS CARRIAGE LIGHT. SUPPLY LINE CONSISTS OF APPROXIMATELY 20' OF CSST, AND 6' OF BLACK STEEL PIPE. LICENSE NUMBER: P00367 ¦ SCOPE ITEM: FUEL GAS OR LP GAS
010-021240-10 | 010-W010-06200 | 2023-11-16
010-021240-10 | 010-W010-06200 | 2023-08-16
010-021240-10 | 010-W010-06200 | 2024-05-02
010-021242-00 | 010-J024-00900 | 2024-09-10 | MMEPR2436803 |  | 0 | BUILDING PERMIT/PLAN REVIEW: ADDR2412343 ADDITION NEW HVAC FOR NEW ADDITION LICENSE NUMBER: H01055 ¦ SCOPE ITEM: VENTILATION SYSTEMS
010-021242-00 | 010-J024-00900 | 2024-10-11 | PMEPR2441063 |  | 0 | Building Permit/Plan Review: ADDR2412343 Installation of DWV and copper water lines for two new bathrooms in the addition with a new laundry and half bathroom
010-021242-00 | 010-J024-00900 | 2024-10-10 | EMEPR2441010 |  | 0 | Building Permit/Plan Review: Addr2412343 Addition with kitchen and family room remodel
010-021243-00 | 010-J003-10400 | 2022-08-12 | MMLSR2232738 |  | 0 | MLS SCOPE: REPLACEMENT OF A SINGLE A/C UNIT OR HEAT PUMP LICENSE NUMBER: H00846 ¦ SCOPE ITEM: FURNACES / AIR HANDLERS / RTUS
010-021243-00 | 010-J003-10400 | 2019-07-30 | MMLSM1915063 |  | 0 | MLS SCOPE: REPLACEMENT OF A SINGLE A/C UNIT OR HEAT PUMP LICENSE NUMBER: H00200 ¦ SCOPE ITEM: AIR CONDITIONING (INCLUDING CONDENSERS, EVAPORATORS, COMPRESSORS)
010-021247-00 | 010-O054CC-14600 | 2019-01-01 |  | REVI
010-021247-00 | 010-O054CC-14600 | 2020-06-24 | MMLSR2012333 |  | 0 | MLS SCOPE: REPLACEMENT OF A SINGLE A/C UNIT OR HEAT PUMP LICENSE NUMBER: H00374 ¦ SCOPE ITEM: AIR CONDITIONING (INCLUDING CONDENSERS, EVAPORATORS, COMPRESSORS)
010-021250-00 | 010-K006-01500 | 2021-06-04 | PMEPR2120809 |  | 0 | BUILDING PERMIT/PLAN REVIEW: ALTR2113700 ALTER EXISTING KITCHEN SINK PLUMBING FOR REMODEL
010-021250-00 | 010-K006-01500 | 2021-04-16 | ALTR2113700 |  | 50000 | PLAN APPROVAL: FINAL REVIEWED FOR COMPLIANCE UNDER: 2019 RESIDENTIAL CODE OF OHIO DESCRIPTION OF WORK: ALTER A 2 STORY FRAME, 1 FAMILY DWELLING BY REMODELING KITCHEN, PER APPROVED PLANS. NEW FLOOR JOIST SUPPORTS WITH FOOTINGS IN CRAWLSPACE. LVL
010-021250-00 | 010-K006-01500 | 2021-06-18 | EMEPR2123210 |  | 0 | BUILDING PERMIT/PLAN REVIEW: ALTR2113700 WIRE A KITCHEN REMODEL
010-021250-00 | 010-K006-01500 | 2024-06-17 | MMEPR2424799 |  | 0 | INSTALLING NEW MITSUBISHI DUCTLESS SPLIT LICENSE NUMBER: H00434 ¦ SCOPE ITEM: HEAT PUMPS / GROUND SOURCE HEAT PUMPS
010-021254-00 | 010-N133-04800 | 2020-03-25 | PMLSR2006190 |  | 0 | MLS SCOPE: WATER HEATER REPLACEMENT
010-021254-00 | 010-N133-04800 | 2020-03-20 | MMLSR2005927 |  | 0 | MLS SCOPE: REPLACEMENT OF A SINGLE A/C UNIT OR HEAT PUMP LICENSE NUMBER: H00150 ¦ SCOPE ITEM: AIR CONDITIONING (INCLUDING CONDENSERS, EVAPORATORS, COMPRESSORS)
010-021255-00 | 010-N114-08000 | 2025-01-01 |  |  |  | SPL/NWP/VD
010-021265-00 | 010-J045-07700 | 2021-07-29 | PMEPR2129594 |  | 0 | replacing 4 inch cast-iron stack and galvanized drain lines in basement of home With PVC. includes 1 kitchen Sink, 1 Clothes Washer, 1toilet, 1 Lav, 1 shower. also replacing a galvanized water line
010-021266-00 | 010-D025-05400 | 2023-07-26 | PMEPR2331156 |  | 0 | BUILDING PERMIT/PLAN REVIEW: ALTR2316108 PLUMBING - PER PLANS COMPLETION OF THE WORK DESCRIBED ON THIS PERMIT DOES NOT COMPLY BUILDING ORDER VIOL2300041 OR ANY OTHER BUILDING ORDER ASSOCIATED WITH THIS PARCEL.
010-021266-00 | 010-D025-05400 | 2023-07-26 | MMEPR2331152 |  | 0 | BUILDING PERMIT/PLAN REVIEW: ALTR2316108 MECHANICAL - PER PLANS LICENSE NUMBER: HO9999 COMPLETION OF THE WORK DESCRIBED ON THIS PERMIT DOES NOT COMPLY BUILDING ORDER VIOL2300041 OR ANY OTHER BUILDING ORDER ASSOCIATED WITH THIS PARCEL.
010-021266-00 | 010-D025-05400 | 2023-07-26 | MMEPR2331152 |  | 0 | BUILDING PERMIT/PLAN REVIEW: ALTR2316108 MECHANICAL - PER PLANS LICENSE NUMBER: HO9999 COMPLETION OF THE WORK DESCRIBED ON THIS PERMIT DOES NOT COMPLY BUILDING ORDER VIOL2300041 OR ANY OTHER BUILDING ORDER ASSOCIATED WITH THIS PARCEL.
010-021266-00 | 010-D025-05400 | 2023-07-26 | EMEPR2331145 |  | 0 | BUILDING PERMIT/PLAN REVIEW: ALTR2316108 GENERAL ELECTRIC COMPLETION OF THE WORK DESCRIBED ON THIS PERMIT DOES NOT COMPLY BUILDING ORDER VIOL2300041 OR ANY OTHER BUILDING ORDER ASSOCIATED WITH THIS PARCEL.
010-021266-00 | 010-D025-05400 | 2023-07-26 | EMEPR2331145 |  | 0 | BUILDING PERMIT/PLAN REVIEW: ALTR2316108 GENERAL ELECTRIC COMPLETION OF THE WORK DESCRIBED ON THIS PERMIT DOES NOT COMPLY BUILDING ORDER VIOL2300041 OR ANY OTHER BUILDING ORDER ASSOCIATED WITH THIS PARCEL.
010-021266-00 | 010-D025-05400 | 2023-04-18 | ALTR2316108 |  | 50000 | REMODELING HOME COMPLETION OF THE WORK DESCRIBED ON THIS PERMIT, INCLUDING ALL REQUIRED INSPECTIONS AND APPROVALS, WILL COMPLY BUILDING ORDER NUMBER: VIOL230041 PLAN APPROVAL: FINAL REVIEWED FOR COMPLIANCE UNDER: 2019 RESIDENTIAL CODE OF OHIO
010-021266-00 | 010-D025-05400 | 2023-07-26 | PMEPR2331156 |  | 0 | BUILDING PERMIT/PLAN REVIEW: ALTR2316108 PLUMBING - PER PLANS COMPLETION OF THE WORK DESCRIBED ON THIS PERMIT DOES NOT COMPLY BUILDING ORDER VIOL2300041 OR ANY OTHER BUILDING ORDER ASSOCIATED WITH THIS PARCEL.
010-021266-00 | 010-D025-05400 | 2023-10-19 | MMEPR2344730 |  | 0 | BUILDING PERMIT/PLAN REVIEW: ALTR2316108 GAS LINE GREEN CARD INSPECTION LICENSE NUMBER: HO9999 COMPLETION OF THE WORK DESCRIBED ON THIS PERMIT DOES NOT COMPLY BUILDING ORDER VIOL2300041 OR ANY OTHER BUILDING ORDER ASSOCIATED WITH THIS PARCEL.
010-021266-00 | 010-D025-05400 | 2023-10-19 | MMEPR2344730 |  | 0 | BUILDING PERMIT/PLAN REVIEW: ALTR2316108 GAS LINE GREEN CARD INSPECTION LICENSE NUMBER: HO9999 COMPLETION OF THE WORK DESCRIBED ON THIS PERMIT DOES NOT COMPLY BUILDING ORDER VIOL2300041 OR ANY OTHER BUILDING ORDER ASSOCIATED WITH THIS PARCEL.
010-021266-00 | 010-D025-05400 | 2024-02-23 |  |  | 50000 | REMOD
010-021273-00 | 010-N031-19300 | 2024-05-13 |  |  |  | REMOD
010-021278-00 | 010-F038-13800 | 2020-08-03 | RSWDR2003667 |  | 15000 | REMOVE EXISTING 8 WINDOW(S), 2 DOOR(S) AND REPLACE WITH NEW. WORK TO COMPLY WITH RCO 612, RCO 308, AND RCO 113.6.1 WITH A U VALUE OF 0.35 OR BETTER.WINDOWS INFO: REMOVE ALL WINDOWS ON HOUSE AND REPLACE WITH VINYL DOUBLE HUNG WINDOWS DOORS INFO: REMOVE A
010-021279-10 | 010-W049-11600 | 2019-07-09 |  |  |  | 2ND TRANSFER
010-021280-10 | 010-W039-06300 | 2019-05-03
010-021280-10 | 010-W039-06300 | 2024-05-02
010-021281-00 | 010-K033-10700 | 2023-06-27 | PMEPR2326565 |  | 0 | PMEPR2326506 - ADDITIONAL DETAIL FROM ORIGINAL APPLICATION PULL TOILET, JACKHAMMER SMALL ACCESS IN CONCRETE SLAB TO ACCESS PIPE FOR LINER. LINING 4 CAST UIRON UNDER SLAB OF BUILDING. USING NU-FLOW LINING SYSTEM(2 PART APOXY FELT SYSTEM) PLUMMBING IN WI
010-021282-00 | 010-K028-02900 | 2021-12-30 | MMEPC2202706 |  | 0 | BUILDING PERMIT/PLAN REVIEW: PLEX2147400 INSTALLATION OF GAS LINE TO GENERATOR LICENSE NUMBER: H00414 ¦ SCOPE ITEM: FUEL GAS OR LP GAS LICENSE NUMBER: H00414 ¦ SCOPE ITEM: FUEL GAS OR LP GAS
010-021282-00 | 010-K028-02900 | 2021-12-14 | EMEPC2149011 |  | 0 | BUILDING PERMIT/PLAN REVIEW: PLEX2147400 INSTALL NEW GENERATOR POWER TO THE ATS
010-021284-00 | 010-K035-07200 | 2023-10-02 | RSWDR2341700 |  | 13749 | Remove existing 12 window(s), 0 door(s) and replace with new. Work to comply with RCO 612, RCO 308, and RCO 113.6.1 with a U Value of 0.35 or Better.Windows Info: Addison 12 Double Hung Configuration: Equal Sashes Grids: None Glass: Extreme 2 Pane/Low-E
010-021286-00 | 010-I035-07100 | 2024-08-20 | MMLSR2434055 |  | 0 | MLS SCOPE: REPLACEMENT OF A SINGLE FURNACE, A/C AND/OR HEAT PUMP LICENSE NUMBER: H00855 ¦ SCOPE ITEM: AIR CONDITIONING (INCLUDING CONDENSERS, EVAPORATORS, COMPRESSORS) LICENSE NUMBER: H00855 ¦ SCOPE ITEM: FURNACES / AIR HANDLERS / RTUS
010-021288-00 | 010-I031-04300 | 2022-06-27 | RSWDR2225868 |  | 16500 | REMOVE EXISTING EXTERIOR WALL COVERING SYSTEM AND REPLACE WITH NEW EXTERIOR SIDING OVER AN APPROVED WATER-RESISTIVE BARRIER. WORK TO COMPLY WITH RCO 703.SIDING INFO: REPLACE SIDING WITH NEW VINYL SIDING. FULL WARANTY
010-021291-00 | 010-I063-00800 | 2020-10-14 | EMEPR2021355 |  | 0 | INSTALL ONE OUTLET FOR SUMP PUMP
010-021291-00 | 010-I063-00800 | 2020-10-14 | PMEPI2009812 |  | 5369 | ALTER 2 STORY ONE FAMILY DWELLING BY INSTALLING SUMP PUMP AND LINER AND DISCHARGE LINE
010-021291-10 | 010-W002-01500 | 2022-03-07 |  |  |  | REVIEW AFFIDAVIT OF MANUF HOME PARK OPERATOR ESTIMATE OF VALUE
010-021291-10 | 010-W002-01500 | 2023-06-20 |  |  |  | VALUE CHANGE
010-021291-10 | 010-W002-01500 | 2022-03-07 |  |  |  | CHK FOR STATUS, CONDITION, & VALUE
010-021291-10 | 010-W002-01500 | 2022-04-01
010-021291-10 | 010-W002-01500 | 2021-10-13
010-021291-10 | 010-W002-01500 | 2025-02-04
010-021295-10 | 010-W010-05700 | 2020-02-20 |  | M |  | 2ND TRANSFER
010-021299-00 | 010-N190D-02801 | 2022-01-13 | MMLSM2203325 |  | 0 | MLS SCOPE: REPLACEMENT OF A SINGLE FURNACE, A/C AND/OR HEAT PUMP LICENSE NUMBER: H00287 ¦ SCOPE ITEM: FURNACES / AIR HANDLERS / RTUS
010-021299-00 | 010-N190D-02801 | 2022-07-15 | MMEPC2228668 |  | 0 | REPLACE EXISTING AC LICENSE NUMBER: H00287 ¦ SCOPE ITEM: AIR CONDITIONING (INCLUDING CONDENSERS, EVAPORATORS, COMPRESSORS)
010-021299-00 | 010-N190D-02801 | 2022-09-28 | PMLSR2238917 |  | 0 | MLS SCOPE: WATER HEATER REPLACEMENT
010-021300-00 | 010-H062-09900 | 2020-10-01 | NA |  | 100523 | SPRINKLERS
010-021300-00 | 010-H062-09900 | 2019-12-27 | 2019022932 |  | 250000 | PLUMBING/GENERAL BUILDING TRADE/ELECTRICAL/SPRINKLERS/FIRE ALARM
010-021300-00 | 010-H062-09900 | 2020-01-29 | 2020020163 |  | 12000 | PLUMBING/GENERAL BUILDING TRADE/ELECTRICAL
010-021300-00 | 010-H062-09900 | 2020-03-10 | 2020020509 |  | 1700000 | MECHANICAL, ELECTRICAL, PLUMBING, GENERAL BUILDING TRADE, SPRINKLERS, FIRE ALARM
010-021300-00 | 010-H062-09900 | 2020-03-19 | 2020020595 |  | 1199925 | MECHANICAL, ELECTRICAL, PLUMBING, GENERAL BUILDING TRADE, FIRE ALARM
010-021300-00 | 010-H062-09900 | 2020-05-13 | 2020021112 |  | 100523 | SPRINKLERS
010-021300-00 | 010-H062-09900 | 2020-06-02 | 2020021204 |  | 1500000 | MECHANICAL, ELECTRICAL, GENERAL BUILDING TRADE, FIRE ALARM
010-021300-00 | 010-H062-09900 | 2020-08-17 | 2020021698 |  | 0 | FIRE ALARM
010-021300-00 | 010-H062-09900 | 2020-08-17 | 2020021698 |  | 0 | FIRE ALARM
010-021300-00 | 010-H062-09900 | 2020-08-20 | 2020021750 |  | 35000 | ELECTRICAL, GENERAL BUILDING TRADE
010-021300-00 | 010-H062-09900 | 2020-08-20 | 2020021750 |  | 35000 | ELECTRICAL, GENERAL BUILDING TRADE
010-021300-00 | 010-H062-09900 | 2019-10-16 | 2019022449 |  | 0 | ALTERATION: MECHANICAL
010-021300-00 | 010-H062-09900 | 2019-10-16 | 2019022471 |  | 0 | ALTERATION: MEDICAL GAS
010-021300-00 | 010-H062-09900 | 2019-10-22 | 2019022507 |  | 0 | ALTERATION: MECHANICAL, GENERAL BLDG TRADE
010-021300-00 | 010-H062-09900 | 2019-02-15 |  |  |  | COMPLETION OF ADDITION TO HOSPITAL
010-021300-00 | 010-H062-09900 | 2019-01-25 | 2019020174 |  | 200000 | ALTERATION/MECHANICAL/ELECTRICAL/PLUMBING/MEDICAL GAS/GENERAL BUILDING TRADE/SPRINKLERS/FIRE ALARM
010-021300-00 | 010-H062-09900 | 2019-06-06 | 2019021346 |  | 110000 | ALTERATION/MECHANICAL/ELECTRICAL/PLUMBING/GENERAL BUILDING TRADE/SPRINKLERS/FIRE ALARM
010-021300-00 | 010-H062-09900 | 2022-07-16 | 2022021661 |  | 150000 | GENERAL BUILDING TRADE, MECHANICAL, ELECTRICAL, FIRE ALARM, PLUMBING
010-021300-00 | 010-H062-09900 | 2022-08-29 | 2022022017 |  | 0 | ELECTRICAL
010-021300-00 | 010-H062-09900 | 2022-09-02 | 2022022062 |  | 0 | PLUMBING, GENERAL BUILDING TRADE, MECHANICAL, ELECTRICAL
010-021300-00 | 010-H062-09900 | 2022-10-24 | 2022022434 |  | 0 | PLUMBING, GENERAL BUILDING TRADE, MECHANICAL, ELECTRICAL, SPRINKLERS, FIRE ALARM
010-021300-00 | 010-H062-09900 | 2021-11-17 | 2021022442 |  | 0 | MECHANICAL
010-021300-00 | 010-H062-09900 | 2022-06-13 | 2022021374 |  | 900000 | MECHANICAL, ELECTRICAL, PLUMBING, MEDICAL GAS, GENERAL BUILDING TRADE, SPRINKLERS, FIRE ALARM
010-021300-00 | 010-H062-09900 | 2021-03-15 | 2021020392 |  | 0 | ELECTRICAL
010-021300-00 | 010-H062-09900 | 2022-05-03 |  |  | 4400000 | REHAB/REMOD
010-021300-00 | 010-H062-09900 | 2021-02-08 |  |  | 4400000 | RECHECK FOR MAJOR REMODEL
010-021300-00 | 010-H062-09900 | 2020-09-28 | 2020021997 |  | 150000 | MECHANICAL, ELECTRICAL, PLUMBING, GENERAL BUILDING TRADE
010-021300-00 | 010-H062-09900 | 2022-12-28 | 2023020107 |  | 5000000 | PLUMBING, MEDICAL GAS, GENERAL BUILDING TRADE, MECHANICAL. ELECTRICAL, SPRINKLERS, FIREALARM
010-021300-00 | 010-H062-09900 | 2022-12-21 | 2023020074 |  | 35000 | GENERAL BUILDING TRADE, MECHANICAL, ELECTRICAL, PLUMBING
010-021300-00 | 010-H062-09900 | 2023-12-12 | 2023023054 |  | 0 | GENERAL BUILDING TRADE, MECHANICAL, AND ELECTRICAL WORK. OHIO STATE EAST HOSPITAL
010-021300-00 | 010-H062-09900 | 2023-10-16 | 2023022589 |  | 0 | ELECTRICAL WORK. OSU EAST MAIN HOSPITAL
010-021300-00 | 010-H062-09900 | 2023-10-16 | 2023022588 |  | 0 | GENERAL BUILDING TRADE, MECHANICAL, ELECTRICAL, FIRE ALARM, AND PLUMBING WORK. OSU EAST MAIN HOSPITAL
010-021300-00 | 010-H062-09900 | 2022-11-11 | 2022022610 |  | 1600000 | MECHANICAL, ELECTRICAL, PLUMBING, GENERAL BUILDING TRADE, SPRINKLERS, FIRE ALARM
010-021300-00 | 010-H062-09900 | 2023-08-04 | 2023021909 |  | 0 | MECHANICAL AND ELECTRICAL WORK. OSU WMC.
010-021300-00 | 010-H062-09900 | 2023-10-30 | 2023022703 |  | 0 | GENERAL BUILDING TRADE, ELECTRICAL, FIRE ALARM, AND PLUMBING WORK.
010-021300-00 | 010-H062-09900 | 2023-08-23 |  |  | 0 | GENERAL BUILDING TRADE, MECHANICAL, ELECTRICAL, SPRINKLERS, FIRE ALARM, AND PLUMBING. OSU EAST HOSPITAL.
010-021300-00 | 010-H062-09900 | 2022-11-23 |  |  | 1827369 | MECHANICAL, ELECTRICAL, PLUMBING, GENERAL BUILDING TRADE, SPRINKLERS, FIRE ALARM
010-021300-00 | 010-H062-09900 | 2023-04-18 | 2023021078 |  | 0 | ELECTRICAL. TYPE II-A CONSTRUCTION.
010-021300-10 | 010-W052-02000 | 2021-07-28
010-021301-00 | 010-J018-11900 | 2021-11-11 | PMLSR2144818 |  | 0 | MLS SCOPE: WATER HEATER REPLACEMENT
010-021301-00 | 010-J018-11900 | 2023-05-18 | MMLSR2320658 |  | 0 | MLS Scope: Replacement of a Single A/C Unit or Heat Pump License Number: H00169 ¦ Scope Item: air conditioning (including condensers, evaporators, compressors)
010-021301-10 | 010-W007-04800 | 2023-10-02
010-021301-10 | 010-W007-04800 | 2024-05-02
010-021302-00 | 010-G040-01400 | 2023-08-14 | FALRC2334445 |  | 0 | ALTER EXISTING MANUAL FIRE ALARM SYSTEM FOR BOARD OF EDUCATION BY INSTALLING ONE PULL STATION FOR AN INTERIOR ALTERATION. REFERENCE B.P. ALTC2303404 - (1) MANUAL PULL STATION.
010-021302-00 | 010-G040-01400 | 2023-08-14 | FALRC2334445 |  | 0 | ALTER EXISTING MANUAL FIRE ALARM SYSTEM FOR BOARD OF EDUCATION BY INSTALLING ONE PULL STATION FOR AN INTERIOR ALTERATION. REFERENCE B.P. ALTC2303404 - (1) MANUAL PULL STATION.
010-021302-00 | 010-G040-01400 | 2023-08-07 | EMEPC2333122 |  | 0 | BUILDING PERMIT/PLAN REVIEW: ALTC2303404 REMODEL OF FRONT VESTIBULE.
010-021305-00 | 010-J002-08700 | 2021-07-07 | MMLSR2125878 |  | 0 | MLS Scope: Replacement of a Single Furnace, A/C and/or Heat Pump License Number: H00286 ¦ Scope Item: air conditioning (including condensers, evaporators, compressors)
010-021305-00 | 010-J002-08700 | 2024-10-07 | EMEPR2440506 |  | 0 | Building Permit/Plan Review: Altr2434451 Bathroom Remodel: Previous work had old work boxes in opposing walls. Clean up wiring, Installation of switches for lighting, and bathroom GFI where required. Follow installation to 23' NEC standard and any wirin
010-021305-00 | 010-J002-08700 | 2024-10-02 | PMEPR2439921 |  | 0 | Building Permit/Plan Review: ALTR2434451 Remodel to hall bathroom. To include alterations to shower, and fixture swap for toilet and lav.
010-021307-00 | 010-J009-02300 | 2020-12-09 | EMEPR2025700 |  | 0 | BUILDING PERMIT/PLAN REVIEW: ALTR2008187 200 AMP SERVICE, BASEMENT WIRING, HOOK-UP FURNACE AND A/C
010-021307-00 | 010-J009-02300 | 2020-12-17 | EMEPR2026238 |  | 0 | BUILDING PERMIT/PLAN REVIEW: ALTR2008187 NEW WIRING TO KITCHEN COUNTER, REFRIGERATOR, 2ND FLOOR BATH AND BATH GFI'S
010-021307-00 | 010-J009-02300 | 2020-11-11 | MMEPR2023625 |  | 0 | BUILDING PERMIT/PLAN REVIEW: ALTR2008187 INSTALL HVAC LICENSE NUMBER: H00270 ¦ SCOPE ITEM: DUCTWORK / DAMPERS
010-021307-00 | 010-J009-02300 | 2020-11-30 | PMEPR2024856 |  | 0 | BUILDING PERMIT/PLAN REVIEW: ALTR2008187 ADDING SHOWER IN SECOND FLOOR BATH RESETTING TOILET,SINK,KITCHEN SINK
010-021307-00 | 010-J009-02300 | 2020-08-28 | ALTR2008187 |  | 4000 | PLAN APPROVAL: FINAL REVIEWED FOR COMPLIANCE UNDER: 2019 RESIDENTIAL CODE OF OHIO USE/OCCUPANCY GROUP: 1, 2, 3 FAMILY DWELLING CONSTRUCTION TYPE: V-B DESCRIPTION OF WORK: ALTER A 2 STORY FRAMED, 1 FAMILY DWELLING: PROJECT SCOPE IS TO INSTALL
010-021307-00 | 010-J009-02300 | 2020-12-02 | MMEPR2025163 |  | 0 | BUILDING PERMIT/PLAN REVIEW: ALTR2008187 RUN GAS LINE TO NEW FURNACE IN BASEMENT,RUN NEW GAS LINE TO FURNACE IN ATTIC LICENSE NUMBER: P00170 ¦ SCOPE ITEM: FUEL GAS OR LP GAS
010-021308-00 | 010-R065-05500 | 2023-01-06 | PMLSR2302575 |  | 0 | MLS Scope: Water Heater Replacement
010-021313-00 | 010-R026-03600 | 2023-07-25 | MMLSR2330784 |  | 0 | MLS Scope: Replacement of a Single Furnace, A/C and/or Heat Pump License Number: H00425 ¦ Scope Item: air conditioning (including condensers, evaporators, compressors)
010-021317-10 | 010-W020-01000 | 2020-10-01 |  | M
010-021321-00 | 010-J003-12300 | 2022-07-11 | PMEPR2227967 |  | 0 | ALL MATERIAL USED AS PER OPC702 - CAST IRON STACK REPLACEMENT WITH NEW PVC. FINAL INSPECTION REQUIRED.
010-021322-00 | 010-J015-07200 | 2019-01-23 | MMLSR1901449 |  | 0 | MLS Scope: Replacement of a Single Furnace License Number: H00150 ¦ Scope Item: furnaces / air handlers / RTUs
010-021323-00 | 010-J024-06500 | 2019-01-01 |  |  |  | SPL/NWP/VD
010-021323-00 | 010-J024-06500 | 2019-01-01 |  |  |  | SPL_NWP_VD
010-021325-00 | 010-N190D-02701 | 2022-05-23 | MMEPC2220830 |  | 0 | REPLACE EXISTING AC LICENSE NUMBER: H00287 ¦ SCOPE ITEM: AIR CONDITIONING (INCLUDING CONDENSERS, EVAPORATORS, COMPRESSORS)
010-021325-00 | 010-N190D-02701 | 2019-07-01 | MMEPC1912646 |  | 0 | REPLACING EXISTING AIR CONDITIONER LICENSE NUMBER: H00287 ¦ SCOPE ITEM: AIR CONDITIONING (INCLUDING CONDENSERS, EVAPORATORS, COMPRESSORS)
010-021325-00 | 010-N190D-02701 | 2019-02-19 | MMLSM1903216 |  | 0 | MLS SCOPE: REPLACEMENT OF A SINGLE FURNACE LICENSE NUMBER: H00287 ¦ SCOPE ITEM: FURNACES / AIR HANDLERS / RTUS
010-021327-00 | 010-K033-08000 | 2023-05-19 | RSWDR2320960 |  | 12000 | Remove existing shingle roof to deck and replace with new felt underlayment, ice barrier membrane at eave, necessary flashings, and new asphalt shingles. Work to comply with RCO chapter 9 & Manufacture installation instructions.
010-021328-00 | 010-K033-08800 | 2020-10-15 | RSWDR2005247 |  | 6808 | REMOVE EXISTING 18 WINDOW(S), 0 DOOR(S) AND REPLACE WITH NEW. WORK TO COMPLY WITH RCO 612, RCO 308, AND RCO 113.6.1 WITH A U VALUE OF 0.35 OR BETTER.
010-021329-10 | 010-W052-01900 | 2024-01-03
010-021333-00 | 010-R012-02900 | 2022-07-22 | ALTR2229774 |  | 10000 | PLAN APPROVAL: FINAL REVIEWED FOR COMPLIANCE UNDER: 2019 RESIDENTIAL CODE OF OHIO USE/OCCUPANCY GROUP: 1, 2, 3 FAMILY DWELLING CONSTRUCTION TYPE: V-B DESCRIPTION OF WORK: ALTER A 1 STORY FRAMED, 1 FAMILY DWELLING BY ENLARGING A BATHROOM, CREATIN
010-021333-00 | 010-R012-02900 | 2022-07-22 | EMEPR2229785 |  | 0 | BUILDING PERMIT/PLAN REVIEW: ALTR2229774 REWIRE ENTIRE HOUSE. INSTALL NEW CIRCUIT BOX AND BREAKERS
010-021333-00 | 010-R012-02900 | 2023-04-10 |  |  |  | RECK 2024 FOR REWIRE DWLG + UPD PLUMBING + BATH
010-021333-00 | 010-R012-02900 | 2022-07-22 | PMEPR2229783 |  | 0 | BUILDING PERMIT/PLAN REVIEW: ALTR2229774 REPLACE STACK AND VENTS FROM CAST IRON TO PVC, INSTALL NEW DRAINS FOR 1 KITCHEN, 1 BATHROOM ADD WATER LINES FOR NEW SINK.
010-021333-00 | 010-R012-02900 | 2022-08-04 | PMEPR2231535 |  | 0 | BUILDING PERMIT/PLAN REVIEW: ALTR2229774 REMOVE AND REPLACE EXISTING CAST IRON VERTICAL STACK FROM ABOVE BASEMENT FLOOR THROUGH THE ROOF WITH PVC.
010-021333-00 | 010-R012-02900 | 2022-11-09 | MMEPR2244977 |  | 0 | BUILDING PERMIT/PLAN REVIEW: ALTR2229774 INSTALL NEW SUPPLY AIR 90 BOOTS & REGISTERS FOR EXISTING DUCT RUNS. REPAIR FAMILY ROOM RETURN AIR PANNING, CUT FLOOR AREA TO PROVIDE FOR 6X30 RETURN FLOOR GRILLE AND LIVING ROOM. RELOCATE 2 HEAT RUNS, FROM MIDDLE
010-021333-00 | 010-R012-02900 | 2024-11-20 | EMEPR2446142 |  | 0 | Building Permit/Plan Review: pmepi2446086 Install dedicated gfi for sump pump.
010-021333-00 | 010-R012-02900 | 2024-11-20 | PMEPI2446086 |  | 5766 | ALTER ONE FAMILY 1 STORY DWELLING BY INSTALLING SUMP PUMP AND PIT ONLY
010-021335-00 | 010-B009-03600 | 2019-10-01 | RSWDR1904986 |  | 3500 | REMOVE EXISTING SHINGLE ROOF TO DECK AND REPLACE WITH NEW FELT UNDERLAYMENT, ICE BARRIER MEMBRANE AT EAVE, NECESSARY FLASHINGS, AND NEW ASPHALT SHINGLES. WORK TO COMPLY WITH RCO CHAPTER 9 & MANUFACTURE INSTALLATION INSTRUCTIONS.ROOF INFO: GARAGE ROOF ONLY
010-021335-10 | 010-W007-05600 | 2025-02-26
010-021339-00 | 010-R012-03100 | 2020-09-15 | MMLSR2018940 |  | 0 | MLS SCOPE: REPLACEMENT OF A SINGLE FURNACE, A/C AND/OR HEAT PUMP LICENSE NUMBER: H00150 ¦ SCOPE ITEM: FURNACES / AIR HANDLERS / RTUS
010-021341-00 | 010-P034-01800 | 2019-06-25 | EMEPR1912190 |  | 0 | Outside SEU and meter replacement. Hazardous.
010-021343-00 | 010-B009-05900 | 2019-05-06 | PMLSR1908450 |  | 0 | MLS Scope: Water Heater Replacement
010-021343-00 | 010-B009-05900 | 2021-05-24 | MMLSR2119124 |  | 0 | MLS Scope: Replacement of a Single A/C Unit or Heat Pump License Number: H00403 ¦ Scope Item: air conditioning (including condensers, evaporators, compressors)
010-021344-10 | 010-W034-03000 | 2019-07-09
010-021345-00 | 010-O103A-02000 | 2022-03-09 | EMEPC2210137 |  | 0 | ELECTRICAL SCOPE OF WORK FOR FIRE ALARM PANEL. APPROVED FIRE ALARM PERMIT FALRC2102303.
010-021345-00 | 010-O103A-02000 | 2021-02-04 | EMEPC2104253 |  | 0 | NEW TENANT ALTERATIONS. INCLUDES INSTALLATION OF NEW 400A, 480V OVERHEAD SERVICE, METER BASE, EQUIPMENT DISCONNECTS, CIRCUITRY AND RELOCATION OF SOME EXISTING ELECTRICAL CONTROLS. DRAWING IN DOCUMENT TAB
010-021348-00 | 010-I029-01400 | 2021-09-09 |  |  |  | CHK FOR TOTAL INT/ EXT REHAB
010-021348-00 | 010-I029-01400 | 2022-01-25 |  |  | 101254 | ABT LUC 710 15 YR (2022-2036) 100% ABT ON REMOD.
010-021348-00 | 010-I029-01400 | 2023-12-10 | RSWDR2351194 |  | 1218 | REMOVE EXISTING 0 WINDOW(S), 2 DOOR(S) AND REPLACE WITH NEW. WORK TO COMPLY WITH RCO 612, RCO 308, AND RCO 113.6.1 WITH A U VALUE OF 0.35 OR BETTER.
010-021350-10 | 010-W007-01800 | 2019-09-03
010-021354-00 | 010-A047-09000 | 2020-03-16 | DECKR2002754 |  | 7000 | PLAN APPROVAL: FINAL REVIEWED FOR COMPLIANCE UNDER: 2019 RESIDENTIAL CODE OF OHIO USE/OCCUPANCY GROUP: 1, 2, 3 FAMILY DWELLING CONSTRUCTION TYPE: V-B DESCRIPTION OF WORK: ALTER A 2 STORY FRAMED, 1 FAMILY DWELLING BY BUILDING A 12’X12’ FREE STAND
010-021354-00 | 010-A047-09000 | 2020-03-23 | RSWDR2001109 |  | 8318 | REMOVE EXISTING 8 WINDOW(S), 0 DOOR(S) AND REPLACE WITH NEW. WORK TO COMPLY WITH RCO 612, RCO 308, AND RCO 113.6.1 WITH A U VALUE OF 0.35 OR BETTER.
010-021357-00 | 010-B001-01600 | 2021-11-24 | MMLSR2146538 |  | 0 | MLS SCOPE: REPLACEMENT OF A SINGLE FURNACE LICENSE NUMBER: H00286 ¦ SCOPE ITEM: FURNACES / AIR HANDLERS / RTUS
010-021357-00 | 010-B001-01600 | 2021-05-10 | PMLSM2116870 |  | 0 | MLS Scope: Water Heater Replacement
010-021357-00 | 010-B001-01600 | 2019-05-16 | ALTM1904803 |  | 9249 | REBUILD REAR PORCH ROOF - MULTI-FAMILY
010-021357-00 | 010-B001-01600 | 2019-06-19 | RSWDM1906119 |  | 13747 | BUILDING PERMIT FOR THE INSTALLATION OF.045 TPO RUBBER ROOFING OVER EXISTING ROOFING SYSTEM ALONG WITH SEPARATION BOARD, NEW PERIMETER AND PENETRATION FLASHINGS ON AN EXISTING MULTI-FAMILY BUILDING. NO DRAWINGS OR SPECS PROVIDED. A FINAL STRUCTURAL INSPE
010-021364-00 | 010-K040-02900 | 2019-12-05 |  |  |  | OCCUP.
010-021364-00 | 010-K040-02900 | 2019-01-29 |  |  |  | VERIFY OCCUP
010-021364-00 | 010-K040-02900 | 2020-05-11 | NEWM2004093 |  | 7627193 | 27 W. JENKINS AVENUE PLAN APPROVAL: CONDITIONAL REVIEWED FOR COMPLIANCE UNDER: 2017 OBC AND ICC A117.1-2009 WITH MODIFICATIONS IN OBC 1112.0. WORK NOT INCLUDED IN THIS APPROVAL: FIRE ALARM, FIRE SUPPRESSION USE/OCCUPANCY GROUP: USE GROUP SEPARATED
010-021364-00 | 010-K040-02900 | 2020-08-12 | EMLSM2016479 |  | 0 | BUILDING PERMIT/PLAN REVIEW: NEWM2004093 MLS SCOPE: TEMPORARY/FREESTANDING SERVICE (UP TO 200 AMPS DURING CONSTRUCTION)
010-021364-00 | 010-K040-02900 | 2021-01-01 |  |  |  | SPL/NWP/VD
010-021364-00 | 010-K040-02900 | 2020-05-18 | DEMO2004343 |  | 98500 | 6-3-2020-REC'D AC APPROVAL COLUMBUS SOUTHSIDE COMMISSION DEMOLITION OF A 3 STORY 39,229 SQ FOOT COMMERICAL BUILDING
010-021364-00 | 010-K040-02900 | 2020-10-29 | PMEPM2022634 |  | 0 | BUILDING PERMIT/PLAN REVIEW: NEWM2004093 INSTALL ALL SANITARY SEWER DRAINS, WATER SUPPLY LINES, FAUCETS AND FIXTURES
010-021364-00 | 010-K040-02900 | 2021-02-22 |  |  |  | FOR BLDG COMPL
010-021364-00 | 010-K040-02900 | 2021-02-17 | FSUPM2105659 |  | 0 | 27 W JENKINS STREET REFERENCE BUILDING PERMIT #NEWM2004093 INSTALL NFPA 13R SPRINKLER SYSTEM WITHIN 3 STORY RESIDENTIAL BUILDING WITH DAYCARE ON FIRST FLOOR. NFPA 13 SYSTEM INSTALLED WITHIN SEPARATED DAYCARE AREA. SPRINKLER SYSTEM: NFPA 13R, NFPA 13
010-021364-00 | 010-K040-02900 | 2021-05-10 | FALRM2116910 |  | 0 | INSTALL NEW MANUAL AND AUTOMATIC FIRE ALARM SYSTEM FOR JENKINS STREET LOFT IN NEW 3 STORY BUILDING. NEW SYSTEM TO SUPERVISE SPRINKLER SYSTEM, ELEVATOR RECALL SYSTEM, DOOR HOLD OPEN DEVICES, AND DUCT DETECTORS. LOW FREQUENCY IS REQUIRED IN ALL SLEEPING AR
010-021364-00 | 010-K040-02900 | 2022-04-11 | EMEPC2214817 |  | 0 | BUILDING PERMIT/PLAN REVIEW: ALTC2207512 ADD ADDITIONAL LIGHTING AND RAISE OUTLETS.
010-021364-00 | 010-K040-02900 | 2022-04-01 | PMEPC2213783 |  | 0 | BUILDING PERMIT/PLAN REVIEW: ALTC2207512 INSTALLING A 3 COMPARTMENT SINK WITH GREASE TRAP AND HAND WASHING STATION.
010-021364-00 | 010-K040-02900 | 2022-04-19 |  |  |  | BLDG COMPL/UNIT COUNT/I&E DATA +ELEV DATA
010-021364-00 | 010-K040-02900 | 2021-02-17 | FSUPM2105659 |  | 0 | 27 W JENKINS STREET REFERENCE BUILDING PERMIT #NEWM2004093 INSTALL NFPA 13R SPRINKLER SYSTEM WITHIN 3 STORY RESIDENTIAL BUILDING WITH DAYCARE ON FIRST FLOOR. NFPA 13 SYSTEM INSTALLED WITHIN SEPARATED DAYCARE AREA. SPRINKLER SYSTEM: NFPA 13R, NFPA 13
010-021364-00 | 010-K040-02900 | 2021-03-12 | MMEPM2108676 |  | 0 | BUILDING PERMIT/PLAN REVIEW: NEWM2004093 NEW HVAC SYSTEMS FOR APARTMENTS AND COMMON AREA LICENSE NUMBER: H00360 ¦ SCOPE ITEM: FURNACES / AIR HANDLERS / RTUS
010-021364-00 | 010-K040-02900 | 2021-05-06 | EMEPM2116520 |  | 0 | BUILDING PERMIT/PLAN REVIEW: NEWM2004093 NEW BUILD
010-021364-00 | 010-K040-02900 | 2020-12-04 | EMLSM2025327 |  | 0 | BUILDING PERMIT/PLAN REVIEW: NEWM2004093 MLS SCOPE: TEMPORARY/FREESTANDING SERVICE (UP TO 200 AMPS DURING CONSTRUCTION)
010-021364-00 | 010-K040-02900 | 2021-05-10 | FALRM2116910 |  | 0 | INSTALL NEW MANUAL AND AUTOMATIC FIRE ALARM SYSTEM FOR JENKINS STREET LOFT IN NEW 3 STORY BUILDING. NEW SYSTEM TO SUPERVISE SPRINKLER SYSTEM, ELEVATOR RECALL SYSTEM, DOOR HOLD OPEN DEVICES, AND DUCT DETECTORS. LOW FREQUENCY IS REQUIRED IN ALL SLEEPING AR
010-021365-00 | 010-J029-00100 | 2022-03-08 | MMEPC2209922 |  | 0 | REPLACE GAS FURNACE LICENSE NUMBER: H00381 ¦ SCOPE ITEM: FURNACES / AIR HANDLERS / RTUS
010-021365-00 | 010-J029-00100 | 2023-07-26 | PMLSC2331107 |  | 0 | MLS SCOPE: WATER HEATER REPLACEMENT
010-021365-00 | 010-J029-00100 | 2023-07-25 | MMEPC2330991 |  | 0 | REPLACE FURNACE AND AIR CONDITIONER LICENSE NUMBER: H00381 ¦ SCOPE ITEM: AIR CONDITIONING (INCLUDING CONDENSERS, EVAPORATORS, COMPRESSORS)
010-021367-00 | 010-J031-09500 | 2024-02-21 |  |  | 60000 | 2ND FL REMOVE AND REBUILD REAR 2SFR ADDN + NEW DET FRG
010-021367-00 | 010-J031-09500 | 2023-10-16 | ADDR2343921 |  | 60000 | PLAN APPROVAL: FINAL REVIEWED FOR COMPLIANCE UNDER: 2019 RESIDENTIAL CODE OF OHIO DESCRIPTION OF WORK: ALTER A 2 STORY FRAME, 1 FAMILY DWELLING BY ADDING A 15’X 15’ ADDITION TO REAR OF EXISTING RESIDENCE AND REMOVE EXISTING 2ND FLOOR, BUILD NEW 2ND F
010-021369-10 | 010-W049-07800 | 2020-12-23
010-021369-10 | 010-W049-07800 | 2021-02-23
010-021371-00 | 010-B045-09600 | 2019-04-30 |  |  |  | PERCENT COMPLETE OF RG1
010-021372-00 | 010-E032-02000 | 2022-01-01 |  |  |  | SPL/NWP/VD
010-021373-00 | 010-E032-01900 | 2022-01-01 |  |  |  | SPL/NWP/VD
010-021374-00 | 010-E032-01800 | 2022-01-01 |  |  |  | SPL/NWP/VD
010-021380-10 | 010-W033-04000 | 2022-07-27
010-021380-10 | 010-W033-04000 | 2023-06-20 |  |  |  | VALUE CHANGE
010-021381-00 | 010-I004-05600 | 2022-01-01 |  |  |  | SPL/NWP/VD
010-021381-00 | 010-I004-05600 | 2022-07-05 |  |  |  | FOR REMOD/OCC
010-021384-00 | 010-H056-02900 | 2021-02-22 |  |  |  | RECK 2023FOR REHAB OF DWLG
010-021384-00 | 010-H056-02900 | 2020-07-13 |  |  |  | RECK FOR REHAB
010-021392-00 | 010-D057-02400 | 2025-02-19 |  |  |  | REHAB INT/EXT (BOARDED UP)
010-021396-10 | 010-W037-00900 | 2022-04-12
010-021396-10 | 010-W037-00900 | 2023-11-09
010-021396-10 | 010-W037-00900 | 2019-05-03
010-021396-10 | 010-W037-00900 | 2023-06-20 |  |  |  | VALUE CHANGE
010-021400-00 | 010-A003-02200 | 2019-01-01 |  | REVI
010-021403-00 | 010-A048-03300 | 2022-03-14 | RSWDR2210680 |  | 2930 | REMOVE EXISTING 0 WINDOW(S), 1 DOOR(S) AND REPLACE WITH NEW. WORK TO COMPLY WITH RCO 612, RCO 308, AND RCO 113.6.1 WITH A U VALUE OF 0.35 OR BETTER.
010-021404-00 | 010-R072-03600 | 2024-01-01 |  |  |  | SPL/NWP/VD
010-021411-00 | 010-A047-00900 | 2024-03-13 | 1 |  |  | RECK FOR DET GARAGE PV $12,500
010-021411-00 | 010-A047-00900 | 2023-09-08 | ALTR2338337 |  | 12500 | PLAN APPROVAL: FINAL REVIEWED FOR COMPLIANCE UNDER: 2019 RESIDENTIAL CODE OF OHIO USE/OCCUPANCY GROUP: 1, 2, 3 FAMILY DWELLING CONSTRUCTION TYPE: V-B DESCRIPTION OF WORK: ALTER A 2 STORY FRAMED, 1 FAMILY DWELLING BY BUILDING 20’X 24’ WOOD FRAME
010-021411-00 | 010-A047-00900 | 2019-09-04 | RSWDR1904466 |  | 6827 | REMOVE EXISTING SHINGLE ROOF TO DECK AND REPLACE WITH NEW FELT UNDERLAYMENT, ICE BARRIER MEMBRANE AT EAVE, NECESSARY FLASHINGS, AND NEW ASPHALT SHINGLES. WORK TO COMPLY WITH RCO CHAPTER 9 & MANUFACTURE INSTALLATION INSTRUCTIONS.
010-021414-10 | 010-W020-08200 | 2022-09-21
010-021414-10 | 010-W020-08200 | 2024-12-10
010-021416-00 | 010-J014-13200 | 2022-12-07 | EMEPR2248633 |  | 0 | PREAPPROVED STANDALONE SCOPE: SERVICE OR SERVICE COMPONENT REPLACEMENT - THIS WOULD APPLY TO ANY COMPLETE SERVICE CHANGE OR COMPONENT REPLACEMENT SUCH AS… PANEL, METERING, SERVICE CABLE/CONDUIT, WEATHERHEAD, OR GROUNDING. THE INSTALLATION/REPLACEMENT SH
010-021417-00 | 010-B007-08100 | 2019-01-02 | RSWDR1900017 |  | 7500 | REMOVE EXISTING SHINGLE ROOF TO DECK AND REPLACE WITH NEW FELT UNDERLAYMENT, ICE BARRIER MEMBRANE AT EAVE, NECESSARY FLASHINGS, AND NEW ASPHALT SHINGLES. WORK TO COMPLY WITH RCO CHAPTER 9 & MANUFACTURE INSTALLATION INSTRUCTIONS.
010-021417-00 | 010-B007-08100 | 2021-07-20 | EMEPR2128139 |  | 0 | New 400 amp meter base with all new copper service wire. Install 2 new 100 amp disconnects. One for outdoor panel, one for upstairs panel. New copper service wire to feed each existing panel. Complete grounding system. **See drawing in document tab (C
010-021417-00 | 010-B007-08100 | 2020-01-09 |  |  | 10800 | FRONT BALCONY/ WOOD DECK
010-021417-00 | 010-B007-08100 | 2019-01-10 | DECKR1900237 |  | 10800 | ALTER 2 STORY SFD BY BUILDING NEW 2 STORY DECK/BALCONY ON FRONT OF DWELLING THAT IS ATTACHED. FOOTING/FRAMING/FINAL INSPECTIONS ARE REQUIRED.
010-021418-00 | 010-J014-10800 | 2023-07-11 | MMEPR2328541 |  | 0 | Install CSST gas lines for kitchen range and new gas fireplace. License Number: P00068 ¦ Scope Item: fuel gas or LP gas
010-021418-00 | 010-J014-10800 | 2022-06-22 | MMLSR2225384 |  | 0 | MLS SCOPE: REPLACEMENT OF A SINGLE FURNACE, A/C AND/OR HEAT PUMP LICENSE NUMBER: H00140 ¦ SCOPE ITEM: AIR CONDITIONING (INCLUDING CONDENSERS, EVAPORATORS, COMPRESSORS)
010-021418-00 | 010-J014-10800 | 2023-12-29 | MMEPR2353281 |  | 0 | INSTALL ONE PRE FAB FIREPLACE License Number: HIC-L00956 ¦ Scope Item: factory built fireplaces (pre-fab)
010-021420-00 | 010-J014-11900 | 2019-02-05 |  |  |  | RECK FOR REPL FURN & POSS REHAB
010-021420-00 | 010-J014-11900 | 2020-08-31 |  |  | 425000 | RECK 2021 FOR COMPL INT REHAB/ADDNS & FURNACE
010-021420-00 | 010-J014-11900 | 2019-09-12 | ADDR1909548 |  | 425000 | Description Of Work: Alter a 2 Story Framed, 1 Family Dwelling: Project scope is a complete renovation of the existing home and build a new 2-story addition C.O.A application #19-3-28
010-021420-00 | 010-J014-11900 | 2020-05-04 | PMEPR2008398 |  | 0 | BUILDING PERMIT/PLAN REVIEW: ADDR1909548 NEW PLUMBING THROUGHOUT. 3.5 BATHS, LAUNDRY AND KITCHEN ALL NEW
010-021420-00 | 010-J014-11900 | 2020-06-08 | MMEPR2010904 |  | 0 | BUILDING PERMIT/PLAN REVIEW: ADDR1909548 GAS LINE TO FURNACE, WH, RANGE, FIRE PLACE AND EXTERIOR LAMP LICENSE NUMBER: P00002 ¦ SCOPE ITEM: FUEL GAS OR LP GAS
010-021420-00 | 010-J014-11900 | 2020-05-28 | MMEPR2009986 |  | 0 | BUILDING PERMIT/PLAN REVIEW: ADDR1909548 RELOCATE EXISTING FURNACE, INSTALL NEW FURNACE, 2 A/CS AND DUCTWORK LICENSE NUMBER: H00322 ¦ SCOPE ITEM: FURNACES / AIR HANDLERS / RTUS
010-021420-00 | 010-J014-11900 | 2020-05-20 | EMEPR2009526 |  | 0 | BUILDING PERMIT/PLAN REVIEW: ADDR1909548 COMPLETE REWIRE OF EXISTING HOUSE, WIRING FOR NEW ADDITION INCLUDING NEW 200 AMP UNDERGROUND SERVICE
010-021420-00 | 010-J014-11900 | 2020-06-19 | ALTR2005421 |  | 28000 | PLAN APPROVAL: FINAL REVIEWED FOR COMPLIANCE UNDER: 2019 RESIDENTIAL CODE OF OHIO USE/OCCUPANCY GROUP: 1, 2, 3 FAMILY DWELLING CONSTRUCTION TYPE: V-B DESCRIPTION OF WORK: ALTER A 2 STORY FRAMED, 1 FAMILY DWELLING BY ADDING A 1 CAR GARAGE TO EXIS
010-021420-00 | 010-J014-11900 | 2020-10-20 | EMEPR2021792 |  | 0 | BUILDING PERMIT/PLAN REVIEW: ALTR2005421 WIRING FOR NEW 1 CAR FRAME GARAGE AND REWIRE EXISTING 1 CAR CONCRETE BLOCK GARAGE 100 AMP SUB PANEL - 6 RECEPTACLES - 7 LIGHTS - 3 SWITCHES 2 DOOR OPENERS
010-021420-00 | 010-J014-11900 | 2021-01-05 | MMEPR2100175 |  | 0 | BUILDING PERMIT/PLAN REVIEW: ADDR1909548 NON VENTED FIREBOX (METAL) PRE FAB NEEDS TO BE INSPECTED. GAS WORK HAS BEEN APPROVED TO THE UNIT ALREADY LICENSE NUMBER: HIC01273
010-021420-00 | 010-J014-11900 | 2021-01-05 | MMEPR2100175 |  | 0 | BUILDING PERMIT/PLAN REVIEW: ADDR1909548 NON VENTED FIREBOX (METAL) PRE FAB NEEDS TO BE INSPECTED. GAS WORK HAS BEEN APPROVED TO THE UNIT ALREADY LICENSE NUMBER: HIC01273
010-021421-00 | 010-D064-07800 | 2021-05-13 | RSWDR2117666 |  | 1750 | Remove existing shingle roof to deck and replace with new felt underlayment, ice barrier membrane at eave, necessary flashings, and new asphalt shingles. Work to comply with RCO chapter 9 & Manufacture installation instructions. Roof Info: REMOVE SHINGLE
010-021421-00 | 010-D064-07800 | 2022-04-11 | RSWDR2214903 |  | 14000 | REMOVE EXISTING EXTERIOR WALL COVERING SYSTEM AND REPLACE WITH NEW EXTERIOR SIDING OVER AN APPROVED WATER-RESISTIVE BARRIER. WORK TO COMPLY WITH RCO 703. SIDING INFO: TEAR OFF THE OLD SIDING AND PUT NEW SIDING (HARDI-PLANK). REMOVE EXISTING SHINGLE ROO
010-021423-10 | 010-W024-06600 | 2024-10-23 |  |  |  | CHK FOR STATUS, CONDITION, & VALUE
010-021423-10 | 010-W024-06600 | 2024-10-23 |  |  |  | REVIEW AFFIDAVIT OF MANUF HOME PARK OPERATOR ESTIMATE OF VALUE
010-021427-10 | 010-W016-03800 | 2019-11-14
010-021433-10 | 010-W050-02600 | 2025-02-19 |  |  |  | REVIEW AFFIDAVIT OF MANUF HOME PARK OPERATOR ESTIMATE OF VALUE
010-021433-10 | 010-W050-02600 | 2025-02-19 |  |  |  | CHK FOR STATUS, CONDITION, & VALUE
010-021433-10 | 010-W050-02600 | 2025-03-05
010-021434-00 | 010-H069-01000 | 2021-05-13 | PMEPR2117625 |  | 0 | install acrylic wall surround over existing wall, replace existing valve fixture (connect to existing drain and existing supply lines)
010-021434-00 | 010-H069-01000 | 2024-09-21 | MMLSR2438394 |  | 0 | MLS SCOPE: REPLACEMENT OF A SINGLE FURNACE, A/C AND/OR HEAT PUMP LICENSE NUMBER: H01005 ¦ SCOPE ITEM: AIR CONDITIONING (INCLUDING CONDENSERS, EVAPORATORS, COMPRESSORS)
010-021434-10 | 010-W034-02000 | 2024-09-17
010-021438-00 | 010-L023-02400 | 2021-03-31 | RSWDR2111447 |  | 75000 | REMOVE EXISTING 73 WINDOW(S), 1 DOOR(S) AND REPLACE WITH NEW. WORK TO COMPLY WITH RCO 612, RCO 308, AND RCO 113.6.1 WITH A U VALUE OF 0.35 OR BETTER.WINDOWS INFO: 65 HOUSE 7 BASEMENT DOORS INFO: UPSTAIRS FRONT PATIO
010-021438-00 | 010-L023-02400 | 2019-04-19 | ALTR1903697 |  | 600 | ALTER 2 STORY 2 FD BY RENOVATING BITH UNITS. WORK IN BOTH UNITS TO BE THE SAME. NOT TOUCHING CEILING 1 HR FIRE ASSEMBLY. WORK TO INCLUDE REMOVING NON-LOAD BEARING WALLS AND ADDING FULL BATH. ELECTRIC AND PLUMBING PERMITS TO BE PULLED SEPARATELY. INS
010-021438-00 | 010-L023-02400 | 2020-06-02 |  |  |  | RECK 2021 FOR COMPL OF INT REMOD IN PROGRESS
010-021439-10 | 010-W049-01600 | 2019-05-03
010-021442-10 | 010-W007-04000 | 2024-07-03
010-021443-10 | 010-W020-11900 | 2021-07-28
010-021443-10 | 010-W020-11900 | 2021-04-12 |  |  |  | CHK FOR STATUS, CONDITION, & VALUE
010-021443-10 | 010-W020-11900 | 2023-09-07
010-021443-10 | 010-W020-11900 | 2021-04-12 |  |  |  | REVIEW AFFIDAVIT OF MANUF HOME PARK OPERATOR ESTIMATE OF VALUE
010-021444-00 | 010-L012-04600 | 2019-09-26 | MMLSR1919520 |  | 0 | MLS SCOPE: REPLACEMENT OF A SINGLE FURNACE, A/C AND/OR HEAT PUMP LICENSE NUMBER: H00240 ¦ SCOPE ITEM: AIR CONDITIONING (INCLUDING CONDENSERS, EVAPORATORS, COMPRESSORS)
010-021445-00 | 010-F020-03200 | 2023-06-20 | MMLSR2325519 |  | 0 | MLS Scope: Replacement of a Single Furnace, A/C and/or Heat Pump License Number: H00150 ¦ Scope Item: furnaces / air handlers / RTUs
010-021445-00 | 010-F020-03200 | 2020-07-30 | PMEPR2015409 |  | 0 | INSTALL NEW OUTSIDE CLEANOUT USING PVC PLASTIC AND FITTINGS
010-021447-10 | 010-W033-28100 | 2021-03-04
010-021447-10 | 010-W033-28100 | 2024-07-03
010-021448-00 | 010-J034-14400 | 2020-04-21 | MMLSR2007622 |  | 0 | MLS SCOPE: REPLACEMENT OF A SINGLE FURNACE, A/C AND/OR HEAT PUMP INSTALL MINI SPLIT ALSO LICENSE NUMBER: H00150 ¦ SCOPE ITEM: FURNACES / AIR HANDLERS / RTUS
010-021448-00 | 010-J034-14400 | 2019-03-13 | RSWDR1900827 |  | 7506 | Remove existing shingle roof to deck and replace with new felt underlayment, ice barrier membrane at eave, necessary flashings, and new asphalt shingles. Work to comply with RCO chapter 9 & Manufacture installation instructions. Approved per COA 19-4-9
010-021448-00 | 010-J034-14400 | 2020-05-14 | EMEPR2009090 |  | 0 | AC/FURNACE
010-021449-00 | 010-J019-08600 | 2022-05-09 | ALTR2218739 |  | 1800 | INSTALLING 2 INTELLIJACKS IN BASEMENT
010-021450-10 | 010-W001-05100 | 2022-02-08 |  |  |  | **MH TO VOID** BEING REPLACED BY A 1994 REDMAN SN:11247267 - SEE REG#23152 (010-W001-051-01) VERIFY AND VOID.
010-021454-00 | 010-H063-05800 | 2020-09-09 | EMEPR2018540 |  | 0 | BUILDING PERMIT/PLAN REVIEW: ALTR2000242 WIRE TO CODE.
010-021454-00 | 010-H063-05800 | 2020-01-09 | ALTR2000242 |  | 25000 | EXPIRED PERMIT RBLD1806511 ALTER TWO STORY SINGLE FAMILY DWELLING BY RENOVATING THE INTERIOR. SCOPE OF WORK INCLUDES REMODELING THE KITCHEN AND CREATING A NEW HALF BATHROOM. UPDATE THE PLUMBING AND ELECTRIC. SEPARATE PLUMBING AND ELECTRIC PERMITS REQ
010-021454-00 | 010-H063-05800 | 2019-02-06 |  |  |  | REHAB
010-021454-00 | 010-H063-05800 | 2019-09-19 |  |  |  | RECK 21 FOR REMOD PER 2019 N/C NOTES NO CHANGES SEEN NVC
010-021455-00 | 010-C013-05800 | 2022-04-18 | PMEPR2215696 |  | 0 | REMOVAL AND HAULING AWAY OF EXISTING WATER HEATER MOUNT NEW TANKLESS WATER HEATER IN APPROVED CUSTOMER LOCATION CUSTOMIZE BOTH WATER AND GAS LINES TO ACCOMMODATE NEW LOCATION (UP TO 25 FEET) INSTALLATION OF NEW PVC INTAKE AND EXHAUST VENT PIPING (UP TO 4
010-021455-00 | 010-C013-05800 | 2022-06-04 | PMLSR2222732 |  | 0 | MLS SCOPE: WATER HEATER REPLACEMENT
010-021458-10 | 010-W033-03900 | 2025-03-11
010-021458-10 | 010-W033-03900 | 2021-02-23
010-021461-00 | 010-N033-20000 | 2022-07-19 |  |  |  | REMODEL INT
010-021461-00 | 010-N033-20000 | 2021-04-08 | RSWDR2112502 |  | 6000 | Remove existing shingle roof to deck and replace with new felt underlayment, ice barrier membrane at eave, necessary flashings, and new asphalt shingles. Work to comply with RCO chapter 9 & Manufacture installation instructions.
010-021462-00 | 010-B055-10700 | 2019-01-01 |  | REVI
010-021462-00 | 010-B055-10700 | 2021-06-03 | RSWDM2120730 |  | 7000 | BUILDING PERMIT TO REMOVE EXISTING ROOFING TO DECK AND INSTALL NEW ASPHALT SHINGLE ROOFING, FELT, ICE GUARD, AND FLASHINGS ON AN EXISTING MULTI-FAMILY BUILDING PER OHIO BUILIDNG CODE SECTION 1507.2 . NO DRAWINGS OR SPECS PROVIDED. A FINAL STRUCTURAL INS
010-021465-00 | 010-J035-02300 | 2020-07-10 | RSWDR2003160 |  | 436 | REMOVE EXISTING 0 WINDOW(S), 1 DOOR(S) AND REPLACE WITH NEW. WORK TO COMPLY WITH RCO 612, RCO 308, AND RCO 113.6.1 WITH A U VALUE OF 0.35 OR BETTER. DOORS INFO: REMOVE AND REPLACE FRONT DOOR
010-021465-00 | 010-J035-02300 | 2023-06-02 | RSWDR2322767 |  | 4598 | Remove existing 11 window(s), 0 door(s) and replace with new. Work to comply with RCO 612, RCO 308, and RCO 113.6.1 with a U Value of 0.35 or Better.
010-021465-00 | 010-J035-02300 | 2021-02-06 | RSWDR2104448 |  | 3996 | Remove existing 0 window(s), 1 door(s) and replace with new. Work to comply with RCO 612, RCO 308, and RCO 113.6.1 with a U Value of 0.35 or Better.
010-021466-00 | 010-I055-03900 | 2021-12-19 | RSWDR2149552 |  | 9000 | REMOVE EXISTING 21 WINDOW(S), 2 DOOR(S) AND REPLACE WITH NEW. WORK TO COMPLY WITH RCO 612, RCO 308, AND RCO 113.6.1 WITH A U VALUE OF 0.35 OR BETTER.
010-021466-00 | 010-I055-03900 | 2022-03-22 | ALTR2212144 |  | 25000 | PLAN APPROVAL: FINAL REVIEWED FOR COMPLIANCE UNDER: 2019 RESIDENTIAL CODE OF OHIO USE/OCCUPANCY GROUP: 1, 2, 3 FAMILY DWELLING CONSTRUCTION TYPE: V-B DESCRIPTION OF WORK: ALTER A 2 STORY FRAMED, 1 FAMILY DWELLING BY BUILDING A 24’X 24’ DETACHED
010-021466-00 | 010-I055-03900 | 2024-08-30 | MMLSR2435669 |  | 0 | MLS SCOPE: REPLACEMENT OF A SINGLE FURNACE, A/C AND/OR HEAT PUMP LICENSE NUMBER: H01300 ¦ SCOPE ITEM: FURNACES / AIR HANDLERS / RTUS
010-021466-00 | 010-I055-03900 | 2024-03-07 | RSWDR2410401 |  | 35000 | REMOVE EXISTING SHINGLE ROOF TO DECK AND REPLACE WITH NEW FELT UNDERLAYMENT, ICE BARRIER MEMBRANE AT EAVE, NECESSARY FLASHINGS, AND NEW ASPHALT SHINGLES. WORK TO COMPLY WITH RCO CHAPTER 9 & MANUFACTURE INSTALLATION INSTRUCTIONS.
010-021467-00 | 010-J052-01200 | 2024-07-08 | MMEPC2427907 |  | 0 | REPLACE 3-TON AIR CONDITIONER WITH MATCHING 3-TON COIL. NEW 90K, 80% FURNACE. NEW VENT PIPE. LICENSE NUMBER: H00190 ¦ SCOPE ITEM: AIR CONDITIONING (INCLUDING CONDENSERS, EVAPORATORS, COMPRESSORS)
010-021469-00 | 010-J052-01000 | 2024-07-08 | MMEPC2427907 |  | 0 | REPLACE 3-TON AIR CONDITIONER WITH MATCHING 3-TON COIL. NEW 90K, 80% FURNACE. NEW VENT PIPE. LICENSE NUMBER: H00190 ¦ SCOPE ITEM: AIR CONDITIONING (INCLUDING CONDENSERS, EVAPORATORS, COMPRESSORS)
010-021470-00 | 010-D031-10200 | 2019-10-23 |  |  |  | OCCUP/REMOD
010-021470-00 | 010-D031-10200 | 2019-11-12 | EMEPM1923221 |  | 0 | BUILDING PERMIT/PLAN REVIEW: ALTM1909930 ELECTRIC PER PLANS COMPLETION OF THE WORK DESCRIBED ON THIS PERMIT, INCLUDING ALL REQUIRED INSPECTIONS AND APPROVALS, WILL NOT COMPLY BUILDING ORDER #VIOL1900127
010-021470-00 | 010-D031-10200 | 2019-09-20 | ALTM1909930 |  | 40000 | 57 S BURGESS PLAN APPROVAL: FINAL REVIEWED FOR COMPLIANCE UNDER: 2017 OBC AND ICC A117.1-2009 WITH MODIFICATIONS IN OBC 1112.0. WORK NOT INCLUDED IN THIS APPROVAL: NONE USE/OCCUPANCY GROUP: R-2 CONSTRUCTION TYPE: V-B DESCRIPTION OF WORK: ALTER 2
010-021470-00 | 010-D031-10200 | 2020-03-16 | PMEPM2005571 |  | 0 | BUILDING PERMIT/PLAN REVIEW: ALTM1909930 PLUMBING PER PLANS COMPLETION OF THE WORK DESCRIBED ON THIS PERMIT DOES NOT COMPLY BUILDING ORDER #VIOL1900127 OR ANY OTHER BUILDING ORDER ASSOCIATED WITH THIS PARCEL
010-021470-00 | 010-D031-10200 | 2019-12-20 | MMEPM1926445 |  | 0 | BUILDING PERMIT/PLAN REVIEW: ALTM1909930 REWORK GAS TO NEW FURNACE LOCATION AND HOTWATER TANK PER PLANS. LICENSE NUMBER: P00149 COMPLETION OF THE WORK DESCRIBED ON THIS PERMIT DOES NOT COMPLY BUILDING ORDER #VIOL1900127 OR ANY OTHER BUILDING ORDER A
010-021470-00 | 010-D031-10200 | 2020-09-15 | MMEPM2019037 |  | 0 | BUILDING PERMIT/PLAN REVIEW: ALTM1909930 INSTALL AND VENT 4 FURNACES. LICENSE NUMBER: H00522 ¦ SCOPE ITEM: FURNACES / AIR HANDLERS / RTUS
010-021470-00 | 010-D031-10200 | 2021-03-10 |  |  |  | REHAB/OCCY
010-021470-00 | 010-D031-10200 | 2020-12-23 | PMEPM2026615 |  | 0 | BUILDING PERMIT/PLAN REVIEW: ALTM2011316 SINGE ITEM REPLACEMENT CLEAN OUT/FLOOR DRAIN AND ASSOCIATED FITTINGS
010-021470-00 | 010-D031-10200 | 2021-09-30 | MMEPM2138814 |  | 0 | BUILDING PERMIT/PLAN REVIEW: ALTM1909930 FURNISH AND INSTALL GAS LINES LICENSE NUMBER: P00683 ¦ SCOPE ITEM: FUEL GAS OR LP GAS
010-021470-00 | 010-D031-10200 | 2020-12-10 | EMEPM2025777 |  | 0 | BUILDING PERMIT/PLAN REVIEW: ALTM2011316 ELETRCL PERMIT NEEDED FOR NEW OUTLET BEING BUILT FOR THE SUMP PUMP
010-021471-00 | 010-K036-02300 | 2023-03-22 | RSWDR2312411 |  | 1341 | Remove existing 1 window(s), 0 door(s) and replace with new. Work to comply with RCO 612, RCO 308, and RCO 113.6.1 with a U Value of 0.35 or Better.Windows Info: Remove and replace existing 1 double hung window on first story, left side of home with new
010-021471-10 | 010-W049-05400 | 2021-02-23
010-021471-10 | 010-W049-05400 | 2020-10-06 |  |  |  | CHK FOR STATUS, CONDITION, AND VALUE
010-021471-10 | 010-W049-05400 | 2020-10-06 |  |  |  | REVIEW AFFIDAVIT OF MANUF HOME PARK OPERATOR ESTIMATE OF VALUE
010-021471-10 | 010-W049-05400 | 2019-09-04
010-021471-10 | 010-W049-05400 | 2020-12-21 |  |  |  | RECHECK 2022 FOR REPAIRS/REMOVAL
010-021473-10 | 010-W033-22900 | 2024-09-17
010-021473-10 | 010-W033-22900 | 2019-03-01
010-021481-10 | 010-W037-00200 | 2023-06-20 |  |  |  | VALUE CHANGE
010-021481-10 | 010-W037-00200 | 2022-04-12
010-021484-00 | 010-B002-01500 | 2022-08-10 | RSWDR2232289 |  | 1283 | REMOVE EXISTING 4 WINDOW(S), 0 DOOR(S) AND REPLACE WITH NEW. WORK TO COMPLY WITH RCO 612, RCO 308, AND RCO 113.6.1 WITH A U VALUE OF 0.35 OR BETTER.
010-021484-00 | 010-B002-01500 | 2022-09-28 | RSWDR2238991 |  | 17008 | REMOVE EXISTING SHINGLE ROOF TO DECK AND REPLACE WITH NEW FELT UNDERLAYMENT, ICE BARRIER MEMBRANE AT EAVE, NECESSARY FLASHINGS, AND NEW ASPHALT SHINGLES. WORK TO COMPLY WITH RCO CHAPTER 9 & MANUFACTURE INSTALLATION INSTRUCTIONS.
010-021484-00 | 010-B002-01500 | 2019-02-06 | MMLSR1902405 |  | 0 | MLS Scope: Replacement of a Single Furnace, A/C and/or Heat Pump License Number: H00745 ¦ Scope Item: furnaces / air handlers / RTUs
010-021485-00 | 010-J029-05600 | 2020-01-02 | EMEPR2000319 |  | 0 | BUILDING PERMIT/PLAN REVIEW: ALTR1912608 INSTALLATION OF ELECTRIC SERVICE PER LOCAL CODE TO NEWLY BUILT GARAGE TO INCLUDE UNDERGROUND WIRE FROM HOME TO GARAGE.
010-021485-00 | 010-J029-05600 | 2019-11-26 | ALTR1912608 |  | 17100 | PLAN APPROVAL: FINAL REVIEWED FOR COMPLIANCE UNDER: 2019 RESIDENTIAL CODE OF OHIO USE/OCCUPANCY GROUP: 1, 2, 3 FAMILY DWELLING CONSTRUCTION TYPE: V-B DESCRIPTION OF WORK: ALTER A 2 STORY FRAMED, 1 FAMILY DWELLING BY BUILDING A 22’ X 22’ DETACHED
010-021485-00 | 010-J029-05600 | 2020-03-05 | ALTR2002346 |  | 7500 | ALT 2 STY SINGLE FAMILY DWELLING BY INSTALLING 92 LF OF BASEMENT GUTTER INTERIOR PERIMETER DRAIN SUMP WELL AND PUMP. SEPEARATE ELECTRIC REQUIRED FOR PUMP ELECTRIC IF NEEDED.
010-021485-00 | 010-J029-05600 | 2020-03-05 | EMEPR2004842 |  | 0 | BUILDING PERMIT/PLAN REVIEW: ALTR2002346 INSTALL ELECTRIC OUTLET FOR SUMP PUMP.
010-021485-00 | 010-J029-05600 | 2024-11-11 | MMLSR2444894 |  | 0 | MLS SCOPE: REPLACEMENT OF A SINGLE FURNACE, A/C AND/OR HEAT PUMP LICENSE NUMBER: H00855 ¦ SCOPE ITEM: AIR CONDITIONING (INCLUDING CONDENSERS, EVAPORATORS, COMPRESSORS) LICENSE NUMBER: H00855 ¦ SCOPE ITEM: FURNACES / AIR HANDLERS / RTUS
010-021487-00 | 010-D034-02000 | 2019-01-01 |  | REVI
010-021487-10 | 010-W054-05000 | 2021-03-04
010-021488-00 | 010-R024-07800 | 2022-01-24 | MMLSR2204402 |  | 0 | MLS SCOPE: REPLACEMENT OF A SINGLE FURNACE LICENSE NUMBER: H00425 ¦ SCOPE ITEM: FURNACES / AIR HANDLERS / RTUS
010-021489-00 | 010-F031-00500 | 2020-07-03 | EMEPR2013226 |  | 0 | REPLACE RISER AND METER CAN
010-021490-00 | 010-B018-11500 | 2023-07-05 | RSWDR2327761 |  | 3000 | Remove existing shingle roof to deck and replace with new felt underlayment, ice barrier membrane at eave, necessary flashings, and new RUBBER material. Work to comply with RCO chapter 905 & Manufacture installation instructions.
010-021492-00 | 010-D034-00600 | 2019-12-18 |  |  |  | BOARDED UP STATUS
010-021492-00 | 010-D034-00600 | 2023-12-14 | EMEPR2351701 |  | 0 | BUILDING PERMIT/PLAN REVIEW: ALTR2328380 INSTALL ONE (1) SINGLE POLE SWITCH AND FIVE (5) KEYLESS FIXTURES IN BASEMENT. LABELING PANEL
010-021495-10 | 010-W037-02400 | 2023-04-27
010-021495-10 | 010-W037-02400 | 2023-08-15
010-021496-10 | 010-W033-26700 | 2022-08-19
010-021496-10 | 010-W033-26700 | 2023-06-20 |  |  |  | VALUE CHANGE
010-021496-10 | 010-W033-26700 | 2021-02-23 |  |  |  | 3RD TRANSFER
010-021496-10 | 010-W033-26700 | 2019-11-01
010-021496-10 | 010-W033-26700 | 2021-01-11 |  |  |  | CHK FOR STATUS, CONDITION, & VALUE
010-021496-10 | 010-W033-26700 | 2021-01-11 |  |  |  | REVIEW AFFIDAVIT OF MANUF HOME PARK OPERATOR ESTIMATE OF VALUE
010-021499-00 | 010-R015-06500 | 2022-01-01 |  |  |  | SPL/NWP/VD
010-021499-00 | 010-R015-06500 | 2022-08-09 | MMEPC2232180 |  | 0 | BUILDING PERMIT/PLAN REVIEW: ALTC2123382 BUILDING SVCS PIPING PER PLANS LICENSE NUMBER: H01129
010-021499-00 | 010-R015-06500 | 2024-02-08 | EMEPC2406436 |  | 0 | BUILDING PERMIT/PLAN REVIEW: PLEX2223858 NEW 50KW GENERATOR INSTALL
010-021499-00 | 010-R015-06500 | 2023-07-20 | PMEPC2330221 |  | 0 | SPT WILL DESCALE AND CIPP LINE APPROXIMATELY 26’ OF 4” CAST IRON UNDER THE BUILDING. 16’ WILL BE LINED FROM THE TRENCH ACCESS UP TOWARD THE HIGH END ACCESS IN THE BASEMENT. 10’ WILL BE LINED FROM THE TRENCH ACCESS UP TO THE BASE OF THE STACK ON THE 1ST F
010-021499-00 | 010-R015-06500 | 2023-04-14 | PMEPC2315728 |  | 0 | BUILDING PERMIT/PLAN REVIEW: ALTC2123382 PLUMBING GREASE INTERCEPTOR AND FIRST FLOOR BATHROOM RENOVATIONS
010-021499-00 | 010-R015-06500 | 2023-03-27 | MMEPC2313067 |  | 0 | BUILDING PERMIT/PLAN REVIEW: ALTC2123382 INSTALLATION OF FURNACE AND A/C UNITS FOR FIRST FLOOR RENOVATION LICENSE NUMBER: H01129 ¦ SCOPE ITEM: FURNACES / AIR HANDLERS / RTUS
010-021499-00 | 010-R015-06500 | 2023-03-27 | EMEPC2313064 |  | 0 | BUILDING PERMIT/PLAN REVIEW: ALTC2123382 FIRST FLOOR RENOVATION AND NEW PANELS
010-021499-00 | 010-R015-06500 | 2024-02-06 |  |  |  | REMODEL COMPLETE
010-021499-10 | 010-W024-02900 | 2021-05-12
010-021499-10 | 010-W024-02900 | 2022-06-30
010-021500-00 | 010-J033-10200 | 2021-12-10 | RSWDR2148745 |  | 8600 | REMOVE EXISTING SHINGLE ROOF TO DECK AND REPLACE WITH NEW FELT UNDERLAYMENT, ICE BARRIER MEMBRANE AT EAVE, NECESSARY FLASHINGS, AND NEW ASPHALT SHINGLES. WORK TO COMPLY WITH RCO CHAPTER 9 & MANUFACTURE INSTALLATION INSTRUCTIONS.ROOF INFO: ROOF ON TWO-STO
010-021500-00 | 010-J033-10200 | 2021-10-05 | RSWDR2139283 |  | 24425 | REPAIR OF SLATE ROOF USING LIKE MATERIALS. REMOVE AND REPLACE THE RUBBER ROOF WITH A NEW RUBBER ROOF. Approved per COA GV-21-10-019 Approved per COA GV-21-10-019
010-021502-00 | 010-A048-00300 | 2021-10-07 | DEMO2139858 |  | 8500 | DEMO GARAGE
010-021503-00 | 010-D020-01700 | 2023-09-15 | EMEPR2339427 |  | 0 | BUILDING PERMIT/PLAN REVIEW: NEWR2317520 REWIRE HOUSE.
010-021503-00 | 010-D020-01700 | 2023-10-04 | MMEPR2342292 |  | 0 | BUILDING PERMIT/PLAN REVIEW: NEWR2317520 GAS LINE FROM METER TO FURNACE AND WATER HEATER LICENSE NUMBER: P00676 ¦ SCOPE ITEM: FUEL GAS OR LP GAS
010-021503-00 | 010-D020-01700 | 2023-08-23 | PMEPR2336500 |  | 0 | BUILDING PERMIT/PLAN REVIEW: NEWR2317520 FULL BATH 2ND FLOOR 1/2 BATH 1ST FLOOR, KITCHEN SINK, LAUNDRY HOOK UP BASEMENT WATERHEATER
010-021503-00 | 010-D020-01700 | 2023-11-09 | MMEPR2347528 |  | 0 | BUILDING PERMIT/PLAN REVIEW: NEWR2317520 INSTALL GAS FURNACE AND AC DUCTWORK TO FIRST AND SECOND FLOOR LICENSE NUMBER: H00415 ¦ SCOPE ITEM: FURNACES / AIR HANDLERS / RTUS
010-021509-00 | 010-K065-07100 | 2022-08-31 | ALTR2235314 |  | 40000 | PLAN APPROVAL: FINAL REVIEWED FOR COMPLIANCE UNDER: 2019 RESIDENTIAL CODE OF OHIO USE/OCCUPANCY GROUP: 1, 2, 3 FAMILY DWELLING CONSTRUCTION TYPE: V-B DESCRIPTION OF WORK: ALTER A 2 STORY FRAMED, 1 FAMILY DWELLING BY BUILDING A 15’X40’ DETACHED G
010-021509-00 | 010-K065-07100 | 2023-06-14 |  |  |  | 15 X 40 DET GAR
010-021511-10 | 010-W034-10400 | 2020-01-14
010-021511-10 | 010-W034-10400 | 2024-03-13
010-021511-10 | 010-W034-10400 | 2025-04-18
010-021515-10 | 010-W001-07300 | 2020-12-23
010-021517-00 | 010-I003-00300 | 2022-05-20 | PMEPC2220581 |  | 0 | REPLACING DEFECTIVE PORTION OF 6 BUILDING DRAIN. INSTALLING 6 CLEANOUT. ALL NEW DWV PIPE AND FITTINGS WILL COMPLY WITH ONE OF THE REFERENCED STANDARDS LISTED IN OPC TABLE 702.1, TABLE 702.2, AND 702.4 AS APPLICABLE. FINAL PLUMBING INSPECTION REQUIRED.
010-021517-00 | 010-I003-00300 | 2021-03-27 | RSWDR2110846 |  | 16500 | Remove existing 7 window(s), 0 door(s) and replace with new. Work to comply with RCO 612, RCO 308, and RCO 113.6.1 with a U Value of 0.35 or Better.Windows Info: 3rd floor north, south east and west elevations Approved per COA HR-20-10-014
010-021518-10 | 010-W050-02700 | 2020-09-25 |  | M
010-021521-00 | 010-B043-00700 | 2022-10-21 | PMLSC2242548 |  | 0 | MLS SCOPE: WATER HEATER REPLACEMENT
010-021521-00 | 010-B043-00700 | 2021-09-22 | MMLSR2137546 |  | 0 | MLS Scope: Replacement of a Single A/C Unit or Heat Pump License Number: H00056 ¦ Scope Item: air conditioning (including condensers, evaporators, compressors)
010-021522-00 | 010-D055-01900 | 2019-02-01 |  |  |  | NEW DWLG
010-021524-00 | 010-I014-06400 | 2019-03-11 | RSWDR1900781 |  | 8100 | REMOVE EXISTING SHINGLE ROOF TO DECK AND REPLACE WITH NEW FELT UNDERLAYMENT, ICE BARRIER MEMBRANE AT EAVE, NECESSARY FLASHINGS, AND NEW ASPHALT SHINGLES. WORK TO COMPLY WITH RCO CHAPTER 9 & MANUFACTURE INSTALLATION INSTRUCTIONS.
010-021524-00 | 010-I014-06400 | 2019-04-08 | RSWDR1901351 |  | 3082 | REMOVE EXISTING 3 WINDOW(S), 0 DOOR(S) AND REPLACE WITH NEW. WORK TO COMPLY WITH RCO 612, RCO 308, AND RCO 113.6.1 WITH A U VALUE OF 0.35 OR BETTER.
010-021532-10 | 010-W010-02000 | 2021-03-29
010-021532-10 | 010-W010-02000 | 2025-02-11
010-021534-00 | 010-I056-00100 | 2020-09-04 |  |  |  | NEW DWLG
010-021534-00 | 010-I056-00100 | 2019-01-20 |  |  |  | NEW DWLG
010-021534-00 | 010-I056-00100 | 2021-03-08 |  |  |  | NEW DWLG
010-021537-00 | 010-J034-13700 | 2022-05-27 | ALTR2221734 |  | 120000 | PLAN APPROVAL: FINAL REVIEWED FOR COMPLIANCE UNDER: 2019 RESIDENTIAL CODE OF OHIO USE/OCCUPANCY GROUP: 1, 2, 3 FAMILY DWELLING CONSTRUCTION TYPE: V-B DESCRIPTION OF WORK: ALTER A 1 STORY FRAMED, 1 FAMILY DWELLING: PROJECT SCOPE IS TO REPAIR THE
010-021537-00 | 010-J034-13700 | 2020-03-03 | MMLSR2004598 |  | 0 | MLS SCOPE: REPLACEMENT OF A SINGLE FURNACE, A/C AND/OR HEAT PUMP LICENSE NUMBER: H00240 ¦ SCOPE ITEM: AIR CONDITIONING (INCLUDING CONDENSERS, EVAPORATORS, COMPRESSORS)
010-021538-10 | 010-W020-01200 | 2022-07-27
010-021538-10 | 010-W020-01200 | 2023-06-20 |  |  |  | VALUE CHANGE
010-021538-10 | 010-W020-01200 | 2019-12-19
010-021540-00 | 010-G018-07400 | 2025-01-01 |  |  |  | SPL/NWP/VD
010-021543-00 | 010-K025-02300 | 2021-02-12 | EMEPR2105317 |  | 0 | INSTALL 200AMP SERVICE IN THE GARAGE
010-021544-10 | 010-W033-24700 | 2025-02-26
010-021545-10 | 010-W026-06300 | 2023-08-21
010-021545-10 | 010-W026-06300 | 2023-08-21
010-021548-00 | 010-A043-00200 | 2020-10-16 | MMLSR2021646 |  | 0 | MLS SCOPE: REPLACEMENT OF A SINGLE FURNACE LICENSE NUMBER: H00020 ¦ SCOPE ITEM: FURNACES / AIR HANDLERS / RTUS
010-021548-00 | 010-A043-00200 | 2019-06-07 | MMEPR1910981 |  | 0 | REPLACE GAS LINES License Number: P00380
010-021549-00 | 010-A062-08300 | 2021-03-02 | PMLSR2107292 |  | 0 | MLS Scope: Water Heater Replacement
010-021549-00 | 010-A062-08300 | 2019-02-07 | MMLSR1902543 |  | 0 | MLS Scope: Replacement of a Single Furnace License Number: H00140 ¦ Scope Item: furnaces / air handlers / RTUs
010-021549-00 | 010-A062-08300 | 2024-06-21 | MMLSR2425605 |  | 0 | MLS Scope: Replacement of a Single Furnace, A/C and/or Heat Pump License Number: H01072 ¦ Scope Item: furnaces / air handlers / RTUs
010-021551-00 | 010-J006-01600 | 2019-06-20 | PMEPR1911915 |  | 0 | BUILDING PERMIT/PLAN REVIEW: ALTR1905532 2 TOILETS 2 SINKS 1 KITCHEN SINK 1 BOILER 1 TUB NEW WATER LINES NEW DRAIN AND VENTS FOR BATH SIDES OF THE DUPLEX
010-021551-00 | 010-J006-01600 | 2019-06-03 | ALTR1905532 |  | 222000 | ALTER A 2 STORY 2 FAMILY DWELLING BY REMODELING THE INTERIOR. SCOPE OF WORK INCLUDES A NEW 1/2 BATH, ELECTRICAL PANEL, FURNACE, WATER HEATER, CMU BLOCK WALL IN BASEMENT, FIRE RATED WALL, INSULATION, WINDOW, ROOFING, AND FINISHES. SEPARATE MEP PERMITS ARE
010-021551-00 | 010-J006-01600 | 2019-06-27 | EMEPR1912433 |  | 0 | BUILDING PERMIT/PLAN REVIEW: ALTR1905532 REWIRE AND SERVICE
010-021551-00 | 010-J006-01600 | 2020-02-14 | MMEPR2003389 |  | 0 | GAS LINE INSPECTION LICENSE NUMBER: P00327
010-021551-00 | 010-J006-01600 | 2019-12-26 |  |  | 222000 | COMPL INT/EXT REMOD
010-021551-00 | 010-J006-01600 | 2019-06-26 | MMEPR1912298 |  | 0 | BUILDING PERMIT/PLAN REVIEW: ALTR1905532 INSTAL FURNACE AC AND ASSOCIATED DUCTWORK LICENSE NUMBER: H00397
010-021552-00 | 010-G010-01800 | 2019-06-20 | ROOFC1906223 |  | 20000 | BUILDING PERMIT FOR THE INSTALLATION OF.060 EPDM RUBBER ROOFING OVER EXISTING ROOFING SYSTEM ALONG WITH SEPERATION BOARD, NEW PERIMETER AND PENETRATION FLASHINGS ON AN EXISTING COMMERCIAL BUILDING. SPECS PROVIDED. A FINAL STRUCTURAL INSPECTION WILL BE R
010-021552-00 | 010-G010-01800 | 2023-03-01 | PMEPC2310039 |  | 0 | SPT will make an access hole in the Men's restroom for the 4 Cast Iron Sewer line up-line of the cast iron clean out. From there, they will clean approximately 20' from the 4 cast iron out to the 3 cast iron clean out in the floor. They will then install
010-021552-00 | 010-G010-01800 | 2019-09-17 | MMEPC1918801 |  | 0 | REPLACE 2 LIKE FOR LIKE SPLIT SYSTEMS WITH A PORTION OF GAS LINE REPLACEMENT. LICENSE NUMBER: H00123 ¦ SCOPE ITEM: FURNACES / AIR HANDLERS / RTUS
010-021555-00 | 010-H042-15000 | 2022-08-11 | MMEPR2232534 |  | 0 | BUILDING PERMIT/PLAN REVIEW: ALTR2211618 NEW FURANCE (GAS) NEW DUCT WORK NEW A/C UNIT NEW GAS LINES ROUGH INSPECTION APPROVED ON MMEPR2002499 LICENSE NUMBER: HO9999
010-021555-00 | 010-H042-15000 | 2023-06-13 |  |  |  | RECHECK 2024 FOR REAR ADDNS
010-021555-00 | 010-H042-15000 | 2019-07-05 | ACS1906815 |  | 75 | ALTR1906814 ACS FOR REMOVAL OF DRYWALL, FINISHES, RELOCATING FRAMING AND REMOVING INSULATION
010-021555-00 | 010-H042-15000 | 2020-07-24 |  |  |  | RECHK FOR REHAB
010-021555-00 | 010-H042-15000 | 2020-02-03 | PMEPR2002501 |  | 0 | BUILDING PERMIT/PLAN REVIEW: ALTR1906814 REPLACE COMPLETE PLUMBING SYSTEM (DWV). (25) BATHROOMS, KITCHEN, AND LAUNDRY ROOM. NEW WATER HEATER.
010-021555-00 | 010-H042-15000 | 2020-02-03 | PMEPR2002501 |  | 0 | BUILDING PERMIT/PLAN REVIEW: ALTR1906814 REPLACE COMPLETE PLUMBING SYSTEM (DWV). (25) BATHROOMS, KITCHEN, AND LAUNDRY ROOM. NEW WATER HEATER.
010-021555-00 | 010-H042-15000 | 2020-02-03 | MMEPR2002499 |  | 0 | BUILDING PERMIT/PLAN REVIEW: ALTR1906814 NEW FURNACE (GAS), NEW DUCT WORK, NEW A/C UNIT, NEW GAS LINES LICENSE NUMBER: HO9999
010-021555-00 | 010-H042-15000 | 2020-02-03 | MMEPR2002499 |  | 0 | BUILDING PERMIT/PLAN REVIEW: ALTR1906814 NEW FURNACE (GAS), NEW DUCT WORK, NEW A/C UNIT, NEW GAS LINES LICENSE NUMBER: HO9999
010-021555-00 | 010-H042-15000 | 2022-03-18 | PMEPR2211649 |  | 0 | BUILDING PERMIT/PLAN REVIEW: ALTR2211618 REPLACE COMPLETE PLUMBING SYSTEM (DWV). 2.5 BATHROOMS, KITCHEN, AND LAUNDRY ROOM. NEW WATER HEATER.
010-021555-00 | 010-H042-15000 | 2020-02-03 | EMEPR2002497 |  | 0 | REWIRE ENTIRE HOUSE, NEW SERVICE PANELS, NEW FIXTURES, SWITCHES, AND OUTLETS.
010-021555-00 | 010-H042-15000 | 2022-03-18 | PMEPR2211649 |  | 0 | BUILDING PERMIT/PLAN REVIEW: ALTR2211618 REPLACE COMPLETE PLUMBING SYSTEM (DWV). 2.5 BATHROOMS, KITCHEN, AND LAUNDRY ROOM. NEW WATER HEATER.
010-021555-00 | 010-H042-15000 | 2022-03-18 | ALTR2211618 |  | 160000 | ALTER A 2 STORY FRAMED, 1 FAMILY DWELLING BY REMODELING THE INTERIOR, FINISHING THE 3RD FLOOR ATTIC SPACE INTO A REC ROOM, AND ADDING STRUCTURAL SUPPORTS SYSTEMS THROUGHOUT. NO SLEEPING IS PERMITTED IN THE ATTIC SPACE. SCOPE OF WORK INCLUDES NEW FRAMING,
010-021555-00 | 010-H042-15000 | 2022-01-20 | EMEPR2204131 |  | 0 | BUILDING PERMIT/PLAN REVIEW: ALTR2127344 ELECTRIC PER PLANS
010-021555-00 | 010-H042-15000 | 2022-06-22 | EMEPR2225354 |  | 0 | BUILDING PERMIT/PLAN REVIEW: ALTR2211618 ELECTRIC PER APPROVED PLANS
010-021555-00 | 010-H042-15000 | 2024-01-08 | EMEPR2402669 |  | 0 | BUILDING PERMIT/PLAN REVIEW: PLEX2351697 SOLAR ELECTRIC
010-021556-00 | 010-E060-10300 | 2022-02-18 | ROOFC2207815 |  | 9100 | BUILDING PERMIT TO REMOVE EXISTING ROOFING TO DECK AND INSTALL PER OHIO BUILIDNG CODE SECTION 1507.2 1766 SQ. FT. OF NEW ASPHALT SHINGLE ROOFING, FELT, ICE GUARD, AND FLASHINGS ON AN EXISTING COMMERICAL BUILDING. METAL ROOFING TO REMAIN. NO DRAWINGS OR
010-021559-00 | 010-R056-12100 | 2022-03-02 | RSWDR2209312 |  | 4689 | REMOVE EXISTING 2 WINDOW(S) (SKYLIGHTS), 0 DOOR(S) AND REPLACE WITH NEW. WORK TO COMPLY WITH RCO 612, RCO 308, AND RCO 113.6.1 WITH A U VALUE OF 0.35 OR BETTER. ALTER EXISTING DWELLING BUILDING TO REMOVE EXISTING LOW SLOPE RUBBER ROOF ON REAR OF HOME
010-021562-10 | 010-W037-02501 | 2023-06-20 |  |  |  | VALUE CHANGE
010-021562-10 | 010-W037-02501 | 2021-10-13
010-021562-10 | 010-W037-02501 | 2023-08-21
010-021562-10 | 010-W037-02501 | 2022-06-30 |  |  |  | 2ND TRANSFER
010-021563-00 | 010-D034-06400 | 2023-06-07 |  |  |  | POSS REAR ADDN
010-021563-00 | 010-D034-06400 | 2022-03-16 | EMEPR2211187 |  | 0 | BUILDING PERMIT/PLAN REVIEW: NEWR2146980 WIRE NEW HOME
010-021563-00 | 010-D034-06400 | 2022-01-20 | PMEPR2204116 |  | 0 | BUILDING PERMIT/PLAN REVIEW: NEWR2146980 ALL PLUMBING FOR NEW BUILD
010-021563-00 | 010-D034-06400 | 2021-11-29 | NEWR2146980 |  | 200000 | PLAN APPROVAL: CONDITIONAL: SEE BELOW REVIEWED FOR COMPLIANCE UNDER: 2019 RESIDENTIAL CODE OF OHIO USE/OCCUPANCY GROUP: 1, 2, 3 FAMILY DWELLING CONSTRUCTION TYPE: V-B DESCRIPTION OF WORK: BUILD A 2 STORY FRAMED, 1 FAMILY DWELLING ON FULL SLAB, W
010-021563-00 | 010-D034-06400 | 2022-01-04 | EMLSR2202182 |  | 0 | BUILDING PERMIT/PLAN REVIEW: NEWR2146980 MLS SCOPE: TEMPORARY/FREESTANDING SERVICE (UP TO 200 AMPS DURING CONSTRUCTION)
010-021563-00 | 010-D034-06400 | 2022-01-20 | MMEPR2204121 |  | 0 | BUILDING PERMIT/PLAN REVIEW: NEWR2146980 ALL GAS LINE WORK FOR NEW BUILD LICENSE NUMBER: P00367 ¦ SCOPE ITEM: FUEL GAS OR LP GAS
010-021563-00 | 010-D034-06400 | 2022-05-25 | MMEPR2221299 |  | 0 | BUILDING PERMIT/PLAN REVIEW: NEWR2146980 INSTALLATION OF FURNACE, A/C & DUCT WORK FOR NEW HOME CONSTRUCTION. LICENSE NUMBER: H01013 ¦ SCOPE ITEM: AIR CONDITIONING (INCLUDING CONDENSERS, EVAPORATORS, COMPRESSORS)
010-021567-00 | 010-R024-05300 | 2020-04-16 | MMLSR2007402 |  | 0 | MLS SCOPE: REPLACEMENT OF A SINGLE A/C UNIT OR HEAT PUMP LICENSE NUMBER: H00150 ¦ SCOPE ITEM: AIR CONDITIONING (INCLUDING CONDENSERS, EVAPORATORS, COMPRESSORS)
010-021567-00 | 010-R024-05300 | 2023-09-19 | ALTR2339753 |  | 40000 | PLAN APPROVAL: FINAL REVIEWED FOR COMPLIANCE UNDER: 2019 RESIDENTIAL CODE OF OHIO USE/OCCUPANCY GROUP: 1, 2, 3 FAMILY DWELLING CONSTRUCTION TYPE: V-B DESCRIPTION OF WORK: ALTER A 2 STORY FRAMED, 1 FAMILY DWELLING BY BUILDING 15’X 36’ WOOD FRAME
010-021567-00 | 010-R024-05300 | 2023-11-15 | EMEPR2348258 |  | 0 | BUILDING PERMIT/PLAN REVIEW: ALTR2339753 90AMP SUB PANEL IN DETACHED GARAGE. UNDERGROUND FROM HOUSE TO GARAGE. 9 LIGHT FIXTURES, 8 20AMP OUTLETS GFCI PROTECTED
010-021574-00 | 010-E058-01700 | 2021-09-27 |  |  |  | RE CK 2022 FOR REHAB, SALE
010-021574-00 | 010-E058-01700 | 2021-01-14 | RSWDR2100118 |  | 3700 | REMOVE EXISTING 4 WINDOW(S), 2 DOOR(S) AND REPLACE WITH NEW. WORK TO COMPLY WITH RCO 612, RCO 308, AND RCO 113.6.1 WITH A U VALUE OF 0.35 OR BETTER. REMOVE EXISTING EXTERIOR WALL COVERING SYSTEM AND REPLACE WITH NEW EXTERIOR SIDING OVER AN APPROVED WA
010-021576-00 | 010-M074-00300 | 2019-06-17 | PMEPC1911560 |  | 0 | BUILDING PERMIT/PLAN REVIEW: ALTC1801770 TOILET, SINK, 3 COMP PREP SINK, HAND SINK AND MOP SINK
010-021576-00 | 010-M074-00300 | 2019-01-07 |  |  |  | INTERIOR ALTERATIONS
010-021576-00 | 010-M074-00300 | 2019-10-25 |  |  |  | INTERIOR ALTERATIONS
010-021576-00 | 010-M074-00300 | 2019-08-15 | MMEPC1916347 |  | 0 | BUILDING PERMIT/PLAN REVIEW: ALTC1801770 INSTALLATION OF 12 DOOR REACH-IN COOLER WITH NEW CONDENSING UNIT ON ROOF. LICENSE NUMBER: R00183 ¦ SCOPE ITEM: PRODUCT REFRIGERATION PIPING
010-021576-00 | 010-M074-00300 | 2019-07-11 | GBLP1900949 |  | 0 | PROJECTING SIGN NEW YORK MARKET
010-021576-00 | 010-M074-00300 | 2024-08-28 | EMEPC2435291 |  | 0 | BUILDING PERMIT/PLAN REVIEW: PLEX2411867 INSTALL UL300 KITCHEN HOOD SUPPRESSION SYSTEM WITHIN NEW HOOD
010-021576-00 | 010-M074-00300 | 2024-05-30 | MMEPC2422092 |  | 0 | BUILDING PERMIT/PLAN REVIEW: PLEX2411867 INSTALLATION OF NEW TYPE ONE KITCHEN HOOD, DUCTS, FANS, AND MODIFY GAS PIPING LICENSE NUMBER: H00415
010-021577-00 | 010-H047-09900 | 2024-03-28 | EMEPR2413330 |  | 0 | TEMPORARY 200 AMP PANEL. DOES NOT INCLUDE REWIRING OF HOME OR PERMANENT SERVICE COMPLETION OF THE WORK DESCRIBED ON THIS PERMIT DOES NOT COMPLY BUILDING ORDER #SRTS1101373 OR ANY OTHER BUILDING ORDER ASSOCIATED WITH THIS PARCEL.
010-021577-00 | 010-H047-09900 | 2024-06-27 | MMEPR2426556 |  | 0 | COMP OF DET GARAGE
010-021577-00 | 010-H047-09900 | 2024-06-27 | PMEPR2426560 |  | 0 | BUILDING PERMIT/PLAN REVIEW: DMGR2411556 PLUMBING THROUGHTOUT HOME AN WELL AS TO GARAGE BATHROOM AND SINK
010-021580-00 | 010-H039-00800 | 2023-04-19 | MMLSR2316210 |  | 0 | MLS Scope: Replacement of a Single A/C Unit or Heat Pump License Number: H00150 ¦ Scope Item: furnaces / air handlers / RTUs
010-021580-00 | 010-H039-00800 | 2019-05-03 | RSWDR1901919 |  | 7555 | Remove existing shingle roof to deck and replace with new felt underlayment, ice barrier membrane at eave, necessary flashings, and new asphalt shingles. Work to comply with RCO chapter 9 & Manufacture installation instructions.Roof Info: SHINGLE TEAR OF
010-021582-10 | 010-W054-06600 | 2021-03-04 |  |  |  | 2ND TRANSFER
010-021583-00 | 010-A059-09500 | 2023-04-17 | RSWDR2315785 |  | 6800 | Remove existing shingle roof to deck and replace with new felt underlayment, ice barrier membrane at eave, necessary flashings, and new asphalt shingles. Work to comply with RCO chapter 9 & Manufacture installation instructions.Roof Info: removing the ol
010-021584-00 | 010-D046-14100 | 2020-12-01 | EMEPR2024994 |  | 0 | Building Permit/Plan Review: PMEPI2011192 ALT 2 STY SINGLE FAMILY DWG BY INSTALLING NEW ELECTRICAL OUTLET FOR SUMP PUMP
010-021584-00 | 010-D046-14100 | 2021-01-05 | PMEPR2100138 |  | 0 | Building Permit/Plan Review: PMEPI2011192 SINGLE ITEM REPLACEMENT CLEAN OUT/ FLOOR DRAIN AND ASSOCIATED FITTINGS
010-021584-00 | 010-D046-14100 | 2020-11-20 | PMEPI2011192 |  | 2800 | ALT 2 STY SINGLE FAMILY DWG BY INSTALLING SUMP WELL & PUMP FOR BLUEPRINT COLUMBUS. UNFINISHED BASEMENT. SEPARATE ELECTRIC REQUIRED FOR PUMP ELECTRIC IF NEEDED.
010-021584-10 | 010-W020-10200 | 2025-04-01
010-021584-10 | 010-W020-10200 | 2025-05-07 |  |  | 600 | HOUSE CAUGHT ON FIRE AND WAS DEMOLISHED
010-021584-10 | 010-W020-10200 | 2025-03-21 |  |  |  | REVIEW AFFIDAVIT OF MANUF HOME PARK OPERATOR ESTIMATE OF VALUE
010-021585-00 | 010-J003-05900 | 2024-06-12 | MMLSR2424076 |  | 0 | MLS Scope: Replacement of a Single A/C Unit or Heat Pump License Number: H00150 ¦ Scope Item: furnaces / air handlers / RTUs
010-021585-00 | 010-J003-05900 | 2024-06-21 | EMEPR2425724 |  | 0 | Wire A/C
010-021586-10 | 010-W010-01900 | 2022-11-30
010-021586-10 | 010-W010-01900 | 2021-08-27 |  |  |  | REVIEW AFFIDAVIT OF MANUF HOME PARK OPERATOR ESTIMATE OF VALUE
010-021586-10 | 010-W010-01900 | 2021-08-27 |  |  |  | CHK FOR STATUS, CONDITION, & VALUE
010-021586-10 | 010-W010-01900 | 2021-10-13
010-021587-00 | 010-A008-04900 | 2021-02-11 | DMGR2105088 |  | 10000 | PLAN APPROVAL: FINAL REVIEWED FOR COMPLIANCE UNDER: 2019 RESIDENTIAL CODE OF OHIO USE/OCCUPANCY GROUP: 1, 2, 3 FAMILY DWELLING CONSTRUCTION TYPE: V-B DESCRIPTION OF WORK: ALTER A 2 STORY FRAMED, 2 FAMILY DWELLING BY REPAIRING DAMAGED CAUSED BY
010-021587-00 | 010-A008-04900 | 2021-03-11 | EMEPR2108576 |  | 0 | BUILDING PERMIT/PLAN REVIEW: DMGR2105088 REPLACE EXTERIOR ELECTRIC LIGHT AND EXTERIOR RECEPTACLE ON BRICK WALL DAMAGED IN TRAFFIC INCIDENT.
010-021587-10 | 010-W010-04400 | 2023-02-28
010-021588-00 | 010-D046-14200 | 2020-08-11 | EMEPR2016310 |  | 0 | BUILDING PERMIT/PLAN REVIEW: PMEPI2006848 INSTALL ELECTRICAL OUTLET FOR SUMP PUMP.
010-021588-00 | 010-D046-14200 | 2020-07-28 | PMEPI2006848 |  | 3700 | ALT 2 STY SINGLE FAMILY DWG BY INSTALLING SUMP WELL AND PUMP FOR BLUEPRINT COLUMBUS. UNFINISHED BASEMENT. SEPARATE ELECTRIC REQUIRED FOR PUMP ELECTRIC IF NEEDED.
010-021588-00 | 010-D046-14200 | 2020-08-25 | PMEPR2017419 |  | 0 | BUILDING PERMIT/PLAN REVIEW: PMEPI2006848 SINGLE ITEM REPLACEMENT CLEAN OUT AND ASSOCIATED FITTINGS.
010-021588-10 | 010-W010-02600 | 2020-09-08 |  | M |  | 2ND TRANSFER
010-021589-00 | 010-F021-03300 | 2024-08-01 |  |  |  | CHECK HOTPADS FOR THE REMODEL IN 2024
010-021589-10 | 010-W026-00800 | 2022-11-30
010-021591-00 | 010-J003-02900 | 2019-09-20 | PMLSR1919071 |  | 0 | MLS SCOPE: WATER HEATER REPLACEMENT
010-021592-10 | 010-W002-04100 | 2023-06-20 |  |  |  | VALUE CHANGE
010-021592-10 | 010-W002-04100 | 2022-01-31 |  |  |  | 3RD TRANSFER
010-021592-10 | 010-W002-04100 | 2021-12-22 |  |  |  | CHK FOR STATUS, CONDITION, & VALUE
010-021592-10 | 010-W002-04100 | 2021-12-22 |  |  |  | REVIEW AFFIDAVIT OF MANUF HOME PARK OPERATOR ESTIMATE OF VALUE
010-021592-10 | 010-W002-04100 | 2024-01-29
010-021593-00 | 010-J051-03200 | 2024-10-11 |  |  |  | CHK TO REMOVE REMAINING IMPROVEMENT VALUE &/ OR CHK FOR NEW CONST
010-021593-00 | 010-J051-03200 | 2024-10-09 |  |  | 100000 | DEMOLITION - WE DEMOLISHED IN PREPARATION TO REBUILD NEXT YEAR
010-021593-00 | 010-J051-03200 | 2024-09-03 | DEMO2435786 |  | 10850 | DEMO OF AN RESIDENTIAL TWO FAMILY HOME - 1 STORY - 1250 SQUARE FEET
010-021595-10 | 010-W050-05100 | 2021-03-30
010-021596-00 | 010-J042-04700 | 2019-09-14 |  |  |  | DEMO OR REHAB
010-021596-00 | 010-J042-04700 | 2019-09-14 |  |  |  | DEMO OR REHAB
010-021596-00 | 010-J042-04700 | 2021-05-17 | PMEPR2118056 |  | 0 | BUILDING PERMIT/PLAN REVIEW: ALTR2103660 2 FULL BATH 2 KITCHEN 2 LAUDRY
010-021596-00 | 010-J042-04700 | 2021-07-16 | MMEPR2127623 |  | 0 | BUILDING PERMIT/PLAN REVIEW: ALTR2103660 GAS LINE LICENSE NUMBER: P00327 ¦ SCOPE ITEM: FUEL GAS OR LP GAS
010-021596-00 | 010-J042-04700 | 2021-03-18 | MMEPR2109695 |  | 0 | BUILDING PERMIT/PLAN REVIEW: ALTR2103660 INSTALL TWO FURNACES,AC SYSTEMS AND DUCTWORK LICENSE NUMBER: H00408 ¦ SCOPE ITEM: FURNACES / AIR HANDLERS / RTUS
010-021596-00 | 010-J042-04700 | 2019-01-25 |  |  |  | FOR REWIRE AND REMOD INT/EXT, DWLG BOARDED UP
010-021596-00 | 010-J042-04700 | 2021-02-01 | ALTR2103660 |  | 227200 | PLAN APPROVAL: FINAL REVIEWED FOR COMPLIANCE UNDER: 2019 RESIDENTIAL CODE OF OHIO DESCRIPTION OF WORK: ALTER A 2 STORY FRAME, 2 FAMILY DWELLING FULL BASEMENT, UNFINISHED, WATERPROOFED, 3 BEDROOMS, 1 BATHROOMS, BASEMENT LAUNDRY PER UNIT. WORK INC
010-021596-00 | 010-J042-04700 | 2021-04-08 | EMEPR2112561 |  | 0 | BUILDING PERMIT/PLAN REVIEW: ALTR2103660 REWIRE DBL INSTALL 2 - 200 AMP PANELS AND METER
010-021597-00 | 010-J042-02600 | 2019-12-12 | RSWDR1906336 |  | 2500 | REMOVE EXISTING 10 WINDOW(S), 2 DOOR(S) AND REPLACE WITH NEW. WORK TO COMPLY WITH RCO 612, RCO 308, AND RCO 113.6.1 WITH A U VALUE OF 0.35 OR BETTER. REMOVE EXISTING EXTERIOR WALL COVERING SYSTEM AND REPLACE WITH NEW EXTERIOR SIDING OVER AN APPROVED WA
010-021598-00 | 010-H044-02500 | 2019-08-09 | EMEPC1915912 |  | 0 | BUILDING PERMIT/PLAN REVIEW: CBLD1709514 TEMPORARY METER BOX 2 GFI COMPLETION OF THIS PERMIT WILL NOT COMPLY BUILDING ORDER #SRTS1400078 OR ANY OTHER BUILDING ORDER ASSOCIATED WITH THIS PARCEL.
010-021598-00 | 010-H044-02500 | 2019-08-09 | EMEPC1915912 |  | 0 | BUILDING PERMIT/PLAN REVIEW: CBLD1709514 TEMPORARY METER BOX 2 GFI COMPLETION OF THIS PERMIT WILL NOT COMPLY BUILDING ORDER #SRTS1400078 OR ANY OTHER BUILDING ORDER ASSOCIATED WITH THIS PARCEL.
010-021598-00 | 010-H044-02500 | 2024-03-05 | MMEPC2409981 |  | 0 | BUILDING PERMIT/PLAN REVIEW: ALTC2128171 INSTALLATION OF EQUIPMENT, DUCTWORK, BATH FANS AND DV TO APPROVED DRAWING. LICENSE NUMBER: H00251 ¦ SCOPE ITEM: DUCTWORK / DAMPERS
010-021598-00 | 010-H044-02500 | 2025-04-18 |  |  |  | RECK FOR COMP OF INT/EXT REHAB & OCCUPANCY
010-021598-00 | 010-H044-02500 | 2024-01-01 | PMEPC2402010 |  | 0 | BUILDING PERMIT/PLAN REVIEW: ALTC2128171 14 WATER CLOSETS 14 SHOWERS 14 KITCHEN SINKS 14 VANITIES 14 LAUNDRIES 14 FLOOR DRAINS
010-021598-00 | 010-H044-02500 | 2024-06-26 | EMEPC2426426 |  | 0 | BUILDING PERMIT/PLAN REVIEW: ALTC2128171 NEW WIRING AS PER CODE AND DRAWINGS
010-021599-00 | 010-H045-06400 | 2024-07-08 | PMEPR2427838 |  | 0 | BUILDING PERMIT/PLAN REVIEW: ALTR2424623 NEW PLUMBING PER APPROVED PLANS
010-021599-00 | 010-H045-06400 | 2024-07-02 | EMEPR2427417 |  | 0 | BUILDING PERMIT/PLAN REVIEW: ALTR2424623 WIRE PER PLANS
010-021599-00 | 010-H045-06400 | 2024-06-14 | ALTR2424623 |  | 5300 | PLAN APPROVAL: FINAL REVIEWED FOR COMPLIANCE UNDER: 2019 RESIDENTIAL CODE OF OHIO USE/OCCUPANCY GROUP: 1, 2, 3 FAMILY DWELLING CONSTRUCTION TYPE: V-B DESCRIPTION OF WORK: ALTER A 2 STORY FRAMED, 2 FAMILY DWELLING: PROJECT SCOPE IS TO ADD A NEW ½
010-021600-00 | 010-H044-05800 | 2024-05-29 | RSWDR2422233 |  | 9000 | REMOVE EXISTING SHINGLE ROOF TO DECK AND REPLACE WITH NEW FELT UNDERLAYMENT, ICE BARRIER MEMBRANE AT EAVE, NECESSARY FLASHINGS, AND NEW ASPHALT SHINGLES. WORK TO COMPLY WITH RCO CHAPTER 9 & MANUFACTURE INSTALLATION INSTRUCTIONS.ROOF INFO: TEAR OFF EXISTI
010-021603-00 | 010-D022-06100 | 2022-06-24 | RSWDR2225714 |  | 3000 | REMOVE EXISTING SHINGLE ROOF TO DECK AND REPLACE WITH NEW FELT UNDERLAYMENT, ICE BARRIER MEMBRANE AT EAVE, NECESSARY FLASHINGS, AND NEW ASPHALT SHINGLES. WORK TO COMPLY WITH RCO CHAPTER 9 & MANUFACTURE INSTALLATION INSTRUCTIONS.
010-021605-00 | 010-H045-12100 | 2021-05-19 | RSWDR2118342 |  | 4000 | Remove existing shingle roof to deck and replace with new felt underlayment, ice barrier membrane at eave, necessary flashings, and new asphalt shingles. Work to comply with RCO chapter 9 & Manufacture installation instructions.
010-021605-10 | 010-W050-05900 | 2023-08-15
010-021606-00 | 010-H045-12200 | 2023-03-20 |  |  |  | REAR ADDNS
010-021606-00 | 010-H045-12200 | 2022-04-13 | EMEPR2215236 |  | 0 | BUILDING PERMIT/PLAN REVIEW: NEWR2210859 ROUGH WIRE, INSTALL SERVICE, FINISH WIRE TO CODE
010-021606-00 | 010-H045-12200 | 2022-04-07 | EMLSR2214483 |  | 0 | MLS SCOPE: TEMPORARY/FREESTANDING SERVICE (UP TO 200 AMPS DURING CONSTRUCTION)
010-021606-00 | 010-H045-12200 | 2022-06-29 | MMEPR2226359 |  | 0 | BUILDING PERMIT/PLAN REVIEW: NEWR2210859 COMPLETE GAS PIPING FOR NEW HOUSE LICENSE NUMBER: P00329 ¦ SCOPE ITEM: FUEL GAS OR LP GAS
010-021606-00 | 010-H045-12200 | 2022-03-14 | NEWR2210859 |  | 200000 | PLAN APPROVAL: FINAL REVIEWED FOR COMPLIANCE UNDER: 2019 RESIDENTIAL CODE OF OHIO USE/OCCUPANCY GROUP: 1, 2, 3 FAMILY DWELLING CONSTRUCTION TYPE: V-B DESCRIPTION OF WORK: BUILD A 2 STORY FRAMED, 1 FAMILY DWELLING: FULL UNFINISHED WATERPROOF BAS
010-021606-00 | 010-H045-12200 | 2022-06-29 | PMEPR2226354 |  | 0 | BUILDING PERMIT/PLAN REVIEW: NEWR2210859 COMPLETE PLUMBING FOR NEW HOUSE
010-021606-00 | 010-H045-12200 | 2022-07-05 | MMEPR2226935 |  | 0 | BUILDING PERMIT/PLAN REVIEW: NEWR2210859 NEW HOME HVAC INSTALLATION LICENSE NUMBER: H00846 ¦ SCOPE ITEM: FURNACES / AIR HANDLERS / RTUS
010-021608-00 | 010-H045-12300 | 2024-07-11 | RSWDR2428612 |  | 7652 | REMOVE EXISTING 8 WINDOW(S), 0 DOOR(S) AND REPLACE WITH NEW. WORK TO COMPLY WITH RCO 612, RCO 308, AND RCO 113.6.1 WITH A U VALUE OF 0.35 OR BETTER.
010-021608-10 | 010-W020-12100 | 2022-12-14
010-021613-00 | 010-H045-00700 | 2024-08-26 | RSWDR2434784 |  | 11000 | REMOVE EXISTING 0 WINDOW(S), 2 DOOR(S) AND REPLACE WITH NEW. WORK TO COMPLY WITH RCO 612, RCO 308, AND RCO 113.6.1 WITH A U VALUE OF 0.35 OR BETTER. REMOVE EXISTING SHINGLE ROOF TO DECK AND REPLACE WITH NEW FELT UNDERLAYMENT, ICE BARRIER MEMBRANE AT EA
010-021614-00 | 010-H045-00800 | 2020-04-20 | EMEPR2007529 |  | 0 | REPLACE DEVICES AND FIXTURES. DELETE/ CLEANUP KNOB AND TUBE. NO DRYWALL REMOVAL
010-021614-00 | 010-H045-00800 | 2020-07-28 | MMLSR2015197 |  | 0 | MLS SCOPE: REPLACEMENT OF A SINGLE FURNACE, A/C AND/OR HEAT PUMP LICENSE NUMBER: H00306 ¦ SCOPE ITEM: AIR CONDITIONING (INCLUDING CONDENSERS, EVAPORATORS, COMPRESSORS)
010-021614-00 | 010-H045-00800 | 2020-04-20 | PMEPR2007556 |  | 0 | UNOCCUPIED TWIN SINGLE HOME - REPLACE SHOWER VALVES, REPLACE FAUCETS ON LAVATORIES AND KITCHEN SINKS, REPLACE WATER CLOSETS, AND REPLACE CORRODED WATERLINES IN BASEMENT. ANY NEW WATER DISTRIBUTION PIPE AND FITTINGS WILL COMPLY WITH ONE OF THE REFERENCED
010-021617-00 | 010-H046-02600 | 2020-01-21 | ALTR2000608 |  | 80000 | PLAN APPROVAL: FINAL REVIEWED FOR COMPLIANCE UNDER: 2019 RESIDENTIAL CODE OF OHIO USE/OCCUPANCY GROUP: 1, 2, 3 FAMILY DWELLING CONSTRUCTION TYPE: V-B DESCRIPTION OF WORK: ALTER A 2 STORY FRAMED, 2 FAMILY DWELLING BY REMODELING THE INTERIOR. SCOPE OF
010-021617-00 | 010-H046-02600 | 2021-01-27 | MMEPR2103116 |  | 0 | Building Permit/Plan Review: ALTR2000608 Replace existing gas lines License Number: P00683 ¦ Scope Item: fuel gas or LP gas
010-021617-00 | 010-H046-02600 | 2019-02-06 | RSWDR1900382 |  | 17000 | REMOVE EXISTING 28 WINDOW(S), 6 DOOR(S) AND REPLACE WITH NEW. WORK TO COMPLY WITH RCO 612, RCO 308, AND RCO 113.6.1 WITH A U VALUE OF 0.35 OR BETTER.
010-021617-00 | 010-H046-02600 | 2021-12-26 | MMEPR2150223 |  | 0 | I WILL BE FIXING ANYTHING NEEDED TO PASS INSPECTION FOR THE INSTALLATION OF 2 FURNACES IN BOTH UNITS THAT WERE ALREADY INSTALLED BY SOMEONE WHO DID NOT PULL PERMITS TO DO SO AND I WILL ALSO BE ADDING AC UNITS TO THE COILS THAT HAVE BEEN INSTALLED ON TOP
010-021617-00 | 010-H046-02600 | 2020-12-23 | MMEPR2026572 |  | 0 | Building Permit/Plan Review: ALTR2000608 Replace existing gas lines License Number: P00683 ¦ Scope Item: fuel gas or LP gas
010-021617-00 | 010-H046-02600 | 2021-11-15 | MMEPR2145385 |  | 0 | RELOCATION OF GAS LINES FOR RELOCATION OF GAS METER, GAS PRESSURE TEST FOR BOTH UNITS 1432 AND 1434 LICENSE NUMBER: H00172 ¦ SCOPE ITEM: FUEL GAS OR LP GAS
010-021617-10 | 010-W001-11300 | 2019-02-07
010-021618-00 | 010-H045-12000 | 2022-03-16 | NEWR2211162 |  | 220000 | PLAN APPROVAL: FINAL REVIEWED FOR COMPLIANCE UNDER: 2019 RESIDENTIAL CODE OF OHIO DESCRIPTION OF WORK: BUILD A 2 STORY FRAME, 1 FAMILY DWELLING FULL BASEMENT, UNFINISHED, 2 CAR DETACHED GARAGE, 3 BEDROOMS, 2.5 BATHROOMS, 2ND FLOOR LOFT, BASEM
010-021618-00 | 010-H045-12000 | 2022-09-06 | MMEPR2235948 |  | 0 | BUILDING PERMIT/PLAN REVIEW: NEWR2211162 INSTALL NEW GAS PER APPROVED BUILDING DOCUMENTS LICENSE NUMBER: P00270 ¦ SCOPE ITEM: FUEL GAS OR LP GAS
010-021618-00 | 010-H045-12000 | 2023-05-11 |  |  |  | REAR ADDNS
010-021618-00 | 010-H045-12000 | 2022-05-11 | PMEPR2219183 |  | 0 | BUILDING PERMIT/PLAN REVIEW: NEWR2211162 INSTALL NEW PLUMBING PER APPROVED BUILDING DOCUMENTS
010-021618-00 | 010-H045-12000 | 2022-06-14 | MMEPR2224052 |  | 0 | BUILDING PERMIT/PLAN REVIEW: NEWR2211162 NEW HOME HVAC INSTALLATION LICENSE NUMBER: H00846 ¦ SCOPE ITEM: FURNACES / AIR HANDLERS / RTUS
010-021618-00 | 010-H045-12000 | 2022-04-13 | EMEPR2215243 |  | 0 | BUILDING PERMIT/PLAN REVIEW: NEWR2211162 ROUGH WIRE, INSTALL SERVICE, FINISH WIRE TO CODE
010-021619-00 | 010-H045-11900 | 2022-09-09 | MMEPR2236529 |  | 0 | BUILDING PERMIT/PLAN REVIEW: NEWR2210776 NEW HOME HVAC INSTALLATION LICENSE NUMBER: H00846 ¦ SCOPE ITEM: FURNACES / AIR HANDLERS / RTUS
010-021619-00 | 010-H045-11900 | 2023-05-11 |  |  |  | REAR ADDNS
010-021619-00 | 010-H045-11900 | 2022-04-13 | EMEPR2215232 |  | 0 | BUILDING PERMIT/PLAN REVIEW: NEWR2210776 ROUGH WIRE, INSTALL SERVICE, FINISH WIRE TO CODE
010-021619-00 | 010-H045-11900 | 2022-10-04 | MMEPR2239703 |  | 0 | BUILDING PERMIT/PLAN REVIEW: NEWR2210776 NEWR2210776 GAS WORK INSTALLED PER BUILDING PLANS LICENSE NUMBER: P00270 ¦ SCOPE ITEM: FUEL GAS OR LP GAS
010-021619-00 | 010-H045-11900 | 2022-09-13 | PMEPR2236856 |  | 0 | BUILDING PERMIT/PLAN REVIEW: NEWR2210776 NEWR2210776. PLUMBING INSTALLED PER BUILDING PLANS
010-021619-00 | 010-H045-11900 | 2022-03-14 | NEWR2210776 |  | 200000 | PLAN APPROVAL: FINAL REVIEWED FOR COMPLIANCE UNDER: 2019 RESIDENTIAL CODE OF OHIO USE/OCCUPANCY GROUP: 1, 2, 3 FAMILY DWELLING CONSTRUCTION TYPE: V-B DESCRIPTION OF WORK: BUILD A 2 STORY FRAMED, 1 FAMILY DWELLING: FULL UNFINISHED WATERPROOF BAS
010-021619-00 | 010-H045-11900 | 2022-04-04 | EMLSR2213974 |  | 0 | MLS SCOPE: TEMPORARY/FREESTANDING SERVICE (UP TO 200 AMPS DURING CONSTRUCTION)
010-021620-00 | 010-H044-04800 | 2021-10-24 | EMLSR2142025 |  | 0 | MLS SCOPE: TEMPORARY/FREESTANDING SERVICE (UP TO 200 AMPS DURING CONSTRUCTION)
010-021621-00 | 010-H044-05000 | 2019-03-25 | RSWDR1901039 |  | 6048 | Remove existing shingle roof to deck and replace with new felt underlayment, ice barrier membrane at eave, necessary flashings, and new asphalt shingles. Work to comply with RCO chapter 9 & Manufacture installation instructions.
010-021621-10 | 010-W033-10500 | 2021-10-15
010-021622-00 | 010-H045-10400 | 2019-05-06 | FSUPC1904249 |  | 0 | 1205 HILDRETH AV. GOSPEL TABERNACLE CHURCH. INSTALL REPLACEMENT WET CHEMICAL FIRE SUPPRESSION SYSTEM IN EXISTING KITCHEN EXHAUST HOOD. STAND ALONE PERMIT.
010-021622-00 | 010-H045-10400 | 2019-05-06 | FSUPC1904249 |  | 0 | 1205 HILDRETH AV. GOSPEL TABERNACLE CHURCH. INSTALL REPLACEMENT WET CHEMICAL FIRE SUPPRESSION SYSTEM IN EXISTING KITCHEN EXHAUST HOOD. STAND ALONE PERMIT.
010-021623-00 | 010-O104D-04200 | 2021-10-28 | ALTM2142770 |  | 2500 | PLAN APPROVAL: FINAL. REVIEWED FOR COMPLIANCE UNDER: 2017 OBC AND ICC A117.1-2009 WITH MODIFICATIONS IN OBC 1112.0. WORK NOT INCLUDED IN THIS APPROVAL: PLUMBING, MECHANICAL, ELECTRICAL, FIRE ALARM, FIRE SUPPRESSION PROJECT USE/OCCUPANCY: R-2
010-021623-00 | 010-O104D-04200 | 2021-10-28 | ALTM2142772 |  | 7500 | PLAN APPROVAL: FINAL. REVIEWED FOR COMPLIANCE UNDER: 2017 OBC AND ICC A117.1-2009 WITH MODIFICATIONS IN OBC 1112.0. WORK NOT INCLUDED IN THIS APPROVAL: PLUMBING, MECHANICAL, ELECTRICAL, FIRE ALARM, FIRE SUPPRESSION PROJECT USE/OCCUPANCY: R-2
010-021623-00 | 010-O104D-04200 | 2021-10-28 | ALTM2142773 |  | 7500 | PLAN APPROVAL: FINAL. REVIEWED FOR COMPLIANCE UNDER: 2017 OBC AND ICC A117.1-2009 WITH MODIFICATIONS IN OBC 1112.0. WORK NOT INCLUDED IN THIS APPROVAL: PLUMBING, MECHANICAL, ELECTRICAL, FIRE ALARM, FIRE SUPPRESSION PROJECT USE/OCCUPANCY: R-2
010-021623-00 | 010-O104D-04200 | 2021-08-25 | RSWDM2133681 |  | 17900 | REMOVAL OF EXISTING ROOFING TO DECK AND INSTALL NEW ASPHALT SHINGLE ROOFING, FELT, ICE GUARD, AND FLASHINGS ON AN EXISTING MULTI-FAMILY BUILDING PER OHIO BUILDING CODE SECTION 1507.2 AND MANUFACTURERS INSTALLATION INSTRUCTIONS. NO DRAWINGS OR SPECS PROVI
010-021623-00 | 010-O104D-04200 | 2019-02-11 |  |  |  | RECK FOR REPAIRS FRM FIRE DMG
010-021623-00 | 010-O104D-04200 | 2021-08-25 | RSWDM2133686 |  | 26500 | BUILDING PERMIT TO REMOVE EXISTING ROOFING TO DECK AND INSTALL NEW ASPHALT SHINGLE ROOFING, FELT, ICE GUARD, AND FLASHINGS ON AN EXISTING MULTI-FAMILY BUILDING PER OHIO BUILIDNG CODE SECTION 1507.2 . NO DRAWINGS OR SPECS PROVIDED. A FINAL STRUCTURAL INS
010-021623-00 | 010-O104D-04200 | 2021-10-28 | ALTM2142768 |  | 2500 | PLAN APPROVAL: FINAL. REVIEWED FOR COMPLIANCE UNDER: 2017 OBC AND ICC A117.1-2009 WITH MODIFICATIONS IN OBC 1112.0. WORK NOT INCLUDED IN THIS APPROVAL: PLUMBING, MECHANICAL, ELECTRICAL, FIRE ALARM, FIRE SUPPRESSION PROJECT USE/OCCUPANCY: R-2
010-021623-00 | 010-O104D-04200 | 2021-10-28 | ALTM2142776 |  | 5000 | PLAN APPROVAL: FINAL. REVIEWED FOR COMPLIANCE UNDER: 2017 OBC AND ICC A117.1-2009 WITH MODIFICATIONS IN OBC 1112.0. WORK NOT INCLUDED IN THIS APPROVAL: PLUMBING, MECHANICAL, ELECTRICAL, FIRE ALARM, FIRE SUPPRESSION PROJECT USE/OCCUPANCY: R-2
010-021623-00 | 010-O104D-04200 | 2021-10-28 | ALTM2142777 |  | 7500 | PLAN APPROVAL: FINAL. REVIEWED FOR COMPLIANCE UNDER: 2017 OBC AND ICC A117.1-2009 WITH MODIFICATIONS IN OBC 1112.0. WORK NOT INCLUDED IN THIS APPROVAL: PLUMBING, MECHANICAL, ELECTRICAL, FIRE ALARM, FIRE SUPPRESSION PROJECT USE/OCCUPANCY: R-2
010-021623-00 | 010-O104D-04200 | 2021-08-25 | RSWDM2133677 |  | 17900 | BUILDING PERMIT TO REMOVE EXISTING ROOFING TO DECK AND INSTALL NEW ASPHALT SHINGLE ROOFING, FELT, ICE GUARD, AND FLASHINGS ON AN EXISTING MULTI-FAMILY BUILDING PER OHIO BUILIDNG CODE SECTION 1507.2 . NO DRAWINGS OR SPECS PROVIDED. A FINAL STRUCTURAL INS
010-021623-00 | 010-O104D-04200 | 2021-10-28 | ALTM2142774 |  | 5000 | PLAN APPROVAL: FINAL. REVIEWED FOR COMPLIANCE UNDER: 2017 OBC AND ICC A117.1-2009 WITH MODIFICATIONS IN OBC 1112.0. WORK NOT INCLUDED IN THIS APPROVAL: PLUMBING, MECHANICAL, ELECTRICAL, FIRE ALARM, FIRE SUPPRESSION PROJECT USE/OCCUPANCY: R-2
010-021623-00 | 010-O104D-04200 | 2023-05-16 | MMLSM2320272 |  | 0 | MLS SCOPE: REPLACEMENT OF A SINGLE FURNACE, A/C AND/OR HEAT PUMP LICENSE NUMBER: H01145 ¦ SCOPE ITEM: FURNACES / AIR HANDLERS / RTUS
010-021623-00 | 010-O104D-04200 | 2023-05-16 | MMLSM2320270 |  | 0 | MLS SCOPE: REPLACEMENT OF A SINGLE FURNACE, A/C AND/OR HEAT PUMP LICENSE NUMBER: H01145 ¦ SCOPE ITEM: FURNACES / AIR HANDLERS / RTUS
010-021627-00 | 010-H045-04100 | 2023-07-15 | RSWDR2329371 |  | 6734 | Remove existing shingle roof to deck and replace with new felt underlayment, ice barrier membrane at eave, necessary flashings, and new asphalt shingles. Work to comply with RCO chapter 9 & Manufacture installation instructions.
010-021628-10 | 010-W034-08100 | 2021-05-12 |  |  |  | CHK FOR STATUS, CONDITION, & VALUE
010-021628-10 | 010-W034-08100 | 2021-05-12 |  |  |  | REVIEW AFFIDAVIT OF MANUF HOME PARK OPERATOR ESTIMATE OF VALUE
010-021628-10 | 010-W034-08100 | 2021-07-28
010-021632-00 | 010-H045-03700 | 2021-08-11 | RSWDR2131627 |  | 4900 | REMOVE EXISTING 16 WINDOW(S), 1 DOOR(S) AND REPLACE WITH NEW. WORK TO COMPLY WITH RCO 612, RCO 308, AND RCO 113.6.1 WITH A U VALUE OF 0.35 OR BETTER. WINDOWS INFO: ALL WINDOWS . DOORS INFO: 1 SIDE DOOR.
010-021634-10 | 010-W026-04100 | 2023-06-20 |  |  |  | VALUE CHANGE
010-021634-10 | 010-W026-04100 | 2022-01-31
010-021636-00 | 010-K089-08300 | 2022-10-11 | RSWDR2240781 |  | 15000 | REMOVE EXISTING 12 WINDOW(S), 2 DOOR(S) AND REPLACE WITH NEW. WORK TO COMPLY WITH RCO 612, RCO 308, AND RCO 113.6.1 WITH A U VALUE OF 0.35 OR BETTER. DOORS INFO: BOTH EXTERIOR DOORS WILL BE REPLACED WITH SAME TYPE OF DOORS
010-021636-00 | 010-K089-08300 | 2019-03-15 | RSWDR1900865 |  | 11000 | REMOVE EXISTING 12 WINDOW(S), 2 DOOR(S) AND REPLACE WITH NEW. WORK TO COMPLY WITH RCO 612, RCO 308, AND RCO 113.6.1 WITH A U VALUE OF 0.35 OR BETTER. DOORS INFO: SCREN DOORS. REMOVE EXISTING SHINGLE ROOF TO DECK AND REPLACE WITH NEW FELT UNDERLAYMENT,
010-021637-00 | 010-M099L-03300 | 2024-06-24 |  |  |  | REMOD
010-021638-00 | 010-H044-02400 | 2021-06-16 | ROOFC2122727 |  | 55000 | BUILDING PERMIT TO REMOVE EXISTING ROOFING TO DECK AND INSTALL PER OHIO BUILIDNG CODE SECTION 1507.2 NEW ASPHALT SHINGLE ROOFING, FELT, ICE GUARD, AND FLASHINGS ON AN EXISTING COMMERICAL BUILDING. NO DRAWINGS OR SPECS PROVIDED. A FINAL STRUCTURAL INSPEC
010-021638-00 | 010-H044-02400 | 2019-06-10 | PMLSC1911099 |  | 0 | MLS SCOPE: WATER HEATER REPLACEMENT
010-021641-00 | 010-H044-01300 | 2025-02-26 |  |  |  | POSS NC
010-021642-00 | 010-H044-00900 | 2023-06-29 | PMLSR2327053 |  | 0 | MLS Scope: Water Heater Replacement
010-021642-10 | 010-W010-05000 | 2019-08-02
010-021643-00 | 010-H044-00800 | 2020-03-13 |  |  |  | INTERIOR/EXTERIOR REHAB
010-021643-00 | 010-H044-00800 | 2022-05-05 |  |  |  | RECHECK FOR REHAB
010-021643-00 | 010-H044-00800 | 2021-01-22 |  |  |  | REHAB
010-021643-00 | 010-H044-00800 | 2019-10-28 | RSWDR1905532 |  | 6000 | REMOVE EXISTING SHINGLE ROOF TO DECK AND REPLACE WITH NEW FELT UNDERLAYMENT, ICE BARRIER MEMBRANE AT EAVE, NECESSARY FLASHINGS, AND NEW ASPHALT SHINGLES. WORK TO COMPLY WITH RCO CHAPTER 9 & MANUFACTURE INSTALLATION INSTRUCTIONS. ROOF INFO: REMOVE AND REP
010-021643-00 | 010-H044-00800 | 2023-02-17 |  |  |  | RECHECK FOR REHAB
010-021643-00 | 010-H044-00800 | 2025-02-10 |  |  |  | REHAB COMP
010-021643-00 | 010-H044-00800 | 2024-02-08 |  |  |  | REHAB COMP
010-021643-00 | 010-H044-00800 | 2024-10-18 | RSWDR2441970 |  | 5000 | REMOVE EXISTING EXTERIOR WALL COVERING SYSTEM AND REPLACE WITH NEW EXTERIOR SIDING OVER AN APPROVED WATER-RESISTIVE BARRIER. WORK TO COMPLY WITH RCO 703. SIDING INFO: REPLACING THE SIDING WITH NEW.
010-021645-00 | 010-H044-00600 | 2019-10-04 | DEMO1910503 |  | 350 | UNSF1900108 DEMO OF ACCESSORY BUILDING 1 STY 550 SF NEAR EAST AC COMPLETION OF THE WORK DESCRIBED ON THIS PERMIT, INCLUDING ALL REQUIRED INSPECTIONS AND APPROVALS, WILL COMPLY BUILDING ORDER #UNSF1900108
010-021647-00 | 010-H044-02700 | 2020-09-14 | ALTR2008740 |  | 100 | PLAN APPROVAL: FINAL REVIEWED FOR COMPLIANCE UNDER: 2019 RESIDENTIAL CODE OF OHIO USE/OCCUPANCY GROUP: 1, 2, 3 FAMILY DWELLING CONSTRUCTION TYPE: V-B DESCRIPTION OF WORK: ALTER A 1 STORY FRAMED, 1 FAMILY DWELLING BY BUILDING A DETACHED GARAGE I
010-021647-00 | 010-H044-02700 | 2021-03-22 |  |  |  | REHAB
010-021647-00 | 010-H044-02700 | 2020-12-30 | EMEPR2027078 |  | 0 | BUILDING PERMIT/PLAN REVIEW: ALTR2008740 ELECTRIC FOR NEW DETACHED GARAGE
010-021647-00 | 010-H044-02700 | 2020-05-22 | RSWDR2002038 |  | 5000 | REMOVE EXISTING SHINGLE ROOF TO DECK AND REPLACE WITH NEW FELT UNDERLAYMENT, ICE BARRIER MEMBRANE AT EAVE, NECESSARY FLASHINGS, AND NEW ASPHALT SHINGLES. WORK TO COMPLY WITH RCO CHAPTER 9 & MANUFACTURE INSTALLATION INSTRUCTIONS.
010-021647-00 | 010-H044-02700 | 2022-05-05 |  |  |  | RECHECK FOR DET GAR + REMOD
010-021649-10 | 010-W037-02301 | 2023-04-27
010-021649-10 | 010-W037-02301 | 2024-03-13
010-021654-00 | 010-K086-00500 | 2022-08-30 | MMLSR2235071 |  | 0 | MLS SCOPE: REPLACEMENT OF A SINGLE A/C UNIT OR HEAT PUMP LICENSE NUMBER: H00286 ¦ SCOPE ITEM: AIR CONDITIONING (INCLUDING CONDENSERS, EVAPORATORS, COMPRESSORS)
010-021656-10 | 010-W034-01700 | 2021-07-28
010-021658-00 | 010-H045-11300 | 2019-02-14 | EMEPC1902956 |  | 0 | NEW METER BASE GROUNDING 200 AMP 1 PHASE
010-021658-10 | 010-W020-07600 | 2021-07-28 |  |  |  | 2ND TRANSFER
010-021659-10 | 010-W010-02400 | 2023-09-24 |  |  |  | CHECK FOR STATUS, CONDITION, & VALUE
010-021659-10 | 010-W010-02400 | 2023-09-24 |  |  |  | REVIEW AFFIDAVIT OF MANUF HOME PARK OPERATOR ESTIMATE OF VALUE
010-021659-10 | 010-W010-02400 | 2020-09-08 |  | M |  | 2ND TRANSFER
010-021659-10 | 010-W010-02400 | 2023-11-09
010-021665-00 | 010-H045-09800 | 2025-01-01 |  |  |  | SPL/NWP/VD
010-021666-00 | 010-H045-09700 | 2025-01-01 |  |  |  | SPL/NWP/VD
010-021667-00 | 010-H045-09600 | 2025-01-23 |  |  |  | POSS N/C.
010-021667-00 | 010-H045-09600 | 2025-01-01 |  |  |  | SPL/NWP/VD
010-021675-00 | 010-H045-05000 | 2023-08-01 | EMEPR2332015 |  | 0 | BUILDING PERMIT/PLAN REVIEW: PMEPI2331907 INSTALL AN ELECTRICAL OUTLET FOR SUMP PUMP
010-021675-00 | 010-H045-05000 | 2023-07-31 | PMEPI2331907 |  | 12000 | ALTER 1 STORY SINGLE FAMILY DWELLING BY INSTALLING INTERIOR PERIMETER DRAIN SUMP WELL AND PUMP. SEPARATE ELECTRIC REQUIRED FOR PUMP ELECTRIC IF NEEDED. MLS
010-021676-00 | 010-H045-05100 | 2024-08-12 |  |  | 120000 | REHABBING - GUTTED TO STUDS
010-021676-00 | 010-H045-05100 | 2024-08-13 |  |  |  | CHK FOR START/ COMPLETION OF REHAB/ REMODELING
010-021677-00 | 010-H045-05200 | 2022-07-20 | RSWDR2229286 |  | 6565 | REMOVE EXISTING SHINGLE ROOF TO DECK AND REPLACE WITH NEW FELT UNDERLAYMENT, ICE BARRIER MEMBRANE AT EAVE, NECESSARY FLASHINGS, AND NEW ASPHALT SHINGLES. WORK TO COMPLY WITH RCO CHAPTER 9 & MANUFACTURE INSTALLATION INSTRUCTIONS.ROOF INFO: SHINGLE TEAR OF
010-021680-00 | 010-H045-05500 | 2020-02-19 | RSWDM2001716 |  | 1000 | ALTER EXISTING 4-FAMILY BUILDING TO REMOVE EXISTING SHINGLE ROOF TO DECK AND REPLACE WITH NEW FELT UNDERLAYMENT, ICE BARRIER MEMBRANE AT EAVE, NECESSARY FLASHINGS, AND NEW ASPHALT SHINGLES. WORK TO COMPY WITH OBC1507.2 FRONT PORCH ONLY
010-021682-00 | 010-H045-03400 | 2024-05-22 |  |  |  | RECK 2025 FOR NC
010-021682-00 | 010-H045-03400 | 2025-02-10 |  |  |  | NC
010-021684-00 | 010-H045-03200 | 2024-06-11 | RSWDR2423806 |  | 6630 | REMOVE EXISTING SHINGLE ROOF TO DECK AND REPLACE WITH NEW FELT UNDERLAYMENT, ICE BARRIER MEMBRANE AT EAVE, NECESSARY FLASHINGS, AND NEW ASPHALT SHINGLES. WORK TO COMPLY WITH RCO CHAPTER 9 & MANUFACTURE INSTALLATION INSTRUCTIONS.
010-021691-00 | 010-I063-05100 | 2024-06-27 | EMEPR2426695 |  | 0 | Building Permit/Plan Review: PLEX2424412 PV roof mounted solar
010-021691-00 | 010-I063-05100 | 2019-02-19 |  |  |  | RECK FOR TOT INT/EXT REHAB COMPL
010-021691-00 | 010-I063-05100 | 2019-02-19 |  |  |  | RECK FOR TOT INT/EXT REHAB COMPL
010-021692-00 | 010-J018-01700 | 2019-10-31 |  |  |  | RECK FOR POSSIBLE NEW DWLG
010-021692-00 | 010-J018-01700 | 2019-01-23 |  |  |  | IMPROVEMENTS
010-021692-00 | 010-J018-01700 | 2021-03-05 |  |  |  | NEW DWLG
010-021692-00 | 010-J018-01700 | 2022-08-15 |  |  |  | POOSS NEW DWLG
010-021692-10 | 010-W039-09700 | 2020-09-08 |  | M
010-021693-00 | 010-J018-01800 | 2019-01-25 | EMEPR1901658 |  | 0 | BUILDING PERMIT/PLAN REVIEW: RBLD1803545 RE WIRE 2 FAMILY DWELLING
010-021693-00 | 010-J018-01800 | 2019-01-15 | MMEPR1900941 |  | 0 | BUILDING PERMIT/PLAN REVIEW: RBLD1803545 INSTALL FURNACE, AC SYSTEM AND ALL ASSOCIATED DUCTWORK AND VENTILATION LICENSE NUMBER: H00299 ¦ SCOPE ITEM: AIR CONDITIONING (INCLUDING CONDENSERS, EVAPORATORS, COMPRESSORS)
010-021693-00 | 010-J018-01800 | 2019-01-23 |  |  |  | INT/EXT REHAB
010-021693-00 | 010-J018-01800 | 2019-01-17 | MMEPR1901129 |  | 0 | BUILDING PERMIT/PLAN REVIEW: RBLD1803545 RUN CSST TO ALL GAS APPLIANCES. LICENSE NUMBER: P00091 ¦ SCOPE ITEM: FUEL GAS OR LP GAS
010-021693-00 | 010-J018-01800 | 2019-01-17 | PMEPR1901128 |  | 0 | BUILDING PERMIT/PLAN REVIEW: RBLD1803545 PLUMBING - RUN DWV AND WATER PIPING TO ALL FIXTURES.
010-021693-00 | 010-J018-01800 | 2024-01-25 | EMEPR2404771 |  | 0 | FIX BROKEN WEATHER HEAD
010-021698-00 | 010-R034-03000 | 2022-10-18 | RSWDR2242022 |  | 1179 | REMOVE EXISTING 0 WINDOW(S), 1 DOOR(S) AND REPLACE WITH NEW. WORK TO COMPLY WITH RCO 612, RCO 308, AND RCO 113.6.1 WITH A U VALUE OF 0.35 OR BETTER.
010-021699-00 | 010-R071-00700 | 2021-10-21 | EMEPR2141661 |  | 0 | BUILDING PERMIT/PLAN REVIEW: ALTR2137362 ROUGH AND FINISH WIRE ELECTRICALLY
010-021699-00 | 010-R071-00700 | 2021-09-21 | ALTR2137362 |  | 45000 | PLAN APPROVAL: FINAL REVIEWED FOR COMPLIANCE UNDER: 2019 RESIDENTIAL CODE OF OHIO USE/OCCUPANCY GROUP: 1, 2, 3 FAMILY DWELLING CONSTRUCTION TYPE: V-B DESCRIPTION OF WORK: ALTER A 2 STORY FRAMED, 1 FAMILY DWELLING BY RENOVATING KITCHEN. WORK INC
010-021699-00 | 010-R071-00700 | 2022-01-18 | MMEPR2203835 |  | 0 | BUILDING PERMIT/PLAN REVIEW: ALTR2137362 RUN NEW CSST GAS LINE FROM EXISTING TRUNK LINES TO NEW STOVE WITH FLOOR FLANGE AND STOP. LICENSE NUMBER: P00295 ¦ SCOPE ITEM: FUEL GAS OR LP GAS
010-021699-00 | 010-R071-00700 | 2024-11-27 | PMLSR2447017 |  | 0 | MLS Scope: Gas Water Heater Replacement
010-021701-00 | 010-J003-00200 | 2021-09-27 | PMLSR2138103 |  | 0 | MLS Scope: Water Heater Replacement
010-021701-00 | 010-J003-00200 | 2021-11-10 | RSWDR2144663 |  | 8700 | REMOVE EXISTING SHINGLE ROOF TO DECK AND REPLACE WITH NEW FELT UNDERLAYMENT, ICE BARRIER MEMBRANE AT EAVE, NECESSARY FLASHINGS, AND NEW ASPHALT SHINGLES. WORK TO COMPLY WITH RCO CHAPTER 9 & MANUFACTURE INSTALLATION INSTRUCTIONS. APPROVED PER COA GV-21-12
010-021704-10 | 010-W033-15100 | 2021-11-30
010-021704-10 | 010-W033-15100 | 2024-05-02
010-021708-00 | 010-H009-06100 | 2019-05-19 | EMEPR1909430 |  | 0 | BUILDING PERMIT/PLAN REVIEW: RBLD1810010 INSTALL NEW 200 AMP SERVICE WITH 100 AMP SUB PANEL. INSTALL NEW ELECTRIC IN ALL NEWLY FRAMED IN AREAS OF UPSTAIRS AND 1ST FLOOR OF ORIGINAL STRUCTURE AND WIRE ROOM ADDITION ATTACHING HOUSE TO THE DETACHED GARAGE.
010-021708-00 | 010-H009-06100 | 2019-04-24 | MMEPR1907644 |  | 0 | BUILDING PERMIT/PLAN REVIEW: RBLD1810010 NEW FURNACE A/C SUPPLYS AND RETURNS THREW OUT REMODEL STRUCTURE LICENSE NUMBER: H00435 ¦ SCOPE ITEM: DUCTWORK / DAMPERS
010-021708-00 | 010-H009-06100 | 2019-04-05 | PMEPR1906376 |  | 0 | BUILDING PERMIT/PLAN REVIEW: RBLD1810010 RUN NEW PLUMBING TO ENTIRE HOSUE
010-021709-10 | 010-W037-01100 | 2023-04-27
010-021713-00 | 010-K026-15100 | 2019-03-12 | EMEPR1904617 |  | 0 | BUILDING PERMIT/PLAN REVIEW: RBLD1808560 INSTALL 30 AMP SUB PANEL. OUTLETS , LIGHTS AND GARAGE DOOR OPENER OUTLET
010-021713-00 | 010-K026-15100 | 2019-02-04 |  |  |  | RECK FOR DET GAR (FOOTERS ONLY)
010-021713-00 | 010-K026-15100 | 2019-12-09 | EMEPR1925392 |  | 0 | INSTALL 14-50 OUTLET IN GARAGE NEXT TO PANEL FOR EV CHARGER **LOAD CALCULATIONS REQUIRED AT TIME OF INSPECTION**
010-021713-10 | 010-W033-20400 | 2021-03-04
010-021715-00 | 010-N260E-02400 | 2020-12-30 | MMEPC2027072 |  | 0 | Replace furnace: Lennox KGB060 5 ton 108/KB 3ph RTU License Number: H00951 ¦ Scope Item: furnaces / air handlers / RTUs
010-021716-00 | 010-A016-13100 | 2019-05-09 | PMLSR1908722 |  | 0 | MLS Scope: Water Heater Replacement
010-021717-10 | 010-W002-04600 | 2019-03-01
010-021717-10 | 010-W002-04600 | 2021-07-28
010-021717-10 | 010-W002-04600 | 2024-02-01
010-021718-00 | 010-D027-11500 | 2019-10-23 |  |  |  | REHAB/OCCUPANCY
010-021720-10 | 010-W033-18800 | 2019-07-09
010-021720-10 | 010-W033-18800 | 2023-05-01
010-021720-10 | 010-W033-18800 | 2020-10-01 |  | M
010-021722-00 | 010-D041-02000 | 2024-08-05 | PMEPR2430929 |  | 0 | STATUS CHANGE: 8/5/2024 - Building Permit/Plan Review: NEWR2341402 null
010-021722-00 | 010-D041-02000 | 2024-09-04 | MMEPR2435891 |  | 0 | Building Permit/Plan Review: NEWR2341402 2 TON AIR HANDLER AND HEAT PUMP,10 SUPPLY RUNS,1 MAIN RETURN,1 KITCHEN EXHAUST VENT,2 BATH FAN VENTS,1 DRYER VENT License Number: H01330 ¦ Scope Item: ductwork / dampers License Number: H01330 ¦ Scope Item: duct
010-021722-00 | 010-D041-02000 | 2024-07-18 | EMEPR2429734 |  | 0 | Building Permit/Plan Review: NEWR2341402 see scope of work
010-021722-00 | 010-D041-02000 | 2024-09-16 | ALTR2437506 |  | 40000 | Plan Approval: Final Reviewed For Compliance Under: 2019 Residential Code Of Ohio Use/Occupancy Group: 1, 2, 3 Family Dwelling Construction Type: V-B Description Of Work: Alter a 1 Story Framed, 1 Family Dwelling by building 22’x 15’ wood framed
010-021722-10 | 010-W020-03400 | 2023-06-20 |  |  |  | VALUE CHANGE
010-021724-10 | 010-W001-11200 | 2022-08-19 |  |  |  | 2ND TRANSFER
010-021724-10 | 010-W001-11200 | 2023-06-20 |  |  |  | VALUE CHANGE
010-021726-00 | 010-D056-10300 | 2020-12-09 | RSWDR2006356 |  | 6152 | Remove existing shingle roof to deck and replace with new felt underlayment, ice barrier membrane at eave, necessary flashings, and new asphalt shingles. Work to comply with RCO chapter 9 & Manufacture installation instructions.
010-021726-00 | 010-D056-10300 | 2024-03-01 | MMLSR2409525 |  | 0 | MLS SCOPE: REPLACEMENT OF A SINGLE FURNACE LICENSE NUMBER: H00306 ¦ SCOPE ITEM: FURNACES / AIR HANDLERS / RTUS
010-021727-00 | 010-B009-09500 | 2021-03-29 | RSWDR2110933 |  | 9820 | Remove existing shingle roof to deck and replace with new felt underlayment, ice barrier membrane at eave, necessary flashings, and new asphalt shingles. Work to comply with RCO chapter 9 & Manufacture installation instructions.Roof Info: Furnish and Ins
010-021728-10 | 010-W050-04801 | 2019-10-02
010-021731-00 | 010-D019-00100 | 2019-08-22 | ALTR1908677 |  | 30000 | PLAN APPROVAL: FINAL REVIEWED FOR COMPLIANCE UNDER: 2019 RESIDENTIAL CODE OF OHIO USE/OCCUPANCY GROUP: 1, 2, 3 FAMILY DWELLING CONSTRUCTION TYPE: V-B DESCRIPTION OF WORK: ALTER A 2 STORY FRAMED, 1 FAMILY DWELLING BY PERFORMING INTERIOR AND EXTER
010-021731-00 | 010-D019-00100 | 2020-06-30 | PMEPR2012988 |  | 0 | BUILDING PERMIT/PLAN REVIEW: ALTR1908677 INSTALLATION OF 2 TOILETS, 2 SINKS, 1 SHOWER, 1 KITCHEN SINK, 1 LAUNDRY HOOKUP, 1 DISHWASHER, 1 WATER HEATER, 2 GARDEN KEYS
010-021731-00 | 010-D019-00100 | 2020-06-15 | MMEPR2011457 |  | 0 | BUILDING PERMIT/PLAN REVIEW: ALTR1908677 REPLACE FURNACE AND AIR CONDITIONING SYSTEM SAME FOR SAME LICENSE NUMBER: H00415 ¦ SCOPE ITEM: FURNACES / AIR HANDLERS / RTUS LICENSE NUMBER: H00415 ¦ SCOPE ITEM: AIR CONDITIONING (INCLUDING CONDENSERS, EVAPORA
010-021731-00 | 010-D019-00100 | 2020-05-11 | EMEPR2008859 |  | 0 | BUILDING PERMIT/PLAN REVIEW: ALTR1908677 RE-WIRE AS REQUIRED PER NEC
010-021731-00 | 010-D019-00100 | 2020-07-24 | MMEPR2015345 |  | 0 | BUILDING PERMIT/PLAN REVIEW: ALTR1908677 RUN GAS TO FURNACE AND GAS STOVE. LICENSE NUMBER: P00676 ¦ SCOPE ITEM: FUEL GAS OR LP GAS LICENSE NUMBER: P00676 ¦ SCOPE ITEM: FUEL GAS OR LP GAS
010-021734-10 | 010-W033-11900 | 2023-08-15
010-021734-10 | 010-W033-11900 | 2019-10-02
010-021735-00 | 010-C031-11400 | 2019-01-28 | PMEPC1901754 |  | 0 | PLUMBING PERMIT TO INSTALL A NEW HAND SINK, 3 COMP SINK AND GREASE INTERCEPTOR ALONG WITH SANITARY LINE AND WATER SUPPLY LINES IN UNIT 1288 IN AN EXISTING COMMERCIAL BUILDING. DRAWINGS PROVIDED. ROUGH AND FINAL PLUMBING INSPECTIONS WILL BE REQUIRED TO C
010-021736-00 | 010-F014-02700 | 2024-06-10 | EMEPC2423628 |  | 0 | INSTALLING (1) 200A 208V TEMPORARY SERVICE
010-021736-00 | 010-F014-02700 | 2025-01-01 |  |  |  | SPL/NWP/VD
010-021736-00 | 010-F014-02700 | 2024-10-01 | EMEPC2439643 |  | 0 | BUILDING PERMIT/PLAN REVIEW: ADDC2353211 ELECTRICAL FOR NEW BUILDING ADDITION TO EXISTING DOG TRAINING FACILITY
010-021736-00 | 010-F014-02700 | 2025-04-14 |  |  |  | COMP OF ADDITION, FEATURES, USE TYPE, ETC..
010-021736-00 | 010-F014-02700 | 2024-11-26 | PMEPC2446934 |  | 0 | BUILDING PERMIT/PLAN REVIEW: ADDC2353211 COMPLETE NEW PLUMBING SYSTEM FOR ADDITION TO EXISTING BUILDING.
010-021736-00 | 010-F014-02700 | 2024-11-21 | MMEPC2446316 |  | 0 | BUILDING PERMIT/PLAN REVIEW: ADDC2353211 INSTALL (4) RTU'S, (4) DOAS, (9) EXHAUST FANS, DUCT AND ASSOCIATED AIR DEVICES LICENSE NUMBER: H00123 ¦ SCOPE ITEM: FURNACES / AIR HANDLERS / RTUS
010-021736-00 | 010-F014-02700 | 2024-11-26 | MMEPC2446935 |  | 0 | BUILDING PERMIT/PLAN REVIEW: ADDC2353211 EXTENSION OF NATURAL GAS PIPING TO NEW RTU'S AND WATER HEATERS FOR BUILDING ADDITION LICENSE NUMBER: P00403 ¦ SCOPE ITEM: FUEL GAS OR LP GAS
010-021738-00 | 010-H054-06500 | 2021-06-08 | EMEPR2121402 |  | 0 | BUILDING PERMIT/PLAN REVIEW: ADDR2005938 ROUGH / FINAL/ SERVICE
010-021738-00 | 010-H054-06500 | 2021-09-15 | MMEPR2136462 |  | 0 | BUILDING PERMIT/PLAN REVIEW: ADDR2005938 INSTALL ALL NECESSARY DUCT WORK TO MEET REQUIREMENTS OF REMODEL/ADDITION. INSTALL BATH FANS AND VENT TO EXTERIOR. INSTALL DRYER VENT. LICENSE NUMBER: H00172 ¦ SCOPE ITEM: DUCTWORK / DAMPERS
010-021738-00 | 010-H054-06500 | 2021-09-23 | PMEPR2137748 |  | 0 | BUILDING PERMIT/PLAN REVIEW: ADDR2005938 PLUMBING PER PLANS
010-021741-00 | 010-B009-09200 | 2023-12-12 | MMLSR2351406 |  | 0 | MLS Scope: Replacement of a Single Furnace License Number: H01263 ¦ Scope Item: furnaces / air handlers / RTUs
010-021742-10 | 010-W040-00500 | 2023-08-15
010-021743-10 | 010-W052-02300 | 2020-10-30 |  | M
010-021745-00 | 010-I018-02500 | 2020-12-07 | MMEPR2025410 |  | 0 | This is for and stalling a new many split system with 4 units. License Number: H00722 ¦ Scope Item: heat pumps / ground source heat pumps
010-021748-00 | 010-I001-04100 | 2023-10-20 | MMLSM2344844 |  | 0 | MLS Scope: Replacement of a Single Furnace, A/C and/or Heat Pump License Number: H01005 ¦ Scope Item: air conditioning (including condensers, evaporators, compressors) License Number: H01005 ¦ Scope Item: furnaces / air handlers / RTUs
010-021750-10 | 010-W050-00700 | 2024-04-04 |  |  |  | REVIEW AFFIDAVIT OF MANUF HOME PARK OPERATOR ESTIMATE OF VALUE
010-021750-10 | 010-W050-00700 | 2024-05-02
010-021750-10 | 010-W050-00700 | 2024-04-04 |  |  |  | CHK FOR STATUS, CONDITION, & VALUE
010-021752-00 | 010-D043-08400 | 2021-03-09 | EMEPR2108202 |  | 0 | Building Permit/Plan Review: altr1912535 install rough and finish electrical systems with a new 100 amp service. Please give me a 30 min call ahead 614-679-0925 thanks
010-021752-00 | 010-D043-08400 | 2022-03-03 | ALTR2209426 |  | 40000 | *RE CERT OF ALTR1912535- NO INSPECTIONS COMPLETED PER ACCELA RECORD* PLAN APPROVAL: FINAL REVIEWED FOR COMPLIANCE UNDER: 2019 RESIDENTIAL CODE OF OHIO DESCRIPTION OF WORK: BUILD A 2 STORY FRAME, 1 FAMILY DWELLING BY RENOVATING THE INTERIOR AND REP
010-021752-00 | 010-D043-08400 | 2021-06-16 | PMEPR2122891 |  | 0 | Building Permit/Plan Review: ALTR1912535 Install of plumbing according diagrammatic specification
010-021753-00 | 010-D043-08300 | 2019-03-06 | RSWDR1900714 |  | 3000 | REMOVE EXISTING 3 WINDOW(S), 0 DOOR(S) AND REPLACE WITH NEW. WORK TO COMPLY WITH RCO 612, RCO 308, AND RCO 113.6.1 WITH A U VALUE OF 0.35 OR BETTER. REMOVE EXISTING EXTERIOR WALL COVERING SYSTEM AND REPLACE WITH NEW EXTERIOR SIDING OVER AN APPROVED WAT
010-021753-00 | 010-D043-08300 | 2019-11-21 | RSWDR1905993 |  | 2500 | STATUS CHANGE: 11/22/2019 - REFER TO RSWDR1905317 REMOVE EXISTING 17 WINDOW(S), 0 DOOR(S) AND REPLACE WITH NEW. WORK TO COMPLY WITH RCO 612, RCO 308, AND RCO 113.6.1 WITH A U VALUE OF 0.35 OR BETTER.WINDOWS INFO: 17 WINDOWS
010-021753-00 | 010-D043-08300 | 2019-10-16 | RSWDR1905317 |  | 10000 | REMOVE EXISTING 17 WINDOW(S), 0 DOOR(S) AND REPLACE WITH NEW. WORK TO COMPLY WITH RCO 612, RCO 308, AND RCO 113.6.1 WITH A U VALUE OF 0.35 OR BETTER.WINDOWS INFO: 17 WINDOWS
010-021753-00 | 010-D043-08300 | 2020-12-31 | MMEPR2027111 |  | 0 | FLUE LINER LICENSE NUMBER: H00300 ¦ SCOPE ITEM: METAL CHIMNEYS / FLUES
010-021754-00 | 010-R026-09100 | 2019-11-19 | EMEPR1924032 |  | 0 | BUILDING PERMIT/PLAN REVIEW: ADDR1912001 ADDING ELECTRICITY TO DETACHED GARAGE: SUBPANEL, GARAGE DOOR OPENER, INSIDE LIGHT, OUTLET, OUTSIDE LIGHT TOTAL DEVICES 5
010-021754-00 | 010-R026-09100 | 2019-11-12 | ADDR1912001 |  | 18375 | ALTER A 2 STORY FRAMED, 1 FAMILY DWELLING BY BUILDING A 14’X22’ DETACHED GARAGE IN THE REAR YARD OF THE HOUSE. FRAMING AND HEADERS WILL BE INSTALLED AND SIZED PER PLAN. TRUSS DRAWINGS AND LVL CUT SHEETS WILL BE ON SITE BY TIME OF INSPECTION.
010-021754-00 | 010-R026-09100 | 2019-08-30 | DEMO1909081 |  | 2000 | DEMOLITION OF A DETACHED GARAGE
010-021754-00 | 010-R026-09100 | 2024-03-29 | EMEPR2413453 |  | 0 | Building Permit/Plan Review: pmepi2413415 Install dedicated gfi for sump pump.
010-021754-00 | 010-R026-09100 | 2024-09-26 | PMEPI2439066 |  | 9262 | ALTER ONE FAMILY 2 STORY DWELLING BY INSTALLING INTERIOR PERIMETER DRAIN AND SUMP PUMP
010-021754-00 | 010-R026-09100 | 2024-03-29 | PMEPI2413415 |  | 5665 | ALTER ONE FAMILY 2 STORY DWELLING BY INSTALLING SUMP PUMP AND PIT ONLY
010-021755-10 | 010-W033-06800 | 2022-06-24
010-021755-10 | 010-W033-06800 | 2021-02-23 |  |  |  | 2ND TRANSFER
010-021755-10 | 010-W033-06800 | 2023-06-20 |  |  |  | VALUE CHANGE
010-021756-00 | 010-R026-02800 | 2024-02-22 | EMEPR2408232 |  | 0 | Building Permit/Plan Review: pmepi2408174 Install dedicated gfi for sump pump.
010-021756-00 | 010-R026-02800 | 2024-02-22 | PMEPI2408174 |  | 5970 | ALTER ONE FAMILY 2 STORY DWELLING BY INSTALLING SUMP PUMP AND PIT ONLY
010-021756-00 | 010-R026-02800 | 2023-10-27 | MMLSR2345688 |  | 0 | MLS Scope: Replacement of a Single Furnace, A/C and/or Heat Pump License Number: H00425 ¦ Scope Item: air conditioning (including condensers, evaporators, compressors)
010-021757-00 | 010-R016-02100 | 2020-07-18 | RSWDR2003313 |  | 26000 | REMOVE EXISTING SHINGLE ROOF TO DECK AND REPLACE WITH NEW FELT UNDERLAYMENT, ICE BARRIER MEMBRANE AT EAVE, NECESSARY FLASHINGS, AND NEW ASPHALT SHINGLES. WORK TO COMPLY WITH RCO CHAPTER 9 & MANUFACTURE INSTALLATION INSTRUCTIONS.
010-021758-10 | 010-W033-06600 | 2025-03-11
010-021758-10 | 010-W033-06600 | 2025-02-26
010-021759-10 | 010-W049-00800 | 2019-06-04 |  |  |  | 2ND TRANSFER
010-021761-00 | 010-J039-10500 | 2024-05-29 | EMEPR2421974 |  | 0 | DIG TRENCH AND LAY CONDUIT TO RUN WIRE FROM MAIN PANEL TO GARAGE. MOUNT DISCONNECT TO BACK OF GARAGE AND INSTALL A CHARGE POINT HOME FLEX EV CHARGER IN GARAGE. *DRAWING IN DOCUMENT TAB.
010-021774-00 | 010-K057-10800 | 2020-03-12 | ALTR2002633 |  | 20000 | PLAN APPROVAL: FINAL REVIEWED FOR COMPLIANCE UNDER: 2019 RESIDENTIAL CODE OF OHIO USE/OCCUPANCY GROUP: 1, 2, 3 FAMILY DWELLING CONSTRUCTION TYPE: V-B DESCRIPTION OF WORK: ALTER A 2 STORY FRAMED, 1 FAMILY DWELLING BY RENOVATING KITCHEN AND BATHRO
010-021774-00 | 010-K057-10800 | 2020-03-19 | EMEPR2005902 |  | 0 | BUILDING PERMIT/PLAN REVIEW: ALTR2002633 ROUGH INSPECTION ON WIRING DONE BY OTHER WITHOUT PERMIT. SERVICE AND INSIDE UNIT.
010-021779-10 | 010-W033-13200 | 2022-11-04
010-021779-10 | 010-W033-13200 | 2021-01-05
010-021781-00 | 010-K074-05400 | 2022-12-19 | MMEPR2250126 |  | 0 | GAS PIPING License Number: HO9999
010-021783-00 | 010-R074-05500 | 2020-11-17 | ALTR2011057 |  | 16000 | PLAN APPROVAL: FINAL REVIEWED FOR COMPLIANCE UNDER: 2019 RESIDENTIAL CODE OF OHIO USE/OCCUPANCY GROUP: 1, 2, 3 FAMILY DWELLING CONSTRUCTION TYPE: V-B DESCRIPTION OF WORK: ALTER A 2 STORY FRAMED, 1 FAMILY DWELLING: PROJECT SCOPE IS TO REPAIR THE
010-021784-10 | 010-W007-01600 | 2021-04-12
010-021785-00 | 010-H042-07000 | 2024-09-18 | RSWDR2437973 |  | 10000 | REMOVE EXISTING 7 WINDOW(S), 0 DOOR(S) AND REPLACE WITH NEW. WORK TO COMPLY WITH RCO 612, RCO 308, AND RCO 113.6.1 WITH A U VALUE OF 0.35 OR BETTER. REMOVE EXISTING EXTERIOR WALL COVERING SYSTEM AND REPLACE WITH NEW EXTERIOR SIDING OVER AN APPROVED WATE
010-021786-00 | 010-M035-17800 | 2020-06-27 | RSWDR2002816 |  | 8000 | REMOVE EXISTING SHINGLE ROOF TO DECK AND REPLACE WITH NEW FELT UNDERLAYMENT, ICE BARRIER MEMBRANE AT EAVE, NECESSARY FLASHINGS, AND NEW ASPHALT SHINGLES. WORK TO COMPLY WITH RCO CHAPTER 9 & MANUFACTURE INSTALLATION INSTRUCTIONS.ROOF INFO: HOUSE AND GARAGE
010-021790-00 | 010-C033-01400 | 2022-08-02 | ALTR2231179 |  | 44000 | 08/02/2022 HIC02381 SCOTT AND SONS HOME REPAIRS LLC SUBCONTRACTOR PLAN APPROVAL: FINAL REVIEWED FOR COMPLIANCE UNDER: 2019 RESIDENTIAL CODE OF OHIO USE/OCCUPANCY GROUP: 1, 2, 3 FAMILY DWELLING CONSTRUCTION TYPE: V-B DESCRIPTION OF WORK: ALTER
010-021790-00 | 010-C033-01400 | 2019-10-16 | RSWDR1905311 |  | 357 | REMOVE EXISTING 0 WINDOW(S), 1 DOOR(S) AND REPLACE WITH NEW. WORK TO COMPLY WITH RCO 612, RCO 308, AND RCO 113.6.1 WITH A U VALUE OF 0.35 OR BETTER.
010-021790-00 | 010-C033-01400 | 2022-08-02 | ALTR2231179 |  | 44000 | 08/02/2022 HIC02381 SCOTT AND SONS HOME REPAIRS LLC SUBCONTRACTOR PLAN APPROVAL: FINAL REVIEWED FOR COMPLIANCE UNDER: 2019 RESIDENTIAL CODE OF OHIO USE/OCCUPANCY GROUP: 1, 2, 3 FAMILY DWELLING CONSTRUCTION TYPE: V-B DESCRIPTION OF WORK: ALTER
010-021794-00 | 010-R034-05500 | 2024-04-22 | EMEPR2416338 |  | 0 | Building Permit/Plan Review: pmepi2416273 Install dedicated gfi for sump pump.
010-021794-00 | 010-R034-05500 | 2024-04-22 | PMEPI2416273 |  | 5074 | ALTER TWO FAMILY 2 STORY DWELLING BY INSTALLING SUMP PUMP AND PIT ONLY
010-021795-00 | 010-J018-03500 | 2022-09-14 | DEMO2237027 |  | 1189 | DEMO OF SFD 1.5 STY 1189 SF COLUMBUS SOUTHSIDE AC UNSF2200141 COMPLETION OF THE WORK DESCRIBED ON THIS PERMIT, INCLUDING ALL REQUIRED INSPECTIONS AND APPROVALS, WILL COMPLY BUILDING ORDER #UNSF2200141.
010-021796-00 | 010-A060-07800 | 2022-05-16 |  |  |  | FRONT 6X16 DECK
010-021796-00 | 010-A060-07800 | 2021-08-23 | ALTR2133193 |  | 10240 | PLAN APPROVAL: FINAL REVIEWED FOR COMPLIANCE UNDER: 2019 RESIDENTIAL CODE OF OHIO USE/OCCUPANCY GROUP: 1, 2, 3 FAMILY DWELLING CONSTRUCTION TYPE: V-B DESCRIPTION OF WORK: ALTER A 2 STORY FRAMED, 1 FAMILY DWELLING BY BUILDING A 6’X16’ WOOD FRAME
010-021796-00 | 010-A060-07800 | 2022-07-11 | MMLSR2227756 |  | 0 | MLS SCOPE: REPLACEMENT OF A SINGLE FURNACE, A/C AND/OR HEAT PUMP LICENSE NUMBER: H00286 ¦ SCOPE ITEM: AIR CONDITIONING (INCLUDING CONDENSERS, EVAPORATORS, COMPRESSORS)
010-021796-00 | 010-A060-07800 | 2019-02-25 | MMEPR1903571 |  | 0 | INSTALL GAS LINE TO RANGE, DISCONNECT AND RECONNECT EXISTING BLACK IRON GAS LINES SERVICING EXISTING FIXTURES. LICENSE NUMBER: P00630 ¦ SCOPE ITEM: FUEL GAS OR LP GAS
010-021801-10 | 010-W020-10000 | 2019-04-03
010-021802-00 | 010-J008-07400 | 2021-10-13 | MMLSR2140581 |  | 0 | MLS Scope: Replacement of a Single Furnace License Number: SHW00003 ¦ Scope Item: boiler systems
010-021802-00 | 010-J008-07400 | 2021-10-13 | PMLSR2140460 |  | 0 | 10/20/21 - This permit obtained for incorrect address - replaced by #MMLSR2140581 - see doc tab - dbaxter-daniel MLS Scope: Water Heater Replacement
010-021802-00 | 010-J008-07400 | 2019-12-04 | PMLSR1925004 |  | 0 | MLS SCOPE: WATER HEATER REPLACEMENT
010-021804-00 | 010-J008-07300 | 2019-11-07 | ALTR1911835 |  | 35 | PLAN APPROVAL: FINAL REVIEWED FOR COMPLIANCE UNDER: 2019 RESIDENTIAL CODE OF OHIO USE/OCCUPANCY GROUP: 1, 2, 3 FAMILY DWELLING CONSTRUCTION TYPE: V-B DESCRIPTION OF WORK: ALTER A 2 STORY FRAMED, 1 FAMILY DWELLING BY BUILDING A INTERIOR WOOD FRAM
010-021807-00 | 010-A062-05900 | 2020-10-30 | MMLSR2022704 |  | 0 | MLS SCOPE: REPLACEMENT OF A SINGLE FURNACE, A/C AND/OR HEAT PUMP LICENSE NUMBER: H00150 ¦ SCOPE ITEM: AIR CONDITIONING (INCLUDING CONDENSERS, EVAPORATORS, COMPRESSORS)
010-021807-00 | 010-A062-05900 | 2019-10-16 | EMEPR1921149 |  | 0 | 150 AMP PANEL SWAP
010-021807-00 | 010-A062-05900 | 2023-05-10 | PMLSR2319358 |  | 0 | MLS Scope: Water Heater Replacement
010-021810-00 | 010-J040-02700 | 2019-10-29 |  |  |  | DEMO/REHAB
010-021810-00 | 010-J040-02700 | 2022-06-01 |  |  |  | INT/EXT REHAB
010-021810-00 | 010-J040-02700 | 2019-02-08 |  |  |  | DEMO/REHAB
010-021811-00 | 010-R016-02400 | 2019-11-22 | MMEPR1924311 |  | 0 | BUILDING PERMIT/PLAN REVIEW: RBLD1808100 PERMIT FOR FIREPLACE LICENSE NUMBER: HIC-L00161 ¦ SCOPE ITEM: FACTORY BUILT FIREPLACES (PRE-FAB)
010-021811-00 | 010-R016-02400 | 2020-09-15 | PMLSR2019070 |  | 0 | MLS SCOPE: BACKFLOW PREVENTER NEW OR REPLACEMENT
010-021811-00 | 010-R016-02400 | 2021-03-24 |  |  | 1070000 | DWLG COMPL
010-021811-00 | 010-R016-02400 | 2023-05-30 |  |  |  | RECHECK 2024 FOR REAR ADDNS
010-021811-00 | 010-R016-02400 | 2022-06-17 |  |  |  | RECK 2023 FOR DWLG + DET GAR COMPLN
010-021811-00 | 010-R016-02400 | 2019-03-22 |  |  | 1070000 | COMPLETION OF DWLG
010-021811-00 | 010-R016-02400 | 2020-03-18 |  |  | 1070000 | COMPLETION OF DWLG
010-021811-00 | 010-R016-02400 | 2019-05-08 | MMEPR1908632 |  | 0 | BUILDING PERMIT/PLAN REVIEW: RBLD1808100 ALL NEW GAS LINES NEW HOUSE LICENSE NUMBER: P00366
010-021811-00 | 010-R016-02400 | 2019-01-21 | EMEPR1901321 |  | 0 | BUILDING PERMIT/PLAN REVIEW: RBLD1808100 INSTALL ELECTRIC IN NEW CONSTRUCTION HOME. 400AMP SERVICE INSTALL 100AMP TEMP SERVICE POLE IN NE CORNER OF PROPERTY
010-021811-00 | 010-R016-02400 | 2019-05-08 | PMEPR1908631 |  | 0 | BUILDING PERMIT/PLAN REVIEW: RBLD1808100 ALL PLUMBING NEW HOUSE
010-021811-00 | 010-R016-02400 | 2023-10-02 | EMEPR2341717 |  | 0 | BUILDING PERMIT/PLAN REVIEW: NEWR2339088 INSTALL ELECTRIC IN NEW RESIDENTIAL PROJECT
010-021811-00 | 010-R016-02400 | 2023-10-05 | MMEPR2342401 |  | 0 | BUILDING PERMIT/PLAN REVIEW: NEWR2339088 INSTALL NEW GEOTHERMAL, DUCT WORK, EXHAUST FANS & VENT RANGE HOOD(ROUGH PASSED ON PERMIT MMEPR1820397). INSTALL 3 MITSUBISHI UNITS (TO COMBINE MMEPR1820397 AND MMEPR2314691 WITH NEW BUILDING PERMIT NEWR2339088)
010-021811-00 | 010-R016-02400 | 2023-09-13 | NEWR2339088 |  | 2000000 | PLAN APPROVAL: FINAL REVIEWED FOR COMPLIANCE UNDER: 2019 RESIDENTIAL CODE OF OHIO USE/OCCUPANCY GROUP: 1, 2, 3 FAMILY DWELLING CONSTRUCTION TYPE: V-B DESCRIPTION OF WORK: BUILD 3 STORY FRAME, 1 FAMILY DWELLING, ON FULL BASEMENT, FINISHED, WATERP
010-021811-00 | 010-R016-02400 | 2023-10-10 | PMEPR2342996 |  | 0 | BUILDING PERMIT/PLAN REVIEW: NEWR2339088 FINAL PLUMBING
010-021811-00 | 010-R016-02400 | 2023-11-15 | MMEPR2348349 |  | 0 | BUILDING PERMIT/PLAN REVIEW: NEWR2339088 PERMIT FOR FIREPLACE LICENSE NUMBER: HIC-L00784 ¦ SCOPE ITEM: FACTORY BUILT FIREPLACES (PRE-FAB)
010-021811-00 | 010-R016-02400 | 2024-03-20 | EMLSR2412062 |  | 0 | BUILDING PERMIT/PLAN REVIEW: PLEX2411158 MLS SCOPE: ELECTRIC FOR SOLAR PHOTOVOLTAIC (PV) SYSTEM
010-021812-00 | 010-D030-12400 | 2024-03-01 | RSWDR2409558 |  | 10500 | INSTALL NEW ASPHALT SHINGLE ROOF OVER EXISTING ROOF. TWO ASPHALT SHINGLE ROOFS MAXIMUM PERMITTED PER RCO 907.3. WORK TO COMPLY WITH RCO CHAPTER 9. ROOF INFO: ROOF SHINGLE OVER ROOF.
010-021816-00 | 010-R004-00600 | 2022-06-20 | MMEPR2224905 |  | 0 | INSTALL DUCTLESS HEAT PUMP MINI SPLIT LICENSE NUMBER: H00020 ¦ SCOPE ITEM: HEAT PUMPS / GROUND SOURCE HEAT PUMPS
010-021823-00 | 010-R016-03800 | 2022-01-14 | EMEPC2203550 |  | 0 | INSTALL SMALL CELL INTEGRATED METAL POLE WITH 12/240 3W UNDERGORUND SERVICE WITH 100A METER, 12 SPACE 100A MAIN PANEL AND GROUNDING.
010-021823-00 | 010-R016-03800 | 2024-06-01 | EMLSR2422395 |  | 0 | MLS Scope: Temporary/Freestanding Service (up to 200 Amps during construction)
010-021823-00 | 010-R016-03800 | 2024-05-06 | ADDR2418300 |  | 410000 | Plan Approval: Final Reviewed For Compliance Under: 2019 Residential Code Of Ohio Use/Occupancy Group: 1, 2, 3 Family Dwelling Construction Type: V-B Description Of Work: Alter a 2 Story Framed, 1 Family Dwelling by constructing a 2 story additi
010-021823-00 | 010-R016-03800 | 2024-10-09 | EMEPR2440890 |  | 0 | RELOCATE-200 AMP OVERHEAD SERVICE (EXISTING BREAKER PANEL)
010-021823-00 | 010-R016-03800 | 2024-09-12 | EMEPR2437061 |  | 0 | Building Permit/Plan Review: ADDR2418300 1ST & 2ND FLOOR ADDITION
010-021823-00 | 010-R016-03800 | 2024-08-16 | PMEPR2433462 |  | 0 | Building Permit/Plan Review: ADDR2418300 INSTALL NEW PLUMBING FOR RESIDENTIAL HOME
010-021823-00 | 010-R016-03800 | 2024-09-03 | MMEPR2435787 |  | 0 | Building Permit/Plan Review: ADDR2418300 Install HVAC system on 2nd floor, duct work and exhaust fans License Number: H00063 ¦ Scope Item: furnaces / air handlers / RTUs License Number: H00063 ¦ Scope Item: air conditioning (including condensers, evap
010-021823-00 | 010-R016-03800 | 2024-08-27 | MMEPR2434963 |  | 0 | Building Permit/Plan Review: addr2418300 install gas line to cooktop and furnace License Number: P00051 ¦ Scope Item: fuel gas or LP gas
010-021823-00 | 010-R016-03800 | 2024-09-26 | EMEPR2439155 |  | 0 | OVERHEAD 200AMP SERVICE *Note that with 2023 National Electric Code that installation must comply with NEC 230.85(C) for exterior emergency disconnect requirement.
010-021828-00 | 010-J026-08200 | 2024-02-19 | MMEPR2407667 |  | 0 | CHANGING OUT A UNION ON THE INSIDE OF THE HOUSE GAS LINE WHICH SERVICES THE FURNACE LICENSE NUMBER: P00193 ¦ SCOPE ITEM: FUEL GAS OR LP GAS
010-021829-00 | 010-L012-03400 | 2021-09-27 | RSWDR2138077 |  | 10578 | Remove existing shingle roof to deck and replace with new felt underlayment, ice barrier membrane at eave, necessary flashings, and new asphalt shingles. Work to comply with RCO chapter 9 & Manufacture installation instructions.Roof Info: Remove and repl
010-021829-10 | 010-W049-06700 | 2019-07-09
010-021832-00 | 010-F030-06200 | 2020-05-06 | ROOFC2003974 |  | 19700 | BUILDING PERMIT TO REMOVE EXISTING ROOF MEMBRANE TO DECK AND INSTALL NEW MECHANICALLY FASTENED .060 TPO ROOF MEMBRANE ROOFING SYSTEM AND R-25 INSULATION ALONG WITH NEW PERIMETER AND PENETRATION FLASHINGS ON AN EXISITNG COMMERCIAL BUILDING. NO DRAWINGS O
010-021836-00 | 010-H066-00200 | 2021-01-01 |  |  |  | SPL/NWP/VD
010-021837-10 | 010-W034-07100 | 2023-06-20 |  |  |  | VALUE CHANGE
010-021837-10 | 010-W034-07100 | 2022-02-22 |  |  |  | REMOD
010-021837-10 | 010-W034-07100 | 2021-03-10 |  |  |  | REVIEW AFFIDAVIT OF MANUF HOME PARK OPERATOR ESTIMATE OF VALUE
010-021837-10 | 010-W034-07100 | 2021-03-10 |  |  |  | CHK FOR STATUS, CONDITION, & VALUE
010-021837-10 | 010-W034-07100 | 2021-03-30 |  |  |  | 2ND TRANSFER
010-021838-00 | 010-K042-05700 | 2019-04-22 | PMLSR1907422 |  | 0 | MLS Scope: Water Heater Replacement
010-021838-00 | 010-K042-05700 | 2020-09-22 | PMEPI2008996 |  | 9600 | ALT 2 STY SFD BY INSTALLING 110 LF OF IMG BASEMENT GUTTER SUMP WELL AND PUMP IN UNFINISHED BASEMENT.
010-021838-00 | 010-K042-05700 | 2020-10-16 | EMEPR2021618 |  | 0 | BUILDING PERMIT/PLAN REVIEW: PMEPI2008996 INSTALL ELECTRIC OUTLET IN BASEMEN FOR SUMP PUMP
010-021838-00 | 010-K042-05700 | 2024-05-23 | RSWDR2421176 |  | 13506 | REMOVE EXISTING SHINGLE ROOF TO DECK AND REPLACE WITH NEW FELT UNDERLAYMENT, ICE BARRIER MEMBRANE AT EAVE, NECESSARY FLASHINGS, AND NEW ASPHALT SHINGLES. WORK TO COMPLY WITH RCO CHAPTER 9 & MANUFACTURE INSTALLATION INSTRUCTIONS.ROOF INFO: REMOVE AND REPL
010-021840-00 | 010-K042-05500 | 2020-12-10 | MMEPR2025813 |  | 0 | BUILDING PERMIT/PLAN REVIEW: ALTR2009877 INSTALL SUPPLY AND RETURN AIR. INSTALL FURNACE AND A/C AND DUCT WORK. VENT BATH FANS. LICENSE NUMBER: H00522 ¦ SCOPE ITEM: FURNACES / AIR HANDLERS / RTUS
010-021840-00 | 010-K042-05500 | 2021-02-10 | EMEPR2104967 |  | 0 | BUILDING PERMIT/PLAN REVIEW: ALTR2009877 WIRE TO PLANS
010-021840-00 | 010-K042-05500 | 2021-10-28 | MMEPR2142980 |  | 0 | BUILDING PERMIT/PLAN REVIEW: ALTR2009877 INTERIOR GAS PIPING TO RANGE. HVAC FINAL INSPECTION LICENSE NUMBER: H00079 ¦ SCOPE ITEM: FURNACES / AIR HANDLERS / RTUS
010-021840-00 | 010-K042-05500 | 2020-10-15 | ALTR2009877 |  | 89000 | PLAN APPROVAL: FINAL REVIEWED FOR COMPLIANCE UNDER: 2019 RESIDENTIAL CODE OF OHIO USE/OCCUPANCY GROUP: 1, 2, 3 FAMILY DWELLING CONSTRUCTION TYPE: V-B DESCRIPTION OF WORK: ALTER A 2 STORY FRAMED, 1 FAMILY DWELLING: PROJECT SCOPE IS TO COMPLETELY
010-021840-00 | 010-K042-05500 | 2020-11-15 | PMEPR2023905 |  | 0 | BUILDING PERMIT/PLAN REVIEW: ALTR2009877 INSTALLING 3 TOILETS, 4 SINKS, 2 SHOWERS, 1 WASHER, 1 DISHWASHER, 1 WATER HEATER
010-021840-00 | 010-K042-05500 | 2021-03-04 | MMEPR2107756 |  | 0 | BUILDING PERMIT/PLAN REVIEW: ALTR2009877 NEW INTERIOR GAS LINES LICENSE NUMBER: P00111 ¦ SCOPE ITEM: FUEL GAS OR LP GAS
010-021840-00 | 010-K042-05500 | 2021-04-22 |  |  |  | RECHECK FOR INT/EXT COMPL
010-021842-00 | 010-I061-07900 | 2021-02-22 | MMLSR2106348 |  | 0 | Building Permit/Plan Review: ALTR2100069 MLS Scope: Replacement of a Single Furnace License Number: H00209 ¦ Scope Item: ventilation systems
010-021842-00 | 010-I061-07900 | 2021-03-17 | MMEPR2109438 |  | 0 | Building Permit/Plan Review: ALTR2100069 Replaced furnace, added two new heat runs, and added exhaust fans. License Number: H00209 ¦ Scope Item: ventilation systems
010-021842-00 | 010-I061-07900 | 2021-02-10 | EMEPR2104926 |  | 0 | Building Permit/Plan Review: ALTR2100069 Rewire property, some walls will be old worked as they are not removing all walls
010-021842-00 | 010-I061-07900 | 2022-08-05 | DECKR2231770 |  | 4000 | PLAN APPROVAL: FINAL REVIEWED FOR COMPLIANCE UNDER: 2019 RESIDENTIAL CODE OF OHIO USE/OCCUPANCY GROUP: 1, 2, 3 FAMILY DWELLING CONSTRUCTION TYPE: V-B DESCRIPTION OF WORK: ALTER A 2 STORY FRAMED, 1 FAMILY DWELLING BY BUILDING 21’X10’ FREE STANDIN
010-021842-00 | 010-I061-07900 | 2020-03-10 | RSWDR2000914 |  | 10000 | REMOVE EXISTING 19 WINDOW(S), 2 DOOR(S) AND REPLACE WITH NEW. WORK TO COMPLY WITH RCO 612, RCO 308, AND RCO 113.6.1 WITH A U VALUE OF 0.35 OR BETTER.WINDOWS INFO: SWITCHING OUT DOORS AND WINDOWS LIKE FOR LIKE DOORS INFO: REPLACING DOORS AND WINDOWS LIKE
010-021842-00 | 010-I061-07900 | 2021-03-09 | MMEPR2108171 |  | 0 | Building Permit/Plan Review: ALTR2100069 Replaced furnace, added two new heat runs, added exhaust fans. License Number: H00209 ¦ Scope Item: ventilation systems
010-021842-00 | 010-I061-07900 | 2024-01-22 | PMEPI2404221 |  | 6181 | ALTER ONE FAMILY 2 STORY DWELLING BY INSTLLING SUMP PUMP AMD PIT ONLY
010-021842-00 | 010-I061-07900 | 2024-01-22 | EMEPR2404274 |  | 0 | Building Permit/Plan Review: pmepi2404221 Install dedicated gfi outlet for sump pump.
010-021844-00 | 010-A030-11000 | 2022-12-06 | MMLSR2248418 |  | 0 | MLS Scope: Replacement of a Single Furnace, A/C and/or Heat Pump License Number: H00150 ¦ Scope Item: furnaces / air handlers / RTUs
010-021844-10 | 010-W020-06700 | 2023-08-15
010-021845-00 | 010-K042-04000 | 2024-06-05 | RSWDR2422925 |  | 11936 | Remove existing 13 window(s), 0 door(s) and replace with new. Work to comply with RCO 612, RCO 308, and RCO 113.6.1 with a U Value of 0.35 or Better.
010-021845-00 | 010-K042-04000 | 2024-03-14 | MMLSR2411312 |  | 0 | MLS Scope: Replacement of a Single Furnace License Number: H00286 ¦ Scope Item: furnaces / air handlers / RTUs
010-021846-00 | 010-M062-14800 | 2021-10-29 | RSWDR2143189 |  | 4514 | Remove existing 6 window(s), 0 door(s) and replace with new. Work to comply with RCO 612, RCO 308, and RCO 113.6.1 with a U Value of 0.35 or Better.
010-021847-00 | 010-K042-03400 | 2024-11-08 | MMLSR2444680 |  | 0 | MLS SCOPE: REPLACEMENT OF A SINGLE FURNACE LICENSE NUMBER: H00589 ¦ SCOPE ITEM: FURNACES / AIR HANDLERS / RTUS
010-021850-00 | 010-K042-03700 | 2024-08-22 | PMLSR2434382 |  | 0 | MLS Scope: Water Heater Replacement
010-021859-00 | 010-K042-07700 | 2019-08-21 | MMLSR1916775 |  | 0 | MLS SCOPE: REPLACEMENT OF A SINGLE FURNACE, A/C AND/OR HEAT PUMP LICENSE NUMBER: H00240 ¦ SCOPE ITEM: AIR CONDITIONING (INCLUDING CONDENSERS, EVAPORATORS, COMPRESSORS)
010-021859-00 | 010-K042-07700 | 2019-08-16 | MMLSR1916455 |  | 0 | MLS SCOPE: REPLACEMENT OF A SINGLE FURNACE, A/C AND/OR HEAT PUMP LICENSE NUMBER: H00240 ¦ SCOPE ITEM: AIR CONDITIONING (INCLUDING CONDENSERS, EVAPORATORS, COMPRESSORS)
010-021860-00 | 010-K042-07800 | 2022-07-29 | ALTR2230692 |  | 20000 | UNIT 252 PLAN APPROVAL: FINAL REVIEWED FOR COMPLIANCE UNDER: 2019 RESIDENTIAL CODE OF OHIO USE/OCCUPANCY GROUP: 1, 2, 3 FAMILY DWELLING CONSTRUCTION TYPE: V-B DESCRIPTION OF WORK: PLAN APPROVAL: FINAL REVIEWED FOR COMPLIANCE UNDER: 2019 RESI
010-021860-00 | 010-K042-07800 | 2023-03-13 | RSWDR2311122 |  |  | REMOVE EXISTING 8 WINDOWS AND REPLACE WITH NEW
010-021860-00 | 010-K042-07800 | 2022-10-13 | EMEPR2241333 |  | 0 | BUILDING PERMIT/PLAN REVIEW: ALTR2230692 COMPLETE REWIRE OF THE HOME.
010-021860-00 | 010-K042-07800 | 2020-10-30 | EMEPR2022743 |  | 0 | BUILDING PERMIT/PLAN REVIEW: ALTR1913453 ELECTRIC ROUGH AND FINAL
010-021860-00 | 010-K042-07800 | 2023-03-13 | RSWDR2311122 |  | 7250 | REMOVE EXISTING 8 WINDOW(S), 0 DOOR(S) AND REPLACE WITH NEW. WORK TO COMPLY WITH RCO 612, RCO 308, AND RCO 113.6.1 WITH A U VALUE OF 0.35 OR BETTER.
010-021860-00 | 010-K042-07800 | 2023-05-05 |  |  |  | RECK 24 FOR INT REHAB, REWIRE + HVAC
010-021860-00 | 010-K042-07800 | 2022-10-14 | PMEPR2241418 |  | 0 | BUILDING PERMIT/PLAN REVIEW: ALTR2230692 INSTALL PLUMBING PER PLANS
010-021860-00 | 010-K042-07800 | 2020-06-25 | PMEPR2012486 |  | 0 | BUILDING PERMIT/PLAN REVIEW: ALTR1913453 INSTALL NEW PLUMBING SAN AND WATER LINES COMPLETE REPIPE
010-021860-00 | 010-K042-07800 | 2020-06-15 | MMEPR2011528 |  | 0 | BUILDING PERMIT/PLAN REVIEW: ALTR1913453 INSTALL NEW SUPPLY/RETURN AIR DUCTWORK TO THE SECOND AND FIRST FLOOR. INSTALL BATHROOM EXHAUST FANS AND TERMINATE THEM TO THE OUTDOORS. LICENSE NUMBER: H00745 ¦ SCOPE ITEM: DUCTWORK / DAMPERS
010-021860-00 | 010-K042-07800 | 2023-12-06 | RSWDR2350695 |  | 13053 | Remove existing shingle roof to deck and replace with new felt underlayment, ice barrier membrane at eave, necessary flashings, and new asphalt shingles. Work to comply with RCO chapter 9 & Manufacture installation instructions.
010-021860-00 | 010-K042-07800 | 2024-02-23 | MMEPR2408508 |  | 0 | Building Permit/Plan Review: ALTR2230692 RE -INSTALLING EXSISTING FURNACE AND A/C, ALONG WITH REPLACING ALL OF THE DUCTWORK TO EVERY SUPPLY AND RETURN REGISTERS. RECONNECTING TO EXSISTING VENTING License Number: H01224 ¦ Scope Item: furnaces / air hand
010-021862-00 | 010-K042-06600 | 2023-09-06 | EMEPR2337785 |  | 0 | INSTALL 200 AMP PANEL, METER CAN, ENTRY CABLE, CABLE RISOR. GROUND AND BOND TP CODE.
010-021862-00 | 010-K042-06600 | 2023-05-10 | MMLSR2319366 |  | 0 | MLS SCOPE: REPLACEMENT OF A SINGLE A/C UNIT OR HEAT PUMP LICENSE NUMBER: H00190 ¦ SCOPE ITEM: AIR CONDITIONING (INCLUDING CONDENSERS, EVAPORATORS, COMPRESSORS)
010-021863-00 | 010-J028-19100 | 2019-07-15 | ALTR1907166 |  | 90000 | PLAN APPROVAL: FINAL REVIEWED FOR COMPLIANCE UNDER: 2019 RESIDENTIAL CODE OF OHIO USE/OCCUPANCY GROUP: 1, 2, 3 FAMILY DWELLING CONSTRUCTION TYPE: V-B DESCRIPTION OF WORK: ALTER A 2 STORY FRAMED, 1 FAMILY DWELLING BY REPLACING ALL ELECTRICAL, PLU
010-021863-00 | 010-J028-19100 | 2019-09-04 | MMEPR1917673 |  | 0 | BUILDING PERMIT/PLAN REVIEW: ALTR1907166 INSTALLATION FURNACE, AC AND DUCT SYSTEM. INCLUDES DRYER VENT AND BATH FANS AS NEEDED. LICENSE NUMBER: H00251 ¦ SCOPE ITEM: DUCTWORK / DAMPERS
010-021863-00 | 010-J028-19100 | 2020-01-31 |  |  | 90000 | COMPL TOT INT/EXT REHAB; INCL FIND ATTIC + A/C
010-021863-00 | 010-J028-19100 | 2020-01-29 | MMEPR2002090 |  | 0 | BUILDING PERMIT/PLAN REVIEW: ALTR1907166 FUEL LINES LICENSE NUMBER: P00380 ¦ SCOPE ITEM: FUEL GAS OR LP GAS
010-021863-00 | 010-J028-19100 | 2019-12-13 | PMEPR1925871 |  | 0 | BUILDING PERMIT/PLAN REVIEW: ALTR1907166 PLUMB ALL AND RUN WATER LINES
010-021863-00 | 010-J028-19100 | 2019-12-09 | EMEPR1925460 |  | 0 | BUILDING PERMIT/PLAN REVIEW: ALTR1907166 NEW ELECTRICAL THROUGHOUT
010-021864-00 | 010-K042-06700 | 2022-05-20 | RSWDR2220591 |  | 12678 | REMOVE EXISTING 10 WINDOW(S), 0 DOOR(S) AND REPLACE WITH NEW. WORK TO COMPLY WITH RCO 612, RCO 308, AND RCO 113.6.1 WITH A U VALUE OF 0.35 OR BETTER.WINDOWS INFO: REPLACING 10 WINDOWS WITH NEW LOCATED IN THE BEDROOM, STAIRWAY, CLOSET, HALL BATH, OFFICE
010-021864-00 | 010-K042-06700 | 2020-06-19 | RSWDR2002611 |  | 3496 | REMOVE EXISTING 1 WINDOW(S), 0 DOOR(S) AND REPLACE WITH NEW. WORK TO COMPLY WITH RCO 612, RCO 308, AND RCO 113.6.1 WITH A U VALUE OF 0.35 OR BETTER.WINDOWS INFO: REPLACING 1 WINDOW WITH NEW LOCATED IN THE LIVING ROOM.
010-021864-00 | 010-K042-06700 | 2023-05-19 |  |  |  | BATH REMODEL
010-021864-00 | 010-K042-06700 | 2022-10-21 | ALTR2242547 |  | 36000 | PLAN APPROVAL: FINAL REVIEWED FOR COMPLIANCE UNDER: 2019 RESIDENTIAL CODE OF OHIO USE/OCCUPANCY GROUP: 1, 2, 3 FAMILY DWELLING CONSTRUCTION TYPE: V-B DESCRIPTION OF WORK: ALTER A 2 STORY FRAMED, 1 FAMILY DWELLING BY REMODELING FULL BATH. WORK C
010-021864-00 | 010-K042-06700 | 2023-09-19 | MMEPR2339699 |  | 0 | BUILDING PERMIT/PLAN REVIEW: ALTR2242547 VENT BATH EXHAUST FAN TO EXTERIOR PENETRATION TERMINATION BOOT. LICENSE NUMBER: H00662 ¦ SCOPE ITEM: DUCTWORK / DAMPERS
010-021864-00 | 010-K042-06700 | 2023-08-24 | PMEPR2336106 |  | 0 | BUILDING PERMIT/PLAN REVIEW: ALTR2242547 TO REMODEL BATHROOM.
010-021864-00 | 010-K042-06700 | 2023-08-28 | EMEPR2336646 |  | 0 | BUILDING PERMIT/PLAN REVIEW: ALTR2242547 INSTALL NEW EXHAUST FAN, VANITY LIGHT AND TWO SWITCHES TOTAL OF 4 ITEMS
010-021864-00 | 010-K042-06700 | 2024-11-01 | MMLSR2443763 |  | 0 | MLS Scope: Replacement of a Single Furnace, A/C and/or Heat Pump License Number: H01072 ¦ Scope Item: furnaces / air handlers / RTUs
010-021864-00 | 010-K042-06700 | 2024-11-11 | RSWDR2444878 |  | 3702 | Remove existing 2 window(s), 0 door(s) and replace with new. Work to comply with RCO 612, RCO 308, and RCO 113.6.1 with a U Value of 0.35 or Better.Windows Info: Replacing 2 windows with new located in the kitchen and family room.
010-021869-00 | 010-K042-09200 | 2019-09-19 | EMEPR1918976 |  | 0 | BUILDING PERMIT/PLAN REVIEW: DMGR1907812 20 LIGHTS 6 OUTLETS AND 2 SWITCHES
010-021869-00 | 010-K042-09200 | 2019-08-01 | DMGR1907812 |  | 17000 | PLAN APPROVAL: FINAL REVIEWED FOR COMPLIANCE UNDER: 2019 RESIDENTIAL CODE OF OHIO USE/OCCUPANCY GROUP: 1, 2, 3 FAMILY DWELLING CONSTRUCTION TYPE: V-B DESCRIPTION OF WORK: ALTER A 2 STORY FRAMED, 2 FAMILY DWELLING BY REPAIRING ROOF DAMAGE TO BLOC
010-021871-10 | 010-W007-03900 | 2023-06-20 |  |  |  | VALUE CHANGE
010-021871-10 | 010-W007-03900 | 2022-04-25
010-021871-10 | 010-W007-03900 | 2022-10-12
010-021874-00 | 010-K042-11100 | 2019-12-03 | ALTR1912817 |  | 2500 | PLAN APPROVAL: FINAL REVIEWED FOR COMPLIANCE UNDER: 2019 RESIDENTIAL CODE OF OHIO USE/OCCUPANCY GROUP: 1, 2, 3 FAMILY DWELLING CONSTRUCTION TYPE: V-B DESCRIPTION OF WORK: ALTER A 2 STORY FRAMED, 1 FAMILY DWELLING: SCOPE OF WORK IS TO REMODEL THE
010-021874-00 | 010-K042-11100 | 2019-12-03 | PMEPR1924984 |  | 0 | BUILDING PERMIT/PLAN REVIEW: ALTR1912817 INSTALL SANIFLO UPFLUSH TOILET AND TIE INTO EXISTING 4 WASTE LINE. INSTALL SINK AND VANITY IN BATHROOM INSTALL NEW HOT AND COLD WATER LINES TO TOILET AND SINK
010-021874-00 | 010-K042-11100 | 2019-12-03 | EMEPR1924985 |  | 0 | BUILDING PERMIT/PLAN REVIEW: ALTR1912817 INSTALL GFCI OUTLET BATHROOM FAN / LIGHT AND SWITCH FOR LIGHT
010-021875-00 | 010-K042-11000 | 2019-08-12 | RSWDR1904037 |  | 1335 | REMOVE EXISTING 6 WINDOW(S), 2 DOOR(S) AND REPLACE WITH NEW. WORK TO COMPLY WITH RCO 612, RCO 308, AND RCO 113.6.1 WITH A U VALUE OF 0.35 OR BETTER.
010-021877-00 | 010-K042-10800 | 2022-04-29 | MMLSR2217502 |  | 0 | MLS SCOPE: REPLACEMENT OF A SINGLE FURNACE, A/C AND/OR HEAT PUMP LICENSE NUMBER: H00150 ¦ SCOPE ITEM: FURNACES / AIR HANDLERS / RTUS
010-021878-00 | 010-K042-11201 | 2021-01-01 |  |  |  | SPL/NWP/VD
010-021878-00 | 010-K042-11201 | 2023-08-17 | RSWDR2334948 |  | 14352 | Remove existing shingle roof to deck and replace with new felt underlayment, ice barrier membrane at eave, necessary flashings, and new asphalt shingles. Work to comply with RCO chapter 9 & Manufacture installation instructions.
010-021880-00 | 010-K042-11400 | 2025-01-01 |  |  |  | SPL/NWP/VD
010-021880-00 | 010-K042-11400 | 2020-12-14 | RSWDR2006446 |  | 9523 | Remove existing shingle roof to deck and replace with new felt underlayment, ice barrier membrane at eave, necessary flashings, and new asphalt shingles. Work to comply with RCO chapter 9 & Manufacture installation instructions.Roof Info: ROOF MAIN HOUSE
010-021881-00 | 010-K042-11500 | 2023-06-08 | PMLSR2323874 |  | 0 | MLS SCOPE: WATER HEATER REPLACEMENT
010-021881-00 | 010-K042-11500 | 2022-11-10 | RSWDR2245346 |  | 19939 | REMOVE EXISTING 13 WINDOW(S), 0 DOOR(S) AND REPLACE WITH NEW. WORK TO COMPLY WITH RCO 612, RCO 308, AND RCO 113.6.1 WITH A U VALUE OF 0.35 OR BETTER.WINDOWS INFO: REMOVE 13 WINDOWS AND REPLACE WITH NEW. SAME STYLE AND SIZE. WE ARE INSTALLING 2 2-LITE SL
010-021886-00 | 010-I029-04400 | 2019-02-21 |  |  |  | COMPLETION OF INT REMOD
010-021887-00 | 010-I063-00400 | 2020-09-23 | PMEPI2009099 |  | 5922 | ALTER 2 STORY ONE FAMILY DWELLING BY INSTALLING SUMP PUMP AND LINER AND DISCHARGE LINE
010-021887-00 | 010-I063-00400 | 2020-09-23 | EMEPR2019699 |  | 0 | INSTALL ONE OUTLET FOR SUMP PUMP
010-021890-00 | 010-K026-00700 | 2024-09-19 | RSWDR2438162 |  | 1500 | REMOVE EXISTING 0 WINDOW(S), 4 DOOR(S) AND REPLACE WITH NEW. WORK TO COMPLY WITH RCO 612, RCO 308, AND RCO 113.6.1 WITH A U VALUE OF 0.35 OR BETTER. DOORS INFO: REMOVE OLD DOORS AND INSTALL NEW DOORS. FRONT AND REAR DOORS.
010-021890-00 | 010-K026-00700 | 2024-09-19 | RSWDR2438162 |  | 1500 | REMOVE EXISTING 0 WINDOW(S), 4 DOOR(S) AND REPLACE WITH NEW. WORK TO COMPLY WITH RCO 612, RCO 308, AND RCO 113.6.1 WITH A U VALUE OF 0.35 OR BETTER. DOORS INFO: REMOVE OLD DOORS AND INSTALL NEW DOORS. FRONT AND REAR DOORS.
010-021890-00 | 010-K026-00700 | 2024-11-15 | ALTR2445496 |  | 2500 | REVIEWED FOR COMPLIANCE UNDER: 2019 RESIDENTIAL CODE OF OHIO USE/OCCUPANCY GROUP: 1, 2, 3 FAMILY DWELLING CONSTRUCTION TYPE: V-B DESCRIPTION OF WORK: ALTER A 2 STORY FRAMED, 2 FAMILY DWELLING BY INSTALLING NEW POST AND RAILINGS AT FRONT PORCH AND R
010-021891-00 | 010-J023-02100 | 2022-11-23 | PMEPR2246979 |  | 0 | REPLACE WATER CLOSET, LAVATORY, TUB/SHOWER AND KITCHEN IN BOTH 78 AND 80 SIDE UNITS. LIKE FOR LIKE LOCATIONS. ADD HALF BATHROOMS IN BOTH 78 AND 80 SIDE UNITS, BASEMENTS.
010-021892-00 | 010-K034-06200 | 2020-03-19 | EMEPR2005909 |  | 0 | BUILDING PERMIT/PLAN REVIEW: ALTR2002249 INSTALL RECEPTACLES LIGHTS AND SWITCHES IN A NEW GARAGE
010-021892-00 | 010-K034-06200 | 2020-03-03 | ALTR2002249 |  | 26000 | PLAN APPROVAL: FINAL REVIEWED FOR COMPLIANCE UNDER: 2019 RESIDENTIAL CODE OF OHIO USE/OCCUPANCY GROUP: 1, 2, 3 FAMILY DWELLING CONSTRUCTION TYPE: V-B DESCRIPTION OF WORK: ALTER A 2 STORY FRAMED, 1 FAMILY DWELLING BY BUILDING A DETACHED GARAGE (
010-021893-00 | 010-R072-01600 | 2020-02-14 | RSWDR2000571 |  | 5000 | REMOVE EXISTING SHINGLE ROOF TO DECK AND REPLACE WITH NEW FELT UNDERLAYMENT, ICE BARRIER MEMBRANE AT EAVE, NECESSARY FLASHINGS, AND NEW ASPHALT SHINGLES. WORK TO COMPLY WITH RCO CHAPTER 9 & MANUFACTURE INSTALLATION INSTRUCTIONS.
010-021893-00 | 010-R072-01600 | 2020-07-23 | FNDTR2006664 |  | 7000 | PLAN APPROVAL: FINAL REVIEWED FOR COMPLIANCE UNDER: 2019 RESIDENTIAL CODE OF OHIO USE/OCCUPANCY GROUP: 1, 2, 3 FAMILY DWELLING CONSTRUCTION TYPE: V-B DESCRIPTION OF WORK: ALTER A 2 STORY FRAMED, 1 FAMILY DWELLING BY REPLACING THE FAILING PORCH
010-021895-00 | 010-H042-13600 | 2020-06-05 | ALTR2004889 |  | 10000 | PLAN APPROVAL: FINAL REVIEWED FOR COMPLIANCE UNDER: 2019 RESIDENTIAL CODE OF OHIO USE/OCCUPANCY GROUP: 1, 2, 3 FAMILY DWELLING CONSTRUCTION TYPE: V-B DESCRIPTION OF WORK: ALTER A 2 STORY FRAMED, 1 FAMILY DWELLING BY BUILDING A 20’X20’ DETACHED G
010-021895-00 | 010-H042-13600 | 2020-03-25 | PMEPR2006249 |  | 0 | BUILDING PERMIT/PLAN REVIEW: ALTR1912927 REPLUMB/ALTERATION OF 2 & 1/2 BATHS, KITCHEN AND LAUNDRY ROOM
010-021895-00 | 010-H042-13600 | 2022-11-03 | ALTR2244371 |  | 10000 | PLAN APPROVAL: FINAL REVIEWED FOR COMPLIANCE UNDER: 2019 RESIDENTIAL CODE OF OHIO USE/OCCUPANCY GROUP: 1, 2, 3 FAMILY DWELLING CONSTRUCTION TYPE: V-B DESCRIPTION OF WORK: ALTER A 2 STORY FRAMED, 1 FAMILY DWELLING BY BUILDING A 20’X20’ DETACHED
010-021895-00 | 010-H042-13600 | 2020-03-30 | EMEPR2006417 |  | 0 | BUILDING PERMIT/PLAN REVIEW: ALTR1912927 ROUGH AND FINAL
010-021895-00 | 010-H042-13600 | 2023-06-26 | EMEPR2326315 |  | 0 | BUILDING PERMIT/PLAN REVIEW: ALTR2244371 TRENCHING, LIGHTS, RECPTACLE AND SWITCH
010-021895-00 | 010-H042-13600 | 2020-02-07 | MMEPR2002895 |  | 0 | BUILDING PERMIT/PLAN REVIEW: ALTR1912927 HVAC ROUGH INSTALL, FURNACE SET AND A/C UNIT INSTALL LICENSE NUMBER: H00209
010-021895-00 | 010-H042-13600 | 2019-10-17 |  |  |  | RECHECK 2021 FOR DEMO OR REHAB
010-021897-10 | 010-W024-01800 | 2019-11-01
010-021897-10 | 010-W024-01800 | 2024-05-16 |  |  |  | **MH TO VOID** RELOCATED TO 654 STIMMEL RD LOT 9 VERIFY HOME REMOVED AND VOID
010-021903-00 | 010-K034-02500 | 2023-03-15 | MMLSR2311606 |  | 0 | MLS Scope: Replacement of a Single Furnace License Number: H00169 ¦ Scope Item: furnaces / air handlers / RTUs
010-021904-00 | 010-J001-10600 | 2019-09-30 | MMLSR1919749 |  | 0 | MLS SCOPE: REPLACEMENT OF A SINGLE FURNACE, A/C AND/OR HEAT PUMP LICENSE NUMBER: H00150 ¦ SCOPE ITEM: FURNACES / AIR HANDLERS / RTUS
010-021904-00 | 010-J001-10600 | 2019-11-13 | MMLSR1923377 |  | 0 | MLS SCOPE: REPLACEMENT OF A SINGLE FURNACE LICENSE NUMBER: H00150 ¦ SCOPE ITEM: FURNACES / AIR HANDLERS / RTUS
010-021905-10 | 010-W020-10600 | 2021-10-13
010-021905-10 | 010-W020-10600 | 2019-07-03
010-021906-00 | 010-K033-01500 | 2023-08-23 | RSWDR2335958 |  | 8597 | Remove existing 4 window(s), 0 door(s) and replace with new. Work to comply with RCO 612, RCO 308, and RCO 113.6.1 with a U Value of 0.35 or Better.
010-021908-00 | 010-K025-03200 | 2020-04-15 | RSWDR2001354 |  | 6150 | REMOVE EXISTING SHINGLE ROOF TO DECK AND REPLACE WITH NEW FELT UNDERLAYMENT, ICE BARRIER MEMBRANE AT EAVE, NECESSARY FLASHINGS, AND NEW ASPHALT SHINGLES. WORK TO COMPLY WITH RCO CHAPTER 9 & MANUFACTURE INSTALLATION INSTRUCTIONS.ROOF INFO: REMOVE AND REPL
010-021910-00 | 010-J024-04800 | 2023-05-02 | ALTR2318256 |  | 250000 | PLAN APPROVAL: FINAL REVIEWED FOR COMPLIANCE UNDER: 2019 RESIDENTIAL CODE OF OHIO USE/OCCUPANCY GROUP: 1, 2, 3 FAMILY DWELLING CONSTRUCTION TYPE: V-B DESCRIPTION OF WORK: ALTER A 2 STORY FRAMED, 1 FAMILY DWELLING: PROJECT SCOPE IS TO RENOVATE T
010-021910-00 | 010-J024-04800 | 2023-09-05 | MMEPR2337649 |  | 0 | BUILDING PERMIT/PLAN REVIEW: ALTR2318256 INSTALL NEW FURNACE AND CONDENSER INSTALL NEW SUPPLY AND RETURN DUCTS INSTALL BATH FANS INSTALL DRYER VENT LICENSE NUMBER: H00819 ¦ SCOPE ITEM: FURNACES / AIR HANDLERS / RTUS
010-021910-00 | 010-J024-04800 | 2023-08-27 | PMEPR2336386 |  | 0 | BUILDING PERMIT/PLAN REVIEW: ALTR2318256 REMODEL ENTIRE HOUSE
010-021910-00 | 010-J024-04800 | 2023-08-10 | EMEPR2334017 |  | 0 | BUILDING PERMIT/PLAN REVIEW: ALTR2318256 ROUGH AND FINISH WIRE WHOLE HOUSE REMODEL. 200 AMP SERVICE UPGRADE
010-021910-00 | 010-J024-04800 | 2023-08-30 | MMEPR2336865 |  | 0 | BUILDING PERMIT/PLAN REVIEW: ALTR2318256 HOUSE GAS LINES LICENSE NUMBER: P00366 ¦ SCOPE ITEM: FUEL GAS OR LP GAS
010-021910-00 | 010-J024-04800 | 2024-03-27 |  |  | 250000 | INT REMOD COMP
010-021914-00 | 010-I002-00200 | 2019-01-09 | RMST1900033 |  | 0 | REMOVAL START WITHIN THE INTERIOR ONLY IN AN EXISTING COMMERCIAL BUILDING. WORK INCLUDES REMOVAL OF NON-LOAD BEARING WALLS AND NON-FIRE RATED WALLS / CEILINGS ONLY. APPLICANT PROCEEDS AT OWN RISK. WORK PERMITTED TO PROCEED TO POINT OF 1ST INSPECTION. RE
010-021914-00 | 010-I002-00200 | 2019-03-28 | MMEPC1905838 |  | 0 | BUILDING PERMIT/PLAN REVIEW: ALTC1900192 NATURAL GAS TO WATER HEATER, BOILER AND FURNACES FOR RENOVATION RESTAURANT/BREWERY. LICENSE NUMBER: P00602 ¦ SCOPE ITEM: FUEL GAS OR LP GAS
010-021914-00 | 010-I002-00200 | 2019-05-21 | GBLW1900671 |  | 0 | NEW NON-ILLUMINATED CHANNEL LETTERS W/LOWER CABINET- SOUTH ELEVATION; 26.25 SF GEMUT BIERGARTEN
010-021914-00 | 010-I002-00200 | 2019-05-21 | GBLW1900670 |  | 0 | NEW HALO LIT ILLUMINATED CHANNEL LETTERS W/LOWER CABINET- WEST ELEVATION; 49.99 SF GEMUT BIERGARTEN
010-021914-00 | 010-I002-00200 | 2019-05-30 | FSUPC1905327 |  | 0 | 734 OAK ST. REFERENCE BLDG. PERMIT #ALTC1900192. GEMUT BIERGARTEN. INSTALL WET CHEMICAL FIRE SUPPRESSION SYSTEM IN NEW TYPE I KITCHEN EXHAUST HOOD.
010-021914-00 | 010-I002-00200 | 2019-02-07 |  |  |  | RECK FOR REHAB/RENTS/USE
010-021914-00 | 010-I002-00200 | 2019-04-16 | MMEPC1907042 |  | 0 | BUILDING PERMIT/PLAN REVIEW: ALTC1900192 TENANT REMODEL OF SPACE LICENSE NUMBER: H00046
010-021914-00 | 010-I002-00200 | 2019-03-28 | PMEPC1905840 |  | 0 | BUILDING PERMIT/PLAN REVIEW: ALTC1900192 PLUMBING RENOVATION FOR A RESTAURANT/BREWERY.
010-021914-00 | 010-I002-00200 | 2019-06-20 | WNDRC1906204 |  | 994 | WINDOWS AND DOORS REPLACE 3 WINDOWS AND 0 DOORS WITH THE SAME SIZE AND STYLE. WINDOWS SHALL COMPLY WITH OBC 1029, 1405.13.2 AND IECC C402 MAX. U=0.45 FOR OPERABLE WINDOWS. DOORS SHALL COMPLY WITH OBC 1008.1.9.
010-021914-00 | 010-I002-00200 | 2019-04-16 | MMEPC1907042 |  | 0 | BUILDING PERMIT/PLAN REVIEW: ALTC1900192 TENANT REMODEL OF SPACE LICENSE NUMBER: H00046
010-021914-00 | 010-I002-00200 | 2019-06-18 | ALTC1906109 |  | 1000 | 734 OAK ST. PLAN APPROVAL: CONDITIONAL: REFERENCE CONDITIONS OF THE PLAN APPROVAL FOR DETAILS. REVIEWED FOR COMPLIANCE UNDER: 2017 OBC AND ICC A117.1-2009 WITH MODIFICATIONS IN OBC 1112.0. WORK NOT INCLUDED IN THIS APPROVAL: PLUMBING, MECHANICAL,
010-021914-00 | 010-I002-00200 | 2019-04-10 | EMEPC1906640 |  | 0 | BUILDING PERMIT/PLAN REVIEW: ALTC1900192 POWER AND LIGHTING FOR NEW RESTAURANT/BREWERY RENOVATION
010-021914-00 | 010-I002-00200 | 2019-05-30 | FSUPC1905327 |  | 0 | 734 OAK ST. REFERENCE BLDG. PERMIT #ALTC1900192. GEMUT BIERGARTEN. INSTALL WET CHEMICAL FIRE SUPPRESSION SYSTEM IN NEW TYPE I KITCHEN EXHAUST HOOD.
010-021916-10 | 010-W026-07000 | 2024-02-07
010-021918-10 | 010-W034-07300 | 2019-02-07
010-021920-00 | 010-I034-06000 | 2020-12-15 | PMEPC2026052 |  | 0 | Building Permit/Plan Review: ALTC1912337 Plumbing work as specified on building permit ALTC1912337
010-021920-00 | 010-I034-06000 | 2020-12-03 | EMEPC2025233 |  | 0 | Building Permit/Plan Review: ALTC1912337 Electric Build out
010-021920-00 | 010-I034-06000 | 2021-02-11 | MMEPC2105149 |  | 0 | Building Permit/Plan Review: ALTC1912337 Gas piping to (2) new furnaces License Number: P00300 ¦ Scope Item: fuel gas or LP gas
010-021920-00 | 010-I034-06000 | 2021-01-29 | MMEPC2103481 |  | 0 | Building Permit/Plan Review: ALTC1912337 Install (x2) HVAC Systems, DucTwork & Exhaust fans License Number: H00380 ¦ Scope Item: furnaces / air handlers / RTUs License Number: H00380 ¦ Scope Item: air conditioning (including condensers, evaporators, c
010-021921-00 | 010-B058-07900 | 2019-07-31 | MMEPR1915126 |  | 0 | BUILDING PERMIT/PLAN REVIEW: ALTR1907397 INSTALL HEATING & COOLING AND GAS PIPING. LICENSE NUMBER: HO9999
010-021921-00 | 010-B058-07900 | 2019-05-30 | EMEPR1910358 |  | 0 | REWIRE HOUSE, INSTALLING OUTS, LIGHTING CKS, NEW PANEL
010-021921-00 | 010-B058-07900 | 2019-07-19 | ALTR1907397 |  | 25000 | PLAN APPROVAL: FINAL REVIEWED FOR COMPLIANCE UNDER: 2019 RESIDENTIAL CODE OF OHIO USE/OCCUPANCY GROUP: 1, 2, 3 FAMILY DWELLING CONSTRUCTION TYPE: V-B DESCRIPTION OF WORK: ALTER A 2 STORY FRAMED, 1 FAMILY DWELLING BY REMODELING THE INTERIOR. SCOP
010-021921-00 | 010-B058-07900 | 2019-07-31 | MMEPR1915126 |  | 0 | BUILDING PERMIT/PLAN REVIEW: ALTR1907397 INSTALL HEATING & COOLING AND GAS PIPING. LICENSE NUMBER: HO9999
010-021921-00 | 010-B058-07900 | 2019-07-31 | PMEPR1915123 |  | 0 | BUILDING PERMIT/PLAN REVIEW: ALTR1907397 INSTALL NEW DRAINS, WASTE & VENTS FOR 2 BATHROOMS, 1 KITCHEN, 1 LAUNDRY, 1 WATER HEATER.
010-021921-00 | 010-B058-07900 | 2019-07-31 | PMEPR1915123 |  | 0 | BUILDING PERMIT/PLAN REVIEW: ALTR1907397 INSTALL NEW DRAINS, WASTE & VENTS FOR 2 BATHROOMS, 1 KITCHEN, 1 LAUNDRY, 1 WATER HEATER.
010-021921-00 | 010-B058-07900 | 2021-02-09 |  |  |  | COMPL OF INT REMOD
010-021921-00 | 010-B058-07900 | 2019-12-26 |  |  |  | COMPL OF INT REMOD, REPL HVAC AND WATER HEATER REPL. WINDOWS, DOORS & RESIDING
010-021926-00 | 010-N012-01200 | 2021-11-22 | MMLSR2146351 |  | 0 | MLS SCOPE: REPLACEMENT OF A SINGLE FURNACE LICENSE NUMBER: H00402 ¦ SCOPE ITEM: FURNACES / AIR HANDLERS / RTUS
010-021934-00 | 010-A062-08800 | 2020-01-31 | PMLSR2002318 |  | 0 | MLS SCOPE: WATER HEATER REPLACEMENT
010-021936-00 | 010-H063-06400 | 2023-07-13 | ALTR2329047 |  | 500 | ALTER A 2 STORY FRAME, 1 FAMILY DWELLING BY CONVERTING 1ST FLOOR LAUNDRY TO HALF BATHROOM, RELOCATING LAUNDRY TO BASEMENT AND ADDING 2ND FLOOR FULL BATHROOM. HVAC, ELECTRIC AND PLUMBING PERMITS REQUIRED. ELECTRICAL LIGHTING AND RECEPTACLES WILL BE IN
010-021936-00 | 010-H063-06400 | 2023-07-21 | PMEPR2330381 |  | 0 | BUILDING PERMIT/PLAN REVIEW: ALTR2329047 ROUGH IN BATHROOM 2ND FLOOR ,1/2 BATH ON 1ST FLOOR AND LAUNDRY IN BASEMENT
010-021936-00 | 010-H063-06400 | 2023-08-16 | EMEPR2334872 |  | 0 | BUILDING PERMIT/PLAN REVIEW: ALTR2329047 NEW WIRING FOR REMODELED AREAS AS REQUIRED
010-021937-10 | 010-W033-17300 | 2025-02-11
010-021937-10 | 010-W033-17300 | 2024-12-10
010-021940-00 | 010-C053-00100 | 2023-08-07 | NEWR2333184 |  | 200000 | PLAN APPROVAL: FINAL REVIEWED FOR COMPLIANCE UNDER: 2019 RESIDENTIAL CODE OF OHIO DESCRIPTION OF WORK: BUILD A 2 STORY FRAME, 1 FAMILY DWELLING FULL SLAB, 2 BEDROOMS, 2.5 BATHROOMS, 2ND FLOOR LAUNDRY. 20’X 22’ DETACHED 2-CAR GARAGE TO THE REAR OF
010-021940-00 | 010-C053-00100 | 2024-02-20 | PMEPR2407755 |  | 0 | BUILDING PERMIT/PLAN REVIEW: NEWR2333184 NEW PLUMBING
010-021940-00 | 010-C053-00100 | 2024-03-11 | MMEPR2410849 |  | 0 | BUILDING PERMIT/PLAN REVIEW: NEWR2333184 NEW BUILD COMPLETE HVAC INSTALLATION LICENSE NUMBER: H00846 ¦ SCOPE ITEM: FURNACES / AIR HANDLERS / RTUS
010-021940-00 | 010-C053-00100 | 2024-02-20 | MMEPR2407757 |  | 0 | BUILDING PERMIT/PLAN REVIEW: NEWR2333184 NEW GAS LINES LICENSE NUMBER: P00556 ¦ SCOPE ITEM: FUEL GAS OR LP GAS
010-021940-00 | 010-C053-00100 | 2024-02-06 | EMLSR2406083 |  | 0 | MLS SCOPE: TEMPORARY/FREESTANDING SERVICE (UP TO 200 AMPS DURING CONSTRUCTION)
010-021940-00 | 010-C053-00100 | 2024-02-27 | EMEPR2408898 |  | 0 | BUILDING PERMIT/PLAN REVIEW: NEWR2333184 ROUGH AND FINISH WIRE ELECTRICALLY TO CODE, INSTALL PERM SERVICE
010-021940-00 | 010-C053-00100 | 2024-03-25 | 1 |  |  | RECK FOR NEW DWLG 2 STY ON SLAB 2 BDRM,2.5 BATH DET GAR
010-021940-00 | 010-C053-00100 | 2024-03-11 | MMEPR2410849 |  | 0 | BUILDING PERMIT/PLAN REVIEW: NEWR2333184 NEW BUILD COMPLETE HVAC INSTALLATION LICENSE NUMBER: H00846 ¦ SCOPE ITEM: FURNACES / AIR HANDLERS / RTUS
010-021940-00 | 010-C053-00100 | 2024-02-20 | PMEPR2407755 |  | 0 | BUILDING PERMIT/PLAN REVIEW: NEWR2333184 NEW PLUMBING
010-021940-00 | 010-C053-00100 | 2024-02-20 | MMEPR2407757 |  | 0 | BUILDING PERMIT/PLAN REVIEW: NEWR2333184 NEW GAS LINES LICENSE NUMBER: P00556 ¦ SCOPE ITEM: FUEL GAS OR LP GAS
010-021940-00 | 010-C053-00100 | 2024-02-06 | EMLSR2406083 |  | 0 | MLS SCOPE: TEMPORARY/FREESTANDING SERVICE (UP TO 200 AMPS DURING CONSTRUCTION)
010-021940-00 | 010-C053-00100 | 2024-02-27 | EMEPR2408898 |  | 0 | BUILDING PERMIT/PLAN REVIEW: NEWR2333184 ROUGH AND FINISH WIRE ELECTRICALLY TO CODE, INSTALL PERM SERVICE
010-021941-00 | 010-C060-02200 | 2022-11-16 | MMLSR2246016 |  | 0 | MLS Scope: Replacement of a Single Furnace License Number: H01132 ¦ Scope Item: furnaces / air handlers / RTUs
010-021941-10 | 010-W007-04200 | 2023-08-15
010-021941-10 | 010-W007-04200 | 2023-02-28
010-021943-00 | 010-H061-01400 | 2023-05-12 | EMEPC2319910 |  | 0 | BUILDING PERMIT/PLAN REVIEW: ALTC2223269 400 AMP SERVICE
010-021943-00 | 010-H061-01400 | 2022-11-08 | EMLSC2244968 |  | 0 | MLS SCOPE: TEMPORARY/FREESTANDING SERVICE (UP TO 200 AMPS DURING CONSTRUCTION)
010-021943-00 | 010-H061-01400 | 2022-06-08 | ALTC2223269 |  | 25000 | PLAN APPROVAL: FINAL. NO OCCUPANCY UNDER THIS PERMIT. REVIEWED FOR COMPLIANCE UNDER: 2017 OBC AND ICC A117.1-2009 WITH MODIFICATIONS IN OBC 1112.0. WORK REQUIRING SEPARATE APPLICATION: NONE WORK NOT APPLICABLE: PLUMBING, MECHANICAL, ELECTRICAL BUI
010-021943-10 | 010-W054-00200 | 2019-04-03
010-021944-00 | 010-L073-02000 | 2021-08-05 | PMLSR2130668 |  | 0 | MLS Scope: Water Heater Replacement
010-021944-00 | 010-L073-02000 | 2021-09-06 | PMEPR2135154 |  | 0 | REPLACING APPROXIMATELY 30 FEET OF UNDERGROUND BUILDING DRAIN AND ASSOCIATED FITTINGS.. CONNECTING TO EXISTING VENT LINES AND BRANCH LINES. ALL NEW DWV PIPE AND FITTINGS WILL COMPLY WITH ONE OF THE REFERENCED STANDARDS LISTED IN OPC TABLE 702.1, TABLE 70
010-021946-00 | 010-H072-02900 | 2022-10-07 | MMLSR2240289 |  | 0 | MLS SCOPE: REPLACEMENT OF A SINGLE FURNACE LICENSE NUMBER: H00381 ¦ SCOPE ITEM: FURNACES / AIR HANDLERS / RTUS
010-021947-00 | 010-I029-02700 | 2023-05-23 | MMLSR2321412 |  | 0 | MLS SCOPE: REPLACEMENT OF A SINGLE A/C UNIT OR HEAT PUMP LICENSE NUMBER: H01127 ¦ SCOPE ITEM: AIR CONDITIONING (INCLUDING CONDENSERS, EVAPORATORS, COMPRESSORS)
010-021947-00 | 010-I029-02700 | 2019-05-13 | MMLSR1908865 |  | 0 | MLS Scope: Replacement of a Single Furnace License Number: H00286 ¦ Scope Item: furnaces / air handlers / RTUs
010-021947-10 | 010-W033-22200 | 2021-11-12
010-021949-00 | 010-C023-01600 | 2023-01-17 | RSWDR2303760 |  | 9655 | Remove existing 0 window(s), 4 door(s) and replace with new. Work to comply with RCO 612, RCO 308, and RCO 113.6.1 with a U Value of 0.35 or Better. Doors Info: REPLACE FRONT AND BACK EXTERIOR DOORS TO EACH UNIT OF DUPLEX . Remove existing exterior wal
010-021950-00 | 010-C013-08500 | 2019-01-01 |  |  |  | SPL_NWP_VD
010-021954-00 | 010-C013-07100 | 2019-04-24 | RSWDR1901728 |  | 4774 | Remove existing shingle roof to deck and replace with new felt underlayment, ice barrier membrane at eave, necessary flashings, and new asphalt shingles. Work to comply with RCO chapter 9 & Manufacture installation instructions.Roof Info: SHINGLE TEAR OF
010-021957-10 | 010-W033-07900 | 2025-03-05
010-021957-10 | 010-W033-07900 | 2025-01-03
010-021957-10 | 010-W033-07900 | 2024-11-14
010-021958-00 | 010-R044-06600 | 2022-11-29 | MMEPC2247316 |  | 0 | Preapproved Standalone Scope: Commercial License Number: H00306 ¦ Scope Item: furnaces / air handlers / RTUs
010-021958-00 | 010-R044-06600 | 2024-10-07 | EMEPR2440418 |  | 0 | REPLACE 100 AMP SERVICE.
010-021963-00 | 010-B023-04900 | 2019-02-13 | ALTR1901127 |  | 24385 | ALTER A 2 STORY SINGLE FAMILY DWELLING BY REMODELING THE BATHROOM. SEPARATE PLUMBING & ELECTRIC PERMITS REQUIRED.
010-021963-00 | 010-B023-04900 | 2019-03-08 | PMEPR1904421 |  | 0 | BUILDING PERMIT/PLAN REVIEW: ALTR1901127 CONVERT TUB TO SHOWER, MOVE SINK WATER LINES.
010-021963-00 | 010-B023-04900 | 2019-03-11 | EMEPR1904536 |  | 0 | BUILDING PERMIT/PLAN REVIEW: ALTR1901127 BATHROOM REMODEL
010-021964-00 | 010-I013-05400 | 2019-06-26 | PMEPR1912322 |  | 0 | ALTR1906427 ADDITION OF BATHROOMS AND KITCHEN IN CONVERSION OF DUPLEX TO SINGLE FAMILY
010-021964-00 | 010-I013-05400 | 2019-06-26 | ALTR1906427 |  | 50000 | ALTER A 2 STORY, 2 FAMILY DWELLING BY CONVERTING IT TO A 2 STORY, 1 FAMILY DWELLING: NEW PLUMBING, ELECTRIC, AND HVAC
010-021964-00 | 010-I013-05400 | 2020-01-07 |  |  | 50000 | REMOD DWLG TO SINGLE FAMILY
010-021964-00 | 010-I013-05400 | 2019-06-26 | EMEPR1912321 |  | 0 | ALTR196427 NEW METER BOX, 200A PANEL AND REWIRING HOUSE
010-021964-00 | 010-I013-05400 | 2023-10-20 | MMEPR2344896 |  | 0 | BUILDING PERMIT/PLAN REVIEW: ALTR2340473 REMODEL & CONVERSON FROM DUPLEX BACK TO ORIGINAL SINGE FAMILY RESIDENCE - WORK PER PLANS LICENSE NUMBER: HO9999
010-021964-00 | 010-I013-05400 | 2023-10-20 | MMEPR2344896 |  | 0 | BUILDING PERMIT/PLAN REVIEW: ALTR2340473 REMODEL & CONVERSON FROM DUPLEX BACK TO ORIGINAL SINGE FAMILY RESIDENCE - WORK PER PLANS LICENSE NUMBER: HO9999
010-021964-00 | 010-I013-05400 | 2023-10-20 | EMEPR2344893 |  | 0 | BUILDING PERMIT/PLAN REVIEW: ALTR2340473 REMODEL AND CONVERSION FROM A DUPLEX BACK TO ORIGINAL SINGLE FAMILY RESIDIDENCE - WORK PER PLANS
010-021964-00 | 010-I013-05400 | 2023-10-20 | EMEPR2344893 |  | 0 | BUILDING PERMIT/PLAN REVIEW: ALTR2340473 REMODEL AND CONVERSION FROM A DUPLEX BACK TO ORIGINAL SINGLE FAMILY RESIDIDENCE - WORK PER PLANS
010-021964-00 | 010-I013-05400 | 2023-10-20 | PMEPR2344897 |  | 0 | BUILDING PERMIT/PLAN REVIEW: ALTR2340473 REMODLEL AND CONVERSION FROM DUPLEX BACK TO ORIGINAL SINGLE FAMILY RESIDENCE - WORK PER PLANS
010-021964-00 | 010-I013-05400 | 2023-10-20 | PMEPR2344897 |  | 0 | BUILDING PERMIT/PLAN REVIEW: ALTR2340473 REMODLEL AND CONVERSION FROM DUPLEX BACK TO ORIGINAL SINGLE FAMILY RESIDENCE - WORK PER PLANS
010-021964-00 | 010-I013-05400 | 2023-09-22 | ALTR2340473 |  | 60000 | REMODEL OF DUPLEX - CONVERSION BACK TO SINGLE FAMILY RESIDENCE - EXPIRED PERMIT ALTR1906427
010-021970-00 | 010-H042-09000 | 2024-02-14 | EMEPR2407163 |  | 0 | BUILDING PERMIT/PLAN REVIEW: ALTR2406111 RUN SOME NEW WIRE AND BOXES
010-021970-00 | 010-H042-09000 | 2024-02-06 | ALTR2406111 |  | 22000 | PLAN APPROVAL: FINAL REVIEWED FOR COMPLIANCE UNDER: 2019 RESIDENTIAL CODE OF OHIO USE/OCCUPANCY GROUP: 1, 2, 3 FAMILY DWELLING CONSTRUCTION TYPE: V-B DESCRIPTION OF WORK: ALTER A 2 STORY FRAMED, 1 FAMILY DWELLING REVIEWED FOR COMPLIANCE UNDER:
010-021970-00 | 010-H042-09000 | 2024-02-14 | PMEPR2407165 |  | 0 | BUILDING PERMIT/PLAN REVIEW: ALTR2406111 RUN NEW PLUMBING TO NEW BATHROOMS AND SINKS
010-021971-00 | 010-D027-03100 | 2023-12-18 |  |  |  | DET GARAGE
010-021971-00 | 010-D027-03100 | 2023-07-18 |  |  |  | DET GARAGE
010-021971-00 | 010-D027-03100 | 2022-04-26 | PMEPR2217167 |  | 0 | BUILDING PERMIT/PLAN REVIEW: ALTR2212932 INSTALL 3 BATHS WASHER HOOKUP , KITCHEN SINK
010-021971-00 | 010-D027-03100 | 2022-05-06 | MMEPR2218493 |  | 0 | BUILDING PERMIT/PLAN REVIEW: ALTR2212932 REPLACE 90% FURNACE ADD AC .INSTALL NEW DUCT WORK AND BRANCH RUNS TO ENTIRE HOUSE. 3 BATH EXHAUST 1 DRYER VENT LICENSE NUMBER: H00415 ¦ SCOPE ITEM: FURNACES / AIR HANDLERS / RTUS
010-021971-00 | 010-D027-03100 | 2022-04-27 | EMEPR2217134 |  | 0 | BUILDING PERMIT/PLAN REVIEW: ALTR2212932 PROVIDE FULL WIRING INSIDE PROPERTY
010-021971-00 | 010-D027-03100 | 2022-03-28 | ALTR2212932 |  | 100000 | PLAN APPROVAL: FINAL REVIEWED FOR COMPLIANCE UNDER: 2019 RESIDENTIAL CODE OF OHIO DESCRIPTION OF WORK: ALTER A 2 STORY FRAME, 1 FAMILY DWELLING RENOVATION TO INCLUDE REMOVAL OF EXISTING WALLS WITH NEW LVL BEAMS INSTALLED ON 1ST FLOOR. NEW 1ST
010-021971-00 | 010-D027-03100 | 2022-11-30 | MMEPR2247691 |  | 0 | BUILDING PERMIT/PLAN REVIEW: ALTR2212932 GAS PIPING AND PIPES IN BASEMENT LICENSE NUMBER: HO9999
010-021976-00 | 010-J057-03900 | 2021-01-21 | MMLSR2102276 |  | 0 | MLS Scope: Replacement of a Single Furnace, A/C and/or Heat Pump License Number: H00874 ¦ Scope Item: furnaces / air handlers / RTUs
010-021976-00 | 010-J057-03900 | 2022-09-30 | RSWDR2239321 |  | 18030 | REMOVE EXISTING 14 WINDOW(S), 0 DOOR(S) AND REPLACE WITH NEW. WORK TO COMPLY WITH RCO 612, RCO 308, AND RCO 113.6.1 WITH A U VALUE OF 0.35 OR BETTER.WINDOWS INFO: ADDISON 1 DOUBLE CASEMENT GRIDS: NONE GLASS: EXTREME 2 PANE/LOW-E & ARGON SCREEN: FULL SCR
010-021976-00 | 010-J057-03900 | 2021-01-22 | PMLSR2102392 |  | 0 | MLS Scope: Water Heater Replacement
010-021976-10 | 010-W002-04400 | 2024-04-29 |  |  |  | CHK FOR STATUS, CONDITION, & VALUE
010-021976-10 | 010-W002-04400 | 2024-04-29 |  |  |  | REVIEW AFFIDAVIT OF MANUF HOME PARK OPERATOR ESTIMATE OF VALUE
010-021976-10 | 010-W002-04400 | 2024-07-03
010-021976-10 | 010-W002-04400 | 2025-01-15
010-021979-00 | 010-I044-03900 | 2021-08-03 | EMEPR2130301 |  | 0 | BUILDING PERMIT/PLAN REVIEW: ALTR1913732 RUN POWER TO GARAGE, INSTALL SUB PANEL, INSTALL RECEPTACLES AND SWITCHES FOR LIGHTS
010-021979-00 | 010-I044-03900 | 2019-03-13 | EMEPR1904721 |  | 0 | BUILDING PERMIT/PLAN REVIEW: RBLD1809611 RE-WIRE AS REQUIRD
010-021979-00 | 010-I044-03900 | 2019-02-27 | MMEPR1903689 |  | 0 | BUILDING PERMIT/PLAN REVIEW: RBLD1809611 INSTALLATION NEW FURNACE / AC WITH MOSTLY NEW DUCTWORK AND 3RD FLOOR DUCTLESS MINI SPLIT. INCLUDES BATH FANS AND DRYER VENT AT NEEDED. LICENSE NUMBER: H00251 ¦ SCOPE ITEM: DUCTWORK / DAMPERS
010-021979-00 | 010-I044-03900 | 2019-03-04 | PMEPR1903953 |  | 0 | BUILDING PERMIT/PLAN REVIEW: RBLD1809611 REPLACING DWV WITH PVC AND WATER LINES WITH PEX AS NEEDED, REPLACING OR RESETTING FIXTURES AS NEEDED
010-021979-00 | 010-I044-03900 | 2019-12-26 | ALTR1913732 |  | 60000 | PLAN APPROVAL: FINAL REVIEWED FOR COMPLIANCE UNDER: 2019 RESIDENTIAL CODE OF OHIO USE/OCCUPANCY GROUP: 1, 2, 3 FAMILY DWELLING CONSTRUCTION TYPE: V-B DESCRIPTION OF WORK: RENEWAL OF EXPIRED PERMITS RBLD1809732 AND RBLD1809611: ALTER A 2 STORY SF
010-021980-10 | 010-W050-03300 | 2023-05-18
010-021980-10 | 010-W050-03300 | 2024-07-03
010-021982-00 | 010-J049-06300 | 2024-07-08 | MMLSR2427796 |  | 0 | MLS SCOPE: REPLACEMENT OF A TWO SYSTEMS FURNACE, A/C AND/OR HEAT PUMP LICENSE NUMBER: H01300 ¦ SCOPE ITEM: FURNACES / AIR HANDLERS / RTUS
010-021982-00 | 010-J049-06300 | 2022-02-22 | ALTR2208149 |  | 60000 | PLAN APPROVAL: FINAL REVIEWED FOR COMPLIANCE UNDER: 2019 RESIDENTIAL CODE OF OHIO USE/OCCUPANCY GROUP: 1, 2, 3 FAMILY DWELLING CONSTRUCTION TYPE: V-B DESCRIPTION OF WORK: ALTER A 2 STORY FRAMED, 1 FAMILY DWELLING BY ADDING BATHROOM ON FIRST FLOO
010-021982-00 | 010-J049-06300 | 2022-04-04 | ALTR2213874 |  | 20000 | PLAN APPROVAL: FINAL REVIEWED FOR COMPLIANCE UNDER: 2019 RESIDENTIAL CODE OF OHIO USE/OCCUPANCY GROUP: 1, 2, 3 FAMILY DWELLING CONSTRUCTION TYPE: V-B DESCRIPTION OF WORK: ALTER A 2 STORY FRAMED, 1 FAMILY DWELLING BY ADDING 2 WINDOWS AND A DOOR A
010-021986-00 | 010-J002-06700 | 2019-04-15 | RSWDR1901489 |  | 3550 | REMOVE EXISTING SHINGLE ROOF TO DECK AND REPLACE WITH NEW FELT UNDERLAYMENT, ICE BARRIER MEMBRANE AT EAVE, NECESSARY FLASHINGS, AND NEW ASPHALT SHINGLES. WORK TO COMPLY WITH RCO CHAPTER 9 & MANUFACTURE INSTALLATION INSTRUCTIONS.ROOF INFO: RE-ROOF MAIN HO
010-021986-00 | 010-J002-06700 | 2021-07-22 | EMEPM2128432 |  | 0 | Upgrade to the existing electrical service from 200 amp to 400 amp for units 250-252, included is the one line diagram for reference and approval.
010-021986-00 | 010-J002-06700 | 2022-10-08 | RSWDR2240473 |  | 10000 | REMOVE EXISTING SHINGLE ROOF TO DECK AND REPLACE WITH NEW FELT UNDERLAYMENT, ICE BARRIER MEMBRANE AT EAVE, NECESSARY FLASHINGS, AND NEW ASPHALT SHINGLES. WORK TO COMPLY WITH RCO CHAPTER 9 & MANUFACTURE INSTALLATION INSTRUCTIONS. APPROVED PER COA GV-22-11
010-021986-00 | 010-J002-06700 | 2019-12-06 |  |  |  | COMPL OF REMOD/OCCUP & ROOF
010-021986-00 | 010-J002-06700 | 2020-08-14 | RSWDR2004096 |  | 9049 | REMOVE EXISTING SHINGLE ROOF TO DECK AND REPLACE WITH NEW FELT UNDERLAYMENT, ICE BARRIER MEMBRANE AT EAVE, NECESSARY FLASHINGS, AND NEW ASPHALT SHINGLES. WORK TO COMPLY WITH RCO CHAPTER 9 & MANUFACTURE INSTALLATION INSTRUCTIONS.ROOF INFO: ROOF MAIN BUILD
010-021986-00 | 010-J002-06700 | 2020-03-02 | RSWDR2000768 |  | 12120 | REMOVE EXISTING 7 WINDOW(S), 0 DOOR(S) AND REPLACE WITH NEW. WORK TO COMPLY WITH RCO 612, RCO 308, AND RCO 113.6.1 WITH A U VALUE OF 0.35 OR BETTER.WINDOWS INFO: REPLACE KITCHEN, LIVING ROOM, MIDDLE BEDROOM, REAR BEDROOM, MASTER BATH AND BATH & LAUNDRY
010-021986-00 | 010-J002-06700 | 2019-02-01 |  |  |  | COMPLETION OF REMODEL TO UNIT 250
010-021987-00 | 010-J035-04300 | 2020-07-06 | RSWDR2002978 |  | 2361 | REMOVE EXISTING 3 WINDOW(S), 0 DOOR(S) AND REPLACE WITH NEW. WORK TO COMPLY WITH RCO 612, RCO 308, AND RCO 113.6.1 WITH A U VALUE OF 0.35 OR BETTER.
010-021991-00 | 010-I064-04500 | 2023-05-11 |  |  |  | COMPL OF DWLG AND REAR FEATURES
010-021991-00 | 010-I064-04500 | 2022-10-25 | EMEPR2243041 |  | 0 | BUILDING PERMIT/PLAN REVIEW: NEWR2226318 ROUGH AND FINISH WIRE ELECTRICALLY TO CODE
010-021991-00 | 010-I064-04500 | 2022-09-29 | PMEPR2239187 |  | 0 | BUILDING PERMIT/PLAN REVIEW: NEWR2226318 NEW PLUMBING
010-021991-00 | 010-I064-04500 | 2022-09-29 | MMEPR2239191 |  | 0 | BUILDING PERMIT/PLAN REVIEW: NEWR2226318 NEW GAS LINES LICENSE NUMBER: P00556 ¦ SCOPE ITEM: FUEL GAS OR LP GAS
010-021991-00 | 010-I064-04500 | 2022-11-04 | MMEPR2244401 |  |  | NEW HOME HVAC INSTALLATION
010-021991-00 | 010-I064-04500 | 2022-11-04 | MMEPR2244401 |  | 0 | BUILDING PERMIT/PLAN REVIEW: NEWR2226318 NEW HOME HVAC INSTALLATION LICENSE NUMBER: H00846 ¦ SCOPE ITEM: FURNACES / AIR HANDLERS / RTUS
010-021991-00 | 010-I064-04500 | 2022-10-10 | EMLSR2240638 |  | 0 | MLS SCOPE: TEMPORARY/FREESTANDING SERVICE (UP TO 200 AMPS DURING CONSTRUCTION)
010-021991-00 | 010-I064-04500 | 2023-12-27 |  |  |  | REAR ADDNS
010-021992-00 | 010-H047-10400 | 2021-01-01 |  |  |  | SPL/NWP/VD
010-021993-00 | 010-D042-04700 | 2019-02-01 |  |  |  | REHAB/DEMO
010-021993-00 | 010-D042-04700 | 2019-12-16 |  |  |  | REHAB/DEMO
010-021993-00 | 010-D042-04700 | 2020-03-06 | RSWDR2000870 |  | 12000 | REMOVE EXISTING EXTERIOR WALL COVERING SYSTEM AND REPLACE WITH NEW EXTERIOR SIDING OVER AN APPROVED WATER-RESISTIVE BARRIER. WORK TO COMPLY WITH RCO 703. INSTALL NEW ASPHALT SHINGLE ROOF OVER EXISTING ROOF. TWO ASPHALT SHINGLE ROOFS MAXIMUM PERMITTED
010-021995-00 | 010-H051-03800 | 2023-08-01 |  |  |  | RECHECK FOR COMPLETION OF INTERIOR/EXT REHAB
010-021995-00 | 010-H051-03800 | 2023-08-01 | PMEPR2236950 |  | 0 | BUILDING PERMIT/PLAN REVIEW: ALTR2218795 DUPLEX WITH 2.5 BATHES EACH,,LAUNDRY AND KITCHEN SINKS ALSO,,DWV AND WATER LINES
010-021995-00 | 010-H051-03800 | 2022-08-17 | MMEPR2233331 |  | 0 | BUILDING PERMIT/PLAN REVIEW: ALTR2218795 TAKING OVER FROM PREVIOUS CONTRACTOR, INSTALLATION OF EQUIPMENT AND DUCTWORK. INCLUDES BATHFAN AND DRYER VENTS, KITCHEN HOOD IF NEEDED LICENSE NUMBER: H00251 ¦ SCOPE ITEM: DUCTWORK / DAMPERS
010-021995-00 | 010-H051-03800 | 2022-11-07 | ALTR2244656 |  | 20000 | PLAN APPROVAL: FINAL REVIEWED FOR COMPLIANCE UNDER: 2019 RESIDENTIAL CODE OF OHIO USE/OCCUPANCY GROUP: 1, 2, 3 FAMILY DWELLING CONSTRUCTION TYPE: V-B DESCRIPTION OF WORK: ALTER A 2 STORY FRAMED, 1 FAMILY DWELLING BY BUILDING A 20’X24’ DETACHED G
010-021995-00 | 010-H051-03800 | 2022-07-06 | EMEPR2227177 |  | 0 | BUILDING PERMIT/PLAN REVIEW: ALTR2218795 ASSESS THE ELECTRICAL WORK PERFORMED BY THE ORIGINAL ELECTRICAL CONTRACTOR. DETERMINE IF WORK WAS SAFE AND UP TO CODE STANDARD. ADDRESS ANY ISSUES OF CONCERN.
010-021995-00 | 010-H051-03800 | 2021-03-01 |  |  |  | TOTAL INT/EXT REHAB INCL. RESHINGLE
010-021995-00 | 010-H051-03800 | 2021-03-31 | PMEPR2111344 |  | 0 | BUILDING PERMIT/PLAN REVIEW: ALTR2011616 WORK RELATED TO THE PERMIT
010-021995-00 | 010-H051-03800 | 2021-03-23 | MMLSR2110263 |  | 0 | BUILDING PERMIT/PLAN REVIEW: ALTR2011616 MLS SCOPE: REPLACEMENT OF A SINGLE FURNACE, A/C AND/OR HEAT PUMP LICENSE NUMBER: H00963 ¦ SCOPE ITEM: FURNACES / AIR HANDLERS / RTUS LICENSE NUMBER: H00963 ¦ SCOPE ITEM: AIR CONDITIONING (INCLUDING CONDENSERS,
010-021995-00 | 010-H051-03800 | 2022-05-09 | ALTR2218795 |  | 220000 | PLAN APPROVAL: FINAL REVIEWED FOR COMPLIANCE UNDER: 2019 RESIDENTIAL CODE OF OHIO USE/OCCUPANCY GROUP: 1, 2, 3 FAMILY DWELLING CONSTRUCTION TYPE: V-B DESCRIPTION OF WORK: ALTER A 3 STORY MASONRY FRAMED, 2 FAMILY DWELLING: PROJECT SCOPE IS TO RE
010-021995-00 | 010-H051-03800 | 2020-10-13 | RSWDR2005222 |  | 8500 | REMOVE EXISTING SHINGLE ROOF TO DECK AND REPLACE WITH NEW FELT UNDERLAYMENT, ICE BARRIER MEMBRANE AT EAVE, NECESSARY FLASHINGS, AND NEW ASPHALT SHINGLES. WORK TO COMPLY WITH RCO CHAPTER 9 & MANUFACTURE INSTALLATION INSTRUCTIONS.ROOF INFO: REMOVING BUILT
010-021995-00 | 010-H051-03800 | 2020-12-07 | ALTR2011616 |  | 5000 | PLAN APPROVAL: FINAL REVIEWED FOR COMPLIANCE UNDER: 2019 RESIDENTIAL CODE OF OHIO USE/OCCUPANCY GROUP: 1, 2, 3 FAMILY DWELLING CONSTRUCTION TYPE: V-B DESCRIPTION OF WORK: ALTER A 2 STORY FRAMED, 2 FAMILY DWELLING BY ADDING INTERIOR WALL ON 1ST
010-021995-00 | 010-H051-03800 | 2021-01-12 | EMEPR2100940 |  | 0 | BUILDING PERMIT/PLAN REVIEW: ALTR2011616 REWIRE FULL DUPLEX
010-021995-00 | 010-H051-03800 | 2021-01-13 | EMEPR2101104 |  | 0 | BUILDING PERMIT/PLAN REVIEW: ALTR2011616 WHOLE HOME REWIRE
010-021995-00 | 010-H051-03800 | 2021-04-29 | MMEPR2115494 |  | 0 | BUILDING PERMIT/PLAN REVIEW: ALTR2011616 REPLACE FURNACE & AC UNIT AND INSTALL EXHAUST FANS IN BATHROOMS LICENSE NUMBER: H00963 ¦ SCOPE ITEM: FURNACES / AIR HANDLERS / RTUS LICENSE NUMBER: H00963 ¦ SCOPE ITEM: AIR CONDITIONING (INCLUDING CONDENSERS, E
010-021996-00 | 010-O058C-04400 | 2019-10-17 | RSWDR1905359 |  | 25000 | REMOVE EXISTING EXTERIOR WALL COVERING SYSTEM AND REPLACE WITH NEW EXTERIOR SIDING OVER AN APPROVED WATER-RESISTIVE BARRIER. WORK TO COMPLY WITH RCO 703. SIDING INFO: ALTER EXISTING DWELLING BUILDING TO REMOVE EXISTING EXTERIOR WALL COVERING SYSTEM AND
010-021998-00 | 010-A043-01000 | 2021-12-01 | PMLSR2147365 |  | 0 | MLS SCOPE: WATER HEATER REPLACEMENT
010-021998-00 | 010-A043-01000 | 2022-08-24 | RSWDR2234451 |  | 5850 | REMOVE EXISTING 5 WINDOW(S), 0 DOOR(S) AND REPLACE WITH NEW. WORK TO COMPLY WITH RCO 612, RCO 308, AND RCO 113.6.1 WITH A U VALUE OF 0.35 OR BETTER.WINDOWS INFO: REPLACING 5 WINDOWS WITH NEW DOUBLE HUNG WINDOWS IN BEDROOM, BATHROOM AND DINING ROOM. NO S
010-021998-00 | 010-A043-01000 | 2024-03-27 | RSWDR2413124 |  | 6514 | Remove existing 4 window(s), 0 door(s) and replace with new. Work to comply with RCO 612, RCO 308, and RCO 113.6.1 with a U Value of 0.35 or Better.Windows Info: Remove and replace existing 2 double hung windows, 1 picture window, and 1 awning window wi
010-021999-00 | 010-H047-02800 | 2024-09-04 | EMLSR2436072 |  | 0 | BUILDING PERMIT/PLAN REVIEW: PLEX2435086 MLS SCOPE: ELECTRIC FOR SOLAR PHOTOVOLTAIC (PV) SYSTEM
010-021999-00 | 010-H047-02800 | 2024-11-04 | EMEPR2444058 |  | 0 | BUILDING PERMIT/PLAN REVIEW: PLEX2435086 ROUGH ELECTRICAL FOR METER PULL.
010-021999-00 | 010-H047-02800 | 2019-06-25 | MMLSR1912158 |  | 0 | null MLS Scope: Replacement of a Single A/C Unit or Heat Pump License Number: H00251 ¦ Scope Item: air conditioning piping
010-022000-00 | 010-I017-05800 | 2020-09-04 |  |  |  | RECK FOR COMPL OF REHAB/OCCUP
010-022000-00 | 010-I017-05800 | 2019-02-14 |  |  |  | RECK FOR COMPL OF REHAB/OCCUP
010-022003-10 | 010-W002-02000 | 2021-03-24 |  |  |  | CHK FOR STATUS, CONDITION, & VALUE
010-022003-10 | 010-W002-02000 | 2021-04-12
010-022003-10 | 010-W002-02000 | 2021-03-24 |  |  |  | REVIEW AFFIDAVIT OF MANUF HOME PARK OPERATOR ESTIMATE OF VALUE
010-022003-10 | 010-W002-02000 | 2019-12-09
010-022003-10 | 010-W002-02000 | 2024-07-03
010-022006-10 | 010-W020-06400 | 2020-06-23 |  |  |  | REVIEW AFFIDAVIT OF MANUF HOME PARK OPERATOR ESTIMATE OF VALUE
010-022006-10 | 010-W020-06400 | 2020-06-23 |  | M |  | RECHK FOR STATUS, CONDITION, & VALUE
010-022006-10 | 010-W020-06400 | 2020-09-23 |  | M
010-022006-10 | 010-W020-06400 | 2021-07-28
010-022007-00 | 010-K042-11800 | 2019-04-04 | PMLSR1906232 |  | 0 | MLS Scope: Water Heater Replacement
010-022010-00 | 010-A032-07500 | 2023-02-07 |  |  |  | COMPL OF 6 STRY BLDG.
010-022010-00 | 010-A032-07500 | 2022-01-01 |  |  |  | SPL/NWP/VD
010-022010-00 | 010-A032-07500 | 2022-07-01 |  |  |  | FOR IMPRVMNTS
010-022010-00 | 010-A032-07500 | 2021-08-27 | DEMO2134170 |  | 12000 | COMMERCIAL STRUCTURE DEMO
010-022010-00 | 010-A032-07500 | 2023-12-22 |  |  |  | REFIT 1ST FLR RETAIL
010-022010-00 | 010-A032-07500 | 2024-11-13 | EMEPC2445120 |  | 0 | BUILDING PERMIT/PLAN REVIEW: ALTC2429060 ELECTRIC SERVICES, DEVICES FOR REMODEL
010-022010-00 | 010-A032-07500 | 2024-10-24 | PMEPC2442734 |  | 0 | BUILDING PERMIT/PLAN REVIEW: ALTC2429060 NEW PLUMBING FOR NEW SMOOTHIE SHOP. UNDER GROUND PLUMBING AND ABOVE PLUMBING NEW WATER LINES
010-022010-00 | 010-A032-07500 | 2024-10-18 | MMEPC2441960 |  | 0 | BUILDING PERMIT/PLAN REVIEW: ALTC2429060 DUCTWORK, AIR DEVICES, 2 EXHAUST FANS LICENSE NUMBER: H00074 ¦ SCOPE ITEM: DUCTWORK / DAMPERS
010-022018-00 | 010-H047-12700 | 2025-01-17 |  |  |  | POSS N/C
010-022018-00 | 010-H047-12700 | 2025-01-01 |  |  |  | SPL/NWP/VD
010-022020-00 | 010-H025-08400 | 2025-02-11 |  |  |  | DEMO/REHAB
010-022020-00 | 010-H025-08400 | 2024-02-08 |  |  |  | DEMO/REHAB
010-022020-00 | 010-H025-08400 | 2019-10-15 |  |  |  | DEMO OR REHAB
010-022020-00 | 010-H025-08400 | 2022-05-03 |  |  |  | RECHECK FOR REHAB
010-022020-00 | 010-H025-08400 | 2023-02-17 |  |  |  | RECHECK FOR REHAB
010-022020-00 | 010-H025-08400 | 2021-01-19 |  |  |  | DEMO OR REHAB
010-022022-00 | 010-J029-09500 | 2023-06-21 | RSWDR2325734 |  | 3540 | Remove existing 11 window(s), 0 door(s) and replace with new. Work to comply with RCO 612, RCO 308, and RCO 113.6.1 with a U Value of 0.35 or Better.
010-022022-00 | 010-J029-09500 | 2022-05-05 | MMLSR2218286 |  | 0 | MLS SCOPE: REPLACEMENT OF A SINGLE FURNACE, A/C AND/OR HEAT PUMP LICENSE NUMBER: H00193 ¦ SCOPE ITEM: AIR CONDITIONING (INCLUDING CONDENSERS, EVAPORATORS, COMPRESSORS)
010-022022-00 | 010-J029-09500 | 2019-10-16 | RSWDR1905315 |  | 6500 | REMOVE EXISTING EXTERIOR WALL COVERING SYSTEM AND REPLACE WITH NEW EXTERIOR SIDING OVER AN APPROVED WATER-RESISTIVE BARRIER. WORK TO COMPLY WITH RCO 703.SIDING INFO: INSTALL VINYL SIDING. COLOR TO BE WHITE.
010-022022-00 | 010-J029-09500 | 2024-04-30 | MMEPR2417476 |  | 0 | BUILDING PERMIT/PLAN REVIEW: ALTR2408484 INSTALL GAS SUPPLY LINE FOR RANGE IN NEW KITCHEN SPACE LICENSE NUMBER: P00367 ¦ SCOPE ITEM: FUEL GAS OR LP GAS
010-022022-00 | 010-J029-09500 | 2024-04-11 | MMEPR2415044 |  | 0 | BUILDING PERMIT/PLAN REVIEW: ALTR2408484 RELOCATE THE SUPPLY RUNS AND COLD AIR INTAKE LICENSE NUMBER: H00597 ¦ SCOPE ITEM: DUCTWORK / DAMPERS
010-022022-00 | 010-J029-09500 | 2024-03-25 | EMEPR2412767 |  | 0 | BUILDING PERMIT/PLAN REVIEW: ALTR2408484 ROUGH AND FINISH WIRE ELECTRICALLY TO CODE
010-022022-00 | 010-J029-09500 | 2024-04-10 | PMEPR2414853 |  | 0 | BUILDING PERMIT/PLAN REVIEW: ALTR2408484 KITCHEN REMODEL TO INCLUDE ROUGH-IN OF SINK IN NEW LOCATION.AND REPLACE WATER HEATER
010-022022-00 | 010-J029-09500 | 2024-02-23 | ALTR2408484 |  | 700001 | PLAN APPROVAL: FINAL REVIEWED FOR COMPLIANCE UNDER: 2019 RESIDENTIAL CODE OF OHIO USE/OCCUPANCY GROUP: 1, 2, 3 FAMILY DWELLING CONSTRUCTION TYPE: V-B DESCRIPTION OF WORK: ALTER A 2 STORY FRAMED, 1 FAMILY DWELLING: PROJECT SCOPE IS TO RENOVATE TH
010-022023-00 | 010-F013-06400 | 2019-01-31 | RSWDR1900317 |  | 8673 | Remove existing 13 window(s), 0 door(s) and replace with new. Work to comply with RCO 612, RCO 308, and RCO 113.6.1 with a U Value of 0.35 or Better.
010-022023-00 | 010-F013-06400 | 2023-04-26 | RSWDR2317380 |  | 14298 | REMOVE EXISTING SHINGLE ROOF TO DECK AND REPLACE WITH NEW FELT UNDERLAYMENT, ICE BARRIER MEMBRANE AT EAVE, NECESSARY FLASHINGS, AND NEW ASPHALT SHINGLES. WORK TO COMPLY WITH RCO CHAPTER 9 & MANUFACTURE INSTALLATION INSTRUCTIONS.ROOF INFO: REMOVE AND REPL
010-022023-00 | 010-F013-06400 | 2023-07-05 | RSWDR2327726 |  | 4491 | REMOVE EXISTING SHINGLE ROOF TO DECK AND REPLACE WITH NEW FELT UNDERLAYMENT, ICE BARRIER MEMBRANE AT EAVE, NECESSARY FLASHINGS, AND NEW ASPHALT SHINGLES. WORK TO COMPLY WITH RCO CHAPTER 9 & MANUFACTURE INSTALLATION INSTRUCTIONS.ROOF INFO: REMOVE AND REPL
010-022030-00 | 010-J036-06300 | 2019-07-20 | MMLSR1914216 |  | 0 | MLS SCOPE: REPLACEMENT OF A SINGLE A/C UNIT OR HEAT PUMP LICENSE NUMBER: H00150 ¦ SCOPE ITEM: AIR CONDITIONING (INCLUDING CONDENSERS, EVAPORATORS, COMPRESSORS)
010-022030-00 | 010-J036-06300 | 2020-05-07 | PMLSR2008635 |  | 0 | MLS SCOPE: WATER HEATER REPLACEMENT
010-022030-00 | 010-J036-06300 | 2019-01-25 | MMLSR1901622 |  | 0 | MLS SCOPE: REPLACEMENT OF A SINGLE FURNACE LICENSE NUMBER: H00150 ¦ SCOPE ITEM: FURNACES / AIR HANDLERS / RTUS
010-022032-00 | 010-K036-02000 | 2020-06-24 | PMEPI2006409 |  | 3700 | ALT 2 STY SINGLE FAMILY DWELLING BY INSTALLING 51 LF OF IMG BASEMENT GUTTER INTERIOR PERIMETER DRAIN.
010-022034-00 | 010-K025-04200 | 2020-05-22 | MMEPR2009693 |  | 0 | REPLACEMENT AC & FURNACE LICENSE NUMBER: H00872 ¦ SCOPE ITEM: AIR CONDITIONING (INCLUDING CONDENSERS, EVAPORATORS, COMPRESSORS)
010-022035-00 | 010-J016-09800 | 2021-04-27 |  |  |  | REHAB
010-022035-00 | 010-J016-09800 | 2019-11-11 |  |  |  | RECK FOR REHAB & OCC
010-022035-00 | 010-J016-09800 | 2023-04-28 |  |  |  | REHAB/DEMO
010-022035-00 | 010-J016-09800 | 2019-01-31 |  |  |  | REHAB & OCC OR DEMO, DWLG BOARDED UP
010-022035-00 | 010-J016-09800 | 2022-05-12 |  |  |  | REHAB/DEMO
010-022038-00 | 010-D028-01400 | 2021-04-02 | EMEPR2111838 |  | 0 | upgrade service from 100 amps to 200 amps
010-022038-00 | 010-D028-01400 | 2021-04-02 | EMEPR2111838 |  | 0 | upgrade service from 100 amps to 200 amps
010-022040-00 | 010-E049-08700 | 2020-05-07 | RSWDR2001742 |  | 2800 | REMOVE EXISTING SHINGLE ROOF TO DECK AND REPLACE WITH NEW FELT UNDERLAYMENT, ICE BARRIER MEMBRANE AT EAVE, NECESSARY FLASHINGS, AND NEW ASPHALT SHINGLES. WORK TO COMPLY WITH RCO CHAPTER 9 & MANUFACTURE INSTALLATION INSTRUCTIONS.
010-022045-10 | 010-W034-09300 | 2024-07-03
010-022051-00 | 010-D046-04000 | 2020-06-14 | RSWDR2002492 |  | 1050 | REMOVE EXISTING 7 WINDOW(S), 0 DOOR(S) AND REPLACE WITH NEW. WORK TO COMPLY WITH RCO 612, RCO 308, AND RCO 113.6.1 WITH A U VALUE OF 0.35 OR BETTER. REMOVE EXISTING EXTERIOR WALL COVERING SYSTEM AND REPLACE WITH NEW EXTERIOR SIDING OVER AN APPROVED WA
010-022051-00 | 010-D046-04000 | 2021-04-27 | 950757 |  |  | RECK FOR POSS. REMODEL OF INTERIOR
010-022056-10 | 010-W020-12200 | 2023-10-31 |  |  |  | REVIEW AFFIDAVIT OF MANUF HOME PARK OPERATOR ESTIMATE OF VALUE
010-022056-10 | 010-W020-12200 | 2023-10-31 |  |  |  | CHK FOR STATUS, CONDITION, & VALUE
010-022056-10 | 010-W020-12200 | 2023-11-09
010-022059-10 | 010-W026-01400 | 2020-12-08
010-022059-10 | 010-W026-01400 | 2020-11-23 |  |  |  | CHK STATUS, CONDITION, REMOVAL OR VALUE.
010-022059-10 | 010-W026-01400 | 2022-02-09
010-022059-10 | 010-W026-01400 | 2020-11-23 |  |  |  | REVIEW AFFIDAVIT OF MANUF HOME PARK OPERATOR ESTIMATE OF VALUE.
010-022059-10 | 010-W026-01400 | 2021-08-09 |  |  |  | REVIEW AFFIDAVIT OF MANUF HOME PARK OPERATOR ESTIMATE OF VALUE
010-022059-10 | 010-W026-01400 | 2023-06-20 |  |  |  | VALUE CHANGE
010-022061-10 | 010-W037-02302 | 2021-02-23
010-022062-10 | 010-W037-00100 | 2020-09-08 |  | M |  | * MH TO VOID* BEING REPLACED 1989 POINT WEST SEE REGISTRATION #23483 RTG#00101
010-022063-10 | 010-W050-00400 | 2023-06-20 |  |  |  | VALUE CHANGE
010-022063-10 | 010-W050-00400 | 2022-04-27
010-022072-00 | 010-B010-06700 | 2020-08-10 | RSWDR2003842 |  | 8400 | REMOVE EXISTING SHINGLE ROOF TO DECK AND REPLACE WITH NEW FELT UNDERLAYMENT, ICE BARRIER MEMBRANE AT EAVE, NECESSARY FLASHINGS, AND NEW ASPHALT SHINGLES. WORK TO COMPLY WITH RCO CHAPTER 9 & MANUFACTURE INSTALLATION INSTRUCTIONS.
010-022078-00 | 010-K029-00500 | 2021-08-12 | RSWDR2131802 |  | 2500 | Remove existing 8 window(s), 3 door(s) and replace with new. Work to comply with RCO 612, RCO 308, and RCO 113.6.1 with a U Value of 0.35 or Better.
010-022078-00 | 010-K029-00500 | 2021-09-09 | MMLSR2135803 |  | 0 | MLS Scope: Replacement of a Single A/C Unit or Heat Pump License Number: H00104 ¦ Scope Item: air conditioning (including condensers, evaporators, compressors)
010-022083-00 | 010-J018-07300 | 2019-08-19 | MMLSR1916630 |  | 0 | MLS SCOPE: REPLACEMENT OF A SINGLE FURNACE, A/C AND/OR HEAT PUMP LICENSE NUMBER: H00172 ¦ SCOPE ITEM: AIR CONDITIONING (INCLUDING CONDENSERS, EVAPORATORS, COMPRESSORS)
010-022083-00 | 010-J018-07300 | 2020-12-08 |  |  |  | ABATEMENT
010-022085-00 | 010-R066-03900 | 2024-07-24 | EMEPR2429886 |  | 0 | REPLACE ELECTRIC SERVICE PANEL
010-022086-00 | 010-R066-03800 | 2020-03-05 | RSWDR2000837 |  | 4500 | REMOVE EXISTING SHINGLE ROOF TO DECK AND REPLACE WITH NEW FELT UNDERLAYMENT, ICE BARRIER MEMBRANE AT EAVE, NECESSARY FLASHINGS, AND NEW ASPHALT SHINGLES. WORK TO COMPLY WITH RCO CHAPTER 9 & MANUFACTURE INSTALLATION INSTRUCTIONS.
010-022088-00 | 010-R002-04000 | 2020-09-11 | MMLSR2018764 |  | 0 | MLS SCOPE: REPLACEMENT OF A SINGLE FURNACE LICENSE NUMBER: H00434 ¦ SCOPE ITEM: FURNACES / AIR HANDLERS / RTUS
010-022088-00 | 010-R002-04000 | 2021-09-03 | PMLSR2135146 |  | 0 | MLS Scope: Water Heater Replacement
010-022089-00 | 010-D046-03000 | 2021-09-23 | DMGR2137783 |  | 25000 | PLAN APPROVAL: FINAL REVIEWED FOR COMPLIANCE UNDER: 2019 RESIDENTIAL CODE OF OHIO USE/OCCUPANCY GROUP: 1, 2, 3 FAMILY DWELLING CONSTRUCTION TYPE: V-B DESCRIPTION OF WORK: ALTER A 2 STORY FRAMED, 1 FAMILY DWELLING BY RENOVATING INTERIOR. WORK INC
010-022089-00 | 010-D046-03000 | 2021-11-02 | PMEPR2143446 |  | 0 | BUILDING PERMIT/PLAN REVIEW: DMGR2137783 PLUMBING PER PLANS COMPLETION OF THE WORK DESCRIBED ON THIS PERMIT DOES NOT COMPLY BUILDING ORDER #UNSF18000072 OR ANY OTHER BUILDING ORDER ASSOCIATED WITH THIS PARCEL.
010-022089-00 | 010-D046-03000 | 2021-11-02 | MMEPR2143453 |  | 0 | BUILDING PERMIT/PLAN REVIEW: DMGR2137783 HVAC PER PLANS LICENSE NUMBER: HO9999 COMPLETION OF THE WORK DESCRIBED ON THIS PERMIT DOES NOT COMPLY BUILDING ORDER #UNSF18000072 OR ANY OTHER BUILDING ORDER ASSOCIATED WITH THIS PARCEL.
010-022089-00 | 010-D046-03000 | 2021-11-02 | EMEPR2143450 |  | 0 | BUILDING PERMIT/PLAN REVIEW: DMGR2137783 ELECTRIC PER PLANS COMPLETION OF THE WORK DESCRIBED ON THIS PERMIT DOES NOT COMPLY BUILDING ORDER #UNSF18000072 OR ANY OTHER BUILDING ORDER ASSOCIATED WITH THIS PARCEL.
010-022089-00 | 010-D046-03000 | 2022-07-13 |  |  | 25000 | INTERIOR/ EXTERIOR RENOVATION
010-022089-00 | 010-D046-03000 | 2021-11-02 | PMEPR2143446 |  | 0 | BUILDING PERMIT/PLAN REVIEW: DMGR2137783 PLUMBING PER PLANS COMPLETION OF THE WORK DESCRIBED ON THIS PERMIT DOES NOT COMPLY BUILDING ORDER #UNSF18000072 OR ANY OTHER BUILDING ORDER ASSOCIATED WITH THIS PARCEL.
010-022091-00 | 010-D046-03200 | 2023-07-26 | ALTR2331189 |  | 25000 | PLAN APPROVAL: FINAL REVIEWED FOR COMPLIANCE UNDER: 2019 RESIDENTIAL CODE OF OHIO USE/OCCUPANCY GROUP: 1, 2, 3 FAMILY DWELLING CONSTRUCTION TYPE: V-B DESCRIPTION OF WORK: ALTER A 2 STORY FRAMED, 1 FAMILY DWELLING BY BUILDING A 7’X18 COVER ATTAC
010-022091-00 | 010-D046-03200 | 2023-09-27 | EMEPR2341152 |  | 0 | CHANGE METER BASE
010-022093-00 | 010-I063-02100 | 2022-04-08 | PMEPI2214728 |  | 4781 | ALTER ONE FAMILY 2 STORY DWELLING BY INSTALLING SUMP PUMP AND PIT ONLY
010-022093-00 | 010-I063-02100 | 2022-04-08 | EMEPR2214752 |  | 0 | ADD OUTLET FOR SUMP PUMP
010-022093-00 | 010-I063-02100 | 2020-12-16 | EMEPR2026104 |  | 0 | BUILDING PERMIT/PLAN REVIEW: ALTR2009994 REWIRE HOUSE AND GARAGE TO CODE.
010-022093-00 | 010-I063-02100 | 2020-11-16 | MMEPR2024013 |  | 0 | BUILDING PERMIT/PLAN REVIEW: ALTR2009994 INSTALL HVAC LICENSE NUMBER: H00270 ¦ SCOPE ITEM: AIR CONDITIONING (INCLUDING CONDENSERS, EVAPORATORS, COMPRESSORS)
010-022093-00 | 010-I063-02100 | 2020-12-03 | MMEPR2025250 |  | 0 | BUILDING PERMIT/PLAN REVIEW: ALTR2009994 INSTALL NEW GAS LINES TO 2 FURNACES, WATER HEATER, STOVE AND POSSIBLY TO FIREPLACES LICENSE NUMBER: P00112 ¦ SCOPE ITEM: FUEL GAS OR LP GAS
010-022093-00 | 010-I063-02100 | 2021-01-04 | PMEPR2100074 |  | 0 | BUILDING PERMIT/PLAN REVIEW: ALTR2009994 RUN WATER AND DRAINS FOR 3 FULL BATHS AND A HALF BATH, LAUNDRY AND KITCHEN. SOME OF EXISTING PLUMBING TO REMAIN IN OPERATION
010-022093-00 | 010-I063-02100 | 2020-10-18 | ALTR2009994 |  | 70000 | PLAN APPROVAL: FINAL REVIEWED FOR COMPLIANCE UNDER: 2019 RESIDENTIAL CODE OF OHIO USE/OCCUPANCY GROUP: 1, 2, 3 FAMILY DWELLING CONSTRUCTION TYPE: V-B DESCRIPTION OF WORK: ALTER A 3 STORY FRAMED, 1 FAMILY DWELLING: PROJECT SCOPE IS TO COMPLETEL
010-022099-00 | 010-H072-02400 | 2021-10-04 | ROOFC2139204 |  | 39800 | Building permit to remove existing roofing to deck and install new .060 fully adhered TPO rubber roofing, R-25 insulation, penetrations and flashings on an existing commercial building per Ohio building code sections 1507.13 & 1508. No drawings or Specs
010-022100-00 | 010-P037-07100 | 2022-05-16 |  |  |  | RECK 2023 POSS NC DWLG
010-022100-00 | 010-P037-07100 | 2021-01-08 | DEMO2100193 |  | 5000 | RESIDENTIAL DEMOLITION
010-022105-00 | 010-R072-04000 | 2023-05-19 | MMLSR2320958 |  | 0 | MLS Scope: Replacement of a Single A/C Unit or Heat Pump License Number: H00287 ¦ Scope Item: air conditioning (including condensers, evaporators, compressors)
010-022107-00 | 010-J024-12600 | 2023-03-06 | MMLSR2310059 |  | 0 | MLS Scope: Replacement of a Single Furnace, A/C and/or Heat Pump License Number: H01163 ¦ Scope Item: furnaces / air handlers / RTUs
010-022108-00 | 010-J045-10700 | 2019-06-06 | RSWDR1902692 |  | 4167 | REMOVE EXISTING SHINGLE ROOF TO DECK AND REPLACE WITH NEW FELT UNDERLAYMENT, ICE BARRIER MEMBRANE AT EAVE, NECESSARY FLASHINGS, AND NEW ASPHALT SHINGLES. WORK TO COMPLY WITH RCO CHAPTER 9 & MANUFACTURE INSTALLATION INSTRUCTIONS.ROOF INFO: REAR ROOF ONLY
010-022109-00 | 010-J034-07400 | 2022-03-16 | ALTR2211328 |  | 425000 | PLAN APPROVAL: FINAL REVIEWED FOR COMPLIANCE UNDER: 2019 RESIDENTIAL CODE OF OHIO USE/OCCUPANCY GROUP: 1, 2, 3 FAMILY DWELLING CONSTRUCTION TYPE: V-B DESCRIPTION OF WORK: ALTER A 2 STORY MASONRY FRAMED, 1 FAMILY DWELLING: PROJECT SCOPE IS TO DE
010-022109-00 | 010-J034-07400 | 2022-06-30 | PMEPR2226636 |  | 0 | BUILDING PERMIT/PLAN REVIEW: ALTR2211328 INSTALLING NEW BATHROOM IN CARRIAGE HOUSE
010-022109-00 | 010-J034-07400 | 2022-09-08 | MMEPR2236215 |  | 0 | BUILDING PERMIT/PLAN REVIEW: ALTR2211328 INSTALLATION OF AIR CONDITIONER, AIR HANDLER, DUCTWORK, EXHAUST FAN LICENSE NUMBER: H00415 ¦ SCOPE ITEM: FURNACES / AIR HANDLERS / RTUS
010-022109-00 | 010-J034-07400 | 2022-07-13 | EMEPR2228283 |  | 0 | BUILDING PERMIT/PLAN REVIEW: ALTR2211328 NEW DETACHED GARAGE WIRING AS PER PLANS
010-022109-00 | 010-J034-07400 | 2023-07-21 | RSWDR2330465 |  | 14578 | Remove existing shingle roof to deck and replace with new felt underlayment, ice barrier membrane at eave, necessary flashings, and new asphalt shingles. Work to comply with RCO chapter 9 & Manufacture installation instructions.Roof Info: Replace asphalt
010-022109-10 | 010-W020-07300 | 2024-07-03
010-022110-00 | 010-J049-04900 | 2021-03-03 | MMLSR2107462 |  | 0 | MLS Scope: Replacement of a Single Furnace License Number: H00425 ¦ Scope Item: furnaces / air handlers / RTUs
010-022110-00 | 010-J049-04900 | 2019-06-11 | MMLSR1911119 |  | 0 | MLS SCOPE: REPLACEMENT OF A SINGLE FURNACE, A/C AND/OR HEAT PUMP LICENSE NUMBER: H00425 ¦ SCOPE ITEM: AIR CONDITIONING (INCLUDING CONDENSERS, EVAPORATORS, COMPRESSORS)
010-022112-00 | 010-J034-12400 | 2024-09-03 | MMLSR2435726 |  | 0 | Replacement of a Single Furnace License Number: H01127
010-022113-00 | 010-D048-02300 | 2019-02-01 |  |  |  | INT/EXT REHAB
010-022115-10 | 010-W037-02101 | 2019-11-14
010-022119-10 | 010-W020-13600 | 2025-03-21 |  |  |  | REVIEW AFFIDAVIT OF MANUF HOME PARK OPERATOR ESTIMATE OF VALUE
010-022119-10 | 010-W020-13600 | 2025-03-21 |  |  |  | CHK FOR STATUS, CONDITION, & VALUE
010-022119-10 | 010-W020-13600 | 2025-04-01
010-022123-00 | 010-C043-04800 | 2019-06-03 |  |  |  | REHAB
010-022123-00 | 010-C043-04800 | 2019-01-01 |  | REVI
010-022123-00 | 010-C043-04800 | 2020-06-11 |  |  |  | RECHECK 2021 FOR REHAB
010-022126-00 | 010-C043-03900 | 2019-09-27 | ACS1910215 |  | 0 | ADVANCED CONSTRUCTION START WITHIN THE INTERIOR ONLY IN AN EXISTING COMMERCIAL BUILDING. WORK INCLUDES REMOVAL OF NON-LOAD BEARING WALLS AND NON-FIRE RATED WALLS / CEILINGS ONLY. APPLICANT PROCEEDS AT OWN RISK. WORK PERMITTED TO PROCEED TO POINT OF 1ST
010-022126-00 | 010-C043-03900 | 2019-11-13 | PMEPC1923379 |  | 0 | BUILDING PERMIT/PLAN REVIEW: DMGC1910214 REPAIR WATERLINE.
010-022126-00 | 010-C043-03900 | 2019-09-27 | DMGC1910214 |  | 30000 | 1084 CLEVELAND AVENUE (43201) PLAN APPROVAL: FINAL REVIEWED FOR COMPLIANCE UNDER: 2017 OBC AND ICC A117.1-2009 WITH MODIFICATIONS IN OBC 1112.0. WORK NOT INCLUDED IN THIS APPROVAL: NONE USE/OCCUPANCY GROUP: A-2 CONSTRUCTION TYPE: VB DESCRIPTIO
010-022130-00 | 010-M055-15700 | 2022-04-11 | DEMO2214959 |  | 33500 | DEMOLITION OF THE MAIN STRUCTURE 2 STORY BUILDING 5590 SQ FT COMPLETION OF THE WORK DESCRIBED ON THIS PERMIT, INCLUDING ALL REQUIRED INSPECTIONS AND APPROVALS, WILL COMPLY BUILDING ORDER #UNSF2100270
010-022132-10 | 010-W033-17900 | 2020-09-25 |  | M
010-022133-00 | 010-H057-05200 | 2021-08-18 | ROOFC2132636 |  | 15000 | Alter existing church building to install new rubber roof over existing rubber roof. Two roofs maximum permitted per OBC 1507.3. Work to comply with OBC 1507 and OBC 1505. Completion of the work described on this permit, including all required inspe
010-022134-00 | 010-B006-01200 | 2019-08-30 | RSWDR1904387 |  | 3500 | Remove existing 4 window(s), 0 door(s) and replace with new. Work to comply with RCO 612, RCO 308, and RCO 113.6.1 with a U Value of 0.35 or Better.Windows Info: Remove existing windows and replace with new
010-022136-00 | 010-N108AA-00100 | 2020-01-30 | MMEPC2002193 |  | 0 | MECHANICAL PERMIT TO REPLACE (2) FURNACES , (2) A/C UNITS AND (2) HEAT PUMPS WITH NEW MODELS WITH SIMILAR ELECTRICAL AND FUEL DEMAND IN AN EXISTING COMMERCIAL BUILDING. NO SPECS OR DRAWINGS PROVIDED. A FINAL MECHANICAL INSPECTION WILL BE REQUIRED TO CO
010-022136-00 | 010-N108AA-00100 | 2024-03-05 | EMEPC2409890 |  | 0 | REPLACE SEVENTY SIX (76) EXISTING INTERIOR FLUORESCENT LIGHT FIXTURES WITH NEW LED FIXTURES (ONE (1) FOR ONE (1)) NO NEW WIRING.
010-022137-00 | 010-N108AA-00300 | 2020-10-22 |  |  |  | DEMO OR RENOV
010-022137-00 | 010-N108AA-00300 | 2019-08-02 | ALTC1907888 |  | 3104 | BUILDING PERMIT TO REPAIR FLOOR AND DRYWALL DAMAGED BY INSTALLATION OF NEW PLUMBING FIXTURES IN AN EXISTING SPACE 4442 IN AN EXISTING MIXED USE COMMERCIAL BUILDING. SPECS PROVIDED. NO NEW WALLS, CEILING, ELECTRICAL OR MECHANICAL WORK PROPOSED AND NONE A
010-022137-00 | 010-N108AA-00300 | 2019-07-25 | EMEPC1914686 |  | 0 | BUILDING PERMIT/PLAN REVIEW: ALTC1903620 REMOVE WIRE BACK TO ITS NEAREST JUNCTION BOX, TROUBLE SHOOT AND REPAIR ELECTRICAL PANEL AND SERVICE SUE TO THEFT COMPLETION OF THE WORK DESCRIBED ON THIS PERMIT, INCLUDING ALL REQUIRED INSPECTIONS AND APPROVAL
010-022137-00 | 010-N108AA-00300 | 2019-02-05 |  |  |  | COMP OF RENOV AT ADDRESS 4401 & 4403
010-022137-00 | 010-N108AA-00300 | 2023-06-08 | ALTC2323917 |  | 2000 | 4428 CROSSROADS CENTER PLAN APPROVAL: FINAL REVIEWED FOR COMPLIANCE UNDER: 2017 OBC AND ICC A117.1-2009 WITH MODIFICATIONS IN OBC 1112.0. WORK REQUIRING SEPARATE APPLICATION: N/A WORK NOT APPLICABLE: PLUMBING, MECHANICAL PROJECT USE/OCCUPANCY /SE
010-022137-00 | 010-N108AA-00300 | 2021-06-23 | EMEPC2123833 |  | 0 | Building Permit/Plan Review: altc2116187 Drop existing circuits from ceiling to floor for game machines
010-022137-00 | 010-N108AA-00300 | 2021-02-24 | MMEPC2106551 |  | 0 | Building Permit/Plan Review: ALTC1906448 Final inspection / outdoor air requirements / air balance License Number: H00267 ¦ Scope Item: ductwork / dampers
010-022137-00 | 010-N108AA-00300 | 2021-05-04 | ALTC2116187 |  | 10000 | Plan Approval: Final Reviewed For Compliance Under: 2017 OBC and ICC A117.1-2009 with modifications in OBC 1112.0 Work Not Included In This Approval: Plumbing, Mechanical Project Use/Occupancy: A-3 Building Use/Occupancy: A-3/M/B Separated Mixe
010-022137-00 | 010-N108AA-00300 | 2021-04-13 |  |  |  | RENOV/ OCCUP (ADDR 4401)
010-022137-00 | 010-N108AA-00300 | 2019-07-25 | EMEPC1914686 |  | 0 | BUILDING PERMIT/PLAN REVIEW: ALTC1903620 REMOVE WIRE BACK TO ITS NEAREST JUNCTION BOX, TROUBLE SHOOT AND REPAIR ELECTRICAL PANEL AND SERVICE SUE TO THEFT COMPLETION OF THE WORK DESCRIBED ON THIS PERMIT, INCLUDING ALL REQUIRED INSPECTIONS AND APPROVAL
010-022137-00 | 010-N108AA-00300 | 2019-04-25 | MMEPC1907734 |  | 0 | MECHANICAL PERMIT TO REPLACE (1) 8 X 10 WALK-IN-FREEZER, (1) 10-DOOR REACH-IN-FREEZER, (1) 8 DOOR REACH-IN-COOLER WITH NEW CONDENSING UNITS IN AN EXISTING RETAIL MARKET BUILDING. NO DRAWINGS OR SPECS PROVIDED. A FINAL MECHANICAL INSPECTION WILL BE REQUI
010-022137-00 | 010-N108AA-00300 | 2020-03-11 | ACS2002569 |  | 4000 | ADVANCED CONSTRUCTION START WITHIN THE INTERIOR ONLY IN AN EXISTING COMMERCIAL BUILDING. WORK INCLUDES REMOVAL OF NON-LOAD BEARING WALLS AND NON-FIRE RATED WALLS / CEILINGS ONLY. APPLICANT PROCEEDS AT OWN RISK. WORK PERMITTED TO PROCEED TO POINT OF 1ST
010-022137-00 | 010-N108AA-00300 | 2020-05-05 | EMEPC2008497 |  | 0 | BUILDING PERMIT/PLAN REVIEW: ALTC2002563 INSTALL ONE EXIT LIGHT INSTALL ONE EMER LIGHT REMOVED UNUSED CIR.
010-022137-00 | 010-N108AA-00300 | 2020-06-08 | EMEPC2010919 |  | 0 | BUILDING PERMIT/PLAN REVIEW: ALTC1906448 3 OUTLETS, 1 NEW EXIT SIGN, 2 EMERGENCY LIGHTS
010-022137-00 | 010-N108AA-00300 | 2020-03-16 | PMEPC2005577 |  | 0 | UNDERGROUND DRAIN CONNECTION INSTALLING ELECTRIC WATER HEATER AND FIXTIURES
010-022137-00 | 010-N108AA-00300 | 2019-08-09 | PMEPC1915957 |  | 0 | BUILDING PERMIT/PLAN REVIEW: ALTC1903620 REPAIR AND REPLACE DRAINS + WATER LINES
010-022137-00 | 010-N108AA-00300 | 2019-08-16 | PMEPC1916452 |  | 0 | BUILDING PERMIT/PLAN REVIEW: ALTC1907888 INSTALL 3 SHAMPOO BOWLS.
010-022139-00 | 010-N108AA-00700 | 2019-02-06 | MMEPC1902417 |  | 0 | REPLACE EXISTING CARRIER ROOFTOP UNIT WITH A NEW CARRIER ROOFTOP UNIT OF EQUAL WEIGHT LICENSE NUMBER: H00392 ¦ SCOPE ITEM: FURNACES / AIR HANDLERS / RTUS
010-022142-00 | 010-C036-13800 | 2023-02-22 |  |  |  | INT/EXT REHAB
010-022142-00 | 010-C036-13800 | 2020-10-22 | RSWDR2005455 |  | 10000 | REMOVE EXISTING 7 WINDOW(S), 2 DOOR(S) AND REPLACE WITH NEW. WORK TO COMPLY WITH RCO 612, RCO 308, AND RCO 113.6.1 WITH A U VALUE OF 0.35 OR BETTER. REMOVE EXISTING EXTERIOR WALL COVERING SYSTEM AND REPLACE WITH NEW EXTERIOR SIDING OVER AN APPROVED WAT
010-022142-00 | 010-C036-13800 | 2021-02-10 |  |  |  | REHAB
010-022142-00 | 010-C036-13800 | 2019-01-10 | DEMO1900224 |  | 2000 | DEMOLITION OF GARAGE - HAZD1800022 - MILO-GROGAN AREA COMMISSION Completion of the work described on this permit, including all required inspections and approvals, will comply building order #HAZD1800022.
010-022142-00 | 010-C036-13800 | 2025-03-06 |  |  |  | RECK 2026 FOR REHA/DEMO-DWLG BOARDED UP
010-022142-00 | 010-C036-13800 | 2019-09-19 |  |  |  | REHAB
010-022142-00 | 010-C036-13800 | 2022-05-13 |  |  |  | INT/EXT REHAB
010-022142-00 | 010-C036-13800 | 2024-07-25 |  |  |  | REMOD
010-022149-00 | 010-I018-08400 | 2021-01-25 | RSWDR2102676 |  | 24665 | REMOVE EXISTING 28 WINDOW(S), 0 DOOR(S) AND REPLACE WITH NEW. WORK TO COMPLY WITH RCO 612, RCO 308, AND RCO 113.6.1 WITH A U VALUE OF 0.35 OR BETTER.
010-022149-00 | 010-I018-08400 | 2019-04-11 | RSWDR1901417 |  | 6545 | Remove existing 11 window(s), 0 door(s) and replace with new. Work to comply with RCO 612, RCO 308, and RCO 113.6.1 with a U Value of 0.35 or Better.
010-022149-00 | 010-I018-08400 | 2024-06-26 | EMEPR2426462 |  | 0 | Building Permit/Plan Review: ADDR2415623 WIRE ROOM ADDITION
010-022149-00 | 010-I018-08400 | 2024-07-09 | PMEPR2428200 |  | 0 | Building Permit/Plan Review: Addr2415623 Installed sink,shower, toilet
010-022149-00 | 010-I018-08400 | 2024-10-28 | MMEPR2443170 |  | 0 | Building Permit/Plan Review: addr2415623 Installation of a ductless mini-split system with a new air exchanger. License Number: H00251 ¦ Scope Item: air conditioning (including condensers, evaporators, compressors)
010-022150-00 | 010-H060-02900 | 2021-08-30 | RSWDR2134277 |  | 1500 | Remove existing 0 window(s), 1 door(s) and replace with new. Work to comply with RCO 612, RCO 308, and RCO 113.6.1 with a U Value of 0.35 or Better.
010-022154-10 | 010-W020-14700 | 2025-03-05
010-022154-10 | 010-W020-14700 | 2021-11-30
010-022154-10 | 010-W020-14700 | 2019-04-03
010-022157-00 | 010-A044-05600 | 2021-06-07 | MMLSR2121009 |  | 0 | MLS Scope: Replacement of a Single Furnace, A/C and/or Heat Pump License Number: H00425 ¦ Scope Item: air conditioning (including condensers, evaporators, compressors)
010-022163-00 | 010-R042-02600 | 2022-07-07 | ALTR2227334 |  | 39000 | PLAN APPROVAL: FINAL REVIEWED FOR COMPLIANCE UNDER: 2019 RESIDENTIAL CODE OF OHIO USE/OCCUPANCY GROUP: 1, 2, 3 FAMILY DWELLING CONSTRUCTION TYPE: V-B DESCRIPTION OF WORK: ALTER A 2 STORY FRAMED, 1 FAMILY DWELLING BY BUILDING A 2 CAR 25’X22’ DETA
010-022163-00 | 010-R042-02600 | 2022-09-07 | EMEPR2236200 |  | 0 | BUILDING PERMIT/PLAN REVIEW: ALTR2227334 INSTALL NEW ELECTRIC IN DETACHED GARAGE
010-022164-00 | 010-E050-04300 | 2020-02-24 | ALTR2001976 |  | 5190 | PLAN APPROVAL: FINAL REVIEWED FOR COMPLIANCE UNDER: 2019 RESIDENTIAL CODE OF OHIO USE/OCCUPANCY GROUP: 1, 2, 3 FAMILY DWELLING CONSTRUCTION TYPE: V-B DESCRIPTION OF WORK: ALTER A 2 STORY FRAMED, 1 FAMILY DWELLING BY BUILDING A 24’X20’ METAL FRAM
010-022164-00 | 010-E050-04300 | 2020-12-21 | ALTR2011951 |  | 5190 | PLAN APPROVAL: FINAL REVIEWED FOR COMPLIANCE UNDER: 2019 RESIDENTIAL CODE OF OHIO USE/OCCUPANCY GROUP: 1, 2, 3 FAMILY DWELLING CONSTRUCTION TYPE: V-B DESCRIPTION OF WORK: ALTER A 1 FAMILY DWELLING BY BUILDING A 24X20 METAL FRAME DETACHED GARAGE
010-022165-00 | 010-I061-07200 | 2023-04-28 | MMLSR2317815 |  | 0 | MLS Scope: Replacement of a Single Furnace License Number: H00169 ¦ Scope Item: furnaces / air handlers / RTUs
010-022165-00 | 010-I061-07200 | 2019-01-01 |  |  |  | SPL_NWP_VD
010-022165-00 | 010-I061-07200 | 2024-05-02 | MMLSR2417859 |  | 0 | MLS Scope: Replacement of a Single A/C Unit or Heat Pump License Number: H00169 ¦ Scope Item: air conditioning (including condensers, evaporators, compressors)
010-022166-00 | 010-B053-01200 | 2023-03-27 | ROOFC2312944 |  | 29580 | BUILDING PERMIT TO REMOVE EXISTING ROOFING TO DECK AND INSTALL NEW ASPHALT SHINGLE ROOFING, FELT, ICE GUARD, AND FLASHINGS ON AN EXISTING COMMERCIAL BUILDING PER OHIO BUILDING CODE SECTION 1507.2. NO DRAWINGS OR SPECS PROVIDED. A FINAL STRUCTURAL INSPECT
010-022170-00 | 010-N012-03000 | 2023-11-07 | EMEPR2347205 |  | 0 | 200 AMP PANEL, WITH METER
010-022174-00 | 010-A049-07400 | 2023-02-23 |  |  |  | OWNER STATES HOME HAS FOUR (4) BEDROOMS. ADJ ROOM COUNT
010-022177-10 | 010-W011-01400 | 2019-11-13
010-022178-00 | 010-A052-06500 | 2021-01-29 | MMLSR2103372 |  | 0 | MLS Scope: Replacement of a Single Furnace, A/C and/or Heat Pump License Number: H00855 ¦ Scope Item: air conditioning (including condensers, evaporators, compressors) License Number: H00855 ¦ Scope Item: furnaces / air handlers / RTUs
010-022178-00 | 010-A052-06500 | 2019-01-22 | RSWDR1900229 |  | 411 | Remove existing 0 window(s), 1 door(s) and replace with new. Work to comply with RCO 612, RCO 308, and RCO 113.6.1 with a U Value of 0.35 or Better.
010-022179-00 | 010-K059-01800 | 2024-06-03 | PMEPC2422588 |  | 0 | BUILDING PERMIT/PLAN REVIEW: DMGC2320662 REPLACING 10' OF WATER PIPE FROM FIRE ON STOVE IN KITCHEN
010-022179-00 | 010-K059-01800 | 2024-06-03 | PMEPC2422588 |  | 0 | BUILDING PERMIT/PLAN REVIEW: DMGC2320662 REPLACING 10' OF WATER PIPE FROM FIRE ON STOVE IN KITCHEN
010-022179-00 | 010-K059-01800 | 2024-06-03 | PMEPC2422588 |  | 0 | BUILDING PERMIT/PLAN REVIEW: DMGC2320662 REPLACING 10' OF WATER PIPE FROM FIRE ON STOVE IN KITCHEN
010-022179-00 | 010-K059-01800 | 2023-09-12 | EMEPC2338817 |  | 0 | Building Permit/Plan Review: DMGC2320662 REPLAE BURNED WIRING IN KITCHEN. ADD 2OUTLETS CO
010-022182-00 | 010-H050-05400 | 2019-01-01 |  |  |  | SPL/NWP/VD
010-022182-00 | 010-H050-05400 | 2019-01-01 |  |  |  | SPL_NWP_VD
010-022184-00 | 010-C027-06400 | 2019-05-21 | PMLSR1909589 |  | 0 | MLS Scope: Water Heater Replacement
010-022185-00 | 010-C027-06200 | 2020-09-21 | MMLSR2019425 |  | 0 | MLS SCOPE: REPLACEMENT OF A SINGLE FURNACE, A/C AND/OR HEAT PUMP LICENSE NUMBER: H00425 ¦ SCOPE ITEM: AIR CONDITIONING (INCLUDING CONDENSERS, EVAPORATORS, COMPRESSORS)
010-022187-00 | 010-H068-03000 | 2019-07-15 | DMGM1907150 |  | 5000 | 94N. 20TH ST. 43203 PLAN APPROVAL: CONDITIONAL: SEE BELOW. REVIEWED FOR COMPLIANCE UNDER: 2011 OBC AND ICC A117.1-2009 WITH MODIFICATIONS IN OBC 1112.0.WORK NOT INCLUDED IN THIS APPROVAL: NONEUSE/OCCUPANCY GROUP: USE GROUP R-2 (SHARED EGRESS)CONSTRUCT
010-022187-00 | 010-H068-03000 | 2024-08-09 | DMGM2432432 |  | 100000 | 94 NORTH 20TH STREET PLAN APPROVAL: FINAL REVIEWED FOR COMPLIANCE UNDER: 2017 OBC AND ICC A117.1-2009 WITH MODIFICATIONS IN OBC 1112.0. WORK REQUIRING SEPARATE APPLICATION: N/A WORK NOT APPLICABLE: N/A PROJECT USE/OCCUPANCY: R-2 RESIDENTIAL A
010-022187-00 | 010-H068-03000 | 2024-08-09 | DMGM2432432 |  | 100000 | 94 NORTH 20TH STREET PLAN APPROVAL: FINAL REVIEWED FOR COMPLIANCE UNDER: 2017 OBC AND ICC A117.1-2009 WITH MODIFICATIONS IN OBC 1112.0. WORK REQUIRING SEPARATE APPLICATION: N/A WORK NOT APPLICABLE: N/A PROJECT USE/OCCUPANCY: R-2 RESIDENTIAL A
010-022191-10 | 010-W033-17700 | 2024-09-17
010-022191-10 | 010-W033-17700 | 2022-01-31
010-022191-10 | 010-W033-17700 | 2023-06-20 |  |  |  | VALUE CHANGE
010-022195-00 | 010-J022-00500 | 2019-01-29 |  |  |  | DEMO/REHAB, DWLG BOARDED UP
010-022195-00 | 010-J022-00500 | 2020-12-28 | MMEPR2026786 |  | 0 | BUILDING PERMIT/PLAN REVIEW: ALTR2011778 INSTALL ALL NEW SUPPLY AND RETURN AIR DUCTS (ROUGH-IN) INSTALL BATH FANS INSTALL DRYER VENT INSTALL GAS FURNACE INSTALL CONDENSER LICENSE NUMBER: H00819 ¦ SCOPE ITEM: FURNACES / AIR HANDLERS / RTUS
010-022195-00 | 010-J022-00500 | 2021-05-26 |  |  |  | DEMO OR REHAB
010-022195-00 | 010-J022-00500 | 2020-12-14 | ALTR2011778 |  | 32000 | PLAN APPROVAL: FINAL REVIEWED FOR COMPLIANCE UNDER: 2019 RESIDENTIAL CODE OF OHIO USE/OCCUPANCY GROUP: 1, 2, 3 FAMILY DWELLING CONSTRUCTION TYPE: V-B DESCRIPTION OF WORK: ALTER A 2 STORY FRAMED, 1 FAMILY DWELLING BY RENOVATING AS PER SCOPE OF W
010-022195-00 | 010-J022-00500 | 2020-12-29 | EMEPR2026892 |  | 0 | BUILDING PERMIT/PLAN REVIEW: ALTR2011778 WIRE TO PLANS
010-022195-00 | 010-J022-00500 | 2019-09-16 |  |  |  | DEMO OR REHAB
010-022195-00 | 010-J022-00500 | 2021-02-25 | MMEPR2106908 |  | 0 | BUILDING PERMIT/PLAN REVIEW: ALTR2011778 INSTALL OF GAS LINES ACCORDING TO DIAGRAMMATIC SPECIFICATION LICENSE NUMBER: P00528 ¦ SCOPE ITEM: FUEL GAS OR LP GAS
010-022195-00 | 010-J022-00500 | 2021-01-06 | PMEPR2100316 |  | 0 | BUILDING PERMIT/PLAN REVIEW: ALTR2011778 PLUMBING ACCORDING TO DIAGRAMMATIC SPECIFICATIONS.
010-022195-00 | 010-J022-00500 | 2021-06-16 | RSWDR2122881 |  | 4500 | REMOVE EXISTING EXTERIOR WALL COVERING SYSTEM AND REPLACE WITH NEW EXTERIOR SIDING OVER AN APPROVED WATER-RESISTIVE BARRIER. WORK TO COMPLY WITH RCO 703. SIDING INFO: VINYL.
010-022195-00 | 010-J022-00500 | 2020-10-06 | RSWDR2005056 |  | 9500 | REMOVE EXISTING 13 WINDOW(S), 19 DOOR(S) AND REPLACE WITH NEW. WORK TO COMPLY WITH RCO 612, RCO 308, AND RCO 113.6.1 WITH A U VALUE OF 0.35 OR BETTER. DOORS INFO: 17 INTERIOR AND 2 EXTERIOR .
010-022197-00 | 010-K035-00500 | 2022-05-10 | EMEPC2219011 |  | 0 | REPLACE STOLEN COPPER SERVICE WIRES
010-022197-00 | 010-K035-00500 | 2023-08-21 | ROOFC2335441 |  | 700 | COMPLETION OF THE WORK DESCRIBED ON THIS PERMIT, INCLUDING ALL REQUIRED INSPECTIONS AND APPROVALS, WILL COMPLY BUILDING ORDER NUMBER: VIOL2200097 PATCH AREA AROUND STUPPER VIOL2200097 1351 PARSONS AVE. BUILDING PERMIT TO INSTALL NEW RUBBER
010-022198-10 | 010-W049-03400 | 2021-10-13
010-022201-10 | 010-W010-05501 | 2019-03-01
010-022201-10 | 010-W010-05501 | 2021-10-13
010-022201-10 | 010-W010-05501 | 2019-01-30 |  |  |  | RECHK FOR STATUS, CONDTITION, & VALUE
010-022201-10 | 010-W010-05501 | 2019-01-30 |  |  |  | REVIEW AFFIDAVIT OF MANUF HOME PARK OPERATOR ESTIMATE OF VALUE. HOME MAY BE SOLD, DESTROYED, OR TRANSFERRED TO PARK OWNER.
010-022201-10 | 010-W010-05501 | 2024-11-14
010-022202-00 | 010-K035-00200 | 2021-09-15 | MMEPC2136467 |  | 0 | Replace existing RTU License Number: H00313 ¦ Scope Item: air conditioning (including condensers, evaporators, compressors)
010-022211-00 | 010-K035-11400 | 2024-08-08 | EMEPR2432258 |  | 0 | WIRE A/C
010-022211-00 | 010-K035-11400 | 2024-08-09 | PMLSR2432313 |  | 0 | MLS SCOPE: WATER HEATER REPLACEMENT
010-022211-00 | 010-K035-11400 | 2024-08-12 | MMLSR2433977 |  | 0 | NULL MLS SCOPE: REPLACEMENT OF A SINGLE A/C UNIT OR HEAT PUMP LICENSE NUMBER: H00150 ¦ SCOPE ITEM: FURNACES / AIR HANDLERS / RTUS
010-022212-00 | 010-K035-12600 | 2023-08-30 | EMEPR2337036 |  | 0 | BUILDING PERMIT/PLAN REVIEW: NEWR2307215 WIRE NEW HOUSE
010-022212-00 | 010-K035-12600 | 2023-08-23 | MMEPR2335844 |  | 0 | BUILDING PERMIT/PLAN REVIEW: NEWR2307215 NEW BUILD HVAC INSTALLATION LICENSE NUMBER: H00846 ¦ SCOPE ITEM: FURNACES / AIR HANDLERS / RTUS
010-022212-00 | 010-K035-12600 | 2024-06-10 | EMEPR2423622 |  | 0 | Installation of 4 customer supplied ceiling fans with remote controls. Inspection of 1st floor office light box showed box is not fan rated. Installation of 4 ceiling fan rated boxes (1) in first floor office, (3) in upstairs bedrooms. 2nd floor bedrooms
010-022212-00 | 010-K035-12600 | 2024-07-24
010-022212-00 | 010-K035-12600 | 2023-05-31 | EMLSR2322459 |  | 0 | BUILDING PERMIT/PLAN REVIEW: NEWR2307215 MLS SCOPE: TEMPORARY/FREESTANDING SERVICE (UP TO 200 AMPS DURING CONSTRUCTION)
010-022212-00 | 010-K035-12600 | 2019-02-18 |  |  |  | RECK FOR REHAB OR DEMO, DWLG BOARDED UP
010-022212-00 | 010-K035-12600 | 2023-05-05 | MMEPR2318777 |  | 0 | BUILDING PERMIT/PLAN REVIEW: NEWR2307215 RUN CSST TO ALL GAS APPLIANCES LICENSE NUMBER: P00091 ¦ SCOPE ITEM: FUEL GAS OR LP GAS
010-022212-00 | 010-K035-12600 | 2023-05-05 | PMEPR2318776 |  | 0 | BUILDING PERMIT/PLAN REVIEW: NEWR2307215 RUN DWV AND WATER PIPING TO ALL FIXTURES.
010-022215-00 | 010-K035-12300 | 2019-03-12 | MMLSR1904635 |  | 0 | MLS SCOPE: REPLACEMENT OF A SINGLE FURNACE LICENSE NUMBER: H00819 ¦ SCOPE ITEM: FURNACES / AIR HANDLERS / RTUS
010-022219-00 | 010-K035-00100 | 2022-05-31 | MMEPC2221953 |  | 0 | REPLACE EXISTING RTU LICENSE NUMBER: H00313 ¦ SCOPE ITEM: FURNACES / AIR HANDLERS / RTUS
010-022219-00 | 010-K035-00100 | 2023-11-29 | MMEPC2349702 |  | 0 | REPLACE EXISTING RTU LICENSE NUMBER: H00313 ¦ SCOPE ITEM: FURNACES / AIR HANDLERS / RTUS
010-022219-00 | 010-K035-00100 | 2023-11-29 | MMEPC2349702 |  | 0 | REPLACE EXISTING RTU LICENSE NUMBER: H00313 ¦ SCOPE ITEM: FURNACES / AIR HANDLERS / RTUS
010-022221-00 | 010-R029-00200 | 2025-01-01 |  |  |  | SPL/NWP/VD
010-022222-00 | 010-M158-02200 | 2023-01-01 |  |  |  | SPL/NWP/VD
010-022222-10 | 010-W020-04500 | 2021-06-29 |  |  |  | RECHECK 2022 DEACTIVATE IF TAX IS PAID. NEW MH ON LOT SEE 23035 RTG#045-01
010-022223-00 | 010-M158-01500 | 2023-01-01 |  |  |  | SPL/NWP/VD
010-022224-00 | 010-M158-01700 | 2023-01-01 |  |  |  | SPL/NWP/VD
010-022225-00 | 010-M158-01800 | 2022-01-01 |  |  |  | SPL/NWP/VD
010-022226-00 | 010-M158-01600 | 2023-01-01 |  |  |  | SPL/NWP/VD
010-022231-00 | 010-I019-05900 | 2021-06-04 | MMEPR2120947 |  | 0 | BUILDING PERMIT/PLAN REVIEW: ALTR2114331 INSTALL 7 HEAD DUCTLESS A/C SYSTEM WITH 2 TRANSFER FANS FOR THE BATHROOMS, 2 EXHAUST FANS. LICENSE NUMBER: H00620 ¦ SCOPE ITEM: AIR CONDITIONING (INCLUDING CONDENSERS, EVAPORATORS, COMPRESSORS)
010-022231-00 | 010-I019-05900 | 2023-06-01 | ALTR2322610 |  | 12000 | ALTER A 3 STORY FRAME, 1 FAMILY DWELLING BY ALTERING AN EXISTING 25’X 25’ 2-CAR MASONRY DETACHED GARAGE BY ADDING NEW OVERHEAD DOOR AND LVL HEADER, INFILLING EXISTING MASONRY 1-CAR OPENING WITH MASONRY. ELECTRICAL LIGHTING AND RECEPTACLES WILL BE INST
010-022231-00 | 010-I019-05900 | 2021-05-25 | PMEPR2119434 |  | 0 | BUILDING PERMIT/PLAN REVIEW: ALTR2114331 REPLACE DRAINS AND WATER LINES FROM PREVIOUS, NON PERMITTED WORK.
010-022231-00 | 010-I019-05900 | 2021-06-04 | EMEPR2120946 |  | 0 | BUILDING PERMIT/PLAN REVIEW: ALTR2114331 REMOVE OLD KNOB AND TUBE ELECTRICAL SYSTEM REWIRE HOUSE TO CODE WITH NEW 200 AMP SERVICE, WIRE GARAGE FROM HOUSE.
010-022231-00 | 010-I019-05900 | 2021-04-21 | ALTR2114331 |  | 60000 | PLAN APPROVAL: FINAL REVIEWED FOR COMPLIANCE UNDER: 2019 RESIDENTIAL CODE OF OHIO USE/OCCUPANCY GROUP: 1, 2, 3 FAMILY DWELLING CONSTRUCTION TYPE: V-B DESCRIPTION OF WORK: ALTER A 3 STORY FRAMED, 1 FAMILY DWELLING BY REMOVING AND REWIRING ENTIRE
010-022239-00 | 010-F020-08500 | 2019-03-10 | PMEPR1904463 |  | 0 | INSTALL SUB WATER METER
010-022239-00 | 010-F020-08500 | 2019-03-10 | PMEPR1904464 |  | 0 | INSTALL SUB WATER METER
010-022247-00 | 010-C042-00900 | 2019-03-13 | EMEPC1904761 |  | 0 | RUN POWER TO 3 DUCT HEATERS
010-022247-00 | 010-C042-00900 | 2019-01-01 |  | REVI
010-022249-00 | 010-A047-02700 | 2020-12-28 | MMLSR2026754 |  | 0 | MLS Scope: Replacement of a Single Furnace, A/C and/or Heat Pump License Number: H00150 ¦ Scope Item: furnaces / air handlers / RTUs
010-022249-00 | 010-A047-02700 | 2022-10-18 | RSWDR2242043 |  | 4100 | REMOVE EXISTING 10 WINDOW(S), 0 DOOR(S) AND REPLACE WITH NEW. WORK TO COMPLY WITH RCO 612, RCO 308, AND RCO 113.6.1 WITH A U VALUE OF 0.35 OR BETTER.
010-022254-00 | 010-J002-02500 | 2023-08-16 | EMEPC2334905 |  | 0 | Replace 4 Gang meter base and 1- 100amp meter base which is house panel and the risers for each. The Service for the building was burnt up from a dumpster fire. We are replacing the service for the tenants and the house panel. This parcel is 010022254 w
010-022255-00 | 010-R056-09100 | 2024-07-10 | EMEPR2428360 |  | 0 | Building Permit/Plan Review: pmepi2428302 Install dedicated gfi for sump pump.
010-022255-00 | 010-R056-09100 | 2024-07-16 | RSWDR2429119 |  | 7837 | Remove existing 8 window(s), 0 door(s) and replace with new. Work to comply with RCO 612, RCO 308, and RCO 113.6.1 with a U Value of 0.35 or Better.
010-022255-00 | 010-R056-09100 | 2024-07-10 | PMEPI2428302 |  | 4650 | ALTER ONE FAMILY 2 STORY DWELLING BY INSTALLING SUMP PUMP AND PIT ONLY
010-022262-00 | 010-R045-05300 | 2024-03-20 | PMLSC2412111 |  | 0 | MLS SCOPE: WATER HEATER REPLACEMENT
010-022267-00 | 010-F013-07200 | 2022-01-08 | MMLSR2202747 |  | 0 | MLS SCOPE: REPLACEMENT OF A SINGLE FURNACE, A/C AND/OR HEAT PUMP LICENSE NUMBER: H00425 ¦ SCOPE ITEM: AIR CONDITIONING (INCLUDING CONDENSERS, EVAPORATORS, COMPRESSORS)
010-022271-00 | 010-A048-11200 | 2019-06-25 | RSWDR1903100 |  | 1911 | Remove existing 3 window(s), 0 door(s) and replace with new. Work to comply with RCO 612, RCO 308, and RCO 113.6.1 with a U Value of 0.35 or Better.
010-022271-00 | 010-A048-11200 | 2020-07-24 | MMLSR2014894 |  | 0 | MLS SCOPE: REPLACEMENT OF A SINGLE FURNACE, A/C AND/OR HEAT PUMP LICENSE NUMBER: H00434 ¦ SCOPE ITEM: AIR CONDITIONING (INCLUDING CONDENSERS, EVAPORATORS, COMPRESSORS) LICENSE NUMBER: H00434 ¦ SCOPE ITEM: FURNACES / AIR HANDLERS / RTUS
010-022280-00 | 010-C051-12000 | 2020-09-03 | PMEPR2018283 |  | 0 | BUILDING PERMIT/PLAN REVIEW: ALTR2006592 NEW PLUMBING WORK
010-022280-00 | 010-C051-12000 | 2020-09-03 | PMEPR2018283 |  | 0 | BUILDING PERMIT/PLAN REVIEW: ALTR2006592 NEW PLUMBING WORK
010-022280-00 | 010-C051-12000 | 2020-09-03 | MMEPR2018282 |  | 0 | BUILDING PERMIT/PLAN REVIEW: ALTR2006592 NEW HVAC AND DUCTWORK LICENSE NUMBER: HO9999
010-022280-00 | 010-C051-12000 | 2020-09-03 | MMEPR2018282 |  | 0 | BUILDING PERMIT/PLAN REVIEW: ALTR2006592 NEW HVAC AND DUCTWORK LICENSE NUMBER: HO9999
010-022280-00 | 010-C051-12000 | 2020-07-21 | ALTR2006592 |  | 30000 | PLAN APPROVAL: FINAL REVIEWED FOR COMPLIANCE UNDER: 2019 RESIDENTIAL CODE OF OHIO DESCRIPTION OF WORK: ALTER A 2 STORY FRAME, 1 FAMILY DWELLING BY PERFORMING RENOVATIONS. WORK WILL INCLUDE REBUILDING DAMAGED WALL (DRYWALL AND INSULATION), NEW WINDOWS
010-022280-00 | 010-C051-12000 | 2021-07-26 |  |  |  | FOR COMPL REHAB
010-022280-00 | 010-C051-12000 | 2020-09-03 | EMEPR2018281 |  | 0 | BUILDING PERMIT/PLAN REVIEW: ALTR2006592 NEW ELECTRICAL WIRING
010-022280-00 | 010-C051-12000 | 2020-09-03 | EMEPR2018281 |  | 0 | BUILDING PERMIT/PLAN REVIEW: ALTR2006592 NEW ELECTRICAL WIRING
010-022283-00 | 010-A056-05300 | 2022-01-05 | EMEPR2202353 |  | 0 | ALTR2127830 COMPLETE ELECTRICAL PER PLANS 100 AMP SUBPANEL ON 3RD FLOOR FOR GUEST SUITE
010-022283-00 | 010-A056-05300 | 2022-01-05 | MMEPR2202435 |  | 0 | ALTR2127830 REWORK EXISTING 3RD FLOOR HVAC (SUPPLIES 2ND FLR) INSTALL VENTILATION FOR KITCHEN / BATH PER PLANS INSTALL NEW 3RD FLOR MINI-SPLIT HVAC LICENSE NUMBER: HO9999 LICENSE NUMBER: HO9999
010-022283-00 | 010-A056-05300 | 2022-01-05 | PMEPR2202357 |  | 0 | ALTR2127830 COMPLETE PLUMBING PER PLANS 2 KITCHENS 1 1/2 BATH 2 FULL BATHS
010-022283-00 | 010-A056-05300 | 2022-07-25 | ALTR2127830 |  | 200000 | RECHECK FOR CONVERSION OF ATTIC TO HABITABLE SUITE INCLUDING NEW BATHROOM
010-022283-00 | 010-A056-05300 | 2022-01-05 | MMEPC2202356 |  | 0 | STATUS CHANGE: 1/5/2022 - SEE MMEPR2202435 ALTR2127830 REWORK EXISTING 3RD FLOOR HVAC (SUPPLIES 2ND FLR) INSTALL VENTILATION FOR KITCHEN / BATH PER PLANS INSTALL NEW 3RD FLOR MINI-SPLIT HVAC LICENSE NUMBER: HO9999
010-022285-00 | 010-F027-06000 | 2019-11-01 |  |  |  | OCCUPANCY/REMODEL
010-022285-00 | 010-F027-06000 | 2019-01-04 |  |  |  | OCCUPANCY
010-022285-00 | 010-F027-06000 | 2021-02-15 |  |  |  | OCCUP/REHAB
010-022285-00 | 010-F027-06000 | 2024-01-01 |  |  |  | SPL/NWP/VD
010-022289-00 | 010-L018-01300 | 2022-03-21 | MMLSR2211885 |  | 0 | MLS SCOPE: REPLACEMENT OF A SINGLE FURNACE LICENSE NUMBER: H00124 ¦ SCOPE ITEM: FURNACES / AIR HANDLERS / RTUS
010-022292-00 | 010-J036-10300 | 2023-01-13 | EMEPR2303482 |  | 0 | 100 AMP SERVICE MOVE LOCATION OF EXISTING PANEL
010-022295-00 | 010-H048-03900 | 2020-05-29 | MMLSR2010054 |  | 0 | MLS SCOPE: REPLACEMENT OF A SINGLE A/C UNIT OR HEAT PUMP LICENSE NUMBER: H00140 ¦ SCOPE ITEM: AIR CONDITIONING (INCLUDING CONDENSERS, EVAPORATORS, COMPRESSORS)
010-022295-00 | 010-H048-03900 | 2020-05-29 | MMLSR2010052 |  | 0 | MLS SCOPE: REPLACEMENT OF A SINGLE A/C UNIT OR HEAT PUMP LICENSE NUMBER: H00140 ¦ SCOPE ITEM: AIR CONDITIONING (INCLUDING CONDENSERS, EVAPORATORS, COMPRESSORS)
010-022298-00 | 010-K057-10700 | 2019-02-07 | MMEPM1902578 |  | 0 | INSTALL GAS TO METER FOR UNIT 1601A LICENSE NUMBER: P00284 ¦ SCOPE ITEM: FUEL GAS OR LP GAS
010-022298-00 | 010-K057-10700 | 2019-02-07 | MMEPM1902578 |  | 0 | INSTALL GAS TO METER FOR UNIT 1601A LICENSE NUMBER: P00284 ¦ SCOPE ITEM: FUEL GAS OR LP GAS
010-022298-00 | 010-K057-10700 | 2019-08-06 | ALTC1908061 |  | 7500 | 1599 S. 4TH ST. FINAL 2017 OBC AND ICC A117.1-2009 WITH MODIFICATIONS IN OBC 1112.0. MECHANICAL B (BARBER SHOP) V-B ALTERATION TO EXISTING TENANT SPACE IN 1599 S 4TH ST TO ADD BATHROOM AND ADD SHAMPOO BOWLS AS WELL AS OTHER MINOR ALTERATIONS TO CHA
010-022298-00 | 010-K057-10700 | 2021-11-23 | EMEPC2146482 |  | 0 | REPLACE METER BANK AND RISER.
010-022298-00 | 010-K057-10700 | 2019-09-16 | PMEPC1918683 |  | 0 | BUILDING PERMIT/PLAN REVIEW: ALTC1908061 PLUMBING PER PLANS
010-022298-00 | 010-K057-10700 | 2020-01-08 | RSWDR2000089 |  | 3720 | REMOVE EXISTING 8 WINDOW(S), 0 DOOR(S) AND REPLACE WITH NEW. WORK TO COMPLY WITH RCO 612, RCO 308, AND RCO 113.6.1 WITH A U VALUE OF 0.35 OR BETTER.
010-022298-00 | 010-K057-10700 | 2019-10-08 | EMEPC1920513 |  | 0 | BUILDING PERMIT/PLAN REVIEW: ALTC1908061 ROUGH-IN ONLY, WIRED NEW BATHROOM 1- OUTLET 1-SWITCH 1-WHIP FOR LIGHT/FAN COMBO
010-022300-00 | 010-C051-10400 | 2019-01-01 |  | REVI
010-022311-00 | 010-D064-01900 | 2021-10-15 | ALTR2140790 |  | 5000 | PLAN APPROVAL: FINAL REVIEWED FOR COMPLIANCE UNDER: 2019 RESIDENTIAL CODE OF OHIO DESCRIPTION OF WORK: ALTER A 2 STORY FRAME, 1 FAMILY DWELLING FULL BASEMENT, UNFINISHED, RESIDENCE BY REPAIRING FIRE DAMAGE TO KITCHEN AREA WITH NEW DRYWALL, CABIN
010-022311-00 | 010-D064-01900 | 2021-12-02 | EMEPR2147588 |  | 0 | ALTR2140790 UPDATE ELEC WIRES OUTLET AND BRING UP TO CODE COMPLETION OF THE WORK DESCRIBED ON THIS PERMIT DOES NOT COMPLY BUILDING ORDER #UNSF2100261 OR ANY OTHER BUILDING ORDER ASSOCIATED WITH THIS PARCEL.
010-022311-00 | 010-D064-01900 | 2022-04-12 | MMEPR2215136 |  | 0 | BUILDING PERMIT/PLAN REVIEW: ALTR2140790 UPDATE PARTIAL DUCTWORK LICENSE NUMBER: HO9999
010-022311-00 | 010-D064-01900 | 2022-04-12 | MMEPR2215136 |  | 0 | BUILDING PERMIT/PLAN REVIEW: ALTR2140790 UPDATE PARTIAL DUCTWORK LICENSE NUMBER: HO9999
010-022311-00 | 010-D064-01900 | 2021-12-02 | PMEPR2147589 |  | 0 | ALTR1140790 UPDATE PLLUMBING THROUGHOUT HOUSE TO BRING UP TO CODE COMPLETION OF THE WORK DESCRIBED ON THIS PERMIT DOES NOT COMPLY BUILDING ORDER #UNSF2100261 OR ANY OTHER BUILDING ORDER ASSOCIATED WITH THIS PARCEL.
010-022313-00 | 010-H052-08900 | 2023-01-31 | MMEPR2305602 |  | 0 | BUILDING PERMIT/PLAN REVIEW: NEWR2242233 NEW HVAC INSTALLATION LICENSE NUMBER: H01055 ¦ SCOPE ITEM: VENTILATION SYSTEMS
010-022313-00 | 010-H052-08900 | 2023-03-09 | MMEPR2310861 |  | 0 | BUILDING PERMIT/PLAN REVIEW: NEWR2242233 FURNACE AND STOVE LICENSE NUMBER: P00111 ¦ SCOPE ITEM: FUEL GAS OR LP GAS
010-022313-00 | 010-H052-08900 | 2023-05-16 | ALTR2320190 |  | 25400 | CONSTRUCT A 22X22 DETACHED GARAGE ON MONO POUR FOUNDATION WITH A 12X12FOOTING, 4 SLAB, 2X4 WALLS 16OC, 2X6 RAFTERS 24OC, (2) 2X12 GARAGE DOOR HEADER, (2) 2X6 MAN DOOR HEADER ALTER A 2 STORY FRAMED, 1 FAMILY DWELLING BY BUILDING A 22’X22’ DETACHED GARA
010-022313-00 | 010-H052-08900 | 2023-02-08 | EMEPR2306868 |  | 0 | BUILDING PERMIT/PLAN REVIEW: NEWR2242233 ROUGH, SERVICE, AND FINISH OF A NEW HOME.
010-022313-00 | 010-H052-08900 | 2023-05-23 | EMEPR2321459 |  | 0 | BUILDING PERMIT/PLAN REVIEW: ALTR2320190 INSTALL POWER TO NEW GARAGE
010-022313-00 | 010-H052-08900 | 2022-11-29 | PMEPR2247509 |  | 0 | BUILDING PERMIT/PLAN REVIEW: NEWR2242233 5 VANITIES 2 TUBS 2 SHOWERS 1 FLOOR DRAIN 1 LAUNDRY 1 KITCHEN SINK
010-022313-00 | 010-H052-08900 | 2022-10-19 | NEWR2242233 |  | 300000 | PLAN APPROVAL: FINAL REVIEWED FOR COMPLIANCE UNDER: 2019 RESIDENTIAL CODE OF OHIO USE/OCCUPANCY GROUP: 1, 2, 3 FAMILY DWELLING CONSTRUCTION TYPE: V-B DESCRIPTION OF WORK: BUILD A 2 STORY FRAMED, 1 FAMILY DWELLING ON FULL BASEMENT, FINISHED, WATE
010-022313-00 | 010-H052-08900 | 2023-01-30 |  |  |  | FOR NEW DWLG
010-022313-00 | 010-H052-08900 | 2022-03-21 | DEMO2211878 |  | 16775 | DEMOLITION OF MAIN 3 FAMILY MAIN STRUCTURE 2 STORIES 4,217 SQUARE FEET COMPLETION OF THE WORK DESCRIBED ON THIS PERMIT, INCLUDING ALL REQUIRED INSPECTIONS AND APPROVALS, WILL COMPLY BUILDING ORDER #UNSF2200077.
010-022313-00 | 010-H052-08900 | 2023-01-01 |  |  |  | SPL/NWP/VD
010-022313-00 | 010-H052-08900 | 2022-11-10 | EMLSR2245187 |  | 0 | BUILDING PERMIT/PLAN REVIEW: NEWR2242233 MLS SCOPE: TEMPORARY/FREESTANDING SERVICE (UP TO 200 AMPS DURING CONSTRUCTION)
010-022313-00 | 010-H052-08900 | 2024-02-05 |  |  |  | REAR ADDNS
010-022314-00 | 010-D042-03100 | 2024-02-06 | PMLSR2406114 |  | 0 | MLS SCOPE: WATER HEATER REPLACEMENT
010-022314-00 | 010-D042-03100 | 2023-01-07 | PMEPR2302653 |  | 0 | Replacing corroded/defective piping materials. Replacing approximately 15 feet of under ground building drain.Replacing floor drain and laundry stand pipe. Replacing section of sanitary stack, replacing branch lines to first floor bathtub, lavatory sink
010-022315-00 | 010-D042-03000 | 2019-11-21 | MMLSR1924263 |  | 0 | MLS SCOPE: REPLACEMENT OF A SINGLE FURNACE LICENSE NUMBER: H00354 ¦ SCOPE ITEM: FURNACES / AIR HANDLERS / RTUS
010-022315-00 | 010-D042-03000 | 2020-06-23 | EMEPR2012307 |  | 0 | REPLACE ELECTRICAL PANEL
010-022317-00 | 010-G023-01200 | 2022-05-17 | ROOFC2219915 |  | 63100 | BUILDING PERMIT FOR MIXED USE BUILDING (B / A-3 / R-2) FOR ROOF LAYOVER. WORK TO INCLUDE INSTALLING SEPARATION BOARD AND LAYOVER TPO 060 MECHANICALLY FASTENED WITH FLASHINGS PER OBC 1507 AND 1508. NO DRAWINGS OR SPECS PROVIDED. FINAL BUILDING INSPECTION
010-022320-00 | 010-I043-00100 | 2019-05-28 | ROOFC1905214 |  | 2775 | ALTER EXISTING CHURCH BUILDING TO REMOVE EXISTING FLAT ROOF TO DECK AND REPLACE WITH NEW UNDERLAYMENT, MIN. R-20 INSULATION, NECESSARY FLASHINGS AND ROOFING. WORK TO COMPLY WITH OBC CHAPTER 15.
010-022327-00 | 010-P038-04100 | 2022-09-30 | RSWDR2239363 |  | 24277 | REMOVE EXISTING EXTERIOR WALL COVERING SYSTEM AND REPLACE WITH NEW EXTERIOR SIDING OVER AN APPROVED WATER-RESISTIVE BARRIER. WORK TO COMPLY WITH RCO 703. REMOVE EXISTING SHINGLE ROOF TO DECK AND REPLACE WITH NEW FELT UNDERLAYMENT, ICE BARRIER MEMBRANE
010-022329-00 | 010-P038-07300 | 2020-06-12 | ALTR2005145 |  | 7300 | PLAN APPROVAL: FINAL REVIEWED FOR COMPLIANCE UNDER: 2019 RESIDENTIAL CODE OF OHIO USE/OCCUPANCY GROUP: 1, 2, 3 FAMILY DWELLING CONSTRUCTION TYPE: V-B DESCRIPTION OF WORK: ALTER A 1 STORY FRAMED, 1 FAMILY DWELLING BY BUILDING A DETACHED GARAGE IN
010-022329-00 | 010-P038-07300 | 2021-01-01 |  |  |  | SPL/NWP/VD
010-022329-00 | 010-P038-07300 | 2024-07-05 | MMLSR2427633 |  | 0 | MLS SCOPE: REPLACEMENT OF A SINGLE FURNACE, A/C AND/OR HEAT PUMP LICENSE NUMBER: H00169 ¦ SCOPE ITEM: AIR CONDITIONING (INCLUDING CONDENSERS, EVAPORATORS, COMPRESSORS)
010-022329-00 | 010-P038-07300 | 2024-09-28 | RSWDR2439377 |  | 3310 | REMOVE EXISTING 0 WINDOW(S), 2 DOOR(S) AND REPLACE WITH NEW. WORK TO COMPLY WITH RCO 612, RCO 308, AND RCO 113.6.1 WITH A U VALUE OF 0.35 OR BETTER.
010-022329-00 | 010-P038-07300 | 2024-08-07 | EMEPR2431905 |  | 0 | INSTALL ELECTRIC SERVICE FROM THE HOUSE TO A 2-CAR GARAGE
010-022333-00 | 010-P038-06900 | 2019-07-10 | MMLSR1913309 |  | 0 | MLS SCOPE: REPLACEMENT OF A SINGLE A/C UNIT OR HEAT PUMP LICENSE NUMBER: H00853 ¦ SCOPE ITEM: AIR CONDITIONING (INCLUDING CONDENSERS, EVAPORATORS, COMPRESSORS)
010-022340-00 | 010-P038-08700 | 2023-04-06 | EMEPR2314458 |  | 0 | Replace 100A Overhead Meter Base
010-022342-00 | 010-P038-08500 | 2020-07-15 | RSWDR2003265 |  | 7100 | REMOVE EXISTING SHINGLE ROOF TO DECK AND REPLACE WITH NEW FELT UNDERLAYMENT, ICE BARRIER MEMBRANE AT EAVE, NECESSARY FLASHINGS, AND NEW ASPHALT SHINGLES. WORK TO COMPLY WITH RCO CHAPTER 9 & MANUFACTURE INSTALLATION INSTRUCTIONS.
010-022343-00 | 010-P038-08400 | 2023-02-06 | EMLSR2306426 |  | 0 | BUILDING PERMIT/PLAN REVIEW: PLEX2249653 MLS SCOPE: ELECTRIC FOR SOLAR PHOTOVOLTAIC (PV) SYSTEM
010-022343-00 | 010-P038-08400 | 2023-10-24 | EMEPR2345274 |  | 0 | BUILDING PERMIT/PLAN REVIEW: PLEX2249653 100 AMP PANEL LIKE FOR LIKE REPLACEMENT
010-022345-00 | 010-P038-08200 | 2024-05-30 | MMLSR2422162 |  | 0 | MLS SCOPE: REPLACEMENT OF A SINGLE A/C UNIT OR HEAT PUMP LICENSE NUMBER: H00578 ¦ SCOPE ITEM: AIR CONDITIONING (INCLUDING CONDENSERS, EVAPORATORS, COMPRESSORS)
010-022346-00 | 010-P048-06400 | 2024-05-13 | EMEPR2419417 |  | 0 | INSTALL/REPLACE 100/125 AMP MAIN BREAKER PANEL
010-022346-00 | 010-P048-06400 | 2019-01-03 | MMLSR1900104 |  | 0 | MLS Scope: Replacement of a Single Furnace, A/C and/or Heat Pump License Number: H00124 ¦ Scope Item: furnaces / air handlers / RTUs
010-022350-00 | 010-P048-06000 | 2023-09-06 | RSWDR2337901 |  | 12000 | REMOVE EXISTING 10 WINDOW(S), 2 DOOR(S) AND REPLACE WITH NEW. WORK TO COMPLY WITH RCO 612, RCO 308, AND RCO 113.6.1 WITH A U VALUE OF 0.35 OR BETTER. WINDOWS INFO: TEAR OUT WITH VINYL. DOORS INFO: JUST REPLACE NEW DOORS . REMOVE EXISTING SHINGLE ROOF T
010-022352-00 | 010-P048-05800 | 2020-01-24 | RSWDR2000304 |  | 19413 | REMOVE EXISTING SHINGLE ROOF TO DECK AND REPLACE WITH NEW FELT UNDERLAYMENT, ICE BARRIER MEMBRANE AT EAVE, NECESSARY FLASHINGS, AND NEW ASPHALT SHINGLES. WORK TO COMPLY WITH RCO CHAPTER 9 & MANUFACTURE INSTALLATION INSTRUCTIONS.ROOF INFO: ROOF
010-022352-00 | 010-P048-05800 | 2019-10-21 | RSWDR1905399 |  | 12000 | REMOVE EXISTING SHINGLE ROOF TO DECK AND REPLACE WITH NEW FELT UNDERLAYMENT, ICE BARRIER MEMBRANE AT EAVE, NECESSARY FLASHINGS, AND NEW ASPHALT SHINGLES. WORK TO COMPLY WITH RCO CHAPTER 9 & MANUFACTURE INSTALLATION INSTRUCTIONS.
010-022352-00 | 010-P048-05800 | 2021-01-15 | PMEPR2101029 |  | 0 | BUILDING PERMIT/PLAN REVIEW: DMGR2010919 INSTALLING NEW DRAIN LINES TO KITCHEN SINK AND LAUNDRY IN BASEMENT. INSTALLING NEW BATHTUB, TUB VALVE, AND LAV FAUCET IN 1ST FLOOR FULL BATH. INSTALLING NEW KITCHEN SINK AND FAUCET. CORRECTING ALL CODE VIOLATIONS
010-022352-00 | 010-P048-05800 | 2020-12-29 | MMEPR2026944 |  | 0 | BUILDING PERMIT/PLAN REVIEW: DMGR2010919 INSTALL FURNACE AND A/C; MISC. DUCTWORK LICENSE NUMBER: H00085 ¦ SCOPE ITEM: FURNACES / AIR HANDLERS / RTUS
010-022352-00 | 010-P048-05800 | 2021-01-08 | EMEPR2100471 |  | 0 | BUILDING PERMIT/PLAN REVIEW: DMGR2010919 FINISH ONLY IN BASEMENT, OLD WORK TWO SMOKE DETECTORS TO CODE
010-022352-00 | 010-P048-05800 | 2022-03-07 | RSWDR2209712 |  | 7153 | REMOVE EXISTING 18 WINDOW(S), 0 DOOR(S) AND REPLACE WITH NEW. WORK TO COMPLY WITH RCO 612, RCO 308, AND RCO 113.6.1 WITH A U VALUE OF 0.35 OR BETTER.
010-022354-10 | 010-W034-05800 | 2021-07-28 |  |  |  | 2ND TRANSFER
010-022356-00 | 010-M133L-01500 | 2023-02-27 | PMLSR2309344 |  | 0 | MLS Scope: Water Heater Replacement
010-022356-00 | 010-M133L-01500 | 2020-07-02 | ALTC2005956 |  | 8000 | PLAN APPROVAL: FINAL REVIEWED FOR COMPLIANCE UNDER: 2017 OBC AND ICC A117.1-2009 WITH MODIFICATIONS IN OBC 1112.0. WORK NOT INCLUDED IN THIS APPROVAL: PLUMBING MECHANICAL ELECTRICAL FIRE ALARM FIRE SUPPRESSION USE/OCCUPANCY GROUP: E CONSTRUC
010-022357-10 | 010-W007-03600 | 2021-03-30
010-022357-10 | 010-W007-03600 | 2023-01-30
010-022358-00 | 010-C047-00500 | 2023-01-16 | PMLSR2303655 |  | 0 | MLS Scope: Water Heater Replacement
010-022363-00 | 010-A032-08400 | 2019-02-26 | ALTR1901540 |  | 9000 | ALTER EXISTING TWO FAMILY DWELLING TO REPAIR EXISTING REAR ENTRY PORCHES PER PLAN. NEW FOOTERS.
010-022366-10 | 010-W033-09100 | 2021-03-30
010-022368-10 | 010-W026-08100 | 2022-01-31
010-022368-10 | 010-W026-08100 | 2023-06-20 |  |  |  | VALUE CHANGE
010-022371-00 | 010-D021-03500 | 2019-09-17 | MMEPR1918789 |  | 0 | BUILDING PERMIT/PLAN REVIEW: NEWR1903130 NEW HOME HVAC LICENSE NUMBER: H00846 ¦ SCOPE ITEM: FURNACES / AIR HANDLERS / RTUS
010-022371-00 | 010-D021-03500 | 2020-03-12 | EMEPR2005358 |  | 0 | BUILDING PERMIT/PLAN REVIEW: NEWR1903130 NEW SINGLE FAMILY HOME WIRING
010-022371-00 | 010-D021-03500 | 2020-04-21 | MMEPR2007636 |  | 0 | BUILDING PERMIT/PLAN REVIEW: NEWR1903130 INSTALLING NEW 3/4IN BLACK IRON GAS PIPE FROM METER INTO HOUSE UP WALL INTO ATTIC OVER TO WATER HEATER AND FURNACE. ABOUT 45FT OVER PIPE LICENSE NUMBER: P00381 ¦ SCOPE ITEM: FUEL GAS OR LP GAS
010-022371-00 | 010-D021-03500 | 2020-01-07 |  |  | 200000 | COMPL OF DWLG
010-022371-00 | 010-D021-03500 | 2019-08-20 | PMEPR1916756 |  | 0 | BUILDING PERMIT/PLAN REVIEW: NEWR1903130 UNDERGROUND PLUMBING.
010-022371-00 | 010-D021-03500 | 2019-04-06 | NEWR1903130 |  | 200000 | BUILD 1 STORY FRAME, 1 FAMILY DWELLING, ON FULL SLAB, 2 CAR ATTACHED GARAGE, 2 BATHROOMS , 4 BEDROOMS, SEALED TRUSS PRINTS REQUIRED AT FRAMING INSPECTION. M/E/P PERMITS ARE REQUIRED. RESIDENTIAL CODE OF OHIO) TYPE (NOT APPLICABLE) USE (1,2,3 FAMILY)
010-022373-00 | 010-B025-07200 | 2020-10-14 | EMEPR2021376 |  | 0 | 200 AMP SERVICE CHANGE WITH GROUNDING
010-022373-10 | 010-W020-03800 | 2021-11-12
010-022383-00 | 010-J030-05500 | 2021-11-08 | ADDR2144211 |  | 12000 | PLAN APPROVAL: FINAL REVIEWED FOR COMPLIANCE UNDER: 2019 RESIDENTIAL CODE OF OHIO USE/OCCUPANCY GROUP: 1, 2, 3 FAMILY DWELLING CONSTRUCTION TYPE: V-B DESCRIPTION OF WORK: ALTER A 2 STORY FRAMED, 1 FAMILY DWELLING: PROJECT SCOPE IS TO BUILD A NEW
010-022385-00 | 010-R044-10000 | 2024-05-10 | EMEPR2419174 |  | 0 | Building Permit/Plan Review: pmepi2419061 Install dedicated gfi for sump pump.
010-022385-00 | 010-R044-10000 | 2024-05-10 | PMEPI2419061 |  | 5346 | ALTER ONE FAMILY 2 STORY DWELLING BY INSTALLING SUMP PUMP AND PIT ONLY
010-022387-00 | 010-J001-04400 | 2023-12-04 | MMLSR2350450 |  | 0 | MLS SCOPE: REPLACEMENT OF A SINGLE FURNACE LICENSE NUMBER: H01005 ¦ SCOPE ITEM: FURNACES / AIR HANDLERS / RTUS
010-022388-00 | 010-J043-04600 | 2020-06-11 | MMLSR2011219 |  | 0 | MLS SCOPE: REPLACEMENT OF A SINGLE A/C UNIT OR HEAT PUMP LICENSE NUMBER: H00589 ¦ SCOPE ITEM: HEAT PUMPS / GROUND SOURCE HEAT PUMPS
010-022389-00 | 010-R067-01400 | 2024-05-07 | RSWDR2418606 |  | 2928 | Remove existing 0 window(s), 2 door(s) and replace with new. Work to comply with RCO 612, RCO 308, and RCO 113.6.1 with a U Value of 0.35 or Better.
010-022389-00 | 010-R067-01400 | 2024-06-25 | PMLSR2426140 |  | 0 | MLS Scope: Water Heater Replacement
010-022392-00 | 010-J052-10000 | 2021-10-25 | RSWDR2142100 |  | 10500 | Remove existing shingle roof to deck and replace with new felt underlayment, ice barrier membrane at eave, necessary flashings, and new asphalt shingles. Work to comply with RCO chapter 9 & Manufacture installation instructions.
010-022393-00 | 010-B011-01200 | 2019-07-23 | MMLSR1914469 |  | 0 | MLS Scope: Replacement of a Single A/C Unit or Heat Pump License Number: H00140 ¦ Scope Item: air conditioning (including condensers, evaporators, compressors)
010-022396-00 | 010-D012-01400 | 2021-09-15 | RSWDR2136668 |  | 9900 | Remove existing shingle roof to deck and replace with new felt underlayment, ice barrier membrane at eave, necessary flashings, and new asphalt shingles. Work to comply with RCO chapter 9 & Manufacture installation instructions.
010-022397-00 | 010-A036-04400 | 2019-01-01 |  | REVI
010-022397-00 | 010-A036-04400 | 2022-05-16 | MMLSR2219879 |  | 0 | MLS SCOPE: REPLACEMENT OF A SINGLE A/C UNIT OR HEAT PUMP LICENSE NUMBER: H00846 ¦ SCOPE ITEM: FURNACES / AIR HANDLERS / RTUS
010-022398-00 | 010-B008-08900 | 2023-11-13 | RSWDR2347871 |  | 9529 | Remove existing 10 window(s), 0 door(s) and replace with new. Work to comply with RCO 612, RCO 308, and RCO 113.6.1 with a U Value of 0.35 or Better.
010-022404-00 | 010-J016-18200 | 2019-08-15 | RSWDR1904143 |  | 8786 | REMOVE EXISTING SHINGLE ROOF TO DECK AND REPLACE WITH NEW FELT UNDERLAYMENT, ICE BARRIER MEMBRANE AT EAVE, NECESSARY FLASHINGS, AND NEW ASPHALT SHINGLES. WORK TO COMPLY WITH RCO CHAPTER 9 & MANUFACTURE INSTALLATION INSTRUCTIONS.
010-022404-00 | 010-J016-18200 | 2019-08-09 | EMEPR1915894 |  | 0 | 2 NEW 100 AMP SERVICES
010-022404-00 | 010-J016-18200 | 2021-07-06 | RSWDR2125790 |  | 8778 | Remove existing exterior wall covering system and replace with new exterior siding over an approved water-resistive barrier. Work to comply with RCO 703.Siding Info: Replace fire damaged siding, lattice and deck as per Elevate Claims Solutions claim num
010-022405-10 | 010-W020-04200 | 2023-06-20 |  |  |  | VALUE CHANGE
010-022405-10 | 010-W020-04200 | 2022-05-16
010-022405-10 | 010-W020-04200 | 2025-04-29
010-022407-00 | 010-I039-02500 | 2023-04-01 | PMEPC2313772 |  | 0 | BUILDING PERMIT/PLAN REVIEW: ALTC2305524 PLUMBING
010-022407-00 | 010-I039-02500 | 2023-04-27 | MMEPC2317598 |  | 0 | BUILDING PERMIT/PLAN REVIEW: ALTC2305524 SMALL REMODEL REPLACING (2) ISLANDS, (3) BAKERY CASES AND (2) CUS - UNDER PERMIT # ALTC2305524 LICENSE NUMBER: R00089 ¦ SCOPE ITEM: COOLERS / FREEZERS AND ANY OTHER REFRIGERATION SYSTEM FOR USE OTHER THAN COMFOR
010-022407-00 | 010-I039-02500 | 2022-08-11 | EMEPC2232626 |  | 0 | BUILDING PERMIT/PLAN REVIEW: ALTC2217785 WIRE ANTI THEFT GATE SYSTEM AT FRONT DOOR
010-022407-00 | 010-I039-02500 | 2023-08-10 | EMEPC2334000 |  | 0 | BUILDING PERMIT/PLAN REVIEW: ALTC2305524 ELECTRICAL WORK SHOWN ON SUBMITTED PLANS
010-022414-00 | 010-K090-02500 | 2021-02-11 | EMEPR2105142 |  | 0 | Replace existing panel and breakers with 100Amp GE panel and breaker bond water, Install 26 duplex recept, and 10 SP switched and 3 GFCI recept.
010-022422-10 | 010-W024-01300 | 2023-04-10 |  |  |  | **MH TO VOID** BEING RELOCATED TO 1049 HARMON AV LOT# D38. SEE NEW REG 23336 570-W008-053.
010-022430-10 | 010-W020-14800 | 2023-03-17
010-022430-10 | 010-W020-14800 | 2023-08-15
010-022446-10 | 010-W011-01700 | 2019-03-01
010-022446-10 | 010-W011-01700 | 2025-03-26
010-022450-10 | 010-W026-01301 | 2022-01-31
010-022450-10 | 010-W026-01301 | 2023-06-20 |  |  |  | VALUE CHANGE
010-022451-00 | 010-J014-09200 | 2022-05-11 | PMLSR2219106 |  | 0 | MLS SCOPE: WATER HEATER REPLACEMENT
010-022451-00 | 010-J014-09200 | 2019-10-14 | MMLSR1920877 |  | 0 | MLS SCOPE: REPLACEMENT OF A SINGLE A/C UNIT OR HEAT PUMP LICENSE NUMBER: H00150 ¦ SCOPE ITEM: AIR CONDITIONING (INCLUDING CONDENSERS, EVAPORATORS, COMPRESSORS)
010-022451-00 | 010-J014-09200 | 2024-01-17 | MMLSR2403844 |  | 0 | MLS SCOPE: REPLACEMENT OF A SINGLE FURNACE LICENSE NUMBER: H01072 ¦ SCOPE ITEM: FURNACES / AIR HANDLERS / RTUS
010-022453-00 | 010-I036-09600 | 2024-10-03 | EMEPR2440037 |  | 0 | Generator Installation *Load calculations required at time of inspection
010-022453-00 | 010-I036-09600 | 2024-10-16 | MMLSR2441602 |  | 0 | MLS Scope: Replacement of a Single Furnace, A/C and/or Heat Pump License Number: H00169 ¦ Scope Item: heat pumps / ground source heat pumps
010-022456-00 | 010-K059-00500 | 2020-02-20 | EMEPC2003779 |  | 0 | INSTALL NEW OUTDOOR METER BASE, RISER & PANEL
010-022456-00 | 010-K059-00500 | 2024-11-20 | EMEPC2446165 |  | 0 | RE-INSTALL MASK TO BUILDING
010-022461-00 | 010-C003-03300 | 2022-05-10 | ALTR2218955 |  | 10000 | PLAN APPROVAL: FINAL REVIEWED FOR COMPLIANCE UNDER: 2019 RESIDENTIAL CODE OF OHIO USE/OCCUPANCY GROUP: 1, 2, 3 FAMILY DWELLING CONSTRUCTION TYPE: V-B DESCRIPTION OF WORK: ALTER A 2 STORY MASONRY FRAMED, 2 FAMILY DWELLING BY REMODELING INTERIOR.
010-022461-00 | 010-C003-03300 | 2022-05-17 | PMEPR2220086 |  | 0 | BUILDING PERMIT/PLAN REVIEW: ALTR2218955 REPLACE SINK, VANITY AND SHOWER
010-022461-00 | 010-C003-03300 | 2022-05-17 | PMEPR2220086 |  | 0 | BUILDING PERMIT/PLAN REVIEW: ALTR2218955 REPLACE SINK, VANITY AND SHOWER
010-022463-00 | 010-R038-04700 | 2020-07-22 | MMLSR2014673 |  | 0 | MLS SCOPE: REPLACEMENT OF A SINGLE FURNACE, A/C AND/OR HEAT PUMP LICENSE NUMBER: H00150 ¦ SCOPE ITEM: FURNACES / AIR HANDLERS / RTUS
010-022463-00 | 010-R038-04700 | 2023-05-30 | RSWDR2322158 |  | 13500 | Remove existing shingle roof to deck and replace with new felt underlayment, ice barrier membrane at eave, necessary flashings, and new asphalt shingles. Work to comply with RCO chapter 9 & Manufacture installation instructions.Roof Info: Remove and repl
010-022464-00 | 010-L029-02600 | 2021-06-10 | PMLSR2121698 |  | 0 | MLS Scope: Water Heater Replacement
010-022464-00 | 010-L029-02600 | 2022-01-12 | MMLSR2203156 |  | 0 | MLS SCOPE: REPLACEMENT OF A SINGLE FURNACE LICENSE NUMBER: H00300 ¦ SCOPE ITEM: FURNACES / AIR HANDLERS / RTUS
010-022464-00 | 010-L029-02600 | 2023-01-26 | MMLSR2305223 |  | 0 | MLS Scope: Replacement of a Single Furnace License Number: H00150 ¦ Scope Item: furnaces / air handlers / RTUs
010-022464-10 | 010-W050-01600 | 2022-04-15
010-022464-10 | 010-W050-01600 | 2023-06-20 |  |  |  | VALUE CHANGE
010-022465-00 | 010-I028-03300 | 2021-03-04 |  |  | 167000 | COMPL OF FIRE DAMAGE REPAIR
010-022465-00 | 010-I028-03300 | 2019-10-23 |  |  | 167000 | DEMO OR REHAB FIRE DAMAGE REPAIR
010-022465-00 | 010-I028-03300 | 2019-01-17 | MMEPR1901131 |  | 0 | UNSF1800118 BUILDING PERMIT/PLAN REVIEW: FIDM1804276 REPLACE EXISTING DUCT WORK AND VENTING OF 3 BATH FANS LICENSE NUMBER: H00043 COMPLETION OF THE WORK DESCRIBED ON THIS PERMIT DOES NOT COMPLY BUILDING ORDER #UNSF1800118 OR ANY OTHER BUILDING ORDE
010-022465-00 | 010-I028-03300 | 2019-02-07 |  |  | 167000 | REHAB COMPLETION
010-022469-10 | 010-W033-00300 | 2019-04-03
010-022471-10 | 010-W054-03100 | 2023-08-15
010-022473-00 | 010-A038-07000 | 2021-11-10 | EMEPC2144706 |  | 0 | ELECTRICAL WORK PER PRINT ATTACHED.
010-022476-00 | 010-I015-05100 | 2020-04-01 | RSWDR2001210 |  | 10000 | REMOVE EXISTING EXTERIOR WALL COVERING SYSTEM AND REPLACE WITH NEW EXTERIOR SIDING OVER AN APPROVED WATER-RESISTIVE BARRIER. WORK TO COMPLY WITH RCO 703.SIDING INFO: REPLACE SIDING WITH NEW VINYL. COLOR TO BE MEADOW.
010-022482-10 | 010-W033-26400 | 2019-12-05
010-022482-10 | 010-W033-26400 | 2021-07-28
010-022487-00 | 010-D053-08600 | 2024-02-05 | MMEPR2405970 |  | 0 | CHANGE OUT FURNANCE, AND AC ADD 4 NEW DUCT RUNS ONE TO FRONT BED ONE TO BACK BED ROOM, ONE TO UPSTAIRS BATHROOM, AND ONE TO THE DOWNSTAIRS BATHROOM LICENSE NUMBER: H00172 ¦ SCOPE ITEM: FURNACES / AIR HANDLERS / RTUS
010-022487-00 | 010-D053-08600 | 2024-02-05 | MMEPR2405970 |  | 0 | CHANGE OUT FURNANCE, AND AC ADD 4 NEW DUCT RUNS ONE TO FRONT BED ONE TO BACK BED ROOM, ONE TO UPSTAIRS BATHROOM, AND ONE TO THE DOWNSTAIRS BATHROOM LICENSE NUMBER: H00172 ¦ SCOPE ITEM: FURNACES / AIR HANDLERS / RTUS
010-022487-10 | 010-W016-05000 | 2024-03-15 |  |  |  | **MH TO VOID** PARK CLOSED 2019
010-022489-10 | 010-W049-10600 | 2019-07-09
010-022490-10 | 010-W049-01001 | 2021-09-01
010-022494-00 | 010-H045-09200 | 2024-07-17 | EMEPC2429465 |  | 0 | INSTALL NEW 200 AMP SINGLE PHASE METER CAN AEP TAG THEIR OLD METER CAN AND WANT IT SWITCHED
010-022494-00 | 010-H045-09200 | 2024-07-17 | EMEPC2429465 |  | 0 | INSTALL NEW 200 AMP SINGLE PHASE METER CAN AEP TAG THEIR OLD METER CAN AND WANT IT SWITCHED
010-022496-10 | 010-W002-01100 | 2020-02-19 |  | M
010-022497-10 | 010-W002-04700 | 2019-06-04
010-022498-10 | 010-W002-04800 | 2019-04-03
010-022500-00 | 010-H045-06000 | 2023-08-16 | RSWDR2334794 |  | 500 | Remove existing shingle roof to deck and replace with new felt underlayment, ice barrier membrane at eave, necessary flashings, and new asphalt shingles. Work to comply with RCO chapter 9 & Manufacture installation instructions. Roof Info: SIDE AND REAR
010-022503-10 | 010-W010-05101 | 2023-12-07
010-022503-10 | 010-W010-05101 | 2024-05-15
010-022503-10 | 010-W010-05101 | 2023-08-16
010-022506-00 | 010-H046-08200 | 2021-02-08 | MMLSR2104482 |  | 0 | MLS Scope: Replacement of a Single Furnace License Number: H00150 ¦ Scope Item: furnaces / air handlers / RTUs
010-022506-00 | 010-H046-08200 | 2022-08-29 | EMEPR2234959 |  | 0 | AC MINI SPLIT AND SUB PANEL
010-022513-10 | 010-W049-04000 | 2023-05-18
010-022513-10 | 010-W049-04000 | 2019-04-03
010-022515-00 | 010-D061-12500 | 2020-03-20 |  |  | 132361 | CRA (710) 15 YRS (2020-2034) 100% ABT ON THE INCREASE IN BLDG VALUE DUE TO REMOD.
010-022515-00 | 010-D061-12500 | 2022-06-01 | EMEPR2222518 |  | 0 | BUILDING PERMIT/PLAN REVIEW: ALTR2215573 WIRE PER PLAN
010-022515-00 | 010-D061-12500 | 2022-06-27 | PMEPR2226050 |  | 0 | BUILDING PERMIT/PLAN REVIEW: ALTR2215573 RUN DRAIN ,VENT ,AND WATER LINES FOR 2 TOILETS 1BATHTUB 2 LAVS 1 KITCHEN SINK 1 LANDRY BOX
010-022515-00 | 010-D061-12500 | 2022-04-15 | ALTR2215573 |  | 75000 | ALTER A 2 STORY FRAMED, 1 FAMILY DWELLING: PROJECT SCOPE IS TO BUILD A 22X22’ DETACHED GARAGE. BUILD A NEW REAR DECK. REMOVE AND REPLACE DRYWALL THROUGHOUT. INSTALL NEW DOORS. REWIRE ENTIRE HOUSE. INSTALL NEW PLUMBING. INSTALL NEW MECHANICAL SYSTEMS. INS
010-022521-00 | 010-A037-02800 | 2023-05-11 | EMEPR2319491 |  | 0 | WIRING OF A NEW A?C
010-022521-00 | 010-A037-02800 | 2023-05-05 | MMLSR2318807 |  | 0 | MLS SCOPE: REPLACEMENT OF A SINGLE A/C UNIT OR HEAT PUMP LICENSE NUMBER: H00359 ¦ SCOPE ITEM: FURNACES / AIR HANDLERS / RTUS
010-022522-00 | 010-H065-02800 | 2022-01-01 |  |  |  | SPL/NWP/VD
010-022522-00 | 010-H065-02800 | 2021-01-01 |  |  |  | SPL/NWP/VD
010-022522-00 | 010-H065-02800 | 2023-01-30 | PMLSM2305512 |  | 0 | MLS Scope: Water Heater Replacement
010-022525-00 | 010-J060-02500 | 2022-09-21 |  |  |  | CHK FOR NEW CONST. OWNER STATES TWO FAMILY BLDG WAS BUILT ON THIS LOT IN 2022.
010-022525-00 | 010-J060-02500 | 2022-04-21 | PMEPR2216853 |  | 0 | BUILDING PERMIT/PLAN REVIEW: NEWR2206344 PLUMB NEW TWIN SINGLE HOUSE
010-022525-00 | 010-J060-02500 | 2022-06-09 | MMEPR2223458 |  | 0 | BUILDING PERMIT/PLAN REVIEW: NEWR2206344 NEW SUPPLY VENTS TO BEDROOMS ONE COMMON RETURN ELECTRIC AIR HANDLER WITH ELECTRIC BACKUP AND HEAT PUMP EXHAUST FANS AND DRYER VENTS LICENSE NUMBER: H00911 ¦ SCOPE ITEM: DUCTWORK / DAMPERS
010-022525-00 | 010-J060-02500 | 2022-04-13 | EMEPR2215241 |  | 0 | BUILDING PERMIT/PLAN REVIEW: NEWR2206344 NEW CONSTRUCTION ELECTRICAL
010-022525-00 | 010-J060-02500 | 2023-03-06 |  |  |  | REAR ADDNS
010-022525-00 | 010-J060-02500 | 2019-01-23 |  |  |  | REHAB, OCCUPANCY, OR DEMO
010-022526-10 | 010-W049-02200 | 2020-10-30 |  | M
010-022531-10 | 010-W016-01700 | 2019-08-02
010-022531-10 | 010-W016-01700 | 2024-03-15 |  |  |  | **MH TO VOID** PARK CLOSED 2019
010-022532-00 | 010-F002-09700 | 2024-03-14 | RSWDR2411377 |  | 1500 | REMOVE EXISTING SHINGLE ROOF TO DECK AND REPLACE WITH NEW FELT UNDERLAYMENT, ICE BARRIER MEMBRANE AT EAVE, NECESSARY FLASHINGS, AND NEW ASPHALT SHINGLES. WORK TO COMPLY WITH RCO CHAPTER 9 & MANUFACTURE INSTALLATION INSTRUCTIONS.
010-022534-10 | 010-W001-09400 | 2021-03-04
010-022534-10 | 010-W001-09400 | 2023-06-20 |  |  |  | VALUE CHANGE
010-022534-10 | 010-W001-09400 | 2022-08-19
010-022535-00 | 010-B005-00400 | 2024-07-05 | MMLSR2427693 |  | 0 | MLS SCOPE: REPLACEMENT OF A SINGLE FURNACE, A/C AND/OR HEAT PUMP LICENSE NUMBER: H01335 ¦ SCOPE ITEM: AIR CONDITIONING (INCLUDING CONDENSERS, EVAPORATORS, COMPRESSORS)
010-022538-00 | 010-K074-11400 | 2024-03-29 |  | 2000 |  | PLAN APPROVAL: FINAL REVIEWED FOR COMPLIANCE UNDER: 2019 RESIDENTIAL CODE OF OHIO USE/OCCUPANCY GROUP: 1, 2, 3 FAMILY DWELLING CONSTRUCTION TYPE: V-B DESCRIPTION OF WORK: BUILD A 2 STORY FRAMED, 1 FAMILY DWELLING ON FULL SLAB, 2 CAR DETACHED GA
010-022538-00 | 010-K074-11400 | 2023-07-06 | NEWR2327966 |  | 200000 | PLAN APPROVAL: FINAL REVIEWED FOR COMPLIANCE UNDER: 2019 RESIDENTIAL CODE OF OHIO USE/OCCUPANCY GROUP: 1, 2, 3 FAMILY DWELLING CONSTRUCTION TYPE: V-B DESCRIPTION OF WORK: BUILD A 2 STORY FRAMED, 1 FAMILY DWELLING ON FULL SLAB, 2 CAR DETACHED GA
010-022539-00 | 010-H052-09500 | 2020-10-12 | PMLSR2021189 |  | 0 | MLS SCOPE: WATER HEATER REPLACEMENT
010-022540-00 | 010-B011-10500 | 2019-04-19 | MMEPR1907307 |  | 0 | BUILDING PERMIT/PLAN REVIEW: RBLD1803621 REDUCTING BASEMENT/DUCT ALTERATION & ADDITIONS DUE TO REMODAL LICENSE NUMBER: H00287 ¦ SCOPE ITEM: DUCTWORK / DAMPERS
010-022540-00 | 010-B011-10500 | 2019-04-26 | PMEPR1907852 |  | 0 | BUILDING PERMIT/PLAN REVIEW: RBLD1803621 BATHROOM PLUMBING
010-022540-00 | 010-B011-10500 | 2019-04-24 | EMEPR1907638 |  | 0 | BUILDING PERMIT/PLAN REVIEW: RBLD1803621 WIRE COMPLETE HOUSE PUT 200 AMP PANEL AND SERVICE AND METER BOX
010-022541-00 | 010-G038-02000 | 2020-06-04 | PMEPC2010660 |  | 0 | BUILDING PERMIT/PLAN REVIEW: ADDC1801771 DOMESTIC WATER SUPPLY WITH BACK FLOW PREVENTER AND PRESSURE REDUCING VALVE FOR POOL EQUIPMENT.
010-022541-00 | 010-G038-02000 | 2021-06-29 | FSUPC2124835 |  | 0 | 205-219 S High Street Stand Alone Permit Alteration to existing fire sprinkler system to add three sprinklers underneath drip pans for Trautman Garage.
010-022541-00 | 010-G038-02000 | 2021-06-18 | FALRC2123244 |  | 0 | Alter existing fire alarm system for LC River South Annex by changing monitoring to a sole path communication system per NFPA 72: 26.6.3. Stand Alone permit. Section 901.7 of the Ohio fire code requires the fire code official to be notified of any impair
010-022541-00 | 010-G038-02000 | 2021-06-18 | FALRC2123244 |  | 0 | Alter existing fire alarm system for LC River South Annex by changing monitoring to a sole path communication system per NFPA 72: 26.6.3. Stand Alone permit. Section 901.7 of the Ohio fire code requires the fire code official to be notified of any impair
010-022541-00 | 010-G038-02000 | 2019-09-30 | MMEPC1919763 |  | 0 | LIKE FOR LIKE REPLACING EXISTING DISHWASHER & INLINE EXHAUST FAN LICENSE NUMBER: H00137 ¦ SCOPE ITEM: EXHAUST SYSTEMS (HOODS, FANS, ETC)
010-022541-00 | 010-G038-02000 | 2020-03-04 | FSUPC2002314 |  | 0 | FIRE SUPPRESSION PERMIT TO REPLACE 3 SPRINKLERS AT KITCHEN HOOD WITH 200 DEGREE SPRINKLERS. SPECS PROVIDED. A FINAL INSPECTION WILL BE REQUIRED TO COMPLETE THIS PERMIT. REPAIR / REPLACE WORK. ISECTION 901.7 OF THE FIRE CODE REQUIRES THE FIRE CODE OFFICIA
010-022541-00 | 010-G038-02000 | 2020-03-04 | FSUPC2002314 |  | 0 | FIRE SUPPRESSION PERMIT TO REPLACE 3 SPRINKLERS AT KITCHEN HOOD WITH 200 DEGREE SPRINKLERS. SPECS PROVIDED. A FINAL INSPECTION WILL BE REQUIRED TO COMPLETE THIS PERMIT. REPAIR / REPLACE WORK. ISECTION 901.7 OF THE FIRE CODE REQUIRES THE FIRE CODE OFFICIA
010-022541-00 | 010-G038-02000 | 2020-06-04 | MMEPC2010663 |  | 0 | BUILDING PERMIT/PLAN REVIEW: ADDC1801771 NATURAL GAS PIPING TO POOL HEATER. LICENSE NUMBER: H00059 ¦ SCOPE ITEM: FUEL GAS OR LP GAS
010-022541-00 | 010-G038-02000 | 2020-06-23 | MMEPC2012214 |  | 0 | BUILDING PERMIT/PLAN REVIEW: ADDC1801771 BOILER FLUE PIPE EXHAUST OFF OF POOL HEATER BOILER. LICENSE NUMBER: H00059 ¦ SCOPE ITEM: EXHAUST SYSTEMS (HOODS, FANS, ETC)
010-022541-00 | 010-G038-02000 | 2021-06-29 | FSUPC2124835 |  | 0 | 205-219 S High Street Stand Alone Permit Alteration to existing fire sprinkler system to add three sprinklers underneath drip pans for Trautman Garage.
010-022541-00 | 010-G038-02000 | 2019-06-26 | EMEPC1912310 |  | 0 | BUILDING PERMIT/PLAN REVIEW: ADDC1801771 ALL POWER AND LIGHTING FOR POOL DECK / COURTYARD, AND POOL GROUNDING / BONDING, PER THE APPROVED ELECTRICAL DRAWINGS
010-022541-00 | 010-G038-02000 | 2019-11-19 | FALRC1912316 |  | 0 | ALTER EXISTING FIRE ALARM SYSTEM FOR ANNEX AT RIVER SOUTH II - TRAUTMAN BY INSTALLING 3 NEW SMOKE DETECTORS AND 2 RELAYS FOR SMOKE DAMPERS. SECTION 901.7 OF THE OHIO FIRE CODE REQUIRES THE FIRE CODE OFFICIAL TO BE NOTIFIED OF ANY IMPAIRMENT OF THE FIRE P
010-022541-00 | 010-G038-02000 | 2019-11-19 | FALRC1912316 |  | 0 | ALTER EXISTING FIRE ALARM SYSTEM FOR ANNEX AT RIVER SOUTH II - TRAUTMAN BY INSTALLING 3 NEW SMOKE DETECTORS AND 2 RELAYS FOR SMOKE DAMPERS. SECTION 901.7 OF THE OHIO FIRE CODE REQUIRES THE FIRE CODE OFFICIAL TO BE NOTIFIED OF ANY IMPAIRMENT OF THE FIRE P
010-022541-00 | 010-G038-02000 | 2019-01-01 |  |  |  | SPL_NWP_VD
010-022541-00 | 010-G038-02000 | 2019-10-17 | GBLW1901448 |  | 0 | WALL, ILLUM INTERNAL 30 SQ FT COA #A19-10-3
010-022541-00 | 010-G038-02000 | 2024-05-29 | PMLSC2421805 |  | 0 | BUILDING PERMIT/PLAN REVIEW: ALTC2324106 MLS SCOPE: BACK WATER VALVE
010-022541-00 | 010-G038-02000 | 2023-01-23 |  |  | 500000 | GENERAL BUILDING TRADE, MECHANICAL, ELECTRICAL. TYPE V B CONSTRUCTION. BUILDING FOOTING AND FOUNDATION. BUILDING SLAB AND PERIMETER INSULATION. BUILDING SHELL. BUILDING INTERIOR PARTITIONS. BUILDING SYSTEMS.
010-022541-00 | 010-G038-02000 | 2024-02-21 | EMEPC2408097 |  | 0 | BUILDING PERMIT/PLAN REVIEW: ALTC2324106 ALL ELECTRICAL AND LIGHTING ROUGH-IN AND FINISH PER THE APPROVED DRAWINGS
010-022541-00 | 010-G038-02000 | 2024-02-01 |  |  |  | POOL/APRON
010-022556-00 | 010-B010-06600 | 2024-01-15 | MMLSR2403532 |  | 0 | MLS SCOPE: REPLACEMENT OF A SINGLE FURNACE LICENSE NUMBER: H01127 ¦ SCOPE ITEM: FURNACES / AIR HANDLERS / RTUS
010-022558-10 | 010-W034-06600 | 2024-11-14
010-022559-00 | 010-H055-05900 | 2023-10-10 | MMLSR2342956 |  | 0 | MLS Scope: Replacement of a Single Furnace, A/C and/or Heat Pump License Number: H00425 ¦ Scope Item: air conditioning (including condensers, evaporators, compressors)
010-022559-00 | 010-H055-05900 | 2019-01-01 |  | REVI
010-022560-00 | 010-H068-00500 | 2021-04-26 |  |  |  | OWNER STATES THE FRONT BLDG IS A ONE FAMILY DWLG. ADJ LUC & DATA.
010-022560-00 | 010-H068-00500 | 2021-03-10 | EMEPR2108431 |  | 0 | BUILDING PERMIT/PLAN REVIEW: SWPLR2103486 WIRE POOL SET PANEL HOOK UP EQUIPMENT
010-022560-00 | 010-H068-00500 | 2021-12-13 | MMLSR2148894 |  | 0 | MLS SCOPE: REPLACEMENT OF A SINGLE FURNACE, A/C AND/OR HEAT PUMP LICENSE NUMBER: H00543 ¦ SCOPE ITEM: FURNACES / AIR HANDLERS / RTUS
010-022560-00 | 010-H068-00500 | 2019-05-22 |  |  |  | RECHK LUC FOR EACH BLDG
010-022561-00 | 010-O017A-03901 | 2021-04-09 |  |  |  | POSS NC
010-022561-00 | 010-O017A-03901 | 2019-10-21 |  |  |  | N/C
010-022562-00 | 010-J020-05500 | 2022-10-19 | MMLSR2242173 |  | 0 | MLS SCOPE: REPLACEMENT OF A SINGLE FURNACE, A/C AND/OR HEAT PUMP LICENSE NUMBER: H00589 ¦ SCOPE ITEM: FURNACES / AIR HANDLERS / RTUS
010-022566-00 | 010-N128A-06400 | 2024-09-24 | EMEPR2438801 |  | 0 | BUILDING PERMIT/PLAN REVIEW: PLEX2438204 NEW PHOTOVOLTAIC ROOF MOUNTED SYSTEM - 6.56 KW DC/ 5.00 KW AC INSTALL NEW MAIN SERVICE PANEL 200A RATED WITH 200A MAIN BREAKER
010-022567-10 | 010-W033-27300 | 2019-02-07
010-022568-00 | 010-P057-01300 | 2022-10-05 | MMLSR2239985 |  | 0 | MLS SCOPE: REPLACEMENT OF A SINGLE FURNACE LICENSE NUMBER: H00056 ¦ SCOPE ITEM: FURNACES / AIR HANDLERS / RTUS
010-022569-00 | 010-C006-00700 | 2020-02-25 | MMEPC2004043 |  | 0 | REPLACING EXISTING ROOF TOP PACKAGED UNIT AND CONCENTRIC DIFFUSER LICENSE NUMBER: H00895 ¦ SCOPE ITEM: FURNACES / AIR HANDLERS / RTUS
010-022569-00 | 010-C006-00700 | 2022-07-01 | MMEPC2226820 |  | 0 | INSTALL LIKE FOR LIKE 10 TON RTU LICENSE NUMBER: H00137 ¦ SCOPE ITEM: FURNACES / AIR HANDLERS / RTUS
010-022570-10 | 010-W020-13001 | 2024-11-18
010-022571-10 | 010-W049-09000 | 2022-01-31
010-022571-10 | 010-W049-09000 | 2023-06-20 |  |  |  | VALUE CHANGE
010-022571-10 | 010-W049-09000 | 2020-02-03 |  | M
010-022573-00 | 010-J003-07400 | 2023-08-04 | MMLSR2332882 |  | 0 | MLS SCOPE: REPLACEMENT OF A SINGLE FURNACE, A/C AND/OR HEAT PUMP LICENSE NUMBER: H00846 ¦ SCOPE ITEM: FURNACES / AIR HANDLERS / RTUS
010-022573-00 | 010-J003-07400 | 2024-07-09 | MMEPR2428044 |  | 0 | INSTALLED NEW INDOOR AND OUTDOOR MINI SPLIT SYSTEM LICENSE NUMBER: H00846 ¦ SCOPE ITEM: AIR CONDITIONING (INCLUDING CONDENSERS, EVAPORATORS, COMPRESSORS)
010-022577-00 | 010-J047-15200 | 2023-03-21 | ALTR2312363 |  | 70000 | PLAN APPROVAL: FINAL REVIEWED FOR COMPLIANCE UNDER: 2019 RESIDENTIAL CODE OF OHIO USE/OCCUPANCY GROUP: 1, 2, 3 FAMILY DWELLING CONSTRUCTION TYPE: V-B DESCRIPTION OF WORK: ALTER A 2 STORY FRAMED, 1 FAMILY DWELLING: PROJECT SCOPE IS TO COMPLETELY
010-022577-00 | 010-J047-15200 | 2023-04-17 | EMEPR2315919 |  | 0 | BUILDING PERMIT/PLAN REVIEW: ALTR2312363 RE-WIRE AS REQUIRED
010-022577-00 | 010-J047-15200 | 2023-03-21 | MMEPR2312376 |  | 0 | BUILDING PERMIT/PLAN REVIEW: ALTR2312363 FURNACE AND AC WITH DUCT WORK LICENSE NUMBER: H00430 ¦ SCOPE ITEM: FURNACES / AIR HANDLERS / RTUS
010-022577-00 | 010-J047-15200 | 2023-05-23 | PMEPR2321311 |  | 0 | BUILDING PERMIT/PLAN REVIEW: ALTR2312363 INSTALL NEW WATER SUPPLY & DRAINS TO 2 BATHROOMS, KITCHEN AND LAUNDRY ROOM
010-022581-10 | 010-W054-00100 | 2025-04-29
010-022586-00 | 010-F003-05100 | 2022-10-04 | MMLSR2239748 |  | 0 | MLS SCOPE: REPLACEMENT OF A SINGLE FURNACE LICENSE NUMBER: H00150 ¦ SCOPE ITEM: FURNACES / AIR HANDLERS / RTUS
010-022587-00 | 010-J037-08700 | 2021-03-10 | MMLSR2108464 |  | 0 | MLS Scope: Replacement of a Single Furnace License Number: H00951 ¦ Scope Item: furnaces / air handlers / RTUs
010-022587-00 | 010-J037-08700 | 2020-12-10 | PMLSR2025808 |  | 0 | MLS Scope: Water Heater Replacement
010-022588-10 | 010-W020-12300 | 2021-03-24 |  |  |  | CHK FOR STATUS, CONDITION, & VALUE
010-022588-10 | 010-W020-12300 | 2021-03-24 |  |  |  | REVIEW AFFIDAVIT OF MANUF HOME PARK OPERATOR ESTIMATE OF VALUE
010-022588-10 | 010-W020-12300 | 2021-04-12 |  |  |  | 2ND TRANSFER
010-022590-00 | 010-J027-09500 | 2019-01-01 |  | REVI
010-022592-00 | 010-B004-05400 | 2021-09-29 | ALTR2138644 |  | 18000 | COMP OF DET GARAGE
010-022597-10 | 010-W010-02800 | 2020-10-30 |  | M
010-022597-10 | 010-W010-02800 | 2019-11-13
010-022597-10 | 010-W010-02800 | 2024-05-29 |  |  |  | CHK FOR STATUS, CONDITION, & VALUE
010-022597-10 | 010-W010-02800 | 2024-07-03 |  |  |  | 2ND TRANSFER
010-022597-10 | 010-W010-02800 | 2024-05-29 |  |  |  | REVIEW AFFIDAVIT OF MANUF HOME PARK OPERATOR ESTIMATE OF VALUE
010-022598-00 | 010-H047-02300 | 2019-01-01 |  | REVI
010-022598-10 | 130-W036-10400 | 2020-10-30 |  | M
010-022600-00 | 010-I003-06800 | 2019-06-12 | EMEPR1911314 |  | 0 | BUILDING PERMIT/PLAN REVIEW: ALTR1902053 REWIRING OF HOUSE
010-022600-00 | 010-I003-06800 | 2019-03-12 | ALTR1902053 |  | 80000 | ALTER A 2 STORY SINGLE FAMILY DWELLING: SCOPE OF WORK IS TO RENOVATE THE ENTIRE INTERIOR AND EXTERIOR. NEW SIDING, INCREASE CEILING HEIGHT IN THE 2ND FLOOR REAR BEDROOM, NEW DOORS, NEW WINDOWS, NEW FURNACE, NEW PLUMBING, NEW DUCTWORK, ALL NEW ELECTRIC, A
010-022600-00 | 010-I003-06800 | 2019-05-16 | MMEPR1909280 |  | 0 | BUILDING PERMIT/PLAN REVIEW: ALTR1902053 INSTALL NEW DUCTWORK, DRYER VENT, EXHAUST FAN, FURNACE, COIL, AND A/C. LICENSE NUMBER: H00714 ¦ SCOPE ITEM: AIR CONDITIONING (INCLUDING CONDENSERS, EVAPORATORS, COMPRESSORS)
010-022600-00 | 010-I003-06800 | 2019-04-26 | PMEPR1907832 |  | 0 | BUILDING PERMIT/PLAN REVIEW: ALTR1902053 REMODEL BATHROOM AND LAUNDRY.
010-022602-10 | 010-W034-05900 | 2022-04-01
010-022602-10 | 010-W034-05900 | 2023-06-20 |  |  |  | VALUE CHANGE
010-022610-00 | 010-H042-15500 | 2020-06-08 |  |  |  | RECHECK 2021 FOR REHAB COMPL AND OCC OF 385 SIDE
010-022610-00 | 010-H042-15500 | 2020-01-10 | MMEPR2000698 |  | 0 | REPLACE 20' OF 1 1/4 - 5' OF 1/2 BLACK PIPE TO FEED FURNACE. LICENSE NUMBER: P00355
010-022610-00 | 010-H042-15500 | 2020-02-06 | MMLSR2002764 |  | 0 | REPLACEMENT OF A SINGLE FURNACE, A/C AND/OR HEAT PUMP LICENSE NUMBER: H00415
010-022613-00 | 010-I047-11700 | 2022-12-06 |  |  |  | OCCUP/REHAB
010-022613-00 | 010-I047-11700 | 2019-07-17 | PMEPC1913952 |  | 0 | BUILDING PERMIT/PLAN REVIEW: ALTC1904464 RECONNECT PLUMBING TO 2 BATHROOMS 2 TOILITS 2 VANITIES CONNECT WATER LINES (PEX) LINE
010-022613-00 | 010-I047-11700 | 2019-06-28 | EMEPC1912559 |  | 0 | BUILDING PERMIT/PLAN REVIEW: ALTC1904464 NEW ELECTRICAL WORK AS PER DRAWING
010-022613-00 | 010-I047-11700 | 2019-05-10 | ALTC1904464 |  | 50000 | 1455 E. MAIN STREET (43205) PLAN APPROVAL: FINAL REVIEWED FOR COMPLIANCE UNDER: 2017 OBC AND ICC A117.1-2009 WITH MODIFICATIONS IN OBC 1112.0. WORK NOT INCLUDED IN THIS APPROVAL: NONE USE/OCCUPANCY GROUP: B (TENANT SPACE) CONSTRUCTION TYPE: II
010-022613-00 | 010-I047-11700 | 2019-03-13 |  |  |  | RECK FOR OCCUP/REMOD
010-022613-00 | 010-I047-11700 | 2019-10-30 |  |  |  | RECK FOR OCCUP/REMOD
010-022613-00 | 010-I047-11700 | 2022-04-21 |  |  |  | REHAB/OCC
010-022613-00 | 010-I047-11700 | 2021-02-16 |  |  |  | FOR REHAB/OCCUP
010-022613-00 | 010-I047-11700 | 2019-10-11 | MMEPC1920854 |  | 0 | BUILDING PERMIT/PLAN REVIEW: ALTC1904464 INSTALL FURNACE AND DUCT AND P/C WITH 2 BATH FANS LICENSE NUMBER: H00430
010-022613-00 | 010-I047-11700 | 2023-11-21 |  |  |  | COMPL OF REMOD 2ND FLR INTO OFFICE SPACE
010-022618-00 | 010-E060-03000 | 2020-05-19 | EMEPR2009429 |  | 0 | BUILDING PERMIT/PLAN REVIEW: ALTR2003386 WIRE PER PLANS
010-022618-00 | 010-E060-03000 | 2020-05-28 | MMEPR2010037 |  | 0 | BUILDING PERMIT/PLAN REVIEW: ALTR2003386 GAS PIPING TO NEW METER LOCATION. NEW GAS PIPING TO FURNACE AND RANGE LICENSE NUMBER: H00079 ¦ SCOPE ITEM: FUEL GAS OR LP GAS
010-022618-00 | 010-E060-03000 | 2020-05-11 | MMEPR2008890 |  | 0 | BUILDING PERMIT/PLAN REVIEW: ALTR2003386 REPLACE FURNACE AND AIR CONDITIONER WITH NEW ADD 2 EXHAUST FANS,REPAIR/REPLACE 2ND FLOOR DUCT RUNS LICENSE NUMBER: H00710 ¦ SCOPE ITEM: FURNACES / AIR HANDLERS / RTUS
010-022618-00 | 010-E060-03000 | 2020-05-22 | PMEPR2009636 |  | 0 | BUILDING PERMIT/PLAN REVIEW: ALTR2003386 PLUMBING ROUGH AND FINISH PER PLANS
010-022618-00 | 010-E060-03000 | 2020-04-20 | ALTR2003386 |  | 105000 | PLAN APPROVAL: FINAL REVIEWED FOR COMPLIANCE UNDER: 2019 RESIDENTIAL CODE OF OHIO USE/OCCUPANCY GROUP: 1, 2, 3 FAMILY DWELLING CONSTRUCTION TYPE: V-B DESCRIPTION OF WORK: ALTER A 2 STORY FRAMED, 1 FAMILY DWELLING BY REHABBING INTERIOR AND NEW R
010-022618-10 | 010-W002-04201 | 2021-07-28 |  |  |  | 2ND TRANSFER
010-022620-00 | 010-D053-14000 | 2023-05-02 |  |  |  | RECK 2024 FOR 1/2 BATH + REPL HVAC PV=$75K
010-022620-00 | 010-D053-14000 | 2022-09-13 | MMEPR2236925 |  | 0 | BUILDING PERMIT/PLAN REVIEW: ALTR2232371 INSTALL NEE FURNACE AND AC SYSTEM. INSTALLED TWO NEW SUPPLY RUNS. ONE IN KITCHEN ONE IN THE BATHROOM. LICENSE NUMBER: H00963 ¦ SCOPE ITEM: AIR CONDITIONING (INCLUDING CONDENSERS, EVAPORATORS, COMPRESSORS) LICEN
010-022620-00 | 010-D053-14000 | 2022-08-10 | ALTR2232371 |  | 75000 | PLAN APPROVAL: FINAL REVIEWED FOR COMPLIANCE UNDER: 2019 RESIDENTIAL CODE OF OHIO USE/OCCUPANCY GROUP: 1, 2, 3 FAMILY DWELLING CONSTRUCTION TYPE: V-B DESCRIPTION OF WORK: ALTER A 2 STORY FRAMED, 1 FAMILY DWELLING BY BUILDING 51”X48.5” HALF BATHR
010-022620-00 | 010-D053-14000 | 2022-09-16 | EMEPR2237361 |  | 0 | BUILDING PERMIT/PLAN REVIEW: ALTR2232371 REWIRE HOUSE TO CODE
010-022620-00 | 010-D053-14000 | 2023-12-20 |  |  |  | RECK REMOD + 1/2 BATH
010-022620-10 | 010-W033-15301 | 2024-11-14
010-022620-10 | 010-W033-15301 | 2024-03-13 |  |  |  | 2ND TRANSFER
010-022620-10 | 010-W033-15301 | 2020-02-03 |  | M
010-022620-10 | 010-W033-15301 | 2019-09-03
010-022621-10 | 010-W001-10100 | 2019-05-03
010-022622-10 | 010-W001-06200 | 2020-09-08 |  | M
010-022622-10 | 010-W001-06200 | 2022-11-04
010-022622-10 | 010-W001-06200 | 2019-05-03 |  |  |  | 2ND TRANSFER
010-022623-00 | 010-A048-02700 | 2019-03-15 | PMLSR1904939 |  | 0 | MLS Scope: Water Heater Replacement
010-022625-00 | 010-D056-12600 | 2021-06-23 | EMEPR2123789 |  | 0 | INSTALING ELECTRIC WIRNG THROUGHOUT THE HOUSE AND PLACING NEW METER TO POWER THE HOUSE
010-022626-00 | 010-B018-01700 | 2023-01-25 | MMLSR2305057 |  | 0 | MLS Scope: Replacement of a Single Furnace License Number: H00140 ¦ Scope Item: furnaces / air handlers / RTUs
010-022627-10 | 010-W001-01601 | 2019-11-07
010-022630-00 | 010-R026-02200 | 2020-10-08 | MMLSR2020875 |  | 0 | MLS SCOPE: REPLACEMENT OF A SINGLE FURNACE, A/C AND/OR HEAT PUMP LICENSE NUMBER: H00306 ¦ SCOPE ITEM: FURNACES / AIR HANDLERS / RTUS
010-022630-00 | 010-R026-02200 | 2020-10-08 | MMLSR2020874 |  | 0 | MLS SCOPE: REPLACEMENT OF A SINGLE FURNACE, A/C AND/OR HEAT PUMP LICENSE NUMBER: H00306 ¦ SCOPE ITEM: FURNACES / AIR HANDLERS / RTUS
010-022630-10 | 010-W001-01100 | 2019-05-03
010-022639-00 | 010-P045-03100 | 2021-04-02 |  |  |  | FOR COMPL OF BLDG
010-022639-00 | 010-P045-03100 | 2022-11-30 |  |  |  | COMPL OF BLDG & PAVING
010-022639-00 | 010-P045-03100 | 2022-04-21 |  |  |  | COMPL OF BLDG + PAVING
010-022639-00 | 010-P045-03100 | 2019-10-27 | PMEPC1921980 |  | 0 | BUILDING PERMIT/PLAN REVIEW: NEWC1909798 NEW OFFICE/ WAREHOUSE. 3 TOILET ROOMS, 2 KITCHETTES, MOP SINK HWH.
010-022639-00 | 010-P045-03100 | 2020-03-20 |  |  | 500000 | COMPL OF OFFICE/WAREHOUSE/ SHOP BLDG
010-022639-00 | 010-P045-03100 | 2019-09-18 | NEWC1909798 |  | 500000 | 763 ROSE AVE. PLAN APPROVAL: CONDITIONAL: REFERENCE CONDITIONS OF THE PLAN APPROVAL ITEMS #1 & #2 FOR DETAILS. REVIEWED FOR COMPLIANCE UNDER: 2017 OBC AND ICC A117.1-2009 WITH MODIFICATIONS IN OBC 1112.0. WORK NOT INCLUDED IN THIS APPROVAL: FIRE
010-022639-00 | 010-P045-03100 | 2020-04-14 | MMEPC2007295 |  | 0 | BUILDING PERMIT/PLAN REVIEW: NEWC1909798 NEW CONSTRUCTION. 3 SPLIT SYSTEM A/C'S, EXHAUST FANS & GAS PIPING LICENSE NUMBER: H00337 ¦ SCOPE ITEM: FURNACES / AIR HANDLERS / RTUS
010-022639-00 | 010-P045-03100 | 2020-04-14 | EMEPC2007296 |  | 0 | BUILDING PERMIT/PLAN REVIEW: NEWC1909798 ADDING OUTLETS AND LIGHTS
010-022639-00 | 010-P045-03100 | 2023-11-08 |  |  |  | COMPL
010-022639-00 | 010-P045-03100 | 2024-04-22 | MMEPC2416311 |  | 0 | BUILDING PERMIT/PLAN REVIEW: NEWC2409157 2 FORCED AIR SYSTEMS. UNIT HEATER AND GAS PIPING. LICENSE NUMBER: H00337 ¦ SCOPE ITEM: AIR CONDITIONING (INCLUDING CONDENSERS, EVAPORATORS, COMPRESSORS)
010-022639-00 | 010-P045-03100 | 2024-04-22 | EMEPC2416313 |  | 0 | BUILDING PERMIT/PLAN REVIEW: NEWC2409157 BUILD OUT ACCORDING TO APPROVED PLANS
010-022639-00 | 010-P045-03100 | 2024-04-22 | PMEPC2416309 |  | 0 | BUILDING PERMIT/PLAN REVIEW: NEWC2409157 CONTINUED FROM EXPIRED PERMIT. REVISED FIXTURE LOCATION. NEW ROUGH AND FINAL INSPECTIONS REQUIRED. NEW OFFICE WAREHOUSE, W/ 3 TOILET ROOMS, HWH AND BREAKROOM.
010-022641-00 | 010-H060-12400 | 2022-08-22 | MMEPR2233777 |  | 0 | BUILDING PERMIT/PLAN REVIEW: NEWR2122390 NEW HOME HVAC INSTALLATION LICENSE NUMBER: H00846 ¦ SCOPE ITEM: FURNACES / AIR HANDLERS / RTUS
010-022641-00 | 010-H060-12400 | 2023-01-01 |  |  |  | SPL/NWP/VD
010-022641-00 | 010-H060-12400 | 2022-07-21 | EMEPR2229533 |  | 0 | BUILDING PERMIT/PLAN REVIEW: NEWR2122390 ROUGH AND FINISH WIRE ELECTRICALLY TO CODE
010-022641-00 | 010-H060-12400 | 2022-07-22 | EMLSR2229630 |  | 0 | MLS SCOPE: TEMPORARY/FREESTANDING SERVICE (UP TO 200 AMPS DURING CONSTRUCTION)
010-022641-00 | 010-H060-12400 | 2022-09-12 | PMEPR2236765 |  | 0 | BUILDING PERMIT/PLAN REVIEW: NEWR2122390 INSTALL NEW PLUMBING SYSTEM PER PLAN. NEW RESIDENTIAL, 2 BATH, ONE-STORY HOME WITH UNFINISHED BASEMENT. AAV ON KITCHEN SINK.
010-022641-00 | 010-H060-12400 | 2022-09-26 | MMEPR2238569 |  | 0 | BUILDING PERMIT/PLAN REVIEW: NEWR2122390 INSTALL NEW NATURAL GAS HOUSE LINES FROM METER TO FURNACE, WATER HEATER, AND RANGE. LICENSE NUMBER: P00853 ¦ SCOPE ITEM: FUEL GAS OR LP GAS
010-022642-00 | 010-H060-09600 | 2022-04-18 | EMEPR2215812 |  | 0 | INSTALLATION OF A 22KW HOME STANDBY GENERATOR WITH A 200 AMP AUTOMATIC TRANSFER SWITCH.
010-022642-00 | 010-H060-09600 | 2022-04-18 | MMEPR2215814 |  | 0 | INSTALLATION OF 30 FEET, 1-INCH, BLACK IRON PIPING FROM NATURAL GAS METER TO 22KW HOME STANDBY GENERATOR. LICENSE NUMBER: P00723 ¦ SCOPE ITEM: FUEL GAS OR LP GAS
010-022642-00 | 010-H060-09600 | 2023-02-01 | EMEPR2305806 |  | 0 | Replace 200 amp main disconnect
010-022644-00 | 010-J033-10500 | 2022-11-23 | PMLSR2246971 |  | 0 | MLS SCOPE: WATER HEATER REPLACEMENT
010-022644-00 | 010-J033-10500 | 2023-09-20 | PMEPI2339916 |  | 8500 | INSTALLING SUMP SYSTEM WITH 48 INFOT OF BASEMENT GUTTER
010-022648-00 | 010-A042-05900 | 2024-05-02 | MMLSR2417815 |  | 0 | MLS SCOPE: REPLACEMENT OF A SINGLE A/C UNIT OR HEAT PUMP LICENSE NUMBER: H00403 ¦ SCOPE ITEM: AIR CONDITIONING (INCLUDING CONDENSERS, EVAPORATORS, COMPRESSORS)
010-022648-00 | 010-A042-05900 | 2020-03-25 |  |  |  | CARPORT & SPUT
010-022648-00 | 010-A042-05900 | 2019-07-09 | MMEPR1913236 |  | 0 | INSTALL NEW 2 TON DUCTLESS MINI SPLIT TO HOUSE. LICENSE NUMBER: H00140 ¦ SCOPE ITEM: AIR CONDITIONING (INCLUDING CONDENSERS, EVAPORATORS, COMPRESSORS)
010-022648-00 | 010-A042-05900 | 2019-06-06 | ALTR1905673 |  | 15000 | ALTER TWO STORY FRAME SFD BY ADDING A 11' X 21' EXTENSION TO EXISTING DETACHED FRAME GARAGE. ADDITIONAL ELECTRIC PERMIT REQUIRED.
010-022648-00 | 010-A042-05900 | 2022-11-01 | EMEPR2244068 |  | 0 | ADD SERVICE TO THE DETACHED GARAGE FOR A FUTURE EV CHARGER
010-022648-00 | 010-A042-05900 | 2022-12-05 | MMLSR2248106 |  | 0 | MLS SCOPE: REPLACEMENT OF A SINGLE FURNACE LICENSE NUMBER: H00403 ¦ SCOPE ITEM: FURNACES / AIR HANDLERS / RTUS
010-022650-00 | 010-B041-06300 | 2019-09-18 |  |  |  | REHAB
010-022650-00 | 010-B041-06300 | 2021-02-08 |  |  |  | INT REHAB
010-022650-00 | 010-B041-06300 | 2019-01-03 |  |  |  | REHAB
010-022650-00 | 010-B041-06300 | 2019-10-23 | ALTR1911138 |  | 5200 | Alter a 2 Story Framed, 2 Family Dwelling by removing and replacing drywall throughout the house and the fire rated assembly between the units. Additional work will consist of replacing all the windows with new (same size as existing) and a new asphalt s
010-022654-10 | 010-W011-00601 | 2023-03-17
010-022656-00 | 010-A036-07900 | 2023-05-17 | MMLSR2320340 |  | 0 | MLS SCOPE: REPLACEMENT OF A SINGLE FURNACE, A/C AND/OR HEAT PUMP LICENSE NUMBER: H00411 ¦ SCOPE ITEM: FURNACES / AIR HANDLERS / RTUS
010-022656-00 | 010-A036-07900 | 2023-05-12 | RSWDR2319715 |  | 22000 | REMOVE EXISTING SHINGLE ROOF TO DECK AND REPLACE WITH NEW FELT UNDERLAYMENT, ICE BARRIER MEMBRANE AT EAVE, NECESSARY FLASHINGS, AND NEW ASPHALT SHINGLES. WORK TO COMPLY WITH RCO CHAPTER 9 & MANUFACTURE INSTALLATION INSTRUCTIONS.
010-022658-10 | 010-W033-05701 | 2024-07-03
010-022661-00 | 010-J009-04700 | 2024-05-09 |  |  |  | REMOD
010-022663-00 | 010-J035-11500 | 2019-08-01 | MMLSR1915275 |  | 0 | REPLACING THE EXISTING HW HEATING BOILER LICENSE NUMBER: SHW00010
010-022664-00 | 010-A025-02200 | 2020-10-20 | 2020022150 |  | 350000 | MECHANICAL, ELECTRICAL, PLUMBING, GENERAL BUILDING TRADE, SPRINKLERS, FIRE ALARM
010-022664-00 | 010-A025-02200 | 2019-03-15 | 2019020567 |  | 0 | NEW BUILDING/MECHANICAL/ELECTRICAL/PLUMBING/GENERAL BUILDING TRADE/SPRINKLERS/FIRE ALARM
010-022668-00 | 010-D057-12300 | 2021-07-29 | MMLSR2129707 |  | 0 | MLS Scope: Replacement of a Single A/C Unit or Heat Pump License Number: H00359 ¦ Scope Item: furnaces / air handlers / RTUs
010-022668-00 | 010-D057-12300 | 2023-08-15 | EMEPR2334622 |  | 0 | AEP was out stated the meter can is melting inside. AEP put a new meter in. REPLACE METER SOCKET FOR 100 AMP SERVICE
010-022674-00 | 010-L012-01700 | 2023-04-07 | PMLSR2314681 |  | 0 | MLS Scope: Water Heater Replacement
010-022677-00 | 010-C012-03400 | 2022-08-01 | EMEPR2231026 |  | 0 | BUILDING PERMIT/PLAN REVIEW: ADDR2222466 TEMP SERVICE
010-022677-00 | 010-C012-03400 | 2022-08-01 | MMEPR2231019 |  | 0 | BUILDING PERMIT/PLAN REVIEW: ADDR2222466 ALL NEW DUCTWORK, FURNACES, A/C'S AND GAS PIPING LICENSE NUMBER: H00714 ¦ SCOPE ITEM: FURNACES / AIR HANDLERS / RTUS
010-022677-00 | 010-C012-03400 | 2022-08-01 | EMEPR2231015 |  | 0 | BUILDING PERMIT/PLAN REVIEW: ADDR2222466 ALL NEW WIRING AND SERVICE FOR 2 UNITS
010-022677-00 | 010-C012-03400 | 2022-08-01 | PMEPR2231022 |  | 0 | BUILDING PERMIT/PLAN REVIEW: ADDR2222466 INSTALL ALL NEW DRAINS, WATER LINES, AND FIXTURES
010-022678-00 | 010-I029-06300 | 2023-12-19 | RSWDR2352254 |  | 21863 | REMOVE EXISTING 7 WINDOW(S), 0 DOOR(S) AND REPLACE WITH NEW. WORK TO COMPLY WITH RCO 612, RCO 308, AND RCO 113.6.1 WITH A U VALUE OF 0.35 OR BETTER.WINDOWS INFO: REMOVE AND REPLACE WINDOWS REMOVE EXISTING SHINGLE ROOF TO DECK AND REPLACE WITH NEW FELT
010-022678-00 | 010-I029-06300 | 2023-12-05 | MMLSR2350493 |  | 0 | MLS SCOPE: REPLACEMENT OF A SINGLE FURNACE LICENSE NUMBER: H00169 ¦ SCOPE ITEM: FURNACES / AIR HANDLERS / RTUS
010-022681-00 | 010-A012-07100 | 2022-05-02 | RSWDR2217738 |  | 15500 | REMOVE EXISTING 10 WINDOW(S), 0 DOOR(S) AND REPLACE WITH NEW. WORK TO COMPLY WITH RCO 612, RCO 308, AND RCO 113.6.1 WITH A U VALUE OF 0.35 OR BETTER.WINDOWS INFO: REPLACE 10 WINDOWS WITH NEW LOCATED IN THE MASTERBEDROOM, BEDROOM 2, BATHROOM, NURSERY AND
010-022682-00 | 010-A012-08600 | 2020-07-13 | ALTM2006232 |  | 80000 | 133 WEST OAKLAND AVE. PLAN APPROVAL: CONDITIONAL: INSPECTOR MAY VERIFY IN THE FIELD REVIEWED FOR COMPLIANCE UNDER: 2019 RCO WITH MODIFICATIONS PER 2017 OBC SECTION 310.5.5 WORK NOT INCLUDED IN THIS APPROVAL: FIRE ALARM AND FIRE SUPPRESSION NOT REQUI
010-022682-00 | 010-A012-08600 | 2020-03-19 | EMEPM2005849 |  | 0 | REPLACE DAMAGED UNIT PANELS AND DAMAGED UNIT METERS WITH SAME. INSTALL 1 NEW TEMPORARY SERVICE FOR TEMPORARY CONSTRUCTION POWER TO BUILDING DURING POWER CHANGE OVER
010-022682-00 | 010-A012-08600 | 2020-08-12 | EMEPM2016437 |  | 0 | BUILDING PERMIT/PLAN REVIEW: ALTM2006232 PER THE BUILDING PERMIT ATTACHED DRAWINGS E PAGE
010-022682-00 | 010-A012-08600 | 2020-08-09 | PMEPM2016146 |  | 0 | BUILDING PERMIT/PLAN REVIEW: ALTM2006232 INSTALL LANDRYBOXS IN APARTMENTS B C D E F
010-022682-00 | 010-A012-08600 | 2020-07-16 | MMEPM2014264 |  | 0 | HVAC PER PLANS LICENSE NUMBER: H00311
010-022683-00 | 010-J027-09700 | 2025-01-01 |  |  |  | SPL/NWP/VD
010-022684-00 | 010-B019-04800 | 2023-07-20 | ALTR2330260 |  | 71627 | PLAN APPROVAL: FINAL REVIEWED FOR COMPLIANCE UNDER: 2019 RESIDENTIAL CODE OF OHIO DESCRIPTION OF WORK: ALTER A 2 STORY FRAME, 2 FAMILY DWELLING ALTERATION IS TO REMOVE AND REPLACE 66LF OF BASEMENT MASONRY WALL, NEW PERIMETER DRAIN TILE, SUMP PUMP
010-022684-00 | 010-B019-04800 | 2023-07-27 | EMEPR2331388 |  | 0 | BUILDING PERMIT/PLAN REVIEW: PMEPI2329496 INSTALL OUTLET FOR SUMP
010-022684-00 | 010-B019-04800 | 2023-07-17 | PMEPI2329496 |  | 71627 | INSTALLING 44 FEET OF SUB FLOOR DRAINAGE SYSTEM AND SUPER SUMP PUMP
010-022685-00 | 010-D076-01700 | 2021-11-29 | MMLSR2147027 |  | 0 | MLS SCOPE: REPLACEMENT OF A SINGLE FURNACE LICENSE NUMBER: H00124 ¦ SCOPE ITEM: FURNACES / AIR HANDLERS / RTUS
010-022687-00 | 010-J027-10000 | 2022-06-17 | MMLSR2224734 |  | 0 | MLS SCOPE: REPLACEMENT OF A SINGLE FURNACE, A/C AND/OR HEAT PUMP LICENSE NUMBER: H01127 ¦ SCOPE ITEM: AIR CONDITIONING (INCLUDING CONDENSERS, EVAPORATORS, COMPRESSORS)
010-022687-00 | 010-J027-10000 | 2024-08-05 | PMLSR2431187 |  | 0 | MLS SCOPE: WATER HEATER REPLACEMENT
010-022688-00 | 010-L061-06800 | 2024-04-22 | PMEPR2416285 |  | 0 | TUB/WALL/FIXTURE –BATHTUB & TUB/SHOWER VALVE REPLACEMENT - ANY NEW WATER DISTRIBUTION PIPE AND FITTINGS WILL COMPLY WITH ONE OF THE REFERENCED STANDARDS LISTED IN OPC TABLE 605.4 OR 605.5. ANY NEW VALVES WILL COMPLY WITH ONE OF THE REFERENCED STANDARDS L
010-022688-00 | 010-L061-06800 | 2022-02-07 | MMLSR2206153 |  | 0 | MLS SCOPE: REPLACEMENT OF A SINGLE FURNACE LICENSE NUMBER: H00150 ¦ SCOPE ITEM: FURNACES / AIR HANDLERS / RTUS
010-022693-10 | 010-W001-02300 | 2020-10-30 |  | M
010-022694-10 | 010-W001-05200 | 2019-05-03
010-022694-10 | 010-W001-05200 | 2024-01-29
010-022696-10 | 010-W020-05601 | 2019-02-07
010-022705-00 | 010-J016-03600 | 2019-06-03 | ALTR1905518 |  | 120000 | ALTER A DWELLING TO CONVERT TO A 2 FAMILY DWELLING BY REMODELING THE INTERIOR. SCOPE OF WORK INCLUDES NEW FIRE RATED WALL, DRYWALL, RECEPTACLES, LIGHTING FIXTURES, PLUMBING SYSTEMS, HVAC SYSTEMS, DUCTWORK, PIPING , WIRING, AND FINISHES. A DETAILED SCOPE
010-022705-00 | 010-J016-03600 | 2019-07-29 | EMEPR1914912 |  | 0 | BUILDING PERMIT/PLAN REVIEW: ALTR1905518 2 - 200 AMP SERVICE COMPLETE REWIRE
010-022705-00 | 010-J016-03600 | 2019-07-19 | MMEPR1914163 |  | 0 | BUILDING PERMIT/PLAN REVIEW: ALTR1905518 REPLACEMENT OF HEATING AND COOLING SYSTEM PLUS DUCTS LICENSE NUMBER: H00415
010-022705-00 | 010-J016-03600 | 2019-07-24 | PMEPR1914573 |  | 0 | BUILDING PERMIT/PLAN REVIEW: ALTR1905518 INSTALL D.W.V. AND WATER SUPPLY'S FOR 2 APARTMENTS
010-022705-00 | 010-J016-03600 | 2019-11-21 |  |  |  | OWNER'S ATTORNEY FEELS THE PROPERTY CLASS & LUC IS NOT CORRECT. BLDG IS BEING REMODELED. REVIEW PARCEL.
010-022705-00 | 010-J016-03600 | 2020-05-14 | ALTR2004245 |  | 50000 | PLAN APPROVAL: FINAL REVIEWED FOR COMPLIANCE UNDER: 2019 RESIDENTIAL CODE OF OHIO USE/OCCUPANCY GROUP: 1, 2, 3 FAMILY DWELLING CONSTRUCTION TYPE: V-B DESCRIPTION OF WORK: ALTER A 2 STORY MASONRY FRAMED, 2 FAMILY DWELLING BY BUILDING A 2 STORY DE
010-022705-00 | 010-J016-03600 | 2019-09-19 | MMEPR1918986 |  | 0 | BUILDING PERMIT/PLAN REVIEW: ALTR1905518 INSTALL ALL GAS LINES STOVES, FURNACES, AND FIREPLACES LICENSE NUMBER: P00454
010-022705-00 | 010-J016-03600 | 2020-01-02 |  |  |  | INT. ALT
010-022705-00 | 010-J016-03600 | 2019-07-24 | PMEPR1914573 |  | 0 | BUILDING PERMIT/PLAN REVIEW: ALTR1905518 INSTALL D.W.V. AND WATER SUPPLY'S FOR 2 APARTMENTS
010-022710-00 | 010-F056-01500 | 2019-08-01 | MMEPC1915296 |  | 0 | REPLACE TWO PACKAGED ROOFTOP UNITS WITH TWO LIKE FOR LIKE ROOFTOP UNITS LICENSE NUMBER: H00315 ¦ SCOPE ITEM: AIR CONDITIONING (INCLUDING CONDENSERS, EVAPORATORS, COMPRESSORS)
010-022710-00 | 010-F056-01500 | 2019-12-19 | ROOFC1913567 |  | 150000 | BUILDING PERMIT TO REMOVE EXISTING ROOF MEMBRANE TO DECK AND INSTALL NEW TPO ROOF MEMBRANE ROOFING SYSTEM AND R-25 INSULATION ALONG WITH NEW PERIMETER AND PENETRATION FLASHINGS ON AN EXISTING COMMERCIAL BUILDING. SPECS PROVIDED. INSULATION AND FINAL STR
010-022710-00 | 010-F056-01500 | 2021-12-03 | MMEPC2147779 |  | 0 | REPLACE 3 PACKAGE ROOFTOP UNITS LICENSE NUMBER: H01077 ¦ SCOPE ITEM: FURNACES / AIR HANDLERS / RTUS
010-022710-00 | 010-F056-01500 | 2020-11-09 | PMEPC2023575 |  | 0 | BUILDING PERMIT/PLAN REVIEW: ALTC2005334 PLUMBING
010-022710-00 | 010-F056-01500 | 2020-11-10 | MMEPC2023576 |  | 0 | BUILDING PERMIT/PLAN REVIEW: ALTC2005334 HVAC LICENSE NUMBER: H00200 ¦ SCOPE ITEM: DUCTWORK / DAMPERS
010-022710-00 | 010-F056-01500 | 2020-11-18 | FALRC2011102 |  | 0 | ALTER EXISTING FIRE ALARM SYSTEM FOR MORPC ON THE FIRST FLOOR BY ADDING AND RELOCATING NOTIFICATION DEVICES AS WELL AS RELOCATING SMOKE DETECTORS. REFERENCE B.P. ALTC2005334 - (8) A/V DEVICES, (3) SMOKE/HEAT DETECTORS.
010-022710-00 | 010-F056-01500 | 2020-11-18 | FALRC2011102 |  | 0 | ALTER EXISTING FIRE ALARM SYSTEM FOR MORPC ON THE FIRST FLOOR BY ADDING AND RELOCATING NOTIFICATION DEVICES AS WELL AS RELOCATING SMOKE DETECTORS. REFERENCE B.P. ALTC2005334 - (8) A/V DEVICES, (3) SMOKE/HEAT DETECTORS.
010-022710-00 | 010-F056-01500 | 2020-11-11 | EMEPC2023678 |  | 0 | BUILDING PERMIT/PLAN REVIEW: ALTC2005334 ALTC2005334 POWER AND LIGHTING FOR RENOVATION OF OFFICE
010-022712-00 | 010-P029-01900 | 2025-03-10
010-022712-00 | 010-P029-01900 | 2023-12-26 | PMEPR2352910 |  | 0 | BUILDING PERMIT/PLAN REVIEW: NEWR2234811 NEW WATER DRAINS AND SET FIXTURES
010-022712-00 | 010-P029-01900 | 2024-03-03 | MMEPR2409679 |  | 0 | BUILDING PERMIT/PLAN REVIEW: NEWR2234811 INSTALLATION NEW EQUIPMENT, DUCTWORK, BATH FANS AND DRYER VENTS AS NEEDED. LICENSE NUMBER: H00251 ¦ SCOPE ITEM: DUCTWORK / DAMPERS
010-022712-00 | 010-P029-01900 | 2023-11-01 | EMEPR2346344 |  | 0 | BUILDING PERMIT/PLAN REVIEW: NEWR2234811 100 AMP TEMP, 200 AMP SERVICE FOR HOUSE, WIRE TO CODE. CR
010-022715-00 | 010-G050-01000 | 2023-12-19 |  |  |  | COMPL
010-022715-00 | 010-G050-01000 | 2020-02-28 | ACS2002159 |  | 105000 | REMOVAL START IN/ON ALL FLOORS FOR EXISTING WAREHOUSE/OFFICE BUILDING. WORK INCLUDES REMOVAL OF NON-LOADBEARING WALLS AND NON-FIRE RATED WALLS/CEILINGS ONLY. APPLICANT PROCEEDS AT OWN RISK. WORK PERMITTED TO PROCEED TO POINT OF 1ST INSPECTION. REFERENCE
010-022715-00 | 010-G050-01000 | 2019-12-03 | ROOFC1912830 |  | 300000 | 477 S. FRONT STREET PLAN APPROVAL: FINAL REVIEWED FOR COMPLIANCE UNDER: 2017 OBC AND ICC A117.1-2009 WITH MODIFICATIONS IN OBC 1112.0. WORK NOT INCLUDED IN THIS APPROVAL: STRUCTURAL, PLUMBING, MECHANICAL, ELECTRICAL, SKYLIGHTS USE/OCCUPANCY GROUP:
010-022715-00 | 010-G050-01000 | 2021-04-13 |  |  |  | POSS INT MAJOR REHAB/OCCUP & USE
010-022715-00 | 010-G050-01000 | 2021-09-09 |  |  | 1891500 | DEMOLITION - DEMOLITION OF ENTIRE WASSERSTROM BUILDING ADDITION.
010-022715-00 | 010-G050-01000 | 2022-04-18 |  |  |  | CONV TO OFFICE, RETAIL, APTS
010-022715-00 | 010-G050-01000 | 2022-12-06 |  |  |  | CONV TO OFFICE
010-022715-00 | 010-G050-01000 | 2019-12-03 | WNDRC1912831 |  | 300000 | 477 S. FRONT STREET PLAN APPROVAL: FINAL REVIEWED FOR COMPLIANCE UNDER: 2017 OBC AND ICC A117.1-2009 WITH MODIFICATIONS IN OBC 1112.0. WORK NOT INCLUDED IN THIS APPROVAL: STRUCTURAL, PLUMBING, MECHANICAL, ELECTRICAL USE/OCCUPANCY GROUP: NOT APPLIC
010-022715-00 | 010-G050-01000 | 2020-09-04 | ALTC2008476 |  | 105000 | PLAN APPROVAL: FINAL REVIEWED FOR COMPLIANCE UNDER: 2017 OBC AND ICC A117.1-2009 WITH MODIFICATIONS IN OBC 1112.0 WORK NOT INCLUDED IN THIS APPROVAL: NONE USE/OCCUPANCY GROUP: B CONSTRUCTION TYPE: EXISTING HISTORIC BUILDING, ASSUMED II-B DESCRIPTIO
010-022715-00 | 010-G050-01000 | 2021-11-23 | ALTC2146455 |  | 10000 | PLAN APPROVAL: FINAL REVIEWED FOR COMPLIANCE UNDER: 2017 OBC AND ICC A117.1-2009 WITH MODIFICATIONS IN OBC 1112.0 WORK NOT INCLUDED IN THIS APPROVAL: FIRE SUPPRESSION, FIRE ALARM. PLUMBING, ELECTRICAL, MECHANICAL USE/OCCUPANCY GROUP: B CONSTRUCTION
010-022725-00 | 010-F056-03700 | 2020-12-15 | PMEPC2026057 |  | 0 | REPLACING A SECTION OF 4 INCH CAST IRON HORIZONTAL BRANCH DRAIN USING PVC PIPE AND FITTINGS
010-022728-10 | 010-W033-09001 | 2023-06-20 |  |  |  | VALUE CHANGE
010-022728-10 | 010-W033-09001 | 2020-02-21 |  |  |  | TRANSFER WAS PROCESSED ON DUP REG# 22802
010-022728-10 | 010-W033-09001 | 2022-04-15
010-022728-10 | 010-W033-09001 | 2024-09-17
010-022731-10 | 010-W033-02300 | 2019-11-25 |  |  |  | NEW FOR 2020
010-022731-10 | 010-W033-02300 | 2021-10-13
010-022732-10 | 010-W034-09701 | 2019-04-03
010-022736-00 | 010-N227-21000 | 2020-04-06 | MMLSR2006757 |  | 0 | MLS SCOPE: REPLACEMENT OF A SINGLE FURNACE LICENSE NUMBER: H00300 ¦ SCOPE ITEM: FURNACES / AIR HANDLERS / RTUS
010-022738-10 | 010-W033-05501 | 2019-09-03
010-022738-10 | 010-W033-05501 | 2024-03-13
010-022739-10 | 010-W033-08500 | 2020-11-17
010-022741-10 | 010-W033-02701 | 2020-12-08
010-022742-10 | 010-W033-11000 | 2019-11-25
010-022743-10 | 010-W033-15201 | 2022-03-11
010-022743-10 | 010-W033-15201 | 2023-06-20 |  |  |  | VALUE CHANGE
010-022744-10 | 010-W033-11400 | 2022-05-03
010-022744-10 | 010-W033-11400 | 2023-06-20 |  |  |  | VALUE CHANGE
010-022744-10 | 010-W033-11400 | 2024-11-14
010-022745-10 | 010-W033-11500 | 2023-08-15
010-022745-10 | 010-W033-11500 | 2022-12-14
010-022747-00 | 010-C040-03900 | 2024-04-23 | RSWDR2416451 |  | 2552 | REMOVE EXISTING SHINGLE ROOF TO DECK AND REPLACE WITH NEW FELT UNDERLAYMENT, ICE BARRIER MEMBRANE AT EAVE, NECESSARY FLASHINGS, AND NEW ASPHALT SHINGLES. WORK TO COMPLY WITH RCO CHAPTER 9 & MANUFACTURE INSTALLATION INSTRUCTIONS. APPROVED PER COA IV-24-06
010-022750-00 | 010-G014-01100 | 2019-03-29 | PMLSC1905922 |  | 0 | MLS SCOPE: BACKFLOW PREVENTER NEW OR REPLACEMENT
010-022750-00 | 010-G014-01100 | 2019-08-20 | MMEPC1916736 |  | 0 | REPLACE EXISTING 7.5 TON AIR HANDLER & A/C UNIT EXACT SAME - REUSING EXISTING HANGERS FOR HORZ AIR HANDLER - SAME POWER, LOW VOLTAGE & COPPER LINE SET LICENSE NUMBER: H00613
010-022752-00 | 010-G020-00700 | 2019-04-23 | EMEPC1907446 |  | 0 | BUILDING PERMIT/PLAN REVIEW: ALTC1901198 INSTALL NEW LIGHTS, RECEPTACLES AND SWITCHES AS PART OF RENOVATIONS OF EXISTING OFFICE SPACE TO CREATEA NEW CHILD DAYCARE
010-022752-00 | 010-G020-00700 | 2019-04-03 | FALRC1902978 |  | 0 | ALTER EXISTING FIRE ALARM SYSTEM FOR NEW TENANT, KIDDIE ACADEMY, FOR NEW DAYCARE BY INSTALLING NEW DEVICES AND NEW EMERGENCY VOICE COMMUNICATION SYSTEM FOR UPGRADED MANUAL AND AUTOMATIC FIRE ALARM SYSTEM. DUCT DETECTORS SHALL REPORT TO FACP AS A SUPERVIS
010-022752-00 | 010-G020-00700 | 2019-05-02 | PMEPC1908202 |  | 0 | BUILDING PERMIT/PLAN REVIEW: ALTC1901198 INSTALLATION OF PLUMBING WASTE, VENT AND WATER SYSTEMS TO SUPPLY PLUMBING FIXTURES AND EQUIPMENT FOR NEW CHILD DAY CARE FACILITY
010-022752-00 | 010-G020-00700 | 2019-07-09 | MMEPC1913230 |  | 0 | BUILDING PERMIT/PLAN REVIEW: ALTC1901198 INSTALLATION OF 60T CARRIER RTU, VAV BOXES, HEATERS, EXHAUST FANS, ALL DUCT WORK AND ASSOCIATED AIR DEVICES LICENSE NUMBER: H00123 ¦ SCOPE ITEM: FURNACES / AIR HANDLERS / RTUS
010-022752-00 | 010-G020-00700 | 2019-04-03 | FSUPC1902982 |  | 0 | 37 N HIGH ST. 2 STANDPIPES, 295 SPRINKLERS. REFERENCE BLDG. PERMIT #ALTC1901198. INSTALL FIRE SPRINKLER AND STANDPIPE SYSTEM IN EXISTING BUILDING BEING CONVERTED TO DAYCARE. KIDDIE ACADEMY. SPRINKLER SYSTEM: REQUIRED NFPA13 THROUGHOUT. HAZARD C
010-022752-00 | 010-G020-00700 | 2019-04-03 | FALRC1902978 |  | 0 | ALTER EXISTING FIRE ALARM SYSTEM FOR NEW TENANT, KIDDIE ACADEMY, FOR NEW DAYCARE BY INSTALLING NEW DEVICES AND NEW EMERGENCY VOICE COMMUNICATION SYSTEM FOR UPGRADED MANUAL AND AUTOMATIC FIRE ALARM SYSTEM. DUCT DETECTORS SHALL REPORT TO FACP AS A SUPERVIS
010-022752-00 | 010-G020-00700 | 2019-10-23 | MMEPC1921705 |  | 0 | BUILDING PERMIT/PLAN REVIEW: ALTC1901198 GAS LINE LICENSE NUMBER: H00341 ¦ SCOPE ITEM: FUEL GAS OR LP GAS
010-022752-00 | 010-G020-00700 | 2020-12-08 |  |  |  | ABATEMENT
010-022752-00 | 010-G020-00700 | 2019-04-03 | FSUPC1902982 |  | 0 | 37 N HIGH ST. 2 STANDPIPES, 295 SPRINKLERS. REFERENCE BLDG. PERMIT #ALTC1901198. INSTALL FIRE SPRINKLER AND STANDPIPE SYSTEM IN EXISTING BUILDING BEING CONVERTED TO DAYCARE. KIDDIE ACADEMY. SPRINKLER SYSTEM: REQUIRED NFPA13 THROUGHOUT. HAZARD C
010-022753-00 | 010-H067-08200 | 2020-09-01 | ALTC2008334 |  | 20000 | PLAN APPROVAL: FINAL REVIEWED FOR COMPLIANCE UNDER: 2017 OBC AND ICC A117.1-2009 WITH MODIFICATIONS IN OBC 1112.0. WORK NOT INCLUDED IN THIS APPROVAL: ELECTRICAL, PLUMBING, MECHANICAL USE/OCCUPANCY GROUP: U (UTILITY) CONSTRUCTION TYPE: II-B DESC
010-022753-00 | 010-H067-08200 | 2023-03-03 | FSUPC2309969 |  | 0 | 926 E. BROAD STREET STAND ALONE PERMIT ALTERATION TO EXISTING FIRE SPRINKLER AND STANDPIPE SYSTEM WITH FIRE PUMP TO INSTALL BACKFLOW PREVENTER IN BASEMENT SUPPRESSION RISER. SECTION 901.7 OF THE FIRE CODE REQUIRES THE FIRE CODE OFFICIAL TO BE NOTIFI
010-022753-00 | 010-H067-08200 | 2021-09-17 | ROOFC2136945 |  | 145950 | BUILDING PERMIT TO REMOVE EXISTING ROOFING TO DECK AND REPLACE WITH NEW .060 FULLY ADHERED EPDM RUBBER ROOFING, R-25 INSULATION, PENETRATIONS AND FLASHINGS ON AN EXISTING COMMERCIAL BUILDING. SPECS PROVIDED. BOTH AN INSULATION AND FINAL BUILDING INSPECTI
010-022753-00 | 010-H067-08200 | 2023-03-03 | FSUPC2309969 |  | 0 | 926 E. BROAD STREET STAND ALONE PERMIT ALTERATION TO EXISTING FIRE SPRINKLER AND STANDPIPE SYSTEM WITH FIRE PUMP TO INSTALL BACKFLOW PREVENTER IN BASEMENT SUPPRESSION RISER. SECTION 901.7 OF THE FIRE CODE REQUIRES THE FIRE CODE OFFICIAL TO BE NOTIFI
010-022753-00 | 010-H067-08200 | 2021-08-10 | ALTC2131372 |  | 22500 | PLAN APPROVAL: Final REVIEWED FOR COMPLIANCE UNDER: 2017 OBC and ICC A117.1-2009 with modifications in OBC 1112.0. WORK NOT INCLUDED IN THIS APPROVAL: Electrical, Plumbing, Mechanical USE/OCCUPANCY GROUP: U (Utility) CONSTRUCTION TYPE: II-B DESC
010-022753-00 | 010-H067-08200 | 2023-11-20 | PMEPC2348950 |  | 0 | WE ARE INSTALLING A INDIRECT ON THE FLOOR DRAIN RISER. THE INDIRECT WILL CATCH THE RELIEF OF A RPZ BACK FLOW. THIS WILL ALL BE UNDER THE EXISTING CONCRETE. USING PVC PLASTIC AND FITTINGS
010-022753-00 | 010-H067-08200 | 2023-11-20 | PMEPC2348950 |  | 0 | WE ARE INSTALLING A INDIRECT ON THE FLOOR DRAIN RISER. THE INDIRECT WILL CATCH THE RELIEF OF A RPZ BACK FLOW. THIS WILL ALL BE UNDER THE EXISTING CONCRETE. USING PVC PLASTIC AND FITTINGS
010-022754-00 | 010-R062-01700 | 2019-11-20 | EMEPR1924115 |  | 0 | BUILDING PERMIT/PLAN REVIEW: ALTR1911268 REMODEL MOST OF THE HOUSE, ELECTRIC SERVICE TO REMAIN
010-022754-00 | 010-R062-01700 | 2019-10-25 | ALTR1911268 |  | 30000 | ALTER A 2 STORY FRAMED, 1 FAMILY DWELLING BY RENOVATING THE INTERIOR. PROJECT WORK IS TO CREATE A NEW BATHROOM ON THE 1ST FLOOR. REMODEL THE BATHROOM ON THE 2ND FLOOR. REMODEL THE KITCHEN. REMOVE NON-LOAD BEARING WALL BETWEEN THE KITCHEN AND DINING ROOM
010-022754-00 | 010-R062-01700 | 2019-11-19 | PMEPR1923934 |  | 0 | BUILDING PERMIT/PLAN REVIEW: ALTR1911268 ADD FULL BATH AND LAUNDRY ON 1ST FLOOR, REPLACE SANITARY PIPING, DOMESTIC WATER, AND FIXTURES.
010-022754-00 | 010-R062-01700 | 2021-06-02 | EMEPR2120601 |  | 0 | Install new meter can and inside main breaker panel box
010-022757-00 | 010-H071-00200 | 2023-08-31 |  |  |  | PLEASE CHECK LUC. OWNER STATES PROPERTY CONTAINS ONLY ONE SINGLE FAMILY DWLG. COMM NBHD???-DANNY
010-022757-10 | 010-W020-10700 | 2020-09-08 |  | M
010-022757-10 | 010-W020-10700 | 2020-01-14 |  |  |  | NEW FOR 2020
010-022758-00 | 010-C041-02500 | 2019-11-27 |  |  |  | ROOF REPL ON NEW BLDG
010-022758-00 | 010-C041-02500 | 2022-08-19 | PMEPM2233583 |  | 0 | BUILDING PERMIT/PLAN REVIEW: NEWM2149975 PLUMBING FOR NEW APARTMENT BUILDING - BUILDING G
010-022758-00 | 010-C041-02500 | 2022-08-19 | PMEPM2233587 |  | 0 | BUILDING PERMIT/PLAN REVIEW: NEWM2149971 PLUMBING FOR NEW APARTMENT BUILDING - BUILDING H
010-022758-00 | 010-C041-02500 | 2020-06-09 | ROOFC2005007 |  | 120000 | BUILDING PERMIT TO REMOVE EXISTING ROOFING TO DECK AND REPLACE WITH NEW EPDM RUBBER ROOFING, R-25 INSULATION, PENETRATIONS AND FLASHINGS ON AN EXISTING COMMERCIAL BUILDING. NO DRAWINGS OR SPECS PROVIDED. BOTH AN INSULATION AND FINAL BUILDING INSPECTION W
010-022758-00 | 010-C041-02500 | 2023-01-01 |  |  |  | SPL/NWP/VD
010-022758-00 | 010-C041-02500 | 2022-01-01 |  |  |  | SPL/NWP/VD
010-022758-00 | 010-C041-02500 | 2019-02-12 |  |  |  | ROOF
010-022758-00 | 010-C041-02500 | 2023-05-18 | EMEPM2320753 |  | 0 | BUILDING PERMIT/PLAN REVIEW: NEWM2149975 ELECTRIC FOR NEW MULTI FAMILY BUILD
010-022758-00 | 010-C041-02500 | 2023-02-03 | MMEPM2306239 |  | 0 | BUILDING PERMIT/PLAN REVIEW: NEWM2149971 HVAC SYSTEMS INSTALLATION - NEW 4-STORY APARTMENT BUILDING (LUSSO - BUILDING H - SOUTH TOWNHOUSE) 29 UNITS (23 1-BED, 6 2-BED) LICENSE NUMBER: H01088 ¦ SCOPE ITEM: AIR CONDITIONING (INCLUDING CONDENSERS, EVAPORA
010-022758-00 | 010-C041-02500 | 2023-02-03 | MMEPM2306237 |  | 0 | BUILDING PERMIT/PLAN REVIEW: NEWM2149975 HVAC SYSTEMS INSTALLATION - NEW 4-STORY APARTMENT BUILDING (LUSSO - BUILDING G - NORTH TOWNHOUSE) 58 UNITS (48 1-BED, 10 2-BED) LICENSE NUMBER: H01088 ¦ SCOPE ITEM: AIR CONDITIONING (INCLUDING CONDENSERS, EVAPOR
010-022758-00 | 010-C041-02500 | 2023-03-30 |  |  |  | NEW APT BLDG
010-022758-00 | 010-C041-02500 | 2023-07-11 | EMEPM2328695 |  | 0 | BUILDING PERMIT/PLAN REVIEW: NEWM2149971 ELECTRIC FOR NEW MULTI FAMILLY BUILDING
010-022758-00 | 010-C041-02500 | 2023-05-30 | EMLSM2322259 |  | 0 | BUILDING PERMIT/PLAN REVIEW: NEWM2149975 MLS SCOPE: TEMPORARY/FREESTANDING SERVICE (UP TO 200 AMPS DURING CONSTRUCTION)
010-022758-00 | 010-C041-02500 | 2023-08-14 | FALRC2334357 |  | 0 | INSTALL NEW MANUAL FIRE ALARM SYSTEM WITH SUPERVISION FOR NEW APARTMENT BUILDING G. SYSTEM TO SUPERVISE SPRINKLER SYSTEM AND ELEVATOR RECALL SYSTEM. LOW FREQUENCY IS REQUIRED IN ALL SLEEPING AREAS. REFERENCE B.P. NEWM2149975 - (155) A/V DEVICES, (2) ELEV
010-022758-00 | 010-C041-02500 | 2023-08-03 | EMLSM2332738 |  | 0 | BUILDING PERMIT/PLAN REVIEW: NEWM2149975 MLS SCOPE: TEMPORARY/FREESTANDING SERVICE (UP TO 200 AMPS DURING CONSTRUCTION)
010-022758-00 | 010-C041-02500 | 2024-06-26 | EMEPM2426373 |  | 0 | BUILDING PERMIT/PLAN REVIEW: SWPLM2409379 ELECTRIC ASSOCIATED WITH SWIMMING POOL.
010-022758-00 | 010-C041-02500 | 2023-08-14 | FALRC2334357 |  | 0 | INSTALL NEW MANUAL FIRE ALARM SYSTEM WITH SUPERVISION FOR NEW APARTMENT BUILDING G. SYSTEM TO SUPERVISE SPRINKLER SYSTEM AND ELEVATOR RECALL SYSTEM. LOW FREQUENCY IS REQUIRED IN ALL SLEEPING AREAS. REFERENCE B.P. NEWM2149975 - (155) A/V DEVICES, (2) ELEV
010-022758-00 | 010-C041-02500 | 2024-01-26 |  |  |  | APT COUNT & RENTS
010-022758-00 | 010-C041-02500 | 2023-02-03 | MMEPM2306235 |  | 0 | BUILDING PERMIT/PLAN REVIEW: NEWM2145446 HVAC SYSTEMS INSTALLATION - NEW 5-STORY APARTMENT BUILDING WITH GARAGE IN BASEMENT(LUSSO - BUILDING F) 168 UNITS (28 STUDIO, 108 1-BED, 32 2-BED) LICENSE NUMBER: H01088 ¦ SCOPE ITEM: AIR CONDITIONING (INCLUDING
010-022758-00 | 010-C041-02500 | 2023-01-11 | EMLSM2303136 |  | 0 | BUILDING PERMIT/PLAN REVIEW: NEWM2145446 MLS SCOPE: TEMPORARY/FREESTANDING SERVICE (UP TO 200 AMPS DURING CONSTRUCTION)
010-022758-00 | 010-C041-02500 | 2023-02-08 | EMEPM2306813 |  | 0 | BUILDING PERMIT/PLAN REVIEW: NEWM2145446 ELECTRIC FOR MULTI FAMILY BUILD
010-022758-00 | 010-C041-02500 | 2023-10-10 | MMEPC2343261 |  | 0 | BUILDING PERMIT/PLAN REVIEW: NEWC2340487 HVAC CLARK GRAVE GUARD HOUSE LUSSO PROJECT LICENSE NUMBER: H01088 ¦ SCOPE ITEM: EXHAUST SYSTEMS (HOODS, FANS, ETC) LICENSE NUMBER: H01088 ¦ SCOPE ITEM: AIR CONDITIONING (INCLUDING CONDENSERS, EVAPORATORS, COMPRES
010-022758-00 | 010-C041-02500 | 2023-08-03 | EMLSM2332731 |  | 0 | BUILDING PERMIT/PLAN REVIEW: NEWM2145446 MLS SCOPE: TEMPORARY/FREESTANDING SERVICE (UP TO 200 AMPS DURING CONSTRUCTION)
010-022758-00 | 010-C041-02500 | 2023-07-11 | FSUPM2328664 |  | 0 | 370 CARMELINA AVE STAND ALONE PERMIT (BACKFLOW FOR SITE WATER) INSTALL BACKFLOW PREVENTER AND CONNECTION TO SITE WATER WITHIN WATER ROOM TO ALLOW SITE HYDRANTS TO BE OPERATIONAL DURING CONSTRUCTION.
010-022758-00 | 010-C041-02500 | 2023-07-11 | FSUPM2328664 |  | 0 | 370 CARMELINA AVE STAND ALONE PERMIT (BACKFLOW FOR SITE WATER) INSTALL BACKFLOW PREVENTER AND CONNECTION TO SITE WATER WITHIN WATER ROOM TO ALLOW SITE HYDRANTS TO BE OPERATIONAL DURING CONSTRUCTION.
010-022758-00 | 010-C041-02500 | 2023-02-23 | MMEPM2308789 |  | 0 | BUILDING PERMIT/PLAN REVIEW: NEWM2145446 GAS PIPING FOR BLDG F LICENSE NUMBER: P00331 ¦ SCOPE ITEM: FUEL GAS OR LP GAS
010-022764-00 | 010-G003-00700 | 2019-11-05 | FALRC1911698 |  | 0 | ALTER EXISTING FIRE ALARM SYSTEM FOR HPT BY INSTALLING NEW FIRE PUMP MONITORING DEVICE. SECTION 901.7 OF THE OHIO FIRE CODE REQUIRES THE FIRE CODE OFFICIAL TO BE NOTIFIED OF ANY IMPAIRMENT OF THE FIRE PROTECTION SYSTEM(S) AND THE BUILDING SHALL EITHER BE
010-022764-00 | 010-G003-00700 | 2019-11-05 | FALRC1911698 |  | 0 | ALTER EXISTING FIRE ALARM SYSTEM FOR HPT BY INSTALLING NEW FIRE PUMP MONITORING DEVICE. SECTION 901.7 OF THE OHIO FIRE CODE REQUIRES THE FIRE CODE OFFICIAL TO BE NOTIFIED OF ANY IMPAIRMENT OF THE FIRE PROTECTION SYSTEM(S) AND THE BUILDING SHALL EITHER BE
010-022764-00 | 010-G003-00700 | 2019-09-25 | EMEPC1919400 |  | 0 | PROVIDE ELECTRICAL CONNECTIONS TO REPLACED FIRE PUMP, JOCKEY PUMP AND JOCKEY PUMP PANEL. ALL PARTS ARE EQUAL REPLACEMENT AND IN SAME LOCATION. THIS WORK IS RELATED TO PERMIT # FSUPC1903021 BEING PERFORMED BY FIRE SUPPRESSION CONTRACTOR.
010-022764-00 | 010-G003-00700 | 2019-01-16 | EMEPC1901021 |  | 0 | INSTALL 1 DEDICATED 3 PHASE, 460VOLT, 20 AMP CIRCUIT TO A PUMP STATION
010-022764-10 | 010-W033-05801 | 2022-09-21
010-022764-10 | 010-W033-05801 | 2019-11-25 |  |  |  | NEW FOR 2020
010-022764-10 | 010-W033-05801 | 2023-06-20 |  |  |  | VALUE CHANGE
010-022765-00 | 010-G003-00600 | 2019-12-13 |  |  | 34000000 | CRA (710) 15 YR (2020-2034) 100% ABT ON THE NON-RETAIL PORTION OF A NEW STRUCTURE. SEE COLS CERTIFICATION LETTER & EXH. A. THE NON-RETAIL PORTION FOR TY 19 IS ABT FOR TY 20. THE NON-ALLOWABLE RETAIL IS APPROX 4,045 SQ FT ROOFTOP BAR/RESTAURANT/BANQUET SPACE.
010-022765-00 | 010-G003-00600 | 2019-04-02 | GGBB1900431 |  | 0 | 25 SF EXTERNALLY ILLUMINATED GROUND SIGN. CANOPY. EAST ELEVATION. PER DOWNTOWN DISTRICT CERTIFICATE OF APPROPRIATENESS 18-4-2.
010-022765-00 | 010-G003-00600 | 2023-11-03 | FSUPC2346791 |  | 0 | 77 E. NATIONWIDE BLVD STANDALONE PERMIT ALTERATION TO EXISTING UL300 KITCHEN HOOD SUPPRESSION SYSTEM TO ADD AND RELOCATE NOZZLES FOR NEW EQUIPMENT.
010-022765-00 | 010-G003-00600 | 2023-11-03 | FSUPC2346791 |  | 0 | 77 E. NATIONWIDE BLVD STANDALONE PERMIT ALTERATION TO EXISTING UL300 KITCHEN HOOD SUPPRESSION SYSTEM TO ADD AND RELOCATE NOZZLES FOR NEW EQUIPMENT.
010-022765-00 | 010-G003-00600 | 2023-11-03 | FSUPC2346791 |  | 0 | 77 E. NATIONWIDE BLVD STANDALONE PERMIT ALTERATION TO EXISTING UL300 KITCHEN HOOD SUPPRESSION SYSTEM TO ADD AND RELOCATE NOZZLES FOR NEW EQUIPMENT.
010-022767-10 | 010-W001-04800 | 2022-10-05
010-022767-10 | 010-W001-04800 | 2023-06-20 |  |  |  | VALUE CHANGE
010-022767-10 | 010-W001-04800 | 2019-11-20 |  |  |  | NEW FOR 2020
010-022768-10 | 010-W001-10000 | 2019-11-20 |  |  |  | NEW FOR 2020
010-022769-10 | 010-W001-07950 | 2019-11-20 |  |  |  | NEW FOR 2020
010-022769-10 | 010-W001-07950 | 2023-01-30
010-022770-00 | 010-G009-02700 | 2023-06-23 | FALRC2326066 |  | 0 | ALTER EXISTING FIRE ALARM SYSTEM FOR DEPARTMENT OF ADMINISTRATIVE SERVICES IN THE BASEMENT BY INSTALLING 2 NEW TAMPER SWITCHES DUE TO REPLACING OF THE BACKFLOW PREVENTER. STAND ALONE PERMIT. SECTION 901.7 OF THE OHIO FIRE CODE REQUIRES THE FIRE CODE OFFI
010-022770-00 | 010-G009-02700 | 2023-06-23 | FALRC2326066 |  | 0 | ALTER EXISTING FIRE ALARM SYSTEM FOR DEPARTMENT OF ADMINISTRATIVE SERVICES IN THE BASEMENT BY INSTALLING 2 NEW TAMPER SWITCHES DUE TO REPLACING OF THE BACKFLOW PREVENTER. STAND ALONE PERMIT. SECTION 901.7 OF THE OHIO FIRE CODE REQUIRES THE FIRE CODE OFFI
010-022770-00 | 010-G009-02700 | 2023-05-03 | 2023021204 |  | 1750000 | MECHANICAL AND ELECTRICAL WORK. TYPE I-A CONSTRUCTION AND BUILDING SYSTEMS. WORK ON THE 9TH FLOOR AND ROOF.
010-022770-00 | 010-G009-02700 | 2024-03-12 | MMEPC2410906 |  | 0 | REPLACE TWO EXISTING HOT WATER PUMPS IN THE PENTHOUSE. LICENSE NUMBER: H00845 ¦ SCOPE ITEM: HEAT PUMPS / GROUND SOURCE HEAT PUMPS
010-022770-00 | 010-G009-02700 | 2023-11-15 | 2023000038 |  | 0 | FIRE ALARM WORK. DAS SOCC DEPT OF HEALTH
010-022770-00 | 010-G009-02700 | 2024-03-12 | MMEPC2410906 |  | 0 | REPLACE TWO EXISTING HOT WATER PUMPS IN THE PENTHOUSE. LICENSE NUMBER: H00845 ¦ SCOPE ITEM: HEAT PUMPS / GROUND SOURCE HEAT PUMPS
010-022771-10 | 010-W010-04701 | 2023-12-07
010-022771-10 | 010-W010-04701 | 2019-11-21 |  |  |  | NEW FOR 2020
010-022771-10 | 010-W010-04701 | 2022-12-06
010-022772-10 | 010-W007-00300 | 2019-11-20 |  |  |  | NEW FOR 2020
010-022773-10 | 010-W020-12500 | 2019-11-25 |  |  |  | NEW FOR 2020
010-022773-10 | 010-W020-12500 | 2024-11-14
010-022774-00 | 010-I036-02600 | 2022-03-15 | MMLSR2210927 |  | 0 | MLS SCOPE: REPLACEMENT OF A SINGLE FURNACE LICENSE NUMBER: H00425 ¦ SCOPE ITEM: FURNACES / AIR HANDLERS / RTUS
010-022775-10 | 010-W002-00601 | 2019-11-20 |  |  |  | NEW FOR 2020
010-022775-10 | 010-W002-00601 | 2023-06-20 |  |  |  | VALUE CHANGE
010-022775-10 | 010-W002-00601 | 2022-04-01 |  |  |  | 2ND TRANSFER
010-022776-00 | 010-B004-01600 | 2022-08-16 | RSWDR2233074 |  | 21073 | REMOVE EXISTING 11 WINDOW(S), 0 DOOR(S) AND REPLACE WITH NEW. WORK TO COMPLY WITH RCO 612, RCO 308, AND RCO 113.6.1 WITH A U VALUE OF 0.35 OR BETTER.WINDOWS INFO: POTOMAC 7 DOUBLE HUNG CONFIGURATION: EQUAL SASHES GRIDS: NONE GLASS: EXTREME 2 PANE/LOW-E
010-022776-00 | 010-B004-01600 | 2023-12-05 | MMLSR2350606 |  | 0 | MLS SCOPE: REPLACEMENT OF A SINGLE FURNACE LICENSE NUMBER: H00150 ¦ SCOPE ITEM: FURNACES / AIR HANDLERS / RTUS
010-022777-00 | 010-D020-10600 | 2020-11-04 | MMLSR2023115 |  | 0 | MLS SCOPE: REPLACEMENT OF A SINGLE FURNACE LICENSE NUMBER: H00306 ¦ SCOPE ITEM: FURNACES / AIR HANDLERS / RTUS
010-022778-00 | 010-F031-09300 | 2023-07-13 | EMEPR2329152 |  | 0 | BUILDING PERMIT/PLAN REVIEW: ALTR2246706 NEW SERVICE TO DETACHED GARAGE AND WIRE INSTALLATION
010-022780-00 | 010-D078-05700 | 2020-01-21 | MMLSR2001363 |  | 0 | MLS SCOPE: REPLACEMENT OF A SINGLE FURNACE, A/C AND/OR HEAT PUMP LICENSE NUMBER: H00124 ¦ SCOPE ITEM: FURNACES / AIR HANDLERS / RTUS
010-022780-00 | 010-D078-05700 | 2020-06-02 | RSWDR2002244 |  | 13551 | REMOVE EXISTING 14 WINDOW(S), 0 DOOR(S) AND REPLACE WITH NEW. WORK TO COMPLY WITH RCO 612, RCO 308, AND RCO 113.6.1 WITH A U VALUE OF 0.35 OR BETTER.
010-022780-10 | 010-W026-05900 | 2020-02-28 |  | M
010-022780-10 | 010-W026-05900 | 2020-01-24 |  |  |  | MEASURE/VALUE THE MH AT 3574 EDSON DR AND RETURN TO FCA. NEEDS TAX BILL CREATED.
010-022781-00 | 010-D011-02900 | 2021-04-08 | RSWDR2112501 |  | 30000 | REMOVE EXISTING 28 WINDOW(S), 0 DOOR(S) AND REPLACE WITH NEW. WORK TO COMPLY WITH RCO 612, RCO 308, AND RCO 113.6.1 WITH A U VALUE OF 0.35 OR BETTER.WINDOWS INFO: LIKE FOR LIKE REMOVE EXISTING EXTERIOR WALL COVERING SYSTEM AND REPLACE WITH NEW EXTERIO
010-022782-00 | 010-D030-10100 | 2020-06-24 | EMEPR2012328 |  | 0 | REPLACE OLD METER ENCLOSURE AND UPDATE GROUNDING ON EXISTING SERVICE
010-022784-00 | 010-F046-03100 | 2024-01-25 | MMLSR2404841 |  | 0 | MLS SCOPE: REPLACEMENT OF A SINGLE FURNACE LICENSE NUMBER: H01006 ¦ SCOPE ITEM: AIR CONDITIONING (INCLUDING CONDENSERS, EVAPORATORS, COMPRESSORS)
010-022785-10 | 010-W039-06200 | 2019-11-26 |  |  |  | NEW FOR 2020
010-022785-10 | 010-W039-06200 | 2023-06-20 |  |  |  | VALUE CHANGE
010-022785-10 | 010-W039-06200 | 2022-01-31
010-022786-10 | 010-W033-15401 | 2021-08-10
010-022786-10 | 010-W033-15401 | 2019-11-26 |  |  |  | NEW FOR 2020 2ND TRANSFER
010-022786-10 | 010-W033-15401 | 2020-09-08 |  | M
010-022786-10 | 010-W033-15401 | 2024-11-19
010-022787-00 | 010-D020-05100 | 2019-04-11 | DMGR1903298 |  | 15000 | ALT SF 2STY FRM DWG TO REPAIR FIRE DAMAGE TO RETURN HOME TO ORIGINAL STATE BEFORE FIRE. REPLACE 14 WINDOWS, 2 DOORS, SIDING, ROOF, DRYWALL, ELECTRIC. SEPARATE ELECTRICAL PERMIT REQUIRED. COMPLETION OF THE WORK DESCRIBED ON THIS PERMIT, INCLUDING ALL R
010-022787-00 | 010-D020-05100 | 2019-07-19 | MMEPR1914193 |  | 0 | BUILDING PERMIT/PLAN REVIEW: DMGR1903298 REPAIR FIRE DAMAGE FURNACE AND PRESSURE TEST AND REPAIR GAS LINES LICENSE NUMBER: H00311 COMPLETION OF THE WORK DESCRIBED ON THIS PERMIT DOES NOT COMPLY BUILDING ORDER #UNSF1800085 OR ANY OTHER BUILDING ORD
010-022787-00 | 010-D020-05100 | 2019-06-25 | EMEPR1912204 |  | 0 | BUILDING PERMIT/PLAN REVIEW: DMGR1903298 ELECTRIC PER PLANS COMPLETION OF THE WORK DESCRIBED ON THIS PERMIT DOES NOT COMPLY BUILDING ORDER #UNSF1800085 OR ANY OTHER BUILDING ORDER ASSOCIATED WITH THIS PARCEL.
010-022788-00 | 010-H062-01400 | 2020-10-12 | MMLSR2021071 |  | 0 | MLS SCOPE: REPLACEMENT OF A SINGLE FURNACE LICENSE NUMBER: H00306 ¦ SCOPE ITEM: FURNACES / AIR HANDLERS / RTUS
010-022788-10 | 010-W033-14700 | 2021-08-10
010-022788-10 | 010-W033-14700 | 2020-09-08 |  | M
010-022788-10 | 010-W033-14700 | 2019-11-25 |  |  |  | NEW FOR 2020
010-022788-10 | 010-W033-14700 | 2024-01-29
010-022790-10 | 010-W033-12400 | 2020-01-14 |  |  |  | NEW FOR 2020
010-022790-10 | 010-W033-12400 | 2024-01-29
010-022791-10 | 010-W033-26300 | 2021-03-30
010-022791-10 | 010-W033-26300 | 2019-11-26 |  |  |  | NEW FOR 2020
010-022793-10 | 010-W033-14800 | 2023-04-27 |  |  |  | 2ND TRANSFER
010-022793-10 | 010-W033-14800 | 2020-09-08 |  | M
010-022793-10 | 010-W033-14800 | 2020-01-14 |  |  |  | NEW FOR 2020
010-022796-00 | 010-D014-08500 | 2019-05-06 | EMEPR1908358 |  | 0 | BUILDING PERMIT/PLAN REVIEW: ALTR1902775 INSTALLED NEW LIGHT FIXTURES, SWITCHES AND OUTLETS
010-022796-00 | 010-D014-08500 | 2019-05-09 | MMLSR1908728 |  | 0 | ADDITION OF A SINGLE A/C UNIT LICENSE NUMBER: H00879
010-022796-00 | 010-D014-08500 | 2019-05-17 | PMLSM1909358 |  | 0 | MLS SCOPE: WATER HEATER REPLACEMENT
010-022796-10 | 010-W054-06400 | 2022-06-16
010-022796-10 | 010-W054-06400 | 2023-06-20 |  |  |  | VALUE CHANGE
010-022796-10 | 010-W054-06400 | 2020-09-08 |  | M
010-022796-10 | 010-W054-06400 | 2019-11-27 |  |  |  | NEW FOR 2020
010-022797-00 | 010-F027-05900 | 2022-01-10 | MMLSR2202819 |  | 0 | MLS SCOPE: REPLACEMENT OF A SINGLE FURNACE LICENSE NUMBER: H00855 ¦ SCOPE ITEM: FURNACES / AIR HANDLERS / RTUS
010-022799-00 | 010-J010-00300 | 2020-10-27 | EMEPR2022470 |  | 0 | BUILDING PERMIT/PLAN REVIEW: ALTR2007618 RUN UNDERGROUND ELECTRIC TO GARAGE
010-022799-00 | 010-J010-00300 | 2022-02-25 | EMEPR2208569 |  | 0 | ADD OUTLET FOR SUMP PUMP
010-022799-00 | 010-J010-00300 | 2022-02-07 | PMEPI2206178 |  | 5767 | ALTER ONE FAMILY 2 STORY DWELLING BY INSTALLING SUMP PUMP AND PIT ONLY
010-022799-00 | 010-J010-00300 | 2020-12-09 | MMEPR2025696 |  | 0 | Building Permit/Plan Review: altr1913743 Final inspection. Previous company completed rough under permit MMEPR2003722. This permit is for a Final. License Number: H00251 ¦ Scope Item: ductwork / dampers
010-022799-00 | 010-J010-00300 | 2019-12-27 | ALTR1913743 |  | 90000 | PLAN APPROVAL: FINAL REVIEWED FOR COMPLIANCE UNDER: 2019 RESIDENTIAL CODE OF OHIO USE/OCCUPANCY GROUP: 1, 2, 3 FAMILY DWELLING CONSTRUCTION TYPE: V-B DESCRIPTION OF WORK: ALTER A 2 STORY FRAMED, 1 FAMILY DWELLING BY PERFORMING INTERIOR RENOVATIO
010-022799-00 | 010-J010-00300 | 2020-02-19 | MMEPR2003722 |  | 0 | BUILDING PERMIT/PLAN REVIEW: ALTR1913743 INSTALL HIGH EFFICIENCY FURNACE AND AIR CONDITIONER, INSTALL DRYER VENT AND ALLK NECESSAY DUCTWORK, VENT BATH FANS TO EXTERIOR LICENSE NUMBER: H00172
010-022799-00 | 010-J010-00300 | 2020-01-27 | EMEPR2001922 |  | 0 | BUILDING PERMIT/PLAN REVIEW: ALTR1913743 ELECTRICAL WORK AS DESCRIBED ON BUILDING PERMIT
010-022799-00 | 010-J010-00300 | 2022-12-30 | EMEPR2251407 |  | 0 | BUILDING PERMIT/PLAN REVIEW: DMGR2229670 REPLACE BURNT WIRE FOR EXTERIOR LIGHTS COMPLETION OF THE WORK DESCRIBED ON THIS PERMIT DOES NOT COMPLY BUILDING ORDER # UNSF2200227. OR ANY OTHER BUILDING ORDER ASSOCIATED WITH THIS PARCEL.
010-022799-00 | 010-J010-00300 | 2020-08-16 | ALTR2007618 |  | 20000 | PLAN APPROVAL: FINAL REVIEWED FOR COMPLIANCE UNDER: 2019 RESIDENTIAL CODE OF OHIO USE/OCCUPANCY GROUP: 1, 2, 3 FAMILY DWELLING CONSTRUCTION TYPE: V-B DESCRIPTION OF WORK: ALTER A 3 STORY FRAMED, 1 FAMILY DWELLING: PROJECT SCOPE IS TO BUILD A NE
010-022799-00 | 010-J010-00300 | 2020-01-21 | PMEPR2001359 |  | 0 | BUILDING PERMIT/PLAN REVIEW: ALTR1913743 BATHROOM REMODEL
010-022799-00 | 010-J010-00300 | 2022-12-30 | EMEPR2251407 |  | 0 | BUILDING PERMIT/PLAN REVIEW: DMGR2229670 REPLACE BURNT WIRE FOR EXTERIOR LIGHTS COMPLETION OF THE WORK DESCRIBED ON THIS PERMIT DOES NOT COMPLY BUILDING ORDER # UNSF2200227. OR ANY OTHER BUILDING ORDER ASSOCIATED WITH THIS PARCEL.
010-022800-00 | 010-B007-11900 | 2020-07-01 | PMEPR2013055 |  | 0 | REPLACE EXISTING TUB WITH ACRYLIC SHOWER BASE AND WALL SURROUND, REPLACE EXISTING VALVE FIXTURE (CONNECT TO EXISTING DRAIN AND EXISTING SUPPLY LINES).
010-022800-00 | 010-B007-11900 | 2023-09-01 | ALTR2337479 |  | 30000 | PLAN APPROVAL: FINAL REVIEWED FOR COMPLIANCE UNDER: 2019 RESIDENTIAL CODE OF OHIO USE/OCCUPANCY GROUP: 1, 2, 3 FAMILY DWELLING CONSTRUCTION TYPE: V-B DESCRIPTION OF WORK: ALTER A 1 STORY FRAMED, 1 FAMILY DWELLING BY BUILDING A 15’X40’ WOOD FRAME
010-022800-00 | 010-B007-11900 | 2023-10-13 | EMEPR2343749 |  | 0 | BUILDING PERMIT/PLAN REVIEW: ALTR2337479 REPLACE EXISTING 150 AMP FP PANEL WITH NEW 150AMP PANEL. INSTALL A 60AMP SUB-PANEL IN GARAGE. INSTALL LIGHTS, GARAGE DOOR OPENER AND RECEPTACLES IN GARAGE.
010-022802-10 | 010-W033-08950 | 2020-02-20 |  |  |  | RECHECK 2021 DEACTIVATE RECORD. DUP REG SEE 22728
010-022802-10 | 010-W033-08950 | 2021-01-04 |  |  |  | DEACTIVATE IF TAX IS PAID
010-022802-10 | 010-W033-08950 | 2019-11-25 |  |  |  | NEW FOR 2020
010-022803-10 | 010-W033-28600 | 2020-01-14 |  |  |  | NEW FOR 2020
010-022804-10 | 010-W033-13900 | 2019-11-25 |  |  |  | NEW FOR 2020
010-022804-10 | 010-W033-13900 | 2023-06-20 |  |  |  | VALUE CHANGE
010-022804-10 | 010-W033-13900 | 2021-03-30
010-022806-00 | 010-C001-03500 | 2021-11-10 | EMEPM2144670 |  | 0 | ADD NEW 100 AMP METER INTO EXISTING 6 GAIN METER PACK 5 METERS TO UNITS 1 METER FOR HOUSE PANEL 100 AMP OUTDOOR RATED PANEL TO NEW SECURITY LIGHTS ON BUILDING. 5 EXTERIOR LIGHTS 1 GFCI AT AIR UNIT
010-022806-00 | 010-C001-03500 | 2020-02-04 | MMLSM2002514 |  | 0 | MLS SCOPE: REPLACEMENT OF A SINGLE FURNACE, A/C AND/OR HEAT PUMP LICENSE NUMBER: H00428 ¦ SCOPE ITEM: FURNACES / AIR HANDLERS / RTUS
010-022807-00 | 010-J030-02300 | 2025-04-07 |  |  |  | POSS REMOD
010-022808-00 | 010-D063-01000 | 2023-07-07 | EMEPR2328094 |  | 0 | BUILDING PERMIT/PLAN REVIEW: PMEPI2326321 INSTALL DEDICATED GFI OUTLET FOR SUMP PUMP.
010-022808-00 | 010-D063-01000 | 2023-06-26 | PMEPI2326321 |  | 6140 | ALTER ONE FAMILY 2 STORY DWELLING BY INSTALLING SUMP PUMP AND PIT ONLY
010-022809-00 | 010-J029-02900 | 2019-12-17 | RSWDR1906378 |  | 9651 | REMOVE EXISTING SHINGLE ROOF TO DECK AND REPLACE WITH NEW FELT UNDERLAYMENT, ICE BARRIER MEMBRANE AT EAVE, NECESSARY FLASHINGS, AND NEW ASPHALT SHINGLES. WORK TO COMPLY WITH RCO CHAPTER 9 & MANUFACTURE INSTALLATION INSTRUCTIONS.
010-022810-00 | 010-D031-06000 | 2021-09-24 | MMLSR2137951 |  | 0 | MLS Scope: Replacement of a Single A/C Unit or Heat Pump License Number: H00470 ¦ Scope Item: furnaces / air handlers / RTUs
010-022811-10 | 010-W049-08801 | 2020-09-08 |  | M
010-022811-10 | 010-W049-08801 | 2019-11-27 |  |  |  | NEW FOR 2020
010-022811-10 | 010-W049-08801 | 2019-07-29 |  |  |  | RECHK FOR STATUS, CONDITION, & VALUE
010-022811-10 | 010-W049-08801 | 2019-07-29 |  |  |  | REVIEW AFFIDAVIT OF MANUF HOME PARK OPERATOR ESTIMATE OF VALUE
010-022812-00 | 010-J026-07500 | 2021-08-16 | PMLSR2132096 |  | 0 | MLS Scope: Water Heater Replacement
010-022812-10 | 010-W049-02500 | 2019-11-27 |  |  |  | NEW FOR 2020
010-022813-10 | 010-W033-11200 | 2019-11-25 |  |  |  | NEW FOR 2020
010-022813-10 | 010-W033-11200 | 2020-09-08 |  | M
010-022814-00 | 010-I016-08700 | 2021-04-13 | RSWDR2112981 |  | 23414 | Remove existing shingle roof to deck and replace with new felt underlayment, ice barrier membrane at eave, necessary flashings, and new asphalt shingles. Work to comply with RCO chapter 9 & Manufacture installation instructions.Roof Info: Slate tear off
010-022815-00 | 010-I029-00500 | 2019-08-26 | MMLSR1917132 |  | 0 | MLS SCOPE: REPLACEMENT OF A SINGLE FURNACE, A/C AND/OR HEAT PUMP LICENSE NUMBER: H00169 ¦ SCOPE ITEM: AIR CONDITIONING (INCLUDING CONDENSERS, EVAPORATORS, COMPRESSORS)
010-022815-00 | 010-I029-00500 | 2022-07-20 | MMLSR2229348 |  | 0 | MLS SCOPE: REPLACEMENT OF A SINGLE FURNACE, A/C AND/OR HEAT PUMP LICENSE NUMBER: H01006 ¦ SCOPE ITEM: AIR CONDITIONING (INCLUDING CONDENSERS, EVAPORATORS, COMPRESSORS)
010-022815-00 | 010-I029-00500 | 2023-02-08 | PMEPR2306937 |  | 0 | REPLUMBING UNDER GROUND IN BASEMENT THIS CONSIST OF A BACKWATER VALVE, TOILET, VANITY AND WASHING BOX. ALSO REPLACING MAIN STACK UP TO SECOND FLOOR. USING PVC PLASTIC AND FITTINGS
010-022815-00 | 010-I029-00500 | 2023-01-16 | EMEPR2303576 |  | 0 | COMPLETE REWIRING OF HOME AND NEW 200 AMP BREAKER PANEL
010-022815-00 | 010-I029-00500 | 2024-08-20 | MMLSR2433943 |  | 0 | MLS SCOPE: REPLACEMENT OF A SINGLE FURNACE, A/C AND/OR HEAT PUMP LICENSE NUMBER: H00855 ¦ SCOPE ITEM: HEAT PUMPS / GROUND SOURCE HEAT PUMPS LICENSE NUMBER: H00855 ¦ SCOPE ITEM: AIR CONDITIONING (INCLUDING CONDENSERS, EVAPORATORS, COMPRESSORS)
010-022816-10 | 010-W001-05851 | 2020-03-16 |  |  |  | RECHECK 2021 VERIFY DATA
010-022816-10 | 010-W001-05851 | 2019-11-20 |  |  |  | NEW FOR 2020
010-022817-00 | 010-B043-03600 | 2021-12-20 | MMLSM2149561 |  | 0 | MLS SCOPE: REPLACEMENT OF A SINGLE FURNACE, A/C AND/OR HEAT PUMP LICENSE NUMBER: H00428 ¦ SCOPE ITEM: FURNACES / AIR HANDLERS / RTUS
010-022817-00 | 010-B043-03600 | 2022-01-18 | MMEPC2203745 |  | 0 | BUILDING PERMIT/PLAN REVIEW: ALTC2149739 INSTALL FURNACE / AC ON THE FIRST FLOOR AND RECONNECT TO DUCTWORK. LICENSE NUMBER: H00428 ¦ SCOPE ITEM: FURNACES / AIR HANDLERS / RTUS
010-022817-00 | 010-B043-03600 | 2021-12-20 | ALTC2149739 |  | 19000 | PLAN APPROVAL: FINAL REVIEWED FOR COMPLIANCE UNDER: 2017 OBC AND ICC A117.1-2009 WITH MODIFICATIONS IN OBC 1112.0. WORK NOT INCLUDED IN THIS APPROVAL: ELECTRICAL, PLUMBING PROJECT USE/OCCUPANCY: R-3 BUILDING USE/OCCUPANCY: R-3 CONSTRUCTION TYPE
010-022817-00 | 010-B043-03600 | 2022-01-19 | MMEPC2204033 |  | 0 | BUILDING PERMIT/PLAN REVIEW: ALTC2149739 INSTALL NEW GAS LINE TO FURNACE LICENSE NUMBER: P00637 ¦ SCOPE ITEM: FUEL GAS OR LP GAS LICENSE NUMBER: P00637 ¦ SCOPE ITEM: FUEL GAS OR LP GAS
010-022817-00 | 010-B043-03600 | 2022-01-21 | EMEPC2204258 |  | 0 | BUILDING PERMIT/PLAN REVIEW: ALTC2149739 FURNACE AC,PLUGS, SMOKE DETECTORS
010-022817-00 | 010-B043-03600 | 2020-11-19 | EMEPC2024353 |  | 0 | INSTALLING EMER LIGHTING & EXIT LIGHTS
010-022817-10 | 010-W001-05830 | 2022-08-19
010-022817-10 | 010-W001-05830 | 2020-01-13 |  |  |  | NEW FOR 2020
010-022817-10 | 010-W001-05830 | 2023-06-20 |  |  |  | VALUE CHANGE
010-022818-10 | 010-W001-05820 | 2019-11-20 |  |  |  | NEW FOR 2020
010-022819-10 | 010-W001-05951 | 2022-01-31
010-022819-10 | 010-W001-05951 | 2020-03-16 |  | M
010-022819-10 | 010-W001-05951 | 2020-01-14 |  |  |  | NEW FOR 2020
010-022819-10 | 010-W001-05951 | 2021-09-01
010-022819-10 | 010-W001-05951 | 2023-06-20 |  |  |  | VALUE CHANGE
010-022820-10 | 010-W033-22600 | 2020-10-30 |  | M
010-022820-10 | 010-W033-22600 | 2019-11-26 |  |  |  | NEW FOR 2020
010-022821-10 | 010-W033-13000 | 2019-11-25 |  |  |  | NEW FOR 2020
010-022821-10 | 010-W033-13000 | 2020-09-08 |  | M
010-022822-10 | 010-W033-08600 | 2020-01-31 |  | M
010-022822-10 | 010-W033-08600 | 2019-11-25 |  |  |  | NEW FOR 2020
010-022822-10 | 010-W033-08600 | 2024-05-02 |  |  |  | 2ND TRANSFER
010-022823-10 | 010-W033-07100 | 2019-11-25 |  |  |  | NEW FOR 2020
010-022823-10 | 010-W033-07100 | 2022-11-04 |  |  |  | 2ND TRANSFER
010-022826-00 | 010-C016-04300 | 2021-08-05 |  |  |  | RECHECK FOR SIDING/PLUMBING REPAIR & OCCUPANCY
010-022827-10 | 010-W016-02800 | 2019-11-21 |  |  |  | NEW FOR 2020
010-022830-00 | 010-H052-00700 | 2022-05-02 | PMLSR2217790 |  | 0 | MLS SCOPE: WATER HEATER REPLACEMENT
010-022839-00 | 010-K040-05300 | 2021-08-03 | ALTC2130273 |  | 56000 | PLAN APPROVAL: Final REVIEWED FOR COMPLIANCE UNDER: 2017 OBC and ICC A117.1-2009 with modifications in OBC 1112.0. WORK NOT INCLUDED IN THIS APPROVAL: Electrical, Plumbing, Mechanical USE/OCCUPANCY GROUP: U (Utility) CONSTRUCTION TYPE: II-B DESC
010-022839-00 | 010-K040-05300 | 2021-11-30 | EMEPC2147065 |  | 0 | BUILDING PERMIT/PLAN REVIEW: ALTC2130273 FEED 200A TO DISH WIRELESS CELL SITE
010-022840-00 | 010-L029-02200 | 2023-05-04 | DECKR2318516 |  | 5300 | PLAN APPROVAL: FINAL REVIEWED FOR COMPLIANCE UNDER: 2019 RESIDENTIAL CODE OF OHIO USE/OCCUPANCY GROUP: 1, 2, 3 FAMILY DWELLING CONSTRUCTION TYPE: V-B DESCRIPTION OF WORK: ALTER A 1 STORY FRAMED, 1 FAMILY DWELLING BY BUILDING A TEMPORARY MODULAR
010-022840-10 | 010-W026-04900 | 2019-11-25 |  |  |  | NEW FOR 2020
010-022841-10 | 010-W001-03900 | 2019-11-20 |  |  |  | NEW FOR 2020
010-022841-10 | 010-W001-03900 | 2020-01-30 |  | M
010-022844-00 | 010-B009-04900 | 2023-06-15 | RSWDR2325045 |  | 12677 | Remove existing shingle roof to deck and replace with new felt underlayment, ice barrier membrane at eave, necessary flashings, and new asphalt shingles. Work to comply with RCO chapter 9 & Manufacture installation instructions.Roof Info: SHINGLE TEAR OF
010-022844-10 | 010-W056-00100 | 2022-06-30
010-022844-10 | 010-W056-00100 | 2020-01-16 |  | M
010-022844-10 | 010-W056-00100 | 2019-11-27 |  |  |  | NEW FOR 2020
010-022844-10 | 010-W056-00100 | 2023-06-20 |  |  |  | VALUE CHANGE
010-022845-00 | 010-L029-00500 | 2022-11-10 | MMEPR2245345 |  |  | INSTALL NEW AIR HANDLER AND HEATPUMP. INSTALL ALL NECCESSARY DUCTWORK. INSTALL KITCHEN RANGE HOOD
010-022845-00 | 010-L029-00500 | 2023-02-07 | MMEPR2306769 |  |  | GAS LINE TO FIREPLACE - FUTURE GAS LINE TO ATTIC
010-022845-00 | 010-L029-00500 | 2023-05-17 | PMEPR2320379 |  | 0 | BUILDING PERMIT/PLAN REVIEW: ALTR2228533 POOL HOUSE
010-022845-00 | 010-L029-00500 | 2023-04-12 | MMEPR2315198 |  | 0 | BUILDING PERMIT/PLAN REVIEW: ALTR2228533 AIR HANDLER INSTALLATION LICENSE NUMBER: SHW00084 ¦ SCOPE ITEM: BOILER SYSTEMS
010-022845-00 | 010-L029-00500 | 2022-11-10 | MMEPR2245342 |  |  | INSTALL NEW AIR HANGLER & HEAT PUMP. INSTALL ALL NECCESSARY DUCTWORK. INSTALL KITCHEN EXHAUST HOOD
010-022845-00 | 010-L029-00500 | 2023-04-06 |  |  |  | RECK 24 FOR COMP OF REMOD + 14X28 STRUCTURE AT REAR OF DWLG
010-022845-00 | 010-L029-00500 | 2022-08-11 | PMEPR2232505 |  | 0 | BUILDING PERMIT/PLAN REVIEW: ALTR2228533 HOME REMODEL
010-022845-00 | 010-L029-00500 | 2023-05-17 | PMEPR2320379 |  |  | BUILDING PERMIT/PLAN REVIEW: ALTR2228533 POOL HOUSE
010-022845-00 | 010-L029-00500 | 2023-04-03 | MMEPR2313911 |  |  | INSTALL 4 AIR HANDLER SYSTEMS WITH 4 COILS
010-022845-00 | 010-L029-00500 | 2023-04-12 | MMWPR2315198 |  |  | AIR HANDLER INSTALLATION
010-022845-00 | 010-L029-00500 | 2022-11-10 | MMEPR2245342 |  | 0 | BUILDING PERMIT/PLAN REVIEW: ALTR2228533 INSTALL NEW AIR HANDLER & HEAT PUMP. INSTALL ALL NECESSARY DUCTWORK. INSTALL KITCHEN EXHAUST HOOD. LICENSE NUMBER: H00745 ¦ SCOPE ITEM: DUCTWORK / DAMPERS
010-022845-00 | 010-L029-00500 | 2022-11-10 | MMEPR2245345 |  | 0 | BUILDING PERMIT/PLAN REVIEW: ALTR2228533 INSTALL NEW AIR HANDLER AND HEATPUMP. INSTALL ALL NECESSARY DUCTWORK. INSTALL KITCHE RANGE HOOD LICENSE NUMBER: H00745 ¦ SCOPE ITEM: DUCTWORK / DAMPERS
010-022845-00 | 010-L029-00500 | 2023-02-07 | MMEPR2306769 |  | 0 | BUILDING PERMIT/PLAN REVIEW: ALTR2228533 --GAS LINE TO FIREPLACE --FUTURE GAS LINE TO ATTIC LICENSE NUMBER: P00382 ¦ SCOPE ITEM: GAS LOGS
010-022845-00 | 010-L029-00500 | 2023-04-03 | MMEPR2313911 |  | 0 | BUILDING PERMIT/PLAN REVIEW: ALTR2228533 INSTALL 4 AIR HANDLER SYSTEMS WITH 4 COILS LICENSE NUMBER: H00255 ¦ SCOPE ITEM: FURNACES / AIR HANDLERS / RTUS
010-022845-00 | 010-L029-00500 | 2022-10-04 | EMEPR2239812 |  | 0 | BUILDING PERMIT/PLAN REVIEW: ALTR2228533 ELECTRIC FOR REMODEL
010-022846-00 | 010-G015-06300 | 2023-07-26 | PMEPC2331136 |  | 0 | BUILDING PERMIT/PLAN REVIEW: NEWC2223920 16 STORY HIGH RISE BUILDING - 152 UNITS (7 STORIES OF PARKING AND 9 STORIES OF RESIDENTIAL APTS)
010-022846-00 | 010-G015-06300 | 2023-03-21 | EMEPC2312277 |  | 0 | BUILDING PERMIT/PLAN REVIEW: NEWC2223920 PER APPROVED BLDG PERMIT DRAWINGS 15-STORY HI-RISE; 6 FLOORS PARKING, 9 FLOORS APARTMENT TO INCLUDE: 1 TEMPORARY SERVICE & CRANE; GENERATOR AND FIRE COMMAND CENTER
010-022846-00 | 010-G015-06300 | 2023-01-01 |  |  |  | SPL/NWP/VD
010-022846-00 | 010-G015-06300 | 2023-10-11 | MMEPC2343263 |  | 0 | BUILDING PERMIT/PLAN REVIEW: NEWC2223920 HVAC SCOPE LICENSE NUMBER: H00659 ¦ SCOPE ITEM: FURNACES / AIR HANDLERS / RTUS
010-022846-00 | 010-G015-06300 | 2024-02-13 |  |  |  | COMPL
010-022846-00 | 010-G015-06300 | 2024-04-15 | MMEPC2415359 |  | 0 | BUILDING PERMIT/PLAN REVIEW: NEWC2223920 GAS LINE TO FUTURE RETAIL AND ROOFTOP EQUIPMENT GAS LINE TO POOL BOILER, GRILL, FIREPLACE LICENSE NUMBER: P00895 ¦ SCOPE ITEM: FUEL GAS OR LP GAS
010-022851-00 | 010-A038-11200 | 2020-07-23 | RSWDR2003440 |  | 7307 | REMOVE EXISTING 20 WINDOW(S), 0 DOOR(S) AND REPLACE WITH NEW. WORK TO COMPLY WITH RCO 612, RCO 308, AND RCO 113.6.1 WITH A U VALUE OF 0.35 OR BETTER.
010-022854-00 | 010-H064-00700 | 2019-01-01 |  | REVI
010-022858-00 | 010-B006-04300 | 2021-05-10 | RSWDR2116942 |  | 9000 | Remove existing shingle roof to deck and replace with new felt underlayment, ice barrier membrane at eave, necessary flashings, and new asphalt shingles. Work to comply with RCO chapter 9 & Manufacture installation instructions.
010-022858-00 | 010-B006-04300 | 2023-07-27 | ALTR2331346 |  | 16050 | PLAN APPROVAL: FINAL REVIEWED FOR COMPLIANCE UNDER: 2019 RESIDENTIAL CODE OF OHIO USE/OCCUPANCY GROUP: 1, 2, 3 FAMILY DWELLING CONSTRUCTION TYPE: V-B DESCRIPTION OF WORK: ALTER A 2 STORY FRAMED, 1 FAMILY DWELLING BY REBUILDING LIKE-FOR-LIKE A 5
010-022858-00 | 010-B006-04300 | 2023-03-31 | ALTR2242069 |  | 16050 | PLAN APPROVAL: FINAL REVIEWED FOR COMPLIANCE UNDER: 2019 RESIDENTIAL CODE OF OHIO USE/OCCUPANCY GROUP: 1, 2, 3 FAMILY DWELLING CONSTRUCTION TYPE: V-B DESCRIPTION OF WORK: ALTER A 2 STORY FRAMED, 1 FAMILY DWELLING BY REBUILDING LIKE-FOR-LIKE A 5
010-022858-10 | 010-W001-10700 | 2020-01-14 |  |  |  | NEW FOR 2020
010-022859-00 | 010-K074-03600 | 2024-03-04 |  |  |  | COMP OF DWLG
010-022859-00 | 010-K074-03600 | 2023-11-06 | MMEPR2347016 |  | 0 | Building Permit/Plan Review: NEWR2330806 NEW GAS LINES License Number: P00556 ¦ Scope Item: fuel gas or LP gas
010-022859-00 | 010-K074-03600 | 2023-10-17 | EMEPR2344050 |  | 0 | BUILDING PERMIT/PLAN REVIEW: NEWR2330806 ROUGH AND FINISH WIRE ELECTRICALLY TO CODE, INSTALL PERM SERVICE
010-022859-00 | 010-K074-03600 | 2023-10-19 | EMLSR2344564 |  | 0 | MLS SCOPE: TEMPORARY/FREESTANDING SERVICE (UP TO 200 AMPS DURING CONSTRUCTION)
010-022859-00 | 010-K074-03600 | 2023-11-06 | PMEPR2347002 |  | 0 | Building Permit/Plan Review: NEWR2330806 NEW PLUMBING
010-022859-00 | 010-K074-03600 | 2023-11-21 | MMEPR2348961 |  | 0 | Building Permit/Plan Review: NEWR2330806 NEW BUILD COMPLETE HVAC INSTALLATION License Number: H00846 ¦ Scope Item: furnaces / air handlers / RTUs
010-022859-10 | 010-W033-06401 | 2020-01-14 |  |  |  | NEW FOR 2020
010-022859-10 | 010-W033-06401 | 2022-11-30
010-022859-10 | 010-W033-06401 | 2020-02-04 |  | M
010-022861-00 | 010-C047-06800 | 2022-08-03 | ALTR2231393 |  | 5000 | PLAN APPROVAL: FINAL REVIEWED FOR COMPLIANCE UNDER: 2019 RESIDENTIAL CODE OF OHIO USE/OCCUPANCY GROUP: 1, 2, 3 FAMILY DWELLING CONSTRUCTION TYPE: V-B DESCRIPTION OF WORK: ALTER A 2 STORY FRAMED, 1 FAMILY DWELLING BY ALTERING A 5.5’X6’ FREE STAND
010-022862-10 | 010-W033-23100 | 2020-01-31 |  | M
010-022862-10 | 010-W033-23100 | 2020-01-14 |  |  |  | NEW FOR 2020
010-022865-10 | 010-W033-01900 | 2020-01-14 |  |  |  | NEW FOR 2020
010-022868-10 | 010-W020-06201 | 2025-04-04 |  |  |  | REVIEW AFFIDAVIT OF MANUF HOME PARK OPERATOR ESTIMATE OF VALUE
010-022868-10 | 010-W020-06201 | 2025-04-04 |  |  |  | CHK FOR STATUS, CONDITION, & VALUE
010-022868-10 | 010-W020-06201 | 2020-01-14 |  |  |  | NEW FOR 2020
010-022869-00 | 010-D031-06100 | 2019-02-22 |  |  |  | HVAC-FURNACE
010-022869-00 | 010-D031-06100 | 2022-02-24 | MMLSR2208442 |  | 0 | MLS SCOPE: REPLACEMENT OF A SINGLE FURNACE LICENSE NUMBER: H00846 ¦ SCOPE ITEM: FURNACES / AIR HANDLERS / RTUS
010-022870-10 | 010-W033-10300 | 2020-02-03 |  | M
010-022870-10 | 010-W033-10300 | 2020-01-14 |  |  |  | NEW FOR 2020
010-022874-00 | 010-G021-04100 | 2021-12-17 | FSUPC2149430 |  | 0 | 45 N. 3RD STREET STAND ALONE PERMIT ALTERATION TO EXISTING UL300 KITCHEN HOOD SUPPRESSION SYSTEM TO UPGRADE SYSTEM WITH NEW NOZZLES FOR NEW EQUIPMENT LAYOUT. MITCHELL'S STEAKHOUSE
010-022874-00 | 010-G021-04100 | 2021-06-30 | ALTC2125060 |  | 15000 | PLAN APPROVAL: FINAL REVIEWED FOR COMPLIANCE UNDER: 2017 OBC AND ICC A117.1-2009 WITH MODIFICATIONS IN OBC 1112.0. WORK NOT INCLUDED IN THIS APPROVAL: ELECTRICAL, PLUMBING, MECHANICAL USE/OCCUPANCY GROUP: U (UTILITY) CONSTRUCTION TYPE: II-B DESC
010-022874-00 | 010-G021-04100 | 2021-12-17 | FSUPC2149430 |  | 0 | 45 N. 3RD STREET STAND ALONE PERMIT ALTERATION TO EXISTING UL300 KITCHEN HOOD SUPPRESSION SYSTEM TO UPGRADE SYSTEM WITH NEW NOZZLES FOR NEW EQUIPMENT LAYOUT. MITCHELL'S STEAKHOUSE
010-022878-10 | 010-W001-09001 | 2020-01-14 |  |  |  | NEW FOR 2020
010-022879-00 | 010-M101-13800 | 2023-12-08 | RSWDR2351022 |  | 11324 | REMOVE EXISTING SHINGLE ROOF TO DECK AND REPLACE WITH NEW FELT UNDERLAYMENT, ICE BARRIER MEMBRANE AT EAVE, NECESSARY FLASHINGS, AND NEW ASPHALT SHINGLES. WORK TO COMPLY WITH RCO CHAPTER 9 & MANUFACTURE INSTALLATION INSTRUCTIONS.
010-022879-00 | 010-M101-13800 | 2024-05-10 | PMLSR2419066 |  | 0 | MLS SCOPE: WATER HEATER REPLACEMENT
010-022879-10 | 010-W033-02202 | 2025-04-01
010-022879-10 | 010-W033-02202 | 2021-10-13
010-022885-10 | 010-W054-04900 | 2020-01-15 |  |  |  | NEW FOR 2020
010-022886-10 | 010-W052-00701 | 2020-01-15 |  |  |  | NEW FOR 2020
010-022892-00 | 010-I048-04800 | 2022-04-19 | PMEPR2216102 |  | 0 | THIS WILL BE A LIKE FOR LIKE REPLACEMENT WILL BE REMOVING OLD LEAD DRAIN PIPES FOR SECOND FLOOR BATHROOM - 1.5 IN WILL BE REPLACING WITH PVC (1.5 IN) AND REPLACE LEAD TOILET BEND WITH PVC CONNECTING NEW PVC DRAIN LINE FOR BATHROOM INTO 4IN CAST IRON STAC
010-022893-00 | 010-I048-00700 | 2022-03-30 | PMEPR2213413 |  | 0 | REPAIR 4 INCH BUILDING DRAIN UNDER BASEMENT FLOOR. REPLACING APPROXIMATELY 5FT OF 4 SACT WITH 4 PVC AND SHIELDED BANDS.
010-022894-00 | 010-K089-00900 | 2020-06-02 | RSWDR2002224 |  | 12148 | REMOVE EXISTING SHINGLE ROOF TO DECK AND REPLACE WITH NEW FELT UNDERLAYMENT, ICE BARRIER MEMBRANE AT EAVE, NECESSARY FLASHINGS, AND NEW ASPHALT SHINGLES. WORK TO COMPLY WITH RCO CHAPTER 9 & MANUFACTURE INSTALLATION INSTRUCTIONS.ROOF INFO: REMOVE EXISTING
010-022894-00 | 010-K089-00900 | 2024-05-20 | PMLSR2420591 |  | 0 | MLS SCOPE: WATER HEATER REPLACEMENT
010-022895-00 | 010-I048-00500 | 2024-03-26 | RSWDR2413007 |  | 15915 | REMOVE EXISTING SHINGLE ROOF TO DECK AND REPLACE WITH NEW FELT UNDERLAYMENT, ICE BARRIER MEMBRANE AT EAVE, NECESSARY FLASHINGS, AND NEW ASPHALT SHINGLES. WORK TO COMPLY WITH RCO CHAPTER 9 & MANUFACTURE INSTALLATION INSTRUCTIONS.ROOF INFO: REMOVE AND REPL
010-022903-00 | 010-K059-03200 | 2020-06-01 | DECKR2004736 |  | 1000 | *REVISION 7/10/2020 ACC: REVISED ROOF TO SINGLE PITCHED SHED ROOF AND DECK LEDGER MOUNTED TO FOUNDATION WALL* PLAN APPROVAL: FINAL REVIEWED FOR COMPLIANCE UNDER: 2019 RESIDENTIAL CODE OF OHIO USE/OCCUPANCY GROUP: 1, 2, 3 FAMILY DWELLING CONSTRUCTI
010-022903-00 | 010-K059-03200 | 2020-12-15 | RSWDR2006453 |  | 12000 | Remove existing exterior wall covering system and replace with new exterior siding over an approved water-resistive barrier. Work to comply with RCO 703.
010-022904-00 | 010-C015-04000 | 2019-01-01 |  | REVI
010-022905-10 | 010-W033-05900 | 2022-07-27
010-022905-10 | 010-W033-05900 | 2023-06-20 |  |  |  | VALUE CHANGE
010-022906-10 | 010-W054-06201 | 2021-03-02 |  |  |  | NEW MH
010-022907-00 | 010-I042-00200 | 2019-02-11 | FSUPC1901052 |  | 0 | 431 S 18TH ST. 331 SPRINKLERS. REFERENCE BLDG PERMIT #ALTC1803684. ALTERATION TO SHELL FIRE SPRINKLER SYSTEM FOR OFFICE TENANT FINISH TO 3RD & 4TH FLOORS. NATIONWIDE CHILDREN'S HOSPITAL. SPRINKLER SYSTEM: EXISTING MODIFIED NFPA13 HAZARD CLASS: LI
010-022907-00 | 010-I042-00200 | 2019-02-11 | FSUPC1901052 |  | 0 | 431 S 18TH ST. 331 SPRINKLERS. REFERENCE BLDG PERMIT #ALTC1803684. ALTERATION TO SHELL FIRE SPRINKLER SYSTEM FOR OFFICE TENANT FINISH TO 3RD & 4TH FLOORS. NATIONWIDE CHILDREN'S HOSPITAL. SPRINKLER SYSTEM: EXISTING MODIFIED NFPA13 HAZARD CLASS: LI
010-022907-00 | 010-I042-00200 | 2019-02-07 | MMEPC1902518 |  | 0 | BUILDING PERMIT/PLAN REVIEW: ALTC1803684 SUPPLY AND RETURN DUCTWORK, LINER FOR ALL RECTANGULAR DUCTWORK, HOT WATER SUPPLY AND RETURN PIPING, COPPER PRO PRESS, AIR TERMINAL UNITS, GRILLS, REGISTERS, AND DIFFUSERS, TEST AND BALANCE, TEMPERATURE CONTROLS,
010-022907-00 | 010-I042-00200 | 2019-02-22 | PMEPC1903431 |  | 0 | BUILDING PERMIT/PLAN REVIEW: ALTC1803684 ROUGH-IN AND INSTALL TWO BREAK ROOM SINKS. PIPING CONNECTED TO EXISTING. ALSO INSTALL 3 COUNTER TOP ICE MAKERS.
010-022907-00 | 010-I042-00200 | 2019-02-27 |  |  |  | COMPLETION OF BLDG
010-022907-00 | 010-I042-00200 | 2019-04-17 | FALRC1903586 |  | 0 | ALTER EXISTING FIRE ALARM SYSTEM FOR NATIONWIDE CHILDREN'S HOSPITAL ON THE THIRD AND FOURTH FLOORS BY INSTALLING NEW DEVICES FOR AN INTERIOR ALTERATION. DUCT DETECTORS SHALL REPORT TO FACP AS A SUPERVISORY SIGNAL PER OMC 606.4.1. SECTION 901.7 OF THE OHI
010-022907-00 | 010-I042-00200 | 2019-04-17 | FALRC1903586 |  | 0 | ALTER EXISTING FIRE ALARM SYSTEM FOR NATIONWIDE CHILDREN'S HOSPITAL ON THE THIRD AND FOURTH FLOORS BY INSTALLING NEW DEVICES FOR AN INTERIOR ALTERATION. DUCT DETECTORS SHALL REPORT TO FACP AS A SUPERVISORY SIGNAL PER OMC 606.4.1. SECTION 901.7 OF THE OHI
010-022907-00 | 010-I042-00200 | 2019-02-19 | EMEPC1903222 |  | 0 | BUILDING PERMIT/PLAN REVIEW: ALTC1803684 3RD AND 4TH FLOOR TENANT FITOUT PER ALTC1803684
010-022907-00 | 010-I042-00200 | 2019-06-27 | ALTC1906464 |  | 550000 | 431 S. 18TH STREET PLAN APPROVAL: FINAL REVIEWED FOR COMPLIANCE UNDER: 2017 OBC AND ICC A117.1-2009 WITH MODIFICATIONS IN OBC 1112.0. USE/OCCUPANCY GROUP: B CONSTRUCTION TYPE: IB DESCRIPTION OF WORK: NEW PARKING LOT LOCATED EAST OF THE EXISTING
010-022907-00 | 010-I042-00200 | 2019-02-11 | ACS1901053 |  | 0 | ADVANCED CONSTRUCTIONL START ON THE 3RD AND 4TH FLOORS WITHIN-IN AN EXISTING COMMERCIAL BUILDING. WORK INCLUDES REMOVAL OF FIRE SUPPRESSION ITEMS ONLY SUCH AS SPRINKLER PIPING AND HEADS. APPLICANT PROCEEDS AT OWN RISK. WORK PERMITTED TO PROCEED TO POINT
010-022907-00 | 010-I042-00200 | 2019-09-04 | EMEPC1917732 |  | 0 | BUILDING PERMIT/PLAN REVIEW: ALTC1906464 ELECTRICAL WORK PER BUILDING PERMIT # ALTC1906464
010-022907-00 | 010-I042-00200 | 2019-02-11 | ACS1901053 |  | 0 | ADVANCED CONSTRUCTIONL START ON THE 3RD AND 4TH FLOORS WITHIN-IN AN EXISTING COMMERCIAL BUILDING. WORK INCLUDES REMOVAL OF FIRE SUPPRESSION ITEMS ONLY SUCH AS SPRINKLER PIPING AND HEADS. APPLICANT PROCEEDS AT OWN RISK. WORK PERMITTED TO PROCEED TO POINT
010-022907-00 | 010-I042-00200 | 2023-12-19 | EMEPC2352242 |  | 0 | BUILDING PERMIT/PLAN REVIEW: ADDC2330022 INSTALL CONVENIENCE POWER AND LIGHTING FOR 7 TIER ADDITION TO EXISTING PARKING GARAGE STRUCTURE. ALL POWER EXTENDS FROM EXISTING SERVICE EQUIPMENT.
010-022907-00 | 010-I042-00200 | 2023-12-11 | PMEPC2351265 |  | 0 | BUILDING PERMIT/PLAN REVIEW: ADDC2330022 431 S 18TH STREET PLAN APPROVAL: ADDC2330022 ADDITION OF 629,000 SF OF SEVEN TIER CONCRETE OPEN PARKING GARAGE AT THE EAST SIDE OF THE EXISTING SEVEN TIER UNLIMITED AREA PARKING GARAGE. SANITARY, STORM AND DOMEST
010-022907-00 | 010-I042-00200 | 2023-12-19 | EMEPC2352242 |  | 0 | BUILDING PERMIT/PLAN REVIEW: ADDC2330022 INSTALL CONVENIENCE POWER AND LIGHTING FOR 7 TIER ADDITION TO EXISTING PARKING GARAGE STRUCTURE. ALL POWER EXTENDS FROM EXISTING SERVICE EQUIPMENT.
010-022907-00 | 010-I042-00200 | 2023-12-11 | PMEPC2351265 |  | 0 | BUILDING PERMIT/PLAN REVIEW: ADDC2330022 431 S 18TH STREET PLAN APPROVAL: ADDC2330022 ADDITION OF 629,000 SF OF SEVEN TIER CONCRETE OPEN PARKING GARAGE AT THE EAST SIDE OF THE EXISTING SEVEN TIER UNLIMITED AREA PARKING GARAGE. SANITARY, STORM AND DOMEST
010-022909-00 | 010-J050-04600 | 2022-06-01 | RSWDR2222103 |  | 3488 | REMOVE EXISTING 0 WINDOW(S), 1 DOOR(S) AND REPLACE WITH NEW. WORK TO COMPLY WITH RCO 612, RCO 308, AND RCO 113.6.1 WITH A U VALUE OF 0.35 OR BETTER. APPROVED PER COA GV-22-03-008
010-022910-00 | 010-I018-00600 | 2022-10-05 | MMEPR2240048 |  | 0 | BUILDING PERMIT/PLAN REVIEW: ADDR2211663 NEW GAS LINES LICENSE NUMBER: P00868 ¦ SCOPE ITEM: FUEL GAS OR LP GAS
010-022910-00 | 010-I018-00600 | 2021-09-13 | RSWDR2136075 |  | 25000 | Remove existing shingle roof to deck and replace with new felt underlayment, ice barrier membrane at eave, necessary flashings, and new asphalt shingles. Work to comply with RCO chapter 9 & Manufacture installation instructions. Roof Info: DEMO EXISTING
010-022910-00 | 010-I018-00600 | 2021-10-21 | EMEPR2141708 |  | 0 | SERVICE UPGRADE; WIRE GARAGE
010-022910-00 | 010-I018-00600 | 2022-06-20 | PMEPR2224985 |  | 0 | BUILDING PERMIT/PLAN REVIEW: ADDR2211663 NEW PLUMBING INSTALL
010-022910-00 | 010-I018-00600 | 2022-03-18 | ADDR2211663 |  | 200000 | PLAN APPROVAL: FINAL REVIEWED FOR COMPLIANCE UNDER: 2019 RESIDENTIAL CODE OF OHIO USE/OCCUPANCY GROUP: 1, 2, 3 FAMILY DWELLING CONSTRUCTION TYPE: V-B DESCRIPTION OF WORK: ALTER A 3 STORY FRAMED, 1 FAMILY DWELLING: PROJECT SCOPE IS TO BUILD A 2-
010-022910-00 | 010-I018-00600 | 2021-10-08 | MMLSR2139891 |  | 0 | MLS Scope: Replacement of a Single Furnace, A/C and/or Heat Pump License Number: H00425 ¦ Scope Item: air conditioning (including condensers, evaporators, compressors)
010-022910-00 | 010-I018-00600 | 2022-09-23 | MMEPR2238413 |  | 0 | BUILDING PERMIT/PLAN REVIEW: ADDR2211663 NEW AC, FURNACE, LINESET, DUCTWORK, BATH FAN EXHAUST LICENSE NUMBER: H00079 ¦ SCOPE ITEM: FURNACES / AIR HANDLERS / RTUS
010-022910-00 | 010-I018-00600 | 2022-09-23 | MMEPR2238411 |  | 0 | BUILDING PERMIT/PLAN REVIEW: ADDR2211663 NEW FURNACE, AC, LINESET, THERMOSTAT, DUCTWORK, BATH FAN DUCT WORK ETC. LICENSE NUMBER: H00079 ¦ SCOPE ITEM: FURNACES / AIR HANDLERS / RTUS
010-022910-00 | 010-I018-00600 | 2022-09-26 | EMEPR2238630 |  | 0 | BUILDING PERMIT/PLAN REVIEW: ADDR2211663 NEW WIRING AS REQUIRED
010-022910-00 | 010-I018-00600 | 2023-07-18 |  |  |  | COMP OF REHAB IN PROGRESS + REAR ADDN (EST 60% COMP)
010-022910-00 | 010-I018-00600 | 2022-08-31 | MMLSR2235347 |  | 0 | MLS SCOPE: REPLACEMENT OF A SINGLE A/C UNIT OR HEAT PUMP LICENSE NUMBER: H00169 ¦ SCOPE ITEM: AIR CONDITIONING (INCLUDING CONDENSERS, EVAPORATORS, COMPRESSORS)
010-022910-00 | 010-I018-00600 | 2022-10-21 | MMEPR2242633 |  | 0 | PROVIDE CORRECTIVE DUCTWORK TO EXISTING TWO FURNACES LOCATED IN BASEMENT - SECOND FLOOR RETURN AIR CURRENTLY ON FIRST FLOOR TO BE REPLACED WITH HIGH REGISTERS IN SPACES SERVING SECOND FLOOR LICENSE NUMBER: HO9999 ADDR2211663
010-022910-00 | 010-I018-00600 | 2022-05-10 |  |  |  | COMPLETION OF INT REHAB
010-022911-00 | 010-H047-04200 | 2021-06-30 |  |  |  | INT/EXT REHAB
010-022911-00 | 010-H047-04200 | 2019-01-01 |  | REVI
010-022914-10 | 010-W033-23701 | 2021-03-01 |  |  |  | NEW MH
010-022915-00 | 010-J007-05000 | 2022-11-15 | MMLSR2245826 |  | 0 | MLS Scope: Replacement of a Single Furnace License Number: H00402 ¦ Scope Item: furnaces / air handlers / RTUs
010-022915-00 | 010-J007-05000 | 2022-10-30 | MMLSR2243596 |  | 0 | MLS SCOPE: REPLACEMENT OF A SINGLE FURNACE LICENSE NUMBER: H00402 ¦ SCOPE ITEM: FURNACES / AIR HANDLERS / RTUS
010-022915-00 | 010-J007-05000 | 2020-09-15 | PMEPI2008797 |  | 5450 | ALTER 2 STORY ONE FAMILY DWELLING BY INSTALLING SUMP PUMP AND LINER AND DISCHARGE LINE
010-022915-00 | 010-J007-05000 | 2020-09-15 | EMEPR2019051 |  | 0 | INSTALL ONE OUTLET FOR SUMP PUMP
010-022916-00 | 010-B015-10200 | 2020-08-06 | RSWDR2003780 |  | 3513 | REMOVE EXISTING SHINGLE ROOF TO DECK AND REPLACE WITH NEW FELT UNDERLAYMENT, ICE BARRIER MEMBRANE AT EAVE, NECESSARY FLASHINGS, AND NEW ASPHALT SHINGLES. WORK TO COMPLY WITH RCO CHAPTER 9 & MANUFACTURE INSTALLATION INSTRUCTIONS.ROOF INFO: TEAR OFF SHINGL
010-022917-00 | 010-B018-09800 | 2023-01-31 | EMEPR2305689 |  | 0 | ELECTRICAL WORK NEEDED TO INSTALL 100 AMP SERVICE, OUTLETS, AND LIGHTING IN GARAGE.
010-022917-00 | 010-B018-09800 | 2024-08-05 | RSWDR2431206 |  | 4417 | Remove existing 4 window(s), 0 door(s) and replace with new. Work to comply with RCO 612, RCO 308, and RCO 113.6.1 with a U Value of 0.35 or Better.
010-022917-10 | 010-W007-02001 | 2023-08-15
010-022917-10 | 010-W007-02001 | 2020-12-18 |  |  |  | NEW MH
010-022921-10 | 010-W039-08700 | 2021-02-22 |  |  |  | NEW MH
010-022921-10 | 010-W039-08700 | 2023-08-15
010-022922-00 | 010-J019-10600 | 2020-02-17 | PMEPR2003478 |  | 0 | BUILDING PERMIT/PLAN REVIEW: NEWR1911520 PLUMBING UNDERGROUND, ROUGH AND FINISH
010-022922-00 | 010-J019-10600 | 2020-03-04 | EMEPR2004747 |  | 0 | BUILDING PERMIT/PLAN REVIEW: NEWR1911520 ROUGH, SERVICE AND FINISH ELECTRIC ON NEW HOME CONSTRUCTION NCRC13
010-022922-00 | 010-J019-10600 | 2020-03-11 | MMEPR2005283 |  | 0 | BUILDING PERMIT/PLAN REVIEW: NEWR1911520 GAS, ROUGH AND FINAL LICENSE NUMBER: P00518 ¦ SCOPE ITEM: FUEL GAS OR LP GAS
010-022922-00 | 010-J019-10600 | 2020-02-21 | MMEPR2003898 |  | 0 | BUILDING PERMIT/PLAN REVIEW: NEWR1911520 INSTALLATION OF HVAC EQUIPMENT AND ACCOMPANYING DUCT WORK LICENSE NUMBER: H00165 ¦ SCOPE ITEM: AIR CONDITIONING (INCLUDING CONDENSERS, EVAPORATORS, COMPRESSORS)
010-022922-00 | 010-J019-10600 | 2020-01-24 | EMLSR2001765 |  | 0 | BUILDING PERMIT/PLAN REVIEW: NEWR1911520 TEMPORARY/FREESTANDING SERVICE (UP TO 200 AMPS DURING CONSTRUCTION)
010-022924-00 | 010-A029-00400 | 2020-07-17 | MMLSR2014350 |  | 0 | MLS SCOPE: REPLACEMENT OF A SINGLE A/C UNIT OR HEAT PUMP LICENSE NUMBER: H00543 ¦ SCOPE ITEM: AIR CONDITIONING (INCLUDING CONDENSERS, EVAPORATORS, COMPRESSORS)
010-022924-00 | 010-A029-00400 | 2019-01-01 |  | REVI
010-022924-10 | 010-W007-05400 | 2021-02-25 |  |  |  | NEW MH
010-022929-00 | 010-R007-00100 | 2021-09-08 | PMLSR2135377 |  | 0 | MLS Scope: Water Heater Replacement
010-022930-00 | 010-R007-00200 | 2024-09-23 | RSWDR2438571 |  | 24787 | REMOVE EXISTING SHINGLE ROOF TO DECK AND REPLACE WITH NEW FELT UNDERLAYMENT, ICE BARRIER MEMBRANE AT EAVE, NECESSARY FLASHINGS, AND NEW ASPHALT SHINGLES. WORK TO COMPLY WITH RCO CHAPTER 9 & MANUFACTURE INSTALLATION INSTRUCTIONS.ROOF INFO: 905.1.2 ICE BAR
010-022939-00 | 010-D061-13200 | 2021-04-30 | MMLSR2115601 |  | 0 | MLS Scope: Replacement of a Single Furnace, A/C and/or Heat Pump License Number: H00374 ¦ Scope Item: furnaces / air handlers / RTUs
010-022939-00 | 010-D061-13200 | 2020-08-26 | PMEPR2017590 |  | 0 | INSTALL ACRYLIC TUB LINER AND WALL SURROUND OVER EXISTING TUB AND WALL, REPLACE EXISTING VALVE FIXTURE (CONNECT TO EXISTING DRAIN AND EXISTING SUPPLY LINES)
010-022940-00 | 010-D064-06500 | 2021-11-10 | MMEPC2144800 |  | 0 | BUILDING PERMIT/PLAN REVIEW: ALTC1908394 WORK RELATED TO THE BUILDING PERMIT LICENSE NUMBER: P00808 ¦ SCOPE ITEM: FUEL GAS OR LP GAS
010-022940-00 | 010-D064-06500 | 2020-12-31 | PMEPC2027096 |  | 0 | Building Permit/Plan Review: altc1908394 work related to the building permit
010-022940-00 | 010-D064-06500 | 2021-06-15 | MMEPC2122481 |  | 0 | Building Permit/Plan Review: altc1908394 installation of a type one kitchen hood system License Number: H00415 ¦ Scope Item: ventilation systems
010-022940-00 | 010-D064-06500 | 2021-04-04 | MMEPC2111900 |  | 0 | Building Permit/Plan Review: ALTC1908394 Work related to building permit License Number: H00786 ¦ Scope Item: furnaces / air handlers / RTUs
010-022940-00 | 010-D064-06500 | 2021-06-28 | FSUPC2124528 |  | 0 | 2235 Sullivant Ave Reference Building Permit #ALTC1908394 Install UL300 Kitchen hood suppression system within new hood.
010-022940-00 | 010-D064-06500 | 2020-09-28 | EMEPC2020050 |  | 0 | BUILDING PERMIT/PLAN REVIEW: ALTC1908394 AS APPROVED PLANS
010-022940-00 | 010-D064-06500 | 2020-09-28 | EMEPC2020050 |  | 0 | BUILDING PERMIT/PLAN REVIEW: ALTC1908394 AS APPROVED PLANS
010-022940-00 | 010-D064-06500 | 2021-03-30 |  |  |  | BOARDED UP
010-022940-00 | 010-D064-06500 | 2021-11-22 | MMEPC2146137 |  | 0 | BUILDING PERMIT/PLAN REVIEW: ALTC1908394 INSTALL 10X7 WALK-IN COOLER ACCORDING TO PLANS LICENSE NUMBER: R00183 ¦ SCOPE ITEM: EVAPORATORS, LIQUID RECEIVERS, CONDENSERS, COMPRESSORS FOR PRODUCT REFRIGERATION
010-022940-00 | 010-D064-06500 | 2021-06-28 | FSUPC2124528 |  | 0 | 2235 Sullivant Ave Reference Building Permit #ALTC1908394 Install UL300 Kitchen hood suppression system within new hood.
010-022941-00 | 010-H048-00100 | 2021-01-22 |  |  |  | DEMO OR REHAB
010-022941-00 | 010-H048-00100 | 2020-07-12 |  |  |  | RECK FOR REHAB
010-022945-10 | 010-W033-21201 | 2020-12-14 |  |  |  | NEW MH
010-022947-10 | 010-W001-07010 | 2021-02-17 |  |  |  | NEW MH
010-022949-00 | 010-J046-14800 | 2022-07-12 | MMLSR2228058 |  | 0 | MLS SCOPE: REPLACEMENT OF A SINGLE FURNACE LICENSE NUMBER: H00020 ¦ SCOPE ITEM: FURNACES / AIR HANDLERS / RTUS
010-022950-10 | 010-W037-03000 | 2021-02-18 |  |  |  | NEW MH
010-022953-00 | 010-G009-04100 | 2020-02-13 | MMEPC2003260 |  | 0 | BUILDING PERMIT/PLAN REVIEW: ALTC2000414 INSTALL NEW DUCTWORK AND AIR DEVICES ON AN EXISTING HVAC SYSTEM. LICENSE NUMBER: H00290 ¦ SCOPE ITEM: DUCTWORK / DAMPERS
010-022953-00 | 010-G009-04100 | 2020-01-31 | PMEPC2002339 |  | 0 | **02-03-2020 ADDRESS CHANGED FROM 110 E. CHESTNUT ST TO 121 E. CHESTNUT ST--DACC BUILDING PERMIT/PLAN REVIEW: ALTC2000414 INSTALL PLUMBING FIXTURES PER ASSOCIATED BUILDING PERMIT ALTC2000414
010-022953-00 | 010-G009-04100 | 2019-05-28 | FSUPC1905220 |  | 0 | 119-123 E CHESTNUT ST. REFERENCE BLDG. PERMIT #ALTC1902219. RISE BRANDS. INSTALL WET CHEMICAL FIRE SUPPRESSION SYSTEM IN TYPE I KITCHEN EXHAUST HOOD.
010-022953-00 | 010-G009-04100 | 2019-05-28 | FSUPC1905220 |  | 0 | 119-123 E CHESTNUT ST. REFERENCE BLDG. PERMIT #ALTC1902219. RISE BRANDS. INSTALL WET CHEMICAL FIRE SUPPRESSION SYSTEM IN TYPE I KITCHEN EXHAUST HOOD.
010-022953-00 | 010-G009-04100 | 2020-04-24 | FALRC2003677 |  | 0 | ALTER EXISTING SUPERVISION ONLY SYSTEM FOR NO SOLICITING BY INSTALLING NEW DEVICES FOR AN INTERIOR RENOVATION. REFERENCE B.P. ALTC2000414 - (2) A/V DEVICES, (1) MANUAL PULL STATION, (1) SMOKE/HEAT DETECTOR, (1) SPRINKLER FLOW ALARM, (2) SPRINKLER TAMPER
010-022953-00 | 010-G009-04100 | 2020-04-24 | FALRC2003677 |  | 0 | ALTER EXISTING SUPERVISION ONLY SYSTEM FOR NO SOLICITING BY INSTALLING NEW DEVICES FOR AN INTERIOR RENOVATION. REFERENCE B.P. ALTC2000414 - (2) A/V DEVICES, (1) MANUAL PULL STATION, (1) SMOKE/HEAT DETECTOR, (1) SPRINKLER FLOW ALARM, (2) SPRINKLER TAMPER
010-022953-00 | 010-G009-04100 | 2020-01-14 | ALTC2000414 |  | 250000 | **02-03-2020 ADDRESS CHANGED FROM 110 E. CHESTNUT ST TO 121 E. CHESTNUT ST--DACC. REVISION, PLRE2001045, APPROVED 2/4/2020. REVISION TO BUILDING PERMIT ALTC2000414. REVISION IS TO UPDATE CEILING IN PRIVATE DINING ROOMS AS WELL AS OTHER FINISHES PER PL
010-022953-00 | 010-G009-04100 | 2020-01-27 | EMEPC2001940 |  | 0 | **02-03-2020 ADDRESS CHANGED FROM 110 E. CHESTNUT ST TO 121 E. CHESTNUT ST--DACC BUILDING PERMIT/PLAN REVIEW: ALTC2000414 INSTALL ELECTRIC AS PER APPROVED PLANS.
010-022953-00 | 010-G009-04100 | 2022-04-28 |  |  |  | INT REMOD (UNIT 121)
010-022953-00 | 010-G009-04100 | 2020-01-01 |  |  |  | SPL_NWP_VD
010-022953-00 | 010-G009-04100 | 2021-02-12 |  |  |  | RECHECK FOR INT REMOD OF UNIT 121
010-022953-10 | 010-W033-06100 | 2021-03-01 |  |  |  | NEW MH
010-022954-10 | 010-W033-07000 | 2021-03-01 |  |  |  | NEW MH
010-022954-10 | 010-W033-07000 | 2021-09-01
010-022955-00 | 010-L012-03700 | 2021-10-29 | PMEPR2143100 |  | 0 | Replace up to 12 feet of 1 1/2 in of cast iron and replacing with PVC Replace lead closet bend and replace with PVC
010-022955-10 | 010-W033-04600 | 2021-03-01 |  |  |  | NEW MH
010-022955-10 | 010-W033-04600 | 2023-08-15
010-022956-00 | 010-I033-09800 | 2024-08-15 | EMEPR2433370 |  | 0 | BUILDING PERMIT/PLAN REVIEW: NEWR2403298 TEMPORARY SERVICE, ALL NEW WIRING ENTIRE HOUSE, SMOKE DECTECTOR, GFI KITCHEN AND BATHROOMS TR OUTLETS A/C NEW SERVICE 200 AMP AND PANEL BOX
010-022956-00 | 010-I033-09800 | 2024-06-19 | PMEPR2425277 |  | 0 | BUILDING PERMIT/PLAN REVIEW: NEWR2403298 NEW PLUMBING INSTALLATION PIPING AND FIXTURES
010-022956-00 | 010-I033-09800 | 2024-11-21 | MMEPR2446287 |  | 0 | BUILDING PERMIT/PLAN REVIEW: NEWR2403298 INSTALL DUCTING, RETURNS, AND FULL HVAC LICENSE NUMBER: H00963 ¦ SCOPE ITEM: AIR CONDITIONING (INCLUDING CONDENSERS, EVAPORATORS, COMPRESSORS)
010-022956-00 | 010-I033-09800 | 2024-06-19 | MMEPR2425276 |  | 0 | BUILDING PERMIT/PLAN REVIEW: NEWR2403298 NEW FUEL/ GAS LINES LICENSE NUMBER: P00868 ¦ SCOPE ITEM: FUEL GAS OR LP GAS
010-022956-10 | 010-W033-03000 | 2021-12-07
010-022956-10 | 010-W033-03000 | 2021-03-01 |  |  |  | NEW MH
010-022958-10 | 010-W033-22500 | 2021-03-01 |  |  |  | NEW MH
010-022959-00 | 010-B025-02900 | 2022-08-22 | PMEPR2233796 |  | 0 | SCOPE OF WORK REMOVE ALL EXISTING DWV COPPER; INCORRECTLY PLUMBED SCHEDULE 40 PVC; AND ANY EXISTING CAST IRON DRAIN PIPING CONNECT TO EXISTING VENTS THRU ROOF AND FLOORS INSTALL NEW SCHEDULE 40 PVC PIPING FOR 2 TOILETS; 2 LAV FAUCETS; 1 TUB/ SHOWER;
010-022959-10 | 010-W033-09800 | 2022-08-19
010-022959-10 | 010-W033-09800 | 2021-03-01 |  |  |  | NEW MH
010-022959-10 | 010-W033-09800 | 2023-06-20 |  |  |  | VALUE CHANGE
010-022964-00 | 010-F012-08200 | 2020-09-15 | EMEPR2019076 |  | 0 | BUILDING PERMIT/PLAN REVIEW: ALTR2007265 ADD 5 RECEPTACLES, 2 SWITCHES, 1 BATH FAN, 200 AMP SERVICE
010-022964-00 | 010-F012-08200 | 2020-09-21 | MMLSR2019509 |  | 0 | MLS SCOPE: REPLACEMENT OF A SINGLE FURNACE, A/C AND/OR HEAT PUMP LICENSE NUMBER: H00182 ¦ SCOPE ITEM: FURNACES / AIR HANDLERS / RTUS
010-022964-00 | 010-F012-08200 | 2020-08-06 | ALTR2007265 |  | 14000 | PLAN APPROVAL: FINAL REVIEWED FOR COMPLIANCE UNDER: 2019 RESIDENTIAL CODE OF OHIO DESCRIPTION OF WORK: ALTER A 2 STORY FRAME, 1 FAMILY DWELLING BY ADDING ONE FULL BATHROOM ON THE SECOND FLOOR. WORK WILL INCLUDE REMOVING PORTION OF EXISTING MASONRY CH
010-022964-00 | 010-F012-08200 | 2020-07-11 | RSWDR2003171 |  | 4000 | REMOVE EXISTING 10 WINDOW(S), 0 DOOR(S) AND REPLACE WITH NEW. WORK TO COMPLY WITH RCO 612, RCO 308, AND RCO 113.6.1 WITH A U VALUE OF 0.35 OR BETTER. REMOVE EXISTING EXTERIOR WALL COVERING SYSTEM AND REPLACE WITH NEW EXTERIOR SIDING OVER AN APPROVED W
010-022964-00 | 010-F012-08200 | 2020-09-17 | PMEPR2019190 |  | 0 | BUILDING PERMIT/PLAN REVIEW: ALTR2007265 ADD ADDITIONAL RESTROOM ON 2ND FLOOR, REPLACE WATER HEATER ONLY.
010-022966-10 | 010-W033-15500 | 2021-07-28
010-022966-10 | 010-W033-15500 | 2021-03-01 |  |  |  | NEW MH
010-022966-10 | 010-W033-15500 | 2023-06-20 |  |  |  | VALUE CHANGE
010-022966-10 | 010-W033-15500 | 2022-09-21
010-022968-00 | 010-A041-02000 | 2022-04-20 | RSWDR2216194 |  | 580 | REMOVE EXISTING 2 WINDOW(S), 0 DOOR(S) AND REPLACE WITH NEW. WORK TO COMPLY WITH RCO 612, RCO 308, AND RCO 113.6.1 WITH A U VALUE OF 0.35 OR BETTER.
010-022969-10 | 010-W033-11600 | 2022-07-27
010-022969-10 | 010-W033-11600 | 2023-06-20 |  |  |  | VALUE CHANGE
010-022970-00 | 010-P044-10000 | 2019-10-07 | ALTR1910568 |  | 10000 | ALTER A 2 STORY FRAMED, 1 FAMILY DWELLING BY BUILDING A PRE-ENGINEERED METAL 2-CAR DETACHED GARAGE IN THE REAR YARD OF THE HOUSE. FRAMING AND HEADERS WILL BE INSTALLED AND SIZED PER PLAN.
010-022970-10 | 010-W001-00101 | 2021-03-03 |  |  |  | **SPECIAL** PLEASE VERIFY THIS HOME REPLACED RTG#1 AND VOID RTG#1 AS APPROPRIATE.
010-022970-10 | 010-W001-00101 | 2021-02-11 |  |  |  | NEW MH
010-022971-10 | 010-W001-09200 | 2023-06-20 |  |  |  | VALUE CHANGE
010-022971-10 | 010-W001-09200 | 2022-03-11
010-022971-10 | 010-W001-09200 | 2021-03-04
010-022971-10 | 010-W001-09200 | 2021-02-17 |  |  |  | NEW MH
010-022972-00 | 010-I014-08000 | 2019-02-12 |  |  |  | REHAB COMP
010-022972-00 | 010-I014-08000 | 2024-05-09 | RSWDR2418872 |  | 14300 | REMOVE EXISTING EXTERIOR WALL COVERING SYSTEM AND REPLACE WITH NEW EXTERIOR SIDING OVER AN APPROVED WATER-RESISTIVE BARRIER. WORK TO COMPLY WITH RCO 703.SIDING INFO: REPLACING SIDING ON WHOLE HOUSE OVER WOOD SIDING
010-022972-00 | 010-I014-08000 | 2024-08-06 | MMLSR2431745 |  | 0 | BUILDING PERMIT/PLAN REVIEW: ALTR2424095 MLS SCOPE: REPLACEMENT OF A SINGLE FURNACE, A/C AND/OR HEAT PUMP LICENSE NUMBER: H01327 ¦ SCOPE ITEM: FURNACES / AIR HANDLERS / RTUS
010-022972-00 | 010-I014-08000 | 2024-08-15 | PMEPR2433416 |  | 0 | BUILDING PERMIT/PLAN REVIEW: ALTR2424095 INSTALLING NEW FAUCETS AND SHOWER VALVES AND WATER CLOSETS AND NEW WATER TANK
010-022972-00 | 010-I014-08000 | 2024-08-29 | EMEPR2435402 |  | 0 | REMOD COMP
010-022974-10 | 010-W033-16000 | 2021-03-01 |  |  |  | NEW MH
010-022974-10 | 010-W033-16000 | 2021-03-04
010-022974-10 | 010-W033-16000 | 2022-06-30
010-022974-10 | 010-W033-16000 | 2023-06-20 |  |  |  | VALUE CHANGE
010-022976-00 | 010-R017-02500 | 2020-05-11 | ALTR2004088 |  | 50000 | PLAN APPROVAL: FINAL REVIEWED FOR COMPLIANCE UNDER: 2019 RESIDENTIAL CODE OF OHIO USE/OCCUPANCY GROUP: 1, 2, 3 FAMILY DWELLING CONSTRUCTION TYPE: V-B DESCRIPTION OF WORK: ALTER A 2 STORY FRAMED, 1 FAMILY DWELLING: PROJECT SCOPE IS A KITCHEN AND
010-022976-00 | 010-R017-02500 | 2020-06-11 | PMEPR2011268 |  | 0 | BUILDING PERMIT/PLAN REVIEW: ALTR2004088 ALTER A 2 STORY FRAMED, 1 FAMILY DWELLING. PROJECT SCOPE IS A KITCHEN AND 2ND FLOOR BATH RENOVATION.
010-022976-00 | 010-R017-02500 | 2020-06-15 | EMEPR2011503 |  | 0 | BUILDING PERMIT/PLAN REVIEW: ALTR2004088 KITCHEN AND BATH REMODEL AND 200 AMP SERVICE CHANGE
010-022976-00 | 010-R017-02500 | 2024-10-16 | MMLSR2441561 |  | 0 | null MLS Scope: Replacement of a Single Furnace License Number: H00425 ¦ Scope Item: furnaces / air handlers / RTUs
010-022977-00 | 010-J019-10300 | 2021-04-28 | MMLSR2115177 |  | 0 | MLS Scope: Replacement of a Single Furnace, A/C and/or Heat Pump License Number: H00610 ¦ Scope Item: air conditioning (including condensers, evaporators, compressors)
010-022978-10 | 010-W040-01100 | 2021-02-22 |  |  |  | NEW MH
010-022984-00 | 010-A025-02400 | 2020-06-03 | ALTC2004839 |  | 20000 | PLAN APPROVAL: FINAL REVIEWED FOR COMPLIANCE UNDER: 2017 OBC AND ICC A117.1-2009 WITH MODIFICATIONS IN OBC 1112.0. WORK NOT INCLUDED IN THIS APPROVAL: ELECTRICAL, PLUMBING, MECHANICAL USE/OCCUPANCY GROUP: U (UTILITY) CONSTRUCTION TYPE: II-B DESC
010-022984-00 | 010-A025-02400 | 2020-05-11 | EMEPC2008856 |  | 0 | UPGRADE TO 200 AMP
010-022984-00 | 010-A025-02400 | 2022-03-18 | EMEPC2211700 |  | 0 | ANTENNA ADDITION AND CIVIL GROUNDWORK
010-022984-00 | 010-A025-02400 | 2022-03-28 | ALTC2212943 |  | 15000 | PLAN APPROVAL: FINAL REVIEWED FOR COMPLIANCE UNDER: 2017 OBC AND ICC A117.1-2009 WITH MODIFICATIONS IN OBC 1112.0. WORK NOT INCLUDED IN THIS APPROVAL: ELECTRICAL, PLUMBING, MECHANICAL USE/OCCUPANCY GROUP: U (UTILITY) CONSTRUCTION TYPE: II-B DESC
010-022984-00 | 010-A025-02400 | 2022-01-07 | ALTC2202636 |  | 56000 | PLAN APPROVAL: FINAL REVIEWED FOR COMPLIANCE UNDER: 2017 OBC AND ICC A117.1-2009 WITH MODIFICATIONS IN OBC 1112.0. WORK NOT INCLUDED IN THIS APPROVAL: ELECTRICAL, PLUMBING, MECHANICAL USE/OCCUPANCY GROUP: U (UTILITY) CONSTRUCTION TYPE: II-B DESC
010-022984-00 | 010-A025-02400 | 2021-12-10 | ALTC2148725 |  | 15000 | PLAN APPROVAL: FINAL REVIEWED FOR COMPLIANCE UNDER: 2017 OBC AND ICC A117.1-2009 WITH MODIFICATIONS IN OBC 1112.0. WORK NOT INCLUDED IN THIS APPROVAL: ELECTRICAL, PLUMBING, MECHANICAL USE/OCCUPANCY GROUP: U (UTILITY) CONSTRUCTION TYPE: II-B DESC
010-022984-00 | 010-A025-02400 | 2023-07-07 | ALTC2328084 |  | 15000 | PLAN APPROVAL: FINAL REVIEWED FOR COMPLIANCE UNDER: 2017 OBC AND ICC A117.1-2009 WITH MODIFICATIONS IN OBC 1112.0. WORK NOT INCLUDED IN THIS APPROVAL: ELECTRICAL, PLUMBING, MECHANICAL USE/OCCUPANCY GROUP: U (UTILITY) CONSTRUCTION TYPE: II-B DESC
010-022984-00 | 010-A025-02400 | 2021-09-24 | EMEPC2137823 |  | 0 | Building Permit/Plan Review: ALTC2110965 Install 200 Amp service for AT&T cell site. Install grounding and fiber conduit.
010-022984-00 | 010-A025-02400 | 2021-06-29 | EMEPC2124702 |  | 0 | Building Permit/Plan Review: ALTC2108635 Meter installation for new service at cell tower.
010-022986-00 | 010-B053-03200 | 2022-03-03 | EMEPC2209461 |  | 0 | BUILDING PERMIT/PLAN REVIEW: ALTC2136290 ADDING EMERGENCY/EXIT SIGNS.
010-022986-00 | 010-B053-03200 | 2019-06-21 | WNDRC1906246 |  | 3098 | BUILDING PERMIT TO REPLACE (1) EXTERIOR REAR DOOR WITH SAME HARDWARE AND IN EXISTING OPENING OF AN EXISTING COMMERCIAL BUILDING. NO DRAWINGS OR SPECS PROVIDED. A FINAL STRUCTURAL INSPECTION REQUIRED TO COMPLETE THIS PERMIT. CERTIFICATE OF APPROVAL ISSUED
010-022986-00 | 010-B053-03200 | 2024-04-30 | ROOFC2417558 |  | 30784 | BUILDING PERMIT TO REMOVE EXISTING ROOFING TO DECK AND INSTALL NEW ASPHALT SHINGLE ROOFING, FELT, ICE GUARD, AND FLASHINGS ON AN EXISTING COMMERCIAL BUILDING PER OHIO BUILDING CODE SECTION 1507.2. NO DRAWINGS OR SPECS PROVIDED. A FINAL STRUCTURAL INSPECT
010-022986-00 | 010-B053-03200 | 2024-04-30 | ROOFC2417558 |  | 30784 | BUILDING PERMIT TO REMOVE EXISTING ROOFING TO DECK AND INSTALL NEW ASPHALT SHINGLE ROOFING, FELT, ICE GUARD, AND FLASHINGS ON AN EXISTING COMMERCIAL BUILDING PER OHIO BUILDING CODE SECTION 1507.2. NO DRAWINGS OR SPECS PROVIDED. A FINAL STRUCTURAL INSPECT
010-022986-10 | 010-W033-06901 | 2020-12-21 |  |  |  | NEW MH
010-022987-00 | 010-C022-13000 | 2021-03-04 | PMEPM2107585 |  | 0 | BUILDING PERMIT/PLAN REVIEW: ALTM2010272 NEW BATH, KITCHEN AND LAUNDRY IN 4 UNITS.
010-022987-00 | 010-C022-13000 | 2021-03-29 | PMEPM2110870 |  | 0 | BUILDING PERMIT/PLAN REVIEW: ALTM2010272 ROUGH AND FINAL PLUMBING ON 4 UNITS.
010-022987-00 | 010-C022-13000 | 2021-08-19 | PMEPM2132815 |  | 0 | BUILDING PERMIT/PLAN REVIEW: ALTM2010272 ALL NEW PLUMBING AND DRAINS AND ALL BATHROOM FIXTURES FOR ALL UNITS.
010-022987-00 | 010-C022-13000 | 2021-01-01 |  |  |  | SPL/NWP/VD
010-022987-00 | 010-C022-13000 | 2021-02-15 | MMEPM2105450 |  | 0 | BUILDING PERMIT/PLAN REVIEW: ALTM2010272 NEW HVAC SYSTEM IN 4 UNITS WITH DUCT WORK. LICENSE NUMBER: H00415 ¦ SCOPE ITEM: FURNACES / AIR HANDLERS / RTUS
010-022987-00 | 010-C022-13000 | 2021-07-07 |  |  |  | RE CK 2022 FOR REHAB, OCC
010-022987-00 | 010-C022-13000 | 2021-02-24 | EMEPM2106641 |  | 0 | BUILDING PERMIT/PLAN REVIEW: ALTM2010272 NEW 140 AMP SERVICES TOTAL 4 COMPLETE REWIRE
010-022987-00 | 010-C022-13000 | 2021-08-12 | MMEPM2131861 |  | 0 | BUILDING PERMIT/PLAN REVIEW: ALTM2010272 NEW HVAC SYSTEMS IN 4-UNITS WITH DUCT WORK. LICENSE NUMBER: H00415 ¦ SCOPE ITEM: FURNACES / AIR HANDLERS / RTUS
010-022987-00 | 010-C022-13000 | 2021-02-22 | PMEPM2106114 |  | 0 | BUILDING PERMIT/PLAN REVIEW: ALTM2010272 NEW PLUMBING FOR 4 UNITS. 5 FIXTURES PER UNIT
010-022987-00 | 010-C022-13000 | 2022-05-02 |  |  |  | COMPL OF REMOD + OCCUP
010-022988-00 | 010-J011-03300 | 2019-01-28 |  |  |  | INT REMOD
010-022988-00 | 010-J011-03300 | 2019-01-17 | EMEPR1901175 |  | 0 | BUILDING PERMIT/PLAN REVIEW: RBLD1809512 REWIRE MAJORITY OF HOUSE
010-022988-00 | 010-J011-03300 | 2019-09-25 | ALTR1910064 |  | 30000 | EXPIRED PERMIT RBLD1809512 Plan Approval: Final Reviewed For Compliance Under: 2019 Residential Code Of Ohio Use/Occupancy Group: 1, 2, 3 Family Dwelling Construction Type: V-B Description Of Work: Replacing expire permit RBLD1809512 ALTER TWO
010-022989-00 | 010-J011-03200 | 2020-10-21 | MMEPR2021980 |  | 0 | BUILDING PERMIT/PLAN REVIEW: ALTR2006660 INSTALLATION OF TWO NEW FURNACES AND THE ADDITION OF AIR CONDITIONING UNITS. WE WILL INSTALL NEW DUCTWORK AS NEEDED AND USE SOME EXISTING. INCLUDES BATH FANS AND DRYER VENT AS NEEDED. LICENSE NUMBER: H00251 ¦ SC
010-022989-00 | 010-J011-03200 | 2020-10-28 | EMEPR2022583 |  | 0 | BUILDING PERMIT/PLAN REVIEW: ALTR2006660 PARTIAL REWIRE REPLACING LIGHTS.
010-022989-00 | 010-J011-03200 | 2019-01-28 |  |  |  | INT REM,OD
010-022989-00 | 010-J011-03200 | 2020-12-08 | MMEPR2025496 |  | 0 | BUILDING PERMIT/PLAN REVIEW: ALTR2006660 RERUN GAS LINES LICENSE NUMBER: P00380 ¦ SCOPE ITEM: FUEL GAS OR LP GAS
010-022989-00 | 010-J011-03200 | 2020-07-23 | ALTR2006660 |  | 20000 | PLAN APPROVAL: FINAL REVIEWED FOR COMPLIANCE UNDER: 2019 RESIDENTIAL CODE OF OHIO USE/OCCUPANCY GROUP: 1, 2, 3 FAMILY DWELLING CONSTRUCTION TYPE: V-B DESCRIPTION OF WORK: ALTER A 2 STORY FRAMED, 2 FAMILY DWELLING BY REPLACING DRYWALL FOR MECHANI
010-022989-00 | 010-J011-03200 | 2021-03-17 |  |  |  | INT/EXT REHAB, REPL PLUMB, FURNACES & A/C'S
010-022989-00 | 010-J011-03200 | 2020-08-17 | PMEPR2016746 |  | 0 | BUILDING PERMIT/PLAN REVIEW: ALTR2006660 REPLUMB UNIT
010-022991-00 | 010-A037-03500 | 2019-01-01 |  | REVI
010-022993-00 | 010-C036-00800 | 2022-09-26 | RSWDR2238479 |  | 1000 | REMOVE EXISTING 6 WINDOW(S), 0 DOOR(S) AND REPLACE WITH NEW. WORK TO COMPLY WITH RCO 612, RCO 308, AND RCO 113.6.1 WITH A U VALUE OF 0.35 OR BETTER.
010-022998-00 | 010-C036-01300 | 2022-03-24 | MMEPR2212574 |  | 0 | BUILDING PERMIT/PLAN REVIEW: ALTR2010835 NEW HVAC PERMIT AND DUCT WORK LICENSE NUMBER: H00238 ¦ SCOPE ITEM: DUCTWORK / DAMPERS
010-022998-00 | 010-C036-01300 | 2022-04-07 | EMEPR2214473 |  | 0 | BUILDING PERMIT/PLAN REVIEW: ALTR2010835 INSTALL NEW IRENE AS REQUIRED
010-022998-00 | 010-C036-01300 | 2021-04-27 | RSWDR2115171 |  | 12726 | Remove existing shingle roof to deck and replace with new felt underlayment, ice barrier membrane at eave, necessary flashings, and new asphalt shingles. Work to comply with RCO chapter 9 & Manufacture installation instructions.
010-022998-00 | 010-C036-01300 | 2022-04-11 | PMEPR2214998 |  | 0 | BUILDING PERMIT/PLAN REVIEW: ALTR2010835 INSTALL PLUMBING AS PER DRAWINGS
010-022998-00 | 010-C036-01300 | 2020-10-26 | EMEPR2022290 |  | 0 | REMOVE AND REPLACE 100 AMP RIGID RISOR, METER CAN AND ENTRY CABLE. UPDATE GROUNDING
010-022999-00 | 010-C036-01400 | 2019-05-28 | PMLSR1910075 |  | 0 | MLS Scope: Water Heater Replacement
010-022999-00 | 010-C036-01400 | 2020-05-27 | RSWDR2002103 |  | 2579 | REMOVE EXISTING SHINGLE ROOF TO DECK AND REPLACE WITH NEW FELT UNDERLAYMENT, ICE BARRIER MEMBRANE AT EAVE, NECESSARY FLASHINGS, AND NEW ASPHALT SHINGLES. WORK TO COMPLY WITH RCO CHAPTER 9 & MANUFACTURE INSTALLATION INSTRUCTIONS.ROOF INFO: SHINGLE TEAR OF
010-022999-00 | 010-C036-01400 | 2021-06-06 | RSWDR2121397 |  | 500 | Remove existing 2 window(s), 0 door(s) and replace with new. Work to comply with RCO 612, RCO 308, and RCO 113.6.1 with a U Value of 0.35 or Better.
010-023000-00 | 010-A054-04200 | 2019-01-01 |  | REVI
010-023000-00 | 010-A054-04200 | 2023-01-13 | PMLSR2303524 |  | 0 | MLS SCOPE: WATER HEATER REPLACEMENT
010-023000-00 | 010-A054-04200 | 2023-02-07 | RSWDR2306576 |  | 30246 | REMOVE EXISTING SHINGLE ROOF TO DECK AND REPLACE WITH NEW FELT UNDERLAYMENT, ICE BARRIER MEMBRANE AT EAVE, NECESSARY FLASHINGS, AND NEW ASPHALT SHINGLES. WORK TO COMPLY WITH RCO CHAPTER 9 & MANUFACTURE INSTALLATION INSTRUCTIONS.ROOF INFO: REMOVE AND INST
010-023000-00 | 010-A054-04200 | 2020-05-12 | ALTR2004122 |  | 3500 | PLAN APPROVAL: FINAL REVIEWED FOR COMPLIANCE UNDER: 2019 RESIDENTIAL CODE OF OHIO USE/OCCUPANCY GROUP: 1, 2, 3 FAMILY DWELLING CONSTRUCTION TYPE: V-B DESCRIPTION OF WORK: ALTER A 2 STORY MASONRY FRAMED, 1 FAMILY DWELLING BY ENLARGING THE OPENING
010-023000-00 | 010-A054-04200 | 2020-06-23 | EMEPR2012311 |  | 0 | BUILDING PERMIT/PLAN REVIEW: ALTR2004122 ELECTRIC PER PLANS
010-023000-00 | 010-A054-04200 | 2024-03-23 | EMLSR2412588 |  | 0 | Building Permit/Plan Review: PLEX2409308 MLS Scope: Electric for Solar Photovoltaic (PV) System
010-023000-10 | 010-W010-03900 | 2021-02-25 |  |  |  | NEW MH
010-023001-00 | 010-L061-05700 | 2021-03-31 | RSWDR2111386 |  | 8700 | Remove existing shingle roof to deck and replace with new felt underlayment, ice barrier membrane at eave, necessary flashings, and new asphalt shingles. Work to comply with RCO chapter 9 & Manufacture installation instructions.Roof Info: replacing the r
010-023001-10 | 010-W033-22701 | 2021-03-30
010-023001-10 | 010-W033-22701 | 2021-03-30 |  |  |  | VERIFY THIS HOME REPLACES RTG# 227 REG#18304 AND ZERO VALUE ON RTG#227
010-023001-10 | 010-W033-22701 | 2021-03-01 |  |  |  | NEW MH
010-023001-10 | 010-W033-22701 | 2024-03-13
010-023004-10 | 010-W049-03800 | 2021-03-02 |  |  |  | NEW MH
010-023005-10 | 010-W049-11000 | 2021-03-02
010-023007-10 | 010-W049-06600 | 2021-03-02 |  |  |  | NEW MH
010-023007-10 | 010-W049-06600 | 2022-03-11 |  |  |  | 3RD TRANSFER
010-023007-10 | 010-W049-06600 | 2023-06-20 |  |  |  | VALUE CHANGE
010-023010-00 | 010-C055-01000 | 2019-01-17 | FALRC1900416 |  | 0 | ALTER EXISTING FIRE ALARM SYSTEM FOR AMPERSAND ASIAN SUPPER CLUB BY INSTALLING NEW DEVICES FOR A NEW TENANT BUILD OUT OF NEW RESTAURANT. DUCT DETECTORS SHALL REPORT TO FACP AS A SUPERVISORY SIGNAL PER OMC 606.4.1. REFERENCE B.P. ALTC1802684 - (8) A/V DEV
010-023010-00 | 010-C055-01000 | 2019-01-17 | FALRC1900416 |  | 0 | ALTER EXISTING FIRE ALARM SYSTEM FOR AMPERSAND ASIAN SUPPER CLUB BY INSTALLING NEW DEVICES FOR A NEW TENANT BUILD OUT OF NEW RESTAURANT. DUCT DETECTORS SHALL REPORT TO FACP AS A SUPERVISORY SIGNAL PER OMC 606.4.1. REFERENCE B.P. ALTC1802684 - (8) A/V DEV
010-023010-00 | 010-C055-01000 | 2021-10-12 | ALTC2140428 |  | 25000 | PLAN APPROVAL: FINAL REVIEWED FOR COMPLIANCE UNDER: 2017 OBC AND ICC A117.1-2009 WITH MODIFICATIONS IN OBC 1112.0. WORK NOT INCLUDED IN THIS APPROVAL: ELECTRICAL, PLUMBING, MECHANICAL USE/OCCUPANCY GROUP: U (UTILITY) CONSTRUCTION TYPE: II-B DESC
010-023010-00 | 010-C055-01000 | 2022-04-08 | EMEPC2214964 |  | 0 | BUILDING PERMIT/PLAN REVIEW: ALTC2140428 INSTALL 100A 120/240 VAC FEEDER FROM EXISTING POWER PANEL ON 6TH FLOOR TO STARRY POWER DIST PANEL AT ROOF TOP, APPROX 80 FEET IN LENGTH.
010-023010-00 | 010-C055-01000 | 2021-07-20 | EMEPC2128183 |  | 0 | ELECTRICAL PERMIT ONLY. TO INSTALL FIVE NEW RECEPTACLES FOR LED SCREENS AT 1ST FLOOR, TWO NEW GENERAL USE RECEPT. IN 1ST FLOOR CABINETS. TWO NEW RECEPT. IN BASEMENT. CCIRCUIT TO EX. PANEL IN BASEMENT. SKETCH PROVIDED BY APPLICANT. ROUGH: FINAL, ELECT. IN
010-023010-00 | 010-C055-01000 | 2019-01-07 |  |  |  | 1ST FLOOR FINISH & VERIFY APT DETAIL & GET RENTAL INFO
010-023010-00 | 010-C055-01000 | 2019-02-25 | MMEPC1903536 |  | 0 | BUILDING PERMIT/PLAN REVIEW: ALTC1802684 INSTALL A WALK-IN COOLER AND REFRIGERATION TO IT. LICENSE NUMBER: R00101 ¦ SCOPE ITEM: COOLERS / FREEZERS AND ANY OTHER REFRIGERATION SYSTEM FOR USE OTHER THAN COMFORT COOLING
010-023010-00 | 010-C055-01000 | 2019-01-31 | MMEPC1902115 |  | 0 | BUILDING PERMIT/PLAN REVIEW: ALTC1802684 INSTALL SPLIT-SYSTEM FURNACE/AIR CONDITIONER; DUCT WORK; DIFFUSERS; BATHROOM EXHAUST FANS; TYPE 1 HOOD; TYPE 2 HOOD; GAS WORK; SMOKE DETECTORS LICENSE NUMBER: H00059 ¦ SCOPE ITEM: EXHAUST SYSTEMS (HOODS, FANS, E
010-023013-00 | 010-R050-04100 | 2020-12-23 | MMLSR2026575 |  | 0 | MLS Scope: Replacement of a Single Furnace, A/C and/or Heat Pump License Number: H00150 ¦ Scope Item: furnaces / air handlers / RTUs
010-023013-00 | 010-R050-04100 | 2024-10-14 | RSWDR2441352 |  | 15324 | Remove existing shingle roof to deck and replace with new felt underlayment, ice barrier membrane at eave, necessary flashings, and new asphalt shingles. Work to comply with RCO chapter 9 & Manufacture installation instructions.Roof Info: Remove and repl
010-023018-00 | 010-E010-02100 | 2022-03-22 | PMEPR2212096 |  | 0 | BUILDING PERMIT/PLAN REVIEW: ALTR2210797 REMODEL: KITCHEN - SINK, DISPOSAL, DISHWASHER, ICE MAKER BATHROOM - SHOWER, SINK, WATER CLOSET
010-023018-00 | 010-E010-02100 | 2020-05-28 | MMLSR2009976 |  | 0 | MLS SCOPE: REPLACEMENT OF A SINGLE A/C UNIT OR HEAT PUMP LICENSE NUMBER: H00434 ¦ SCOPE ITEM: AIR CONDITIONING (INCLUDING CONDENSERS, EVAPORATORS, COMPRESSORS)
010-023018-00 | 010-E010-02100 | 2022-04-08 | MMEPR2214710 |  | 0 | BUILDING PERMIT/PLAN REVIEW: ALTR2210797 RELOCATE EXISTING RETURN, RELOCATE SUPPLY IN BATHROOM, ADD SUPPLY TO MUD ROOM, RELOCATE KITCHEN SUPPLY, VENT KITCHEN HOOD, INSTALL MAKE UP AIR WITH MOTO DAMPER LICENSE NUMBER: H00434 ¦ SCOPE ITEM: DUCTWORK / DAM
010-023018-00 | 010-E010-02100 | 2019-07-24 | RSWDR1903652 |  | 14276 | Remove existing 7 window(s), 0 door(s) and replace with new. Work to comply with RCO 612, RCO 308, and RCO 113.6.1 with a U Value of 0.35 or Better.Windows Info: FRONT BEDROOMS - MARVIN ULTIMATE-NEXT GENERATION 2.0 WITH EXTRUDED ALUMINUM CLAD ON THE EX
010-023018-00 | 010-E010-02100 | 2022-04-15 | EMEPR2215626 |  | 0 | BUILDING PERMIT/PLAN REVIEW: ALTR2210797 KITCHEN/DINING ROOM REMODEL
010-023018-00 | 010-E010-02100 | 2022-03-14 | ALTR2210797 |  | 100000 | PLAN APPROVAL: FINAL REVIEWED FOR COMPLIANCE UNDER: 2019 RESIDENTIAL CODE OF OHIO USE/OCCUPANCY GROUP: 1, 2, 3 FAMILY DWELLING CONSTRUCTION TYPE: V-B DESCRIPTION OF WORK: ALTER A 3 STORY FRAMED, 1 FAMILY DWELLING BY REMODELING NEW KITCHEN/DINING
010-023018-00 | 010-E010-02100 | 2022-08-31 | EMEPR2235267 |  | 0 | DETACHED GARAGE - NEW 200 AMP SERVICE WITH 50A CAR CHARGER OUTLET
010-023018-00 | 010-E010-02100 | 2022-03-22 | MMEPR2212109 |  | 0 | BUILDING PERMIT/PLAN REVIEW: ALTR2210797 GAS LINE TO RANGE LICENSE NUMBER: P00343 ¦ SCOPE ITEM: FUEL GAS OR LP GAS
010-023026-00 | 010-R050-07300 | 2022-06-07 | MMLSR2223042 |  | 0 | MLS SCOPE: REPLACEMENT OF A SINGLE A/C UNIT OR HEAT PUMP LICENSE NUMBER: H00020 ¦ SCOPE ITEM: AIR CONDITIONING (INCLUDING CONDENSERS, EVAPORATORS, COMPRESSORS)
010-023026-10 | 010-W001-08500 | 2019-12-16 |  |  |  | REVIEW AFFIDAVIT OF MANUF HOME PARK OPERATOR ESTIMATE OF VALUE.
010-023026-10 | 010-W001-08500 | 2019-12-16 |  |  |  | RECHK FOR STATUS, CONDITION, & VALUE.
010-023026-10 | 010-W001-08500 | 2020-12-18 |  |  |  | RECHECK 2022 DEACTIVATE IF TAX IS PAID.
010-023027-00 | 010-I022-03500 | 2024-08-27 | PMEPM2435081 |  | 0 | BUILDING PERMIT/PLAN REVIEW: ALTM2348304 INSTALL ALL NEW PLUMBING FOR 4 APARTMENT UNITS. PVC DRAINS, PEX WATER PIPES, 1 SHOWER PAN IN EACH UNIT. PER THE APPROVED DRAWINGS.
010-023027-00 | 010-I022-03500 | 2024-08-26 | MMEPM2434762 |  | 0 | BUILDING PERMIT/PLAN REVIEW: ALTM2348304 WE WILL BE INSTALLING 4- NEW SPLIT SYSTEMS AND ALL NEW DUCTWORK FOR EACH UNIT. PLUS INSTALLING 4- NEW AIR CONDITIONING UNITS. LICENSE NUMBER: H00105 ¦ SCOPE ITEM: DUCTWORK / DAMPERS
010-023027-00 | 010-I022-03500 | 2024-08-09 | MMEPM2432346 |  | 0 | BUILDING PERMIT/PLAN REVIEW: ALTM2348304 WE WILL INSTALLING 4-NEW SPLIT SYSTEMS WITH ALL NEW DUCTWORK AND 1-NEW MINI SYSTEM TO GALLERY AREA. 4- 90% FURNACE, 4- CONDENSERS LICENSE NUMBER: H00105 ¦ SCOPE ITEM: DUCTWORK / DAMPERS
010-023027-00 | 010-I022-03500 | 2024-08-27 | EMEPM2435074 |  | 0 | RECK FOR REMOD COMP, REMOD UNDERWAY
010-023027-00 | 010-I022-03500 | 2023-11-29 | RSWDM2349832 |  | 19000 | - REMOVAL OF 14 WINDOW(S), 2 DOOR(S) AND AND REPLACEMENT WITH SAME TYPE AND IN SAME SIZE OPENINGS IN AN EXISTING MULTI-FAMILY BUILDING. NO DRAWINGS OR SPECS PROVIDED. A FINAL STRUCTURAL INSPECTION WILL BE REQUIRED TO COMPLETE THIS PERMIT. WORK TO COMPLY
010-023027-00 | 010-I022-03500 | 2023-11-16 | ACS2348528 |  | 75 | PLAN REVIEW/BUILDING ORDER: ALTM2348304 ADVANCED CONSTRUCTION START WITHIN THE INTERIOR ONLY IN AN EXISTING COMMERCIAL BUILDING. WORK INCLUDES REMOVAL OF NON-LOAD BEARING WALLS AND NON-FIRE RATED WALLS / CEILINGS ONLY. APPLICANT PROCEEDS AT OWN RISK. W
010-023027-10 | 010-W001-08800 | 2019-12-16 |  |  |  | RECHK FOR STATUS, CONDITION, & VALUE.
010-023027-10 | 010-W001-08800 | 2020-12-18 |  |  |  | RECHECK 2022 DEACTIVATE IF TAX IS PAID.
010-023027-10 | 010-W001-08800 | 2019-12-16 |  |  |  | REVIEW AFFIDAVIT OF MANUF HOME PARK OPERATOR ESTIMATE OF VALUE.
010-023027-10 | 010-W001-08800 | 2023-03-01
010-023028-10 | 010-W001-08300 | 2019-12-16 |  |  |  | RECHK FOR STATUS, CONDITION, & VALUE.
010-023028-10 | 010-W001-08300 | 2019-12-16 |  |  |  | REVIEW AFFIDAVIT OF MANUF HOME PARK OPERATOR ESTIMATE OF VALUE.
010-023028-10 | 010-W001-08300 | 2020-12-18 |  |  |  | RECHECK 2022 DEACTIVATE IF TAX IS PAID.
010-023029-10 | 010-W001-06900 | 2020-12-18 |  |  |  | RECHECK 2022 DEACTIVATE IF TAX IS PAID.
010-023029-10 | 010-W001-06900 | 2019-12-16 |  |  |  | REVIEW AFFIDAVIT OF MANUF HOME PARK OPERATOR ESTIMATE OF VALUE.
010-023029-10 | 010-W001-06900 | 2019-12-16 |  |  |  | RECHK FOR STATUS, CONDITION, & VALUE.
010-023031-00 | 010-E016-02900 | 2019-07-11 | ALTC1907022 |  | 69000 | 749 N HIGH ST. PLAN APPROVAL: FINAL REVIEWED FOR COMPLIANCE UNDER: 2017 OBC AND ICC A117.1-2009 WITH MODIFICATIONS IN OBC 1112.0. WORK NOT INCLUDED IN THIS APPROVAL: NONE USE/OCCUPANCY GROUP: M CONSTRUCTION TYPE: III-B DESCRIPTION OF WORK: ALTE
010-023031-00 | 010-E016-02900 | 2019-07-17 | ALTM1907268 |  | 75000 | EXPIRED PERMIT MBLD1802734 NEEDS FINAL PLAN APPROVAL: FINAL REVIEWED FOR COMPLIANCE UNDER: 2017 OBC AND ICC A117.1-2009 WITH MODIFICATIONS IN OBC 1112.0. WORK NOT INCLUDED IN THIS APPROVAL: PLUMBING, MECHANICAL, ELECTRICAL, FIRE SUPPRESSION USE/OC
010-023031-00 | 010-E016-02900 | 2019-09-04 | PMEPC1917753 |  | 0 | BUILDING PERMIT/PLAN REVIEW: ALTC1907022 RUN PIPING TO NEW KITCHEN & APPLIANCES
010-023031-00 | 010-E016-02900 | 2019-09-04 | PMEPC1917753 |  | 0 | BUILDING PERMIT/PLAN REVIEW: ALTC1907022 RUN PIPING TO NEW KITCHEN & APPLIANCES
010-023031-00 | 010-E016-02900 | 2019-10-28 | MMEPC1922102 |  | 0 | BUILDING PERMIT/PLAN REVIEW: ALTC1907022 VENT A BATH FAN AND OVEN EXHAUST LICENSE NUMBER: H00197 ¦ SCOPE ITEM: EXHAUST SYSTEMS (HOODS, FANS, ETC)
010-023031-00 | 010-E016-02900 | 2019-08-08 | EMEPC1915842 |  | 0 | BUILDING PERMIT/PLAN REVIEW: ALTC1907022 ROUGH AND FINISH WIRE INTERIOR REMODEL. UPGRADE EXISTING 100 AMP PANEL TO A 200 AMP PANEL.
010-023031-00 | 010-E016-02900 | 2021-05-03 | ALTC2115973 |  | 140000 | 749 North High Street, Columbus, OH 43215 TENANT IMPROVEMENT TO INCLUDE NEW WALLS, FINISHES, PAINT AND FIXTURES Plan Approval: FINAL Reviewed For Compliance Under: 2017 OBC and ICC A117.1-2009 with modifications in OBC 1112.0. Work Not Included
010-023031-00 | 010-E016-02900 | 2021-08-09 | EMEPC2131133 |  | 0 | Building Permit/Plan Review: ALTC2115973 Tenant Remodel
010-023031-00 | 010-E016-02900 | 2021-09-07 | MMEPC2135294 |  | 0 | Building Permit/Plan Review: ALTC2115973 1 MINI SPLIT / 1 RTU / DUCTWORK License Number: H01057
010-023031-00 | 010-E016-02900 | 2021-09-10 | MMEPC2135979 |  | 0 | Building Permit/Plan Review: ALTC2115973 Installing a walk in with self-contained refrigeration system from the factory. License Number: R00014 ¦ Scope Item: coolers / freezers and any other refrigeration system for use other than comfort cooling
010-023031-00 | 010-E016-02900 | 2021-08-17 | PMEPC2132369 |  | 0 | Building Permit/Plan Review: ALTC2115973 Plumb new bathroom. New mop sink and 2 floor drains. Existing 3 comp to remain
010-023031-00 | 010-E016-02900 | 2024-08-28 | MMLSM2435284 |  | 0 | MLS SCOPE: REPLACEMENT OF A SINGLE A/C UNIT OR HEAT PUMP LICENSE NUMBER: H00443 ¦ SCOPE ITEM: HEAT PUMPS / GROUND SOURCE HEAT PUMPS
010-023031-10 | 010-W010-00101 | 2021-11-12
010-023031-10 | 010-W010-00101 | 2022-11-30
010-023031-10 | 010-W010-00101 | 2021-06-29
010-023034-00 | 010-N146-21500 | 2022-02-16 | EMEPR2207541 |  | 0 | SERVICE CHANGE FROM 100AMP TO 150AMP.
010-023035-00 | 010-B014-08500 | 2023-11-09 | RSWDR2347698 |  | 7000 | Remove existing 10 window(s), 0 door(s) and replace with new. Work to comply with RCO 612, RCO 308, and RCO 113.6.1 with a U Value of 0.35 or Better.
010-023035-10 | 010-W020-04501 | 2021-06-29
010-023043-10 | 010-W033-25100 | 2021-02-23 |  |  |  | SPECIAL TO TYLER NEEDS PICKED UP FOR 2021. TAX BILL NEEDS CREATED FOR 2ND HALF TAX BILL PROCESSING.
010-023043-10 | 010-W033-25100 | 2021-02-23 |  |  |  | NEW MH'S TRANSFERRED IN TY 2020 NEED TAX BILL FOR 2021.
010-023044-00 | 010-I003-04900 | 2021-09-08 | MMLSR2135424 |  | 0 | MLS Scope: Replacement of a Single Furnace License Number: H00150 ¦ Scope Item: furnaces / air handlers / RTUs
010-023044-10 | 010-W033-13700 | 2021-02-23 |  |  |  | NEW MH'S TRANSFERRED IN TY 2020 NEED TAX BILL FOR 2021.
010-023044-10 | 010-W033-13700 | 2021-02-23 |  |  |  | SPECIAL TO TYLER NEEDS PICKED UP FOR 2021. TAX BILL NEEDS CREATED FOR 2ND HALF TAX BILL PROCESSING.
010-023045-00 | 010-C047-11900 | 2019-01-07 | MMEPM1900349 |  | 0 | CAP 12 SUPPLIES. ONE IN EACH UNIT IN BASEMENT. LICENSE NUMBER: H00428 ¦ SCOPE ITEM: DUCTWORK / DAMPERS
010-023045-00 | 010-C047-11900 | 2022-06-01 | RSWDR2222997 |  | 43000 | REMOVE EXISTING 15 WINDOW(S), 0 DOOR(S) AND REPLACE WITH NEW. WORK TO COMPLY WITH RCO 612, RCO 308, AND RCO 113.6.1 WITH A U VALUE OF 0.35 OR BETTER.WINDOWS INFO: ALL REPLACEMENTS WITH MARVIN ULTIMATE STONE WHITE EXTRUDED ALUMINUM CLAD EXTERIOR AND PAIN
010-023048-00 | 010-R026-07900 | 2024-06-28 | PMEPI2426735 |  | 5845 | ALTER ONE FAMILY 2 STORY DWELLING BY INSTALLING SUMP PUMP AND PIT ONLY
010-023048-00 | 010-R026-07900 | 2024-06-28 | EMEPR2426856 |  | 0 | Building Permit/Plan Review: pmepi2426735 Install dedicated gfi for sump pump.
010-023051-00 | 010-J032-00800 | 2021-08-06 | EMEPR2130882 |  | 0 | REWIRING EXISTING HOME BY FISHING THROUGH EXISTING OUTLER OPENINGS.
010-023051-00 | 010-J032-00800 | 2021-09-01 | EMEPR2134655 |  | 0 | 200 AMP SERVICE UPGRADE
010-023053-00 | 010-K059-10200 | 2019-09-20 | SWPLR1909929 |  | 17000 | PLAN APPROVAL: FINAL REVIEWED FOR COMPLIANCE UNDER: 2019 RESIDENTIAL CODE OF OHIO USE/OCCUPANCY GROUP: 1, 2, 3 FAMILY DWELLING CONSTRUCTION TYPE: V-B DESCRIPTION OF WORK: ALTER A 2 STORY FRAMED, 1 FAMILY DWELLING BY BUILDING A 16’X32’ OVAL ABOVE GRO
010-023053-00 | 010-K059-10200 | 2019-09-26 | EMEPR1919557 |  | 0 | BUILDING PERMIT/PLAN REVIEW: SWPLR1909929 ELECTRIC FOR ABOVE GROUND POOL
010-023053-00 | 010-K059-10200 | 2019-09-17 | EMEPR1918803 |  | 0 | **09-19-19 ADDRESS TRANSFER TO 314 E HINMAN AVE- AGA** REPLACE RISER AND UPDATE GROUNDING
010-023053-10 | 010-W034-02100 | 2021-03-10 |  |  |  | **SPECIAL** AUDITOR CORRECTION 1ST - THEN NEEDS SENT TO TYLER AND VALUED FOR 2021
010-023054-00 | 010-J032-07900 | 2020-04-29 | PMEPR2008154 |  | 0 | BUILDING PERMIT/PLAN REVIEW: ADDR1900092 REPLUMB HOME
010-023054-00 | 010-J032-07900 | 2020-06-16 | MMLSR2011672 |  | 0 | MLS SCOPE: REPLACEMENT OF A SINGLE FURNACE, A/C AND/OR HEAT PUMP LICENSE NUMBER: H00507 ¦ SCOPE ITEM: AIR CONDITIONING (INCLUDING CONDENSERS, EVAPORATORS, COMPRESSORS)
010-023054-00 | 010-J032-07900 | 2019-09-14 |  |  |  | DEMO/REHAB
010-023054-00 | 010-J032-07900 | 2020-09-15 | MMEPR2019004 |  | 0 | BUILDING PERMIT/PLAN REVIEW: ADDR1900092 FURNACE A/C NEW GAS LINE BATH FAN DRYER VENT LICENSE NUMBER: H00507 ¦ SCOPE ITEM: FURNACES / AIR HANDLERS / RTUS
010-023054-00 | 010-J032-07900 | 2020-09-02 | MMEPR2018158 |  | 0 | GAS LINE REPLACEMENT ADDR1900092 LICENSE NUMBER: H00507 ¦ SCOPE ITEM: FUEL GAS OR LP GAS
010-023054-00 | 010-J032-07900 | 2019-01-25 |  |  |  | DEMO/REHAB, DWLG BOARDED UP
010-023054-00 | 010-J032-07900 | 2019-01-04 | ADDR1900092 |  | 30000 | ALTER A 2-STORY SINGLE FAMILY DWELLING BY RENOVATING THE INTERIOR AND EXTERIOR: SCOPE OF WORK INCLUDES WINDOWS, ROOF, GUTTERS, DECK, FLOOR, DRYWALL, CABINETS, TILE, ALL NEW LIGHT FIXTURES AND PLUMBING FIXTURES. ALL NEW ELECTRIC AND ALL NEW PLUMBING.SEPA
010-023054-00 | 010-J032-07900 | 2019-01-15 | EMEPR1900927 |  | 0 | BUILDING PERMIT/PLAN REVIEW: ADDR1900092 REWIRE HOUSE
010-023054-00 | 010-J032-07900 | 2024-03-22 | RSWDR2412498 |  | 2650 | REMOVE EXISTING 0 WINDOW(S), 1 DOOR(S) AND REPLACE WITH NEW. WORK TO COMPLY WITH RCO 612, RCO 308, AND RCO 113.6.1 WITH A U VALUE OF 0.35 OR BETTER. DOORS INFO: INSTALLING 1 NEW PROVIA ENTRY DOOR
010-023056-10 | 010-W002-01300 | 2022-03-04 |  |  |  | 2ND TRANSFER
010-023056-10 | 010-W002-01300 | 2021-07-29
010-023056-10 | 010-W002-01300 | 2021-07-29 |  |  |  | RECHECK 2022 REVIEW STATUS, CONDITION & VALUE.
010-023056-10 | 010-W002-01300 | 2023-06-20 |  |  |  | VALUE CHANGE
010-023056-10 | 010-W002-01300 | 2021-08-09
010-023059-00 | 010-I046-08200 | 2020-03-16 | RSWDR2000992 |  | 7700 | REMOVE EXISTING 11 WINDOW(S), 0 DOOR(S) AND REPLACE WITH NEW. WORK TO COMPLY WITH RCO 612, RCO 308, AND RCO 113.6.1 WITH A U VALUE OF 0.35 OR BETTER.
010-023059-00 | 010-I046-08200 | 2021-06-16 | MMEPR2122674 |  | 0 | BUILDING PERMIT/PLAN REVIEW: ALTR2110019 2 BATH FANS 1 DRYER VENT 3 DUCT RUNS UPSTAIRS HEAT PUMP AND AIR HANDLER SYSTEM IN BASEMENT DUCTWORK IN BASEMENT LICENSE NUMBER: H00011 ¦ SCOPE ITEM: DUCTWORK / DAMPERS
010-023059-00 | 010-I046-08200 | 2021-07-07 | EMEPR2125870 |  | 0 | BUILDING PERMIT/PLAN REVIEW: ALTR2110019 REWIRE SINGLE FAMILY HOME, NEW 200 AMP SERVICE
010-023059-00 | 010-I046-08200 | 2021-05-23 | PMEPR2118899 |  | 0 | BUILDING PERMIT/PLAN REVIEW: ALTR2110019 BASEMENT ELECTRIC WATER HEATER, FIRST FLOOR KITCHEN SINK, TOILET, SINK, SECOND FLOOR TOILET,SINK, SHOWER, WASHER, ALL NEW PVC AND PEX PIPING
010-023059-10 | 010-W001-05800 | 2019-12-16 |  |  |  | RECHK FOR STATUS, CONDITION, & VALUE.
010-023059-10 | 010-W001-05800 | 2019-12-16 |  |  |  | REVIEW AFFIDAVIT OF MANUF HOME PARK OPERATOR ESTIMATE OF VALUE.
010-023059-10 | 010-W001-05800 | 2020-12-18 |  |  |  | RECHECK 2022 DEACTIVATE IF TAX IS PAID.
010-023060-10 | 010-W001-11900 | 2019-12-16 |  |  |  | REVIEW AFFIDAVIT OF MANUF HOME PARK OPERATOR ESTIMATE OF VALUE.
010-023060-10 | 010-W001-11900 | 2020-12-18 |  |  |  | RECHECK 2022 DEACTIVATE IF TAX IS PAID.
010-023060-10 | 010-W001-11900 | 2019-12-16 |  |  |  | RECHK FOR STATUS, CONDITION, & VALUE.
010-023061-10 | 010-W001-08350 | 2020-12-18 |  |  |  | RECHECK 2022 DEACTIVATE IF TAX IS PAID.
010-023061-10 | 010-W001-08350 | 2019-12-16 |  |  |  | REVIEW AFFIDAVIT OF MANUF HOME PARK OPERATOR ESTIMATE OF VALUE.
010-023061-10 | 010-W001-08350 | 2019-12-16 |  |  |  | RECHK FOR STATUS, CONDITION, & VALUE.
010-023067-00 | 010-A062-09900 | 2019-02-13 |  |  |  | COMPLETION OF DWLG
010-023067-00 | 010-A062-09900 | 2019-09-06 | RSWDR1904502 |  | 10000 | REMOVE EXISTING EXTERIOR WALL COVERING SYSTEM AND REPLACE WITH NEW EXTERIOR SIDING OVER AN APPROVED WATER-RESISTIVE BARRIER. WORK TO COMPLY WITH RCO 703 COA VICTORIAN VILLAGE APP 19-4-13 EXP 5-8-20 APPROVED PER COA 19-4-13
010-023068-00 | 010-R032-02900 | 2020-06-29 | RSWDR2002852 |  | 8700 | REMOVE EXISTING SHINGLE ROOF TO DECK AND REPLACE WITH NEW FELT UNDERLAYMENT, ICE BARRIER MEMBRANE AT EAVE, NECESSARY FLASHINGS, AND NEW ASPHALT SHINGLES. WORK TO COMPLY WITH RCO CHAPTER 9 & MANUFACTURE INSTALLATION INSTRUCTIONS.
010-023069-00 | 010-A052-00300 | 2024-08-16 | EMEPC2433570 |  | 0 | BUILDING PERMIT/PLAN REVIEW: ALTC2320020 WIRE BUILDING AND APARTMENTS PER PRINT AND CODE
010-023069-00 | 010-A052-00300 | 2024-08-21 | MMEPC2434205 |  | 0 | BUILDING PERMIT/PLAN REVIEW: ALTC2320020 (3) FURNACES; (3) A/C; (1) MINI SPLIT SYSTEM; (1) ERV; MISC. DUCTWORK AS NEEDED LICENSE NUMBER: H00085 ¦ SCOPE ITEM: FURNACES / AIR HANDLERS / RTUS
010-023069-00 | 010-A052-00300 | 2024-08-20 | PMEPC2434145 |  | 0 | BUILDING PERMIT/PLAN REVIEW: ALTC2320020 NEW PLUMBING FOR SALON AND TWO APARTMENTS
010-023070-00 | 010-J002-11900 | 2019-06-28 | MMLSR1912495 |  | 0 | MLS Scope: Replacement of a Single Furnace, A/C and/or Heat Pump License Number: H00150 ¦ Scope Item: furnaces / air handlers / RTUs
010-023071-00 | 010-J002-12000 | 2019-10-25 | RSWDR1905503 |  | 7500 | REMOVE EXISTING SHINGLE ROOF TO DECK AND REPLACE WITH NEW FELT UNDERLAYMENT, ICE BARRIER MEMBRANE AT EAVE, NECESSARY FLASHINGS, AND NEW ASPHALT SHINGLES. WORK TO COMPLY WITH RCO CHAPTER 9 & MANUFACTURE INSTALLATION INSTRUCTIONS.ROOF INFO: REMOVE 2 LAYERS
010-023076-00 | 010-I065-03600 | 2021-11-08 | MMEPR2144301 |  | 0 | BUILDING PERMIT/PLAN REVIEW: ALTR2126606 REPLACE DUCTWORK IN BASEMENT AND REPLACE EXISTING FURNACE AND AIR CONDITIONER LICENSE NUMBER: H00292 ¦ SCOPE ITEM: DUCTWORK / DAMPERS
010-023076-00 | 010-I065-03600 | 2021-07-19 | PMEPR2127832 |  | 0 | BUILDING PERMIT/PLAN REVIEW: ALTR2126606 REPLUMBING HOUSE AFTER EXTENSIVE DEMO, WORK INCLUDED IS KITCHEN, MASTER BATH, SPARE BATH, AND POWDER ROOM
010-023076-00 | 010-I065-03600 | 2021-08-17 | MMEPR2132354 |  | 0 | BUILDING PERMIT/PLAN REVIEW: ALTR2126606 REPLACE DUCTWORK, NEW FURNACE, AND AC SYSTEM LICENSE NUMBER: H00192 ¦ SCOPE ITEM: AIR CONDITIONING (INCLUDING CONDENSERS, EVAPORATORS, COMPRESSORS) LICENSE NUMBER: H00192 ¦ SCOPE ITEM: DUCTWORK / DAMPERS LICEN
010-023076-00 | 010-I065-03600 | 2021-07-19 | EMEPR2128006 |  | 0 | BUILDING PERMIT/PLAN REVIEW: ALTR2126606 WHOLE HOUSE RE MODEL WITH NEW WIRING.
010-023076-00 | 010-I065-03600 | 2021-07-12 | ALTR2126606 |  | 85000 | PLAN APPROVAL: FINAL REVIEWED FOR COMPLIANCE UNDER: 2019 RESIDENTIAL CODE OF OHIO DESCRIPTION OF WORK: ALTER A 2 STORY FRAME, 1 FAMILY DWELLING FULL BASEMENT, UNFINISHED. RENOVATION TO INCLUDE NEW LVL’S IN LIVING AREA, NEW KITCHEN, 1ST FLOOR ½ B
010-023076-00 | 010-I065-03600 | 2024-02-09 | RSWDR2406569 |  | 2466 | ALTER EXISTING DWELLING BUILDING TO REMOVE EXISTING ROOF TO DECK AND REPLACE WITH NEW FELT UNDERLAYMENT, ICE BARRIER MEMBRANE AT EAVE, NECESSARY FLASHINGS, AND NEW SBS ROOFING ON REAR LOW SLOPE ROOF AS REQUIRED. WORK TO COMPLY WITH RCO 905 & MANUFACTURE
010-023077-10 | 010-W001-11701 | 2024-11-14
010-023077-10 | 010-W001-11701 | 2020-12-18 |  |  |  | RECHECK 2022 DEACTIVATE IF TAX IS PAID.
010-023077-10 | 010-W001-11701 | 2019-12-16 |  |  |  | REVIEW AFFIDAVIT OF MANUF HOME PARK OPERATOR ESTIMATE OF VALUE.
010-023077-10 | 010-W001-11701 | 2019-12-16 |  |  |  | RECHK FOR STATUS, CONDITION, & VALUE.
010-023079-00 | 010-C059-03000 | 2019-01-01 |  | REVI
010-023081-10 | 010-W010-06400 | 2021-08-09 |  |  |  | 2ND TRANSFER
010-023081-10 | 010-W010-06400 | 2021-06-28
010-023081-10 | 010-W010-06400 | 2024-05-17
010-023082-10 | 010-W034-06301 | 2021-09-14 |  |  |  | **SPECIAL / AUDITOR CORRECTION** MANUFACTURED HOME WASN'T PROPERLY REGISTERED WILL NEED TAXED FOR TY 20 & 21
010-023083-10 | 010-W049-07601 | 2022-04-06
010-023083-10 | 010-W049-07601 | 2022-04-06 |  |  |  | OMITTED PROPERTY. TAXPAYER FAILED TO REGISTER MFG HOME PROPERLY, NEEDS TAXED FOR 2022.
010-023083-10 | 010-W049-07601 | 2024-03-13
010-023085-00 | 010-R022-01100 | 2020-08-05 | EMEPR2015859 |  | 0 | BUILDING PERMIT/PLAN REVIEW: PMEPI2006653 INSTALL (84) LF OF INT PERIMETER DRAIN. SUMP WELL AND PIT. SEPARATE ELECTRIC FOR PUMP IF REQUIRED.
010-023085-00 | 010-R022-01100 | 2020-07-23 | PMEPI2006653 |  | 9500 | ALT 2 STORY SINGLE FAMILY DWELLING INSTALLING 105 LF BASEMENT GUTTER INTERIOR PERIMETER DRAINAGE SYSTEM WITH SUMP BASIN AND PUMP. SEPERATE ELECTRIC REQUIRED FOR PUMP IF NEEDED.
010-023086-00 | 010-R022-00900 | 2021-07-29 | PMLSR2129560 |  | 0 | MLS Scope: Water Heater Replacement
010-023086-00 | 010-R022-00900 | 2024-06-04 | EMEPR2422779 |  | 0 | Building Permit/Plan Review: pmepi2422707 Install dedicated gfi for sump pump.
010-023086-00 | 010-R022-00900 | 2024-06-04 | PMEPI2422707 |  | 5947 | ALTER ONE FAMILY 2 STORY DWELLING BY INSTALLING SUMP PUMP AND PIT ONLY
010-023092-00 | 010-A029-04700 | 2019-01-09 | PMLSR1900523 |  | 0 | MLS Scope: Water Heater Replacement
010-023093-00 | 010-A052-11900 | 2020-12-23 | MMEPR2026654 |  | 0 | -INSTALLING FLEXIBLE GAS LINE TO FIREPLACE WITH CONNECTION INSIDE OF FIREPLACE WITH FIREPLACE SHUT OFF VALVE HOMEOWNER WILL BE HAVING A COMPANY HOOK UP A FIREPLACE INSERT - INSTALLING GAS LINE TO THE BACK OF HOME WITH ADAPTER SO HOMEOWNER IS ABLE TO HO
010-023093-00 | 010-A052-11900 | 2020-12-29 | PMLSR2026858 |  | 0 | MLS SCOPE: WATER HEATER REPLACEMENT
010-023094-00 | 010-H051-07500 | 2022-08-03 | RSWDR2231415 |  | 27000 | REMOVE EXISTING 14 WINDOW(S), 0 DOOR(S) AND REPLACE WITH NEW. WORK TO COMPLY WITH RCO 612, RCO 308, AND RCO 113.6.1 WITH A U VALUE OF 0.35 OR BETTER.
010-023094-00 | 010-H051-07500 | 2020-07-12 |  |  |  | RECK FOR REHAB
010-023095-00 | 010-J029-08600 | 2019-08-14 | EMEPR1916293 |  | 0 | BUILDING PERMIT/PLAN REVIEW: ALTR1903924 RE WIRE HOUSE
010-023095-00 | 010-J029-08600 | 2019-01-18 |  |  |  | REHAB
010-023095-00 | 010-J029-08600 | 2019-04-26 | ALTR1903924 |  | 182000 | ALTER 2 STORY SINGLE FAMILY DWELLING TO BUILD NEW 22' X 22' DETACHED GARAGE AND 6'-8 X 12'-10 ADDITION ON CRAWL; REHAB 1ST AND 2ND FLOOR OF HOUSE INCLUDING NEW BEAMS, NEW 1/2 BATH, RENOVATED KITCHEN. FINISHED HOUSE TO CONTAIN 1 1/2 BATHS, AND 3 BEDROOMS
010-023095-00 | 010-J029-08600 | 2019-05-29 | EMLSR1910155 |  | 0 | BUILDING PERMIT/PLAN REVIEW: ALTR1903924 MLS SCOPE: TEMPORARY/FREESTANDING SERVICE (UP TO 200 AMPS DURING CONSTRUCTION)
010-023095-00 | 010-J029-08600 | 2019-06-26 | MMEPR1912271 |  | 0 | BUILDING PERMIT/PLAN REVIEW: ALTR1903924 RUN CSST TO ALL GAS APPLIANCES. LICENSE NUMBER: P00091 ¦ SCOPE ITEM: FUEL GAS OR LP GAS
010-023095-00 | 010-J029-08600 | 2019-06-26 | PMEPR1912270 |  | 0 | BUILDING PERMIT/PLAN REVIEW: ALTR1903924 PLUMBING- RUN DWV AND WATER PIPING TO ALL FIXTURES.
010-023095-00 | 010-J029-08600 | 2019-08-22 | MMEPR1916949 |  | 0 | BUILDING PERMIT/PLAN REVIEW: ALTR1903924 REPLACE FURNACE AIR CONDITIONER DUCT WORK AND BATH FANS LICENSE NUMBER: H00306 ¦ SCOPE ITEM: FURNACES / AIR HANDLERS / RTUS
010-023095-10 | 010-W001-01700 | 2019-12-16 |  |  |  | REVIEW AFFIDAVIT OF MANUF HOME PARK OPERATOR ESTIMATE OF VALUE.
010-023095-10 | 010-W001-01700 | 2019-12-16 |  |  |  | RECHK FOR STATUS, CONDITION, & VALUE.
010-023095-10 | 010-W001-01700 | 2020-12-18 |  |  |  | RECHECK 2022 DEACTIVATE IF TAX IS PAID.
010-023095-10 | 010-W001-01700 | 2024-12-10
010-023097-00 | 010-G023-05300 | 2019-12-19 | EMEPC1926303 |  | 0 | ADD 120V CIRCUIT FOR EXTERIOR OUTLET TO FEED GARBAGE COMPACTOR
010-023097-10 | 010-W033-06550 | 2025-02-19 |  |  |  | REVIEW AFFIDAVIT OF MANUF HOME PARK OPERATOR ESTIMATE OF VALUE
010-023097-10 | 010-W033-06550 | 2025-02-19 |  |  |  | CHK FOR STATUS, CONDITION, & VALUE
010-023097-10 | 010-W033-06550 | 2025-03-06
010-023110-10 | 010-W001-01200 | 2022-07-27
010-023110-10 | 010-W001-01200 | 2023-06-20 |  |  |  | VALUE CHANGE
010-023110-10 | 010-W001-01200 | 2019-12-16 |  |  |  | REVIEW AFFIDAVIT OF MANUF HOME PARK OPERATOR ESTIMATE OF VALUE.
010-023110-10 | 010-W001-01200 | 2019-12-16 |  |  |  | RECHK FOR STATUS, CONDITION, & VALUE.
010-023110-10 | 010-W001-01200 | 2020-12-18 |  |  |  | RECHECK 2022 DEACTIVATE IF TAX IS PAID.
010-023113-10 | 010-W001-04400 | 2022-02-24 |  |  |  | MH WAS RELOCATED TO 1477 DOVE DR. SEE NEW REG# 23113.
010-023113-10 | 010-W001-04400 | 2019-12-16 |  |  |  | REVIEW AFFIDAVIT OF MANUF HOME PARK OPERATOR ESTIMATE OF VALUE.
010-023113-10 | 010-W001-04400 | 2019-12-16 |  |  |  | RECHK FOR STATUS, CONDITION, & VALUE.
010-023113-10 | 010-W001-04400 | 2020-12-18 |  |  |  | RECHECK 2022 DEACTIVATE IF TAX IS PAID.
010-023113-10 | 010-W001-04400 | 2023-04-27
010-023116-10 | 010-W001-10200 | 2019-12-16 |  |  |  | REVIEW AFFIDAVIT OF MANUF HOME PARK OPERATOR ESTIMATE OF VALUE.
010-023116-10 | 010-W001-10200 | 2020-12-18 |  |  |  | RECHECK 2022 DEACTIVATE IF TAX IS PAID.
010-023116-10 | 010-W001-10200 | 2019-12-16 |  |  |  | RECHK FOR STATUS, CONDITION, & VALUE.
010-023117-10 | 010-W001-02900 | 2023-06-20 |  |  |  | VALUE CHANGE
010-023117-10 | 010-W001-02900 | 2022-06-24
010-023118-10 | 010-W001-05500 | 2019-12-16 |  |  |  | REVIEW AFFIDAVIT OF MANUF HOME PARK OPERATOR ESTIMATE OF VALUE.
010-023118-10 | 010-W001-05500 | 2019-12-16 |  |  |  | RECHK FOR STATUS, CONDITION, & VALUE.
010-023118-10 | 010-W001-05500 | 2020-12-18 |  |  |  | RECHECK 2022 DEACTIVATE IF TAX IS PAID.
010-023118-10 | 010-W001-05500 | 2024-09-17
010-023119-00 | 010-K052-08400 | 2024-03-05 |  |  |  | COMP OF DWLG AND MOVE CD 2 TO CD 1
010-023119-00 | 010-K052-08400 | 2023-10-26 | PMEPR2345579 |  | 0 | BUILDING PERMIT/PLAN REVIEW: NEWR2327854 PLUMBING FOR NEW HOME
010-023119-00 | 010-K052-08400 | 2023-11-06 | MMEPR2347060 |  | 0 | Building Permit/Plan Review: NEWR2327854 NEW BUILD COMPLETE HVAC INSTALLATION License Number: H00846 ¦ Scope Item: furnaces / air handlers / RTUs
010-023119-00 | 010-K052-08400 | 2023-10-03 | EMEPR2341895 |  | 0 | BUILDING PERMIT/PLAN REVIEW: NEWR2327854 ROUGH AND FINISH WIRE, INSTALL PERM SERVICE TO CODE
010-023119-00 | 010-K052-08400 | 2023-10-26 | MMEPR2345581 |  | 0 | BUILDING PERMIT/PLAN REVIEW: NEWR2327854 COMPLETE GAS PIPING FOR NEW HOME LICENSE NUMBER: P00329 ¦ SCOPE ITEM: FUEL GAS OR LP GAS
010-023119-00 | 010-K052-08400 | 2023-10-17 | EMLSR2344175 |  | 0 | MLS SCOPE: TEMPORARY/FREESTANDING SERVICE (UP TO 200 AMPS DURING CONSTRUCTION)
010-023119-00 | 010-K052-08400 | 2023-07-06 | NEWR2327854 |  | 230000 | PLAN APPROVAL: FINAL REVIEWED FOR COMPLIANCE UNDER: 2019 RESIDENTIAL CODE OF OHIO USE/OCCUPANCY GROUP: 1, 2, 3 FAMILY DWELLING CONSTRUCTION TYPE: V-B DESCRIPTION OF WORK: BUILD A 2 STORY FRAMED, 1 FAMILY DWELLING ON FULL BASEMENT, UNFINISHED, W
010-023121-00 | 010-D031-05200 | 2020-01-10 |  |  | 41270 | TENANTS - BROKEN WINDOWS, DAMAGED APPLIANCES, (FRIDGE, STOVE, WASHER CLOTHES, DEHUMIDIFIER) SCRATCHED WOOD FLOORS, WATER LEAKS, BROKEN DOORS(INTERIOR/EXTERIOR)DAMAGED HEATING & COOLING UNITS, DAMAGED DESK AND WIIRING IN BASEMENT.
010-023121-00 | 010-D031-05200 | 2020-07-06 |  |  |  | RECHECK FOR REHAB.
010-023121-00 | 010-D031-05200 | 2020-02-25 |  |  |  | RECHK FOR REHAB REMOVE FUNC FACTOR WHEN COMPL
010-023121-00 | 010-D031-05200 | 2021-11-17 | DMGR2145684 |  | 500 | PLAN APPROVAL: FINAL REVIEWED FOR COMPLIANCE UNDER: 2019 RESIDENTIAL CODE OF OHIO USE/OCCUPANCY GROUP: 1, 2, 3 FAMILY DWELLING CONSTRUCTION TYPE: V-B DESCRIPTION OF WORK: ALTER A 2 STORY FRAMED, 2 FAMILY DWELLING BY REBUILDING SOUTHWEST CORNER O
010-023121-00 | 010-D031-05200 | 2019-07-14 | RSWDR1903462 |  | 11784 | REMOVE EXISTING 31 WINDOW(S), 0 DOOR(S) AND REPLACE WITH NEW. WORK TO COMPLY WITH RCO 612, RCO 308, AND RCO 113.6.1 WITH A U VALUE OF 0.35 OR BETTER.WINDOWS INFO: WORKING IN BOTH UNITS 109 AND 111
010-023121-00 | 010-D031-05200 | 2021-02-02 |  |  |  | REHAB
010-023121-10 | 010-W033-21800 | 2023-01-30 |  |  |  | 2ND TRANSFER
010-023121-10 | 010-W033-21800 | 2021-11-22 |  |  |  | NEW MH
010-023121-10 | 010-W033-21800 | 2022-11-04
010-023122-00 | 010-D039-02000 | 2022-07-12 |  |  |  | REHAB/DEMO
010-023122-00 | 010-D039-02000 | 2022-06-06 | PMEPR2222908 |  | 0 | BUILDING PERMIT/PLAN REVIEW: DMGR2145069 WORK RELATED TO THE BUILDING PERMIT
010-023122-00 | 010-D039-02000 | 2022-06-06 | MMEPR2222882 |  | 0 | BUILDING PERMIT/PLAN REVIEW: DMGR2145069 WORK RELATED TO BUILDING PERMIT LICENSE NUMBER: H00786 ¦ SCOPE ITEM: DUCTWORK / DAMPERS
010-023122-00 | 010-D039-02000 | 2022-05-13 | EMEPR2219674 |  | 0 | BUILDING PERMIT/PLAN REVIEW: DMGR2145069 RE-WIRE AND REMOVE OLD WIRING AS REQUIRED
010-023122-00 | 010-D039-02000 | 2023-01-24 |  |  |  | REHAB
010-023122-00 | 010-D039-02000 | 2023-01-22 | MMEPR2304479 |  | 0 | BUILDING PERMIT/PLAN REVIEW: DMGR2145069 PERMIT FOR TESTING LICENSE NUMBER: P00111 ¦ SCOPE ITEM: FUEL GAS OR LP GAS
010-023122-00 | 010-D039-02000 | 2019-08-15 | RSWDR1904144 |  | 300 | REMOVE EXISTING 4 WINDOW(S), 1 DOOR(S) AND REPLACE WITH NEW. WORK TO COMPLY WITH RCO 612, RCO 308, AND RCO 113.6.1 WITH A U VALUE OF 0.35 OR BETTER.
010-023122-00 | 010-D039-02000 | 2021-08-19 | SEC2132835 |  | 0 | “THE STRUCTURE HAS BEEN DECLARED UNSAFE AND MAY NOT BE OCCUPIED PRIOR TO ALL REQUIRED REPAIRS, PERMITS, AND INSPECTIONS DETAILED IN THE RELATED UNSAFE BUILDING ORDER. UPON ISSUANCE OF THIS PERMIT, REPAIRS OR DEMOLITION MAY BE DELAYED FOR 90 DAYS, SUBJEC
010-023125-00 | 010-I062-06500 | 2023-05-15 | MMLSR2319954 |  | 0 | MLS Scope: Replacement of a Single Furnace, A/C and/or Heat Pump License Number: H00855 ¦ Scope Item: air conditioning (including condensers, evaporators, compressors) License Number: H00855 ¦ Scope Item: furnaces / air handlers / RTUs
010-023125-00 | 010-I062-06500 | 2024-01-11 | EMEPR2403179 |  | 0 | Building Permit/Plan Review: pmepi2403155 Install dedicated gfi for sump pump.
010-023125-00 | 010-I062-06500 | 2024-01-11 | PMEPI2403155 |  | 5179 | ALTER ONE FAMILY 2 STORY DWELLING BY INSTALLING SUMP PUMP AND PIT ONLY
010-023127-00 | 010-O054AA-06401 | 2023-10-17 | EMEPR2344145 |  | 0 | REMOVE EXISTING 100 AMP ELECTRICAL PANEL AND REPLACE WITH NEW 100 AMP ELECTRICAL PANEL. INCLUDES ALL NEEDED GROUNDING
010-023130-00 | 010-R074-06800 | 2019-11-26 | RSWDR1906080 |  | 24000 | REMOVE EXISTING 18 WINDOW(S), 0 DOOR(S) AND REPLACE WITH NEW. WORK TO COMPLY WITH RCO 612, RCO 308, AND RCO 113.6.1 WITH A U VALUE OF 0.35 OR BETTER. WINDOWS INFO: 12 ON FIRST FLOOR, 6 ON 2ND FLOOR.
010-023131-00 | 010-H047-10700 | 2022-08-17 | RSWDR2233352 |  | 23800 | REMOVE EXISTING EXTERIOR WALL COVERING SYSTEM AND REPLACE WITH NEW EXTERIOR SIDING OVER AN APPROVED WATER-RESISTIVE BARRIER. WORK TO COMPLY WITH RCO 703.
010-023132-00 | 010-B019-11700 | 2019-09-20 | PMEPR1919109 |  | 0 | REPAIR THE GALVANIZED LAVORATORY SINK LINE WITH SCHEDULE 40 PVC AND SHIELDED BANDS.REPAIR, REPLACE DEFECTIVE PIPE AND ASSOCIATED FITTINGS. ALL NEW DWV PIPE AND FITTINGS WILL COMPLY WITH ONE OF THE STANDARDS LISTED IN OPC TABLE 702.1, TABLE 702.2, AND 702
010-023132-00 | 010-B019-11700 | 2024-01-16 | MMLSR2403576 |  | 0 | MLS Scope: Replacement of a Single Furnace, A/C and/or Heat Pump License Number: H01263 ¦ Scope Item: furnaces / air handlers / RTUs
010-023132-00 | 010-B019-11700 | 2024-03-14 | RSWDR2411422 |  | 18368 | Remove existing shingle roof to deck and replace with new felt underlayment, ice barrier membrane at eave, necessary flashings, and new asphalt shingles. Work to comply with RCO chapter 9 & Manufacture installation instructions.
010-023133-00 | 010-M055-09200 | 2022-12-28 | RSWDR2250949 |  | 16000 | Remove existing 15 window(s), 1 door(s) and replace with new. Work to comply with RCO 612, RCO 308, and RCO 113.6.1 with a U Value of 0.35 or Better. Remove existing exterior wall covering system and replace with new exterior siding over an approved w
010-023133-10 | 010-W033-13450 | 2024-05-02
010-023134-10 | 010-W033-13500 | 2023-11-09
010-023136-00 | 010-R065-05200 | 2024-05-28 | PMEPI2421602 |  | 5075 | ALTER ONE FAMILY 2 STORY DWELLING BY INSTALLING SUMP PUMP AND PIT ONLY
010-023136-00 | 010-R065-05200 | 2024-05-28 | EMEPR2421641 |  | 0 | Building Permit/Plan Review: pmepi2421602 Install dedicated gfi for sump pump.
010-023140-00 | 010-D047-10800 | 2024-06-13 |  |  |  | REMOD
010-023146-00 | 010-E004-01900 | 2022-02-25 | RSWDR2208640 |  | 32700 | REMOVE EXISTING SHINGLE ROOF TO DECK AND REPLACE WITH NEW FELT UNDERLAYMENT, ICE BARRIER MEMBRANE AT EAVE, NECESSARY FLASHINGS, AND NEW ASPHALT SHINGLES. WORK TO COMPLY WITH RCO CHAPTER 9 & MANUFACTURE INSTALLATION INSTRUCTIONS. ROOF INFO: REPLACING ROOF
010-023146-10 | 010-W034-01600 | 2021-12-16 |  |  |  | **RECHECK 2023 DEACTIVATE RECORD** SEE REG#23161 RTG#010-W034-016-01 NEW FOR 2023
010-023148-00 | 010-R055-04900 | 2021-07-09 | EMEPR2126353 |  | 0 | Replacement of 100 amp panel, complete grounding system, whole home surge protector
010-023149-00 | 010-I045-01600 | 2022-04-21 |  |  |  | REAR ADDN
010-023149-00 | 010-I045-01600 | 2019-01-30 |  |  |  | RECK FOR COMPL OF REAR ADDN
010-023149-00 | 010-I045-01600 | 2019-10-31 |  |  |  | RECK FOR COMPL OF REAR ADDN
010-023149-00 | 010-I045-01600 | 2021-04-05 |  |  |  | RECK 2022 ADDN
010-023149-00 | 010-I045-01600 | 2019-05-13 | RSWDR1902172 |  | 16521 | REMOVE EXISTING SHINGLE ROOF TO DECK AND REPLACE WITH NEW FELT UNDERLAYMENT, ICE BARRIER MEMBRANE AT EAVE, NECESSARY FLASHINGS, AND NEW ASPHALT SHINGLES. WORK TO COMPLY WITH RCO CHAPTER 9 & MANUFACTURE INSTALLATION INSTRUCTIONS.ROOF INFO: SHINGLE TEAR OF
010-023151-10 | 010-W001-02800 | 2023-11-09
010-023152-10 | 010-W001-05101 | 2023-11-29
010-023153-00 | 010-F021-10500 | 2024-11-07 | RSWDM2444478 |  | 25000 | BUILDING PERMIT TO INSTALL A NEW 60 MIL TPO MEMBRANE ROOFING SYSTEM OVER THE EXISTING ROOF SYSTEM ALONG WITH NEW PERIMETER AND PENETRATION FLASHINGS PER OBC SECTION 1507,13 ON AN EXISTING COMMERCIAL BUILDING. NO DRAWINGS OR SPECS PROVIDED. A FINAL STRUCT
010-023155-00 | 010-F011-06700 | 2020-02-18 | EMEPC2003525 |  | 0 | BUILDING PERMIT/PLAN REVIEW: PLEX2000427 CONNECTIONS FOR SOLAR INSTALLATION, AC DISCONNECT AND BREAKER IN THE PANEL
010-023163-10 | 010-W039-09600 | 2023-06-20 |  |  |  | VALUE CHANGE
010-023165-00 | 010-R025-01200 | 2021-04-30 | RSWDR2115668 |  | 7139 | Remove existing shingle roof to deck and replace with new felt underlayment, ice barrier membrane at eave, necessary flashings, and new asphalt shingles. Work to comply with RCO chapter 9 & Manufacture installation instructions.
010-023167-00 | 010-A030-06300 | 2023-08-14 | FEST2334437 |  | 0 | PLAN APPROVAL: TEMPORARY: 2 days beginning September 6 and ending September 7, 2023 PLAN APPROVAL INCLUDES: Structural only PLAN APPROVAL EXCLUDES: Electric (Separate permit required) CONDITIONS OF THE PLAN APPROVAL: 1. Install temporary structures i
010-023169-10 | 010-W033-12010 | 2023-12-19
010-023169-10 | 010-W033-12010 | 2024-01-29
010-023169-10 | 010-W033-12010 | 2023-06-20 |  |  |  | VALUE CHANGE
010-023170-00 | 010-R059-06800 | 2019-01-21 | MMEPC1901284 |  | 0 | BUILDING PERMIT/PLAN REVIEW: ALTC1802576 DUCTWORK, HUMIDIFIER AND EXHAUST FAN FOR TENANT FINISH LICENSE NUMBER: H00070 ¦ SCOPE ITEM: DUCTWORK / DAMPERS LICENSE NUMBER: H00070 ¦ SCOPE ITEM: DUCTWORK / DAMPERS
010-023170-00 | 010-R059-06800 | 2019-01-04 | EMEPC1823787 |  |  | BUILDING PERMIT/PLAN REVIEW: ALTC1802576 TENANT BUILD OUT FOR A MARIJUANA DISPENSARY
010-023170-00 | 010-R059-06800 | 2019-05-15 | GBLW1900643 |  | 0 | 13 SF NON-ILLUMINATED WALL SIGN. HARVEST. WEST ELEVATION.
010-023170-00 | 010-R059-06800 | 2019-05-15 | GBLW1900642 |  | 0 | 13 SF NON ILLUMINATED WALL SIGN. HARVEST. WEST ELEVATION.
010-023170-00 | 010-R059-06800 | 2019-04-11 | MMEPC1906740 |  | 0 | BUILDING PERMIT/PLAN REVIEW: ALTC1802576 GAS LINE TO GENERATOR. LICENSE NUMBER: H00059 ¦ SCOPE ITEM: FUEL GAS OR LP GAS
010-023170-00 | 010-R059-06800 | 2024-11-15 | EMEPC2445506 |  | 0 | BUILDING PERMIT/PLAN REVIEW: ALTC2443297 INTERIOR REMODEL OF EXISTING MARIJUANA DISPENSARY. M/E/P SYSTEMS TO BE MODIFIED FOR NEW LAYOUT.
010-023170-00 | 010-R059-06800 | 2024-11-15 | MMEPC2445558 |  | 0 | BUILDING PERMIT/PLAN REVIEW: ALTC2443297 HVAC REPLACEMENT LICENSE NUMBER: H01370 ¦ SCOPE ITEM: AIR CONDITIONING (INCLUDING CONDENSERS, EVAPORATORS, COMPRESSORS)
010-023172-10 | 010-W026-02000 | 2025-02-04
010-023172-10 | 010-W026-02000 | 2022-10-12 |  |  |  | REMODEL COMPLETION
010-023174-00 | 010-H063-07400 | 2019-01-01 |  | REVI
010-023175-00 | 010-I025-03700 | 2025-04-24 |  |  |  | POSS N/C
010-023175-00 | 010-I025-03700 | 2025-01-01 |  |  |  | SPL/NWP/VD
010-023176-00 | 010-I034-04900 | 2023-03-21 | EMEPR2312333 |  | 0 | 200 and a 100 amp panel change, grounding, and surge protector
010-023176-00 | 010-I034-04900 | 2022-03-08 | EMEPR2209951 |  | 0 | ADD CEILING LTS/SW TO OFFICE/BDRMS/CLSET/ RCP TO OFFICE AND BDRM. KTCHN COUNTER RCPS/ HOOD DISHWASHER CIRCUITS.
010-023176-00 | 010-I034-04900 | 2022-05-10 | DECKR2218976 |  | 40000 | PLAN APPROVAL: FINAL REVIEWED FOR COMPLIANCE UNDER: 2019 RESIDENTIAL CODE OF OHIO USE/OCCUPANCY GROUP: 1, 2, 3 FAMILY DWELLING CONSTRUCTION TYPE: V-B DESCRIPTION OF WORK: ALTER A 1 FAMILY DWELLING BY BUILDING REBUILDING A 7’X 22.5’ COVERED POR
010-023176-10 | 010-W033-19901 | 2022-04-06 |  |  |  | OMITTED PROPERTY. TAXPAYER FAILED TO REGISTER MFG HOME PROPERLY, NEEDS TAXED FOR 2022.
010-023176-10 | 010-W033-19901 | 2022-04-06
010-023177-10 | 010-W033-01501 | 2022-04-06 |  |  |  | OMITTED PROPERTY. TAXPAYER FAILED TO REGISTER MFG HOME PROPERLY, NEEDS TAXED FOR 2022
010-023177-10 | 010-W033-01501 | 2022-04-06
010-023177-10 | 010-W033-01501 | 2023-11-09
010-023181-10 | 010-W033-12701 | 2022-04-06 |  |  |  | OMITTED PROPERTY. TAXPAYER FAILED TO REGISTER MFG HOME PROPERLY, NEEDS TAXED FOR 2022.
010-023181-10 | 010-W033-12701 | 2023-11-09
010-023181-10 | 010-W033-12701 | 2022-04-06
010-023181-10 | 010-W033-12701 | 2023-11-16
010-023181-10 | 010-W033-12701 | 2023-12-19
010-023182-00 | 010-K037-02300 | 2019-06-03 | RSWDR1902606 |  | 2932 | REMOVE EXISTING SHINGLE ROOF TO DECK AND REPLACE WITH NEW FELT UNDERLAYMENT, ICE BARRIER MEMBRANE AT EAVE, NECESSARY FLASHINGS, AND NEW ASPHALT SHINGLES. WORK TO COMPLY WITH RCO CHAPTER 9 & MANUFACTURE INSTALLATION INSTRUCTIONS.
010-023182-00 | 010-K037-02300 | 2022-08-03 | EMEPR2231385 |  | 0 | REMOVE AND REPLACE ELECTRICAL SERVICE COMPLETE, REMOVE EXISTING THHN OVERHEAD TO THE GARAGE INSTALL QUADPLEX FOR OVERHEAD WIRING TO THE GARAGE
010-023182-10 | 010-W054-05910 | 2023-06-20 |  |  |  | VALUE CHANGE
010-023182-10 | 010-W054-05910 | 2022-07-27
010-023182-10 | 010-W054-05910 | 2022-04-06 |  |  |  | OMITTED PROPERTY. TAXPAYER FAILED TO REGISTER MFG HOME PROPERLY, NEEDS TAXED FOR 2022.
010-023182-10 | 010-W054-05910 | 2022-04-06
010-023183-10 | 010-W033-07700 | 2022-04-06
010-023183-10 | 010-W033-07700 | 2022-04-06 |  |  |  | OMITTED PROPERTY. TAXPAYER FAILED TO REGISTER MFG HOME PROPERLY, NEEDS TAXED FOR 2022.
010-023184-00 | 010-D022-07700 | 2021-09-15 | RSWDR2136585 |  | 9800 | Remove existing shingle roof to deck and replace with new felt underlayment, ice barrier membrane at eave, necessary flashings, and new asphalt shingles. Work to comply with RCO chapter 9 & Manufacture installation instructions.
010-023184-10 | 010-W033-07801 | 2022-04-06
010-023184-10 | 010-W033-07801 | 2022-04-06 |  |  |  | OMITTED PROPERTY. TAXPAYER FAILED TO REGISTER MFG HOME PROPERLY, NEEDS TAXED FOR 2022.
010-023184-10 | 010-W033-07801 | 2024-07-03 |  |  |  | 2ND TRANSFER
010-023186-00 | 010-D030-02200 | 2019-10-23 |  |  |  | N/C
010-023190-00 | 010-A054-05800 | 2024-10-30 | MMLSR2443491 |  | 0 | MLS Scope: Replacement of a Single A/C Unit or Heat Pump License Number: H01264 ¦ Scope Item: air conditioning (including condensers, evaporators, compressors)
010-023190-10 | 010-W010-05800 | 2023-11-27
010-023190-10 | 010-W010-05800 | 2023-06-20 |  |  |  | VALUE CHANGE
010-023190-10 | 010-W010-05800 | 2023-11-16
010-023191-10 | 010-W010-04201 | 2023-06-20 |  |  |  | VALUE CHANGE
010-023192-10 | 010-W010-06102 | 2023-08-17
010-023192-10 | 010-W010-06102 | 2023-11-16
010-023194-10 | 010-W010-06301 | 2023-11-16
010-023194-10 | 010-W010-06301 | 2023-08-17
010-023194-10 | 010-W010-06301 | 2023-06-20 |  |  |  | VALUE CHANGE
010-023195-00 | 010-E048-05200 | 2019-01-01 |  |  |  | SPL_NWP_VD
010-023195-00 | 010-E048-05200 | 2021-08-25 | RSWDR2133775 |  | 5500 | Remove existing shingle roof to deck and replace with new felt underlayment, ice barrier membrane at eave, necessary flashings, and new asphalt shingles. Work to comply with RCO chapter 9 & Manufacture installation instructions.
010-023196-00 | 010-D047-09700 | 2019-06-06 | RSWDR1902710 |  | 8006 | REMOVE EXISTING 17 WINDOW(S), 3 DOOR(S) AND REPLACE WITH NEW. WORK TO COMPLY WITH RCO 612, RCO 308, AND RCO 113.6.1 WITH A U VALUE OF 0.35 OR BETTER. REMOVE EXISTING EXTERIOR WALL COVERING SYSTEM AND REPLACE WITH NEW EXTERIOR SIDING OVER AN APPROVED WA
010-023196-10 | 010-W049-12100 | 2023-06-20 |  |  |  | VALUE CHANGE
010-023199-10 | 010-W033-03400 | 2023-06-20 |  |  |  | VALUE CHANGE
010-023200-00 | 010-J038-06300 | 2021-11-08 | EMEPR2144189 |  | 0 | SERVICE UPGRADE FROM 100 AMP TO 200 AMP
010-023200-00 | 010-J038-06300 | 2021-08-16 |  |  |  | TOT INT/EXT REHAB
010-023203-00 | 010-C023-03500 | 2021-01-11 | EMEPR2100672 |  | 0 | BUILDING PERMIT/PLAN REVIEW: RBLD1802693 WIRE NEW HOME PER APPROVED ELECTRICAL PLANS
010-023203-00 | 010-C023-03500 | 2020-12-15 | MMEPR2025996 |  | 0 | BUILDING PERMIT/PLAN REVIEW: RBLD1802693 INSTALL NEW DUCTWORK, FURNACE, COIL, A/C, DRYER VENT, EXHAUST FANS LICENSE NUMBER: H00714 ¦ SCOPE ITEM: AIR CONDITIONING (INCLUDING CONDENSERS, EVAPORATORS, COMPRESSORS)
010-023203-00 | 010-C023-03500 | 2020-08-24 | EMLSR2017287 |  | 0 | BUILDING PERMIT/PLAN REVIEW: RBLD1802693 MLS SCOPE: TEMPORARY/FREESTANDING SERVICE (UP TO 200 AMPS DURING CONSTRUCTION)
010-023203-00 | 010-C023-03500 | 2020-08-19 | PMEPR2017054 |  | 0 | BUILDING PERMIT/PLAN REVIEW: RBLD1802693 PLUMB NEW HOME 31/2 BATH
010-023203-00 | 010-C023-03500 | 2021-02-26 | MMEPR2107042 |  | 0 | BUILDING PERMIT/PLAN REVIEW: RBLD1802693 GAS FOR FIREPLACE, FURNACE, GRILL LICENSE NUMBER: P00631 ¦ SCOPE ITEM: FUEL GAS OR LP GAS
010-023203-00 | 010-C023-03500 | 2021-05-11 |  |  |  | COMPL OF NEW DWLG & DET GAR VERIFY ALL INT DATA
010-023203-00 | 010-C023-03500 | 2021-02-10 | MMEPR2104955 |  | 0 | BUILDING PERMIT/PLAN REVIEW: RBLD1802693 INSTALL DIRECT VENT FIREPLACE LICENSE NUMBER: HIC-L00182 ¦ SCOPE ITEM: FACTORY BUILT FIREPLACES (PRE-FAB)
010-023203-00 | 010-C023-03500 | 2024-03-28 |  |  |  | OWNER STATES HOME HAS FOUR (4) BEDROOMS AND FULL FINISHED BASEMENT WITH EGRESS WINDOW. ADJUST DATA
010-023204-00 | 010-C023-03600 | 2023-08-30 | RSWDR2336984 |  | 2000 | Remove existing 0 window(s), 4 door(s) and replace with new. Work to comply with RCO 612, RCO 308, and RCO 113.6.1 with a U Value of 0.35 or Better. Doors Info: EXTERIOR DOOR REPLACEMENT.
010-023210-00 | 010-C053-01500 | 2024-04-03 | RSWDR2413938 |  | 4000 | REMOVE EXISTING 9 WINDOW(S), 0 DOOR(S) AND REPLACE WITH NEW. WORK TO COMPLY WITH RCO 612, RCO 308, AND RCO 113.6.1 WITH A U VALUE OF 0.35 OR BETTER. WINDOWS INFO: REPLACING 9 WINDOWS. REMOVE EXISTING EXTERIOR WALL COVERING SYSTEM AND REPLACE WITH NEW E
010-023210-00 | 010-C053-01500 | 2024-04-03 | RSWDR2413938 |  | 4000 | REMOVE EXISTING 9 WINDOW(S), 0 DOOR(S) AND REPLACE WITH NEW. WORK TO COMPLY WITH RCO 612, RCO 308, AND RCO 113.6.1 WITH A U VALUE OF 0.35 OR BETTER. WINDOWS INFO: REPLACING 9 WINDOWS. REMOVE EXISTING EXTERIOR WALL COVERING SYSTEM AND REPLACE WITH NEW E
010-023210-00 | 010-C053-01500 | 2024-03-25 | 1 |  |  | RECK 2026 FOR REHAB INT
010-023210-00 | 010-C053-01500 | 2021-02-16 |  |  |  | REHAB
010-023210-00 | 010-C053-01500 | 2019-09-19 |  |  |  | REHAB
010-023210-00 | 010-C053-01500 | 2022-05-13 |  |  |  | RECK FOR POSS INT/EXT REHAB - DWLG B/U
010-023210-00 | 010-C053-01500 | 2022-05-13 |  |  |  | RECK FOR POSS INT/EXT REHAB - DWLG B/U
010-023214-00 | 010-C047-09900 | 2020-04-07 | EMEPC2006818 |  | 0 | INSTALL UNDERGROUND CONDUIT FOR FUTURE USE OK PER H TODD
010-023214-00 | 010-C047-09900 | 2021-08-04 | ACS2130555 |  | 0 | ADVANCED CONSTRUCTION START WITHIN EXISTING BUILDING. WORK PERMITTED INCLUDES ALTERATION OF FIRE ALARM WIRING & DEVICES IN 1ST FLOOR EXTERIOR PATIO RESTROOMS ONLY. APPLICANT PROCEEDS AT OWN RISK. WORK PERMITTED TO PROCEED TO POINT OF FIRST INSPECTION.
010-023214-00 | 010-C047-09900 | 2021-10-07 | MMEPC2139843 |  | 0 | BUILDING PERMIT/PLAN REVIEW: ADDC1913527 REROUTE GAS PIPING TO NEW FURNACE LOCATION LICENSE NUMBER: P00126 ¦ SCOPE ITEM: FUEL GAS OR LP GAS
010-023214-00 | 010-C047-09900 | 2021-05-03 | MMEPC2115841 |  | 0 | BUILDING PERMIT/PLAN REVIEW: ADDC1913527 INSTALL NEW 80,000 BTU HEATING UNIT, NEW 5-TON AIR CONDITIONING UNIT, & NEW BATHROOM EXHAUST FAN(S). LICENSE NUMBER: H00173 ¦ SCOPE ITEM: FURNACES / AIR HANDLERS / RTUS
010-023214-00 | 010-C047-09900 | 2021-03-31 | PMEPC2111338 |  | 0 | BUILDING PERMIT/PLAN REVIEW: ADDC1913527 INSTALL WASTE, VENT WATER LINE PIPING FOR MEN'S, WOMEN'S, AND HANDICAP RESTROOMS.
010-023214-00 | 010-C047-09900 | 2020-04-01 | EMEPR2006540 |  | 0 | INSTALL CONDUIT UNDER PATIO FOR FUTURE USE. SPOKE WITH HOWARD TODD CONCERNING THIS PERMIT
010-023214-00 | 010-C047-09900 | 2021-04-27 | EMEPC2114991 |  | 0 | BUILDING PERMIT/PLAN REVIEW: ADDC1913527 WIRE NEW RESTROOMS
010-023214-00 | 010-C047-09900 | 2021-08-04 | FALRC2130553 |  | 0 | ALTER EXISTING FIRE ALARM SYSTEM FOR STANDARD HALL BY INSTALLING NEW DEVICES TO SYSTEM FOR EXTERIOR PATIO AREA AND RESTROOMS. REFERENCE B.P. ADDC1913527 - (4) A/V DEVICES.
010-023214-00 | 010-C047-09900 | 2021-08-04 | FALRC2130553 |  | 0 | ALTER EXISTING FIRE ALARM SYSTEM FOR STANDARD HALL BY INSTALLING NEW DEVICES TO SYSTEM FOR EXTERIOR PATIO AREA AND RESTROOMS. REFERENCE B.P. ADDC1913527 - (4) A/V DEVICES.
010-023214-00 | 010-C047-09900 | 2021-08-04 | ACS2130555 |  | 0 | ADVANCED CONSTRUCTION START WITHIN EXISTING BUILDING. WORK PERMITTED INCLUDES ALTERATION OF FIRE ALARM WIRING & DEVICES IN 1ST FLOOR EXTERIOR PATIO RESTROOMS ONLY. APPLICANT PROCEEDS AT OWN RISK. WORK PERMITTED TO PROCEED TO POINT OF FIRST INSPECTION.
010-023216-00 | 010-I064-03300 | 2022-09-30 | MMEPR2239330 |  | 0 | BUILDING PERMIT/PLAN REVIEW: ALTR2218800 INSTALL 250 FEET OF DUCTWORK LICENSE NUMBER: H00924 ¦ SCOPE ITEM: DUCTWORK / DAMPERS
010-023216-00 | 010-I064-03300 | 2022-11-07 | EMEPR2244793 |  | 0 | BUILDING PERMIT/PLAN REVIEW: ALTR2218800 INSTALL KITCHEN ELECTRIC AND 1/2 BATH.
010-023216-00 | 010-I064-03300 | 2023-02-13 | EMEPR2307432 |  | 0 | BUILDING PERMIT/PLAN REVIEW: ALTR2218800 INSTALLING OUTLETS, SWITCHES, AND LIGHTING IN KITCHEN. ORIGINAL CONTRACTOR HIRED QUIT. WE ARE FINISHING THE KITCHEN.
010-023216-00 | 010-I064-03300 | 2022-11-28 | MMEPR2247177 |  | 0 | BUILDING PERMIT/PLAN REVIEW: ALTR2218800 RUN GAS TO STOVE LICENSE NUMBER: P00886
010-023216-00 | 010-I064-03300 | 2022-11-14 | PMEPR2245625 |  | 0 | BUILDING PERMIT/PLAN REVIEW: ALTR2218800 PLUMBING PER PLANS
010-023216-00 | 010-I064-03300 | 2021-08-19 | PMEPI2132819 |  | 6187 | Alter one family 2 Story dwelling by installing sump pump and pit only
010-023216-00 | 010-I064-03300 | 2021-12-08 | EMEPR2148222 |  | 0 | ADD DEDICATED OUTLET FOR SUMP PUMP
010-023216-00 | 010-I064-03300 | 2022-05-09 | ALTR2218800 |  | 45620 | PLAN APPROVAL: FINAL REVIEWED FOR COMPLIANCE UNDER: 2019 RESIDENTIAL CODE OF OHIO USE/OCCUPANCY GROUP: 1, 2, 3 FAMILY DWELLING CONSTRUCTION TYPE: V-B DESCRIPTION OF WORK: ALTER A 2 STORY FRAMED, 1 FAMILY DWELLING BY RENOVATING KITCHEN. WORK INC
010-023217-00 | 010-C055-01200 | 2019-05-13 | PMEPC1908927 |  | 0 | BUILDING PERMIT/PLAN REVIEW: ALTC1902183 INSTALL DRAIN LINES, WATER LINES, VENT LINES AND FIXTURES PER BUILDING PERMIT.
010-023217-00 | 010-C055-01200 | 2019-07-16 | MMEPC1913771 |  | 0 | BUILDING PERMIT/PLAN REVIEW: ALTC1902183 INSTALLING NEW DUCT FOR THE HOOD LICENSE NUMBER: H00696
010-023217-00 | 010-C055-01200 | 2019-06-18 | MMEPC1911646 |  | 0 | BUILDING PERMIT/PLAN REVIEW: ALTC1902183 REPLACE EXISTING EXHAUST FAN WITH HIGHEST CFM UNIT RECONNET SA DUCTS TO BATHROOM RECONNECT EXHAUST FAN DUCTS TO BATHROOM LICENSE NUMBER: H00696
010-023217-00 | 010-C055-01200 | 2019-04-23 | GBLP1900532 |  | 0 | INSTALL NEW ILLUMINATED PROJECTING SIGN- WEST ELEVATION; 11.96 SF DONATOS
010-023217-00 | 010-C055-01200 | 2019-06-26 | FSUPC1906413 |  | 0 | 906 N. HIGH, SUNFLOWER REFERENCE BUILDING PERMIT #ALTC1902183 ALTERATION TO EXISTING FIRE SPRINKLER SYSTEM TO ADD / RELOCATE 18 SPRINKLERS ON 1ST AND 2ND FLOORS.
010-023217-00 | 010-C055-01200 | 2019-06-26 | FSUPC1906413 |  | 0 | 906 N. HIGH, SUNFLOWER REFERENCE BUILDING PERMIT #ALTC1902183 ALTERATION TO EXISTING FIRE SPRINKLER SYSTEM TO ADD / RELOCATE 18 SPRINKLERS ON 1ST AND 2ND FLOORS.
010-023217-00 | 010-C055-01200 | 2019-06-11 | FALRC1905808 |  | 0 | ALTER EXISTING FIRE ALARM SYSTEM FOR SUNFLOWER BY RELOCATING NOTIFICATION DEVICES FOR AN INTERIOR REMODEL. REFERENCE B.P. ALTC1902183 - (4) A/V DEVICES.
010-023217-00 | 010-C055-01200 | 2019-06-11 | FALRC1905808 |  | 0 | ALTER EXISTING FIRE ALARM SYSTEM FOR SUNFLOWER BY RELOCATING NOTIFICATION DEVICES FOR AN INTERIOR REMODEL. REFERENCE B.P. ALTC1902183 - (4) A/V DEVICES.
010-023217-00 | 010-C055-01200 | 2019-06-12 | EMEPC1911219 |  | 0 | BUILDING PERMIT/PLAN REVIEW: ALTC1902183 INSTALL ELECTRIC AS PER PLANS
010-023217-00 | 010-C055-01200 | 2019-06-26 | ACS1906424 |  | 0 | REMOVAL START IN UNIT 906 - BOTH FLOORS FOR EXISTING RESTAURANT BUILDING. WORK INCLUDES REMOVAL OF FIRE SUPPRESSION ITEMS ONLY SUCH AS PIPING & SPRINKLERS. APPLICANT PROCEEDS AT OWN RISK. WORK PERMITTED TO PROCEED TO THE POINT OF THE 1ST INSPECTION. REFE
010-023217-00 | 010-C055-01200 | 2019-03-15 | ACS1902185 |  | 10000 | ACS - FOR RENOVATION OF EXISTING SPACE TO BE TURNED INTO A SHELL. CUSTOMERS AWARE OF TIME TABLE FOR TERMS OF ACS. IMPAIRMENT PLAN RECEIVED
010-023217-00 | 010-C055-01200 | 2020-11-30 | ACS2011414 |  | 0 | ADVANCED CONSTRUCTION START WITHIN EXISTING COMMERCIAL BUILDING. WORK PERMITTED INCLUDES ALTERATION OF FIRE SUPPRESSION SYSTEM WITHIN EXISTING HOOD. APPLICANT PROCEEDS AT OWN RISK. WORK PERMITTED TO PROCEED TO POINT OF FIRST INSPECTION. REFERENCE FIR
010-023217-00 | 010-C055-01200 | 2019-12-03 | FSUPC1912808 |  | 0 | 906 N HIGH ST. ALTERATION TO EXISTING WET CHEMICAL FIRE SUPPRESSION SYSTEM IN EXISTING TYPE I HOODS FOR NEW APPLIANCE LAYOUT. SEE SAW. STAND ALONE PERMIT.
010-023217-00 | 010-C055-01200 | 2019-12-03 | FSUPC1912808 |  | 0 | 906 N HIGH ST. ALTERATION TO EXISTING WET CHEMICAL FIRE SUPPRESSION SYSTEM IN EXISTING TYPE I HOODS FOR NEW APPLIANCE LAYOUT. SEE SAW. STAND ALONE PERMIT.
010-023217-00 | 010-C055-01200 | 2019-10-24 | GBLW1901521 |  | 0 | WALL SIGN
010-023217-00 | 010-C055-01200 | 2019-09-05 | GBLP1901225 |  | 0 | 11.96 SF INTERNALLY ILLUMINATED PROJECTING SIGN. SEESAW LOGO. WEST ELEVATION. PER ITALIAN VILLAGE COMMISSION CERTIFICATE OF APPROPRIATENESS, IV-19-08-014.
010-023217-00 | 010-C055-01200 | 2020-11-30 | ACS2011414 |  | 0 | ADVANCED CONSTRUCTION START WITHIN EXISTING COMMERCIAL BUILDING. WORK PERMITTED INCLUDES ALTERATION OF FIRE SUPPRESSION SYSTEM WITHIN EXISTING HOOD. APPLICANT PROCEEDS AT OWN RISK. WORK PERMITTED TO PROCEED TO POINT OF FIRST INSPECTION. REFERENCE FIR
010-023217-00 | 010-C055-01200 | 2023-12-19 | PMEPC2352204 |  | 0 | BUILDING PERMIT/PLAN REVIEW: ALTC2347795 DEMO PLUMBING & INSTALL LAV PER PRINT
010-023217-00 | 010-C055-01200 | 2023-12-22 | FSUPC2352694 |  | 0 | 912 N. HIGH STREET REFERENCE BUILDING PERMIT #ALTC2347795 ALTERATION TO EXISTING FIRE SPRINKLER SYSTEM TO ADD AND RELOCATE 8 SPRINKLERS
010-023217-00 | 010-C055-01200 | 2023-12-29 | EMEPC2353196 |  | 0 | BUILDING PERMIT/PLAN REVIEW: ALTC2347795 ELECTRICAL BUILDOUT PER ALREADY APPROVED PLANS.
010-023217-00 | 010-C055-01200 | 2023-12-22 | FSUPC2352694 |  | 0 | 912 N. HIGH STREET REFERENCE BUILDING PERMIT #ALTC2347795 ALTERATION TO EXISTING FIRE SPRINKLER SYSTEM TO ADD AND RELOCATE 8 SPRINKLERS
010-023217-00 | 010-C055-01200 | 2023-12-29 | EMEPC2353196 |  | 0 | BUILDING PERMIT/PLAN REVIEW: ALTC2347795 ELECTRICAL BUILDOUT PER ALREADY APPROVED PLANS.
010-023217-00 | 010-C055-01200 | 2023-12-22 | FSUPC2352694 |  | 0 | 912 N. HIGH STREET REFERENCE BUILDING PERMIT #ALTC2347795 ALTERATION TO EXISTING FIRE SPRINKLER SYSTEM TO ADD AND RELOCATE 8 SPRINKLERS
010-023217-00 | 010-C055-01200 | 2024-01-17 | MMEPC2403810 |  | 0 | BUILDING PERMIT/PLAN REVIEW: ALTC2347795 DUCT ALTERATION PER APPROVED PLANS LICENSE NUMBER: H00102 ¦ SCOPE ITEM: DUCTWORK / DAMPERS
010-023217-00 | 010-C055-01200 | 2024-01-17 | MMEPC2403810 |  | 0 | BUILDING PERMIT/PLAN REVIEW: ALTC2347795 DUCT ALTERATION PER APPROVED PLANS LICENSE NUMBER: H00102 ¦ SCOPE ITEM: DUCTWORK / DAMPERS
010-023217-00 | 010-C055-01200 | 2023-12-19 | PMEPC2352204 |  | 0 | BUILDING PERMIT/PLAN REVIEW: ALTC2347795 DEMO PLUMBING & INSTALL LAV PER PRINT
010-023218-00 | 010-A062-07600 | 2024-01-23 |  |  |  | COMPL OF BLDG
010-023218-00 | 010-A062-07600 | 2023-10-12 | MMEPC2343519 |  | 0 | BUILDING PERMIT/PLAN REVIEW: ALTC2124588 GREENHOUSE HVAC SCOPE LICENSE NUMBER: H00659 ¦ SCOPE ITEM: FURNACES / AIR HANDLERS / RTUS
010-023218-00 | 010-A062-07600 | 2024-01-16 | MMEPC2403592 |  | 0 | BUILDING PERMIT/PLAN REVIEW: ALTC2124588 INSTALL A PREFABRICATED FIREPLACE; 360 DEGREE, SUSPENDED CHIMNEY, WOOD BURNING BUT WITH GAS BURNER ACCESSORY LICENSE NUMBER: HIC-L00075 ¦ SCOPE ITEM: FACTORY BUILT FIREPLACES (PRE-FAB)
010-023218-00 | 010-A062-07600 | 2024-04-23 | MMEPC2416657 |  | 0 | BUILDING PERMIT/PLAN REVIEW: NEWC2124581 INSTALL GAS SEE THROUGH FIREPLACE, DIRECT VENT, WITH HORIZONTAL VENT TERMINATION; IN COMMUNITY ROOM, 3RD FLOOR LICENSE NUMBER: HIC-L00075 ¦ SCOPE ITEM: FACTORY BUILT FIREPLACES (PRE-FAB)
010-023218-00 | 010-A062-07600 | 2024-07-18 | EMEPM2429638 |  | 0 | BUILDING PERMIT/PLAN REVIEW: SWPLM2348338 ELECTRICAL CONNECTIONS AND BONDING/GROUNDING FOR SWIMMING POOL(S)
010-023218-00 | 010-A062-07600 | 2022-06-13 | EMEPC2223836 |  | 0 | BUILDING PERMIT/PLAN REVIEW: NEWC2124581 ALL ELECTRICAL ROUH-IN & FINISH PER APPROVED DRAWINGS. INCLUDES TEMP SERVICE
010-023218-00 | 010-A062-07600 | 2021-11-10 | EMLSM2144772 |  | 0 | INSTALL CONDUIT & WIRE FOR AEP UTILITY POLE TO PRIMARY METER. INSTALL CONDUIT & WIRE FOR PRIMARY TO SWITCH & TRANSFORMER. INSTALL SECONDARY CONDUIT & WIRE FROM TRANSFORMER TO SECONDARY ENCLOSURE. SECONDARY SERVICE (MINOR LIMITED) TEMPORARY/FREESTANDI
010-023218-00 | 010-A062-07600 | 2022-05-05 | MMEPC2218277 |  | 0 | BUILDING PERMIT/PLAN REVIEW: NEWC2124581 NATURAL GAS FROM THE METER TO THE FUTURE CONNECTION FLOORS 1-3. APARTMENTS AND EQUIPMENT BY OTHERS. LICENSE NUMBER: P00602 ¦ SCOPE ITEM: FUEL GAS OR LP GAS
010-023218-00 | 010-A062-07600 | 2022-05-05 | PMEPC2218275 |  | 0 | BUILDING PERMIT/PLAN REVIEW: NEWC2124581 SANITARY, STORM AND DOMESTIC WATER PIPING FROM THE UNDERGROUND TO THE 3RD FLOOR. - APARTMENTS BY OTHERS.
010-023218-00 | 010-A062-07600 | 2023-07-25 | PMEPC2330914 |  | 0 | BUILDING PERMIT/PLAN REVIEW: NEWC2124581 NEW PLUMBING AND FIXTURES
010-023218-00 | 010-A062-07600 | 2022-01-01 |  |  |  | SPL/NWP/VD
010-023218-00 | 010-A062-07600 | 2022-06-13 | EMEPC2223820 |  | 0 | BUILDING PERMIT/PLAN REVIEW: ALTC2124588 ALL ELECTRICAL ROUGH-IN & FINISH PER APPROVED DRAWINGS. INCLUDES TEMP SERVICE
010-023218-00 | 010-A062-07600 | 2023-06-02 | MMEPC2322785 |  | 0 | BUILDING PERMIT/PLAN REVIEW: ALTC2124588 NATURAL GAS PIPING TO METER LICENSE NUMBER: P00602 ¦ SCOPE ITEM: FUEL GAS OR LP GAS
010-023218-00 | 010-A062-07600 | 2023-04-07 | MMEPC2314569 |  | 0 | BUILDING PERMIT/PLAN REVIEW: NEWC2124581 INSTALL NEW HVAC SYSTEMS PER APPROVED PLANS. LICENSE NUMBER: H00659 ¦ SCOPE ITEM: FURNACES / AIR HANDLERS / RTUS
010-023218-00 | 010-A062-07600 | 2023-07-12 | FSUPC2328814 |  | 0 | 21 W. 2ND AVE, 98 SPRINKLERS REFERENCE BUILDING PERMIT #ALTC2124588 INSTALL NEW FIRE SPRINKLER SYSTEM WITHIN ONE STORY BUILDING WITH BASEMENT FOR FUTURE OFFICE TENANT SPACES. SPRINKLER SYSTEM IS FED FROM ADJACENT FIRE PUMP ROOM WITHIN SEPARATE BUILDING
010-023218-00 | 010-A062-07600 | 2023-07-12 | FSUPC2328814 |  | 0 | 21 W. 2ND AVE, 98 SPRINKLERS REFERENCE BUILDING PERMIT #ALTC2124588 INSTALL NEW FIRE SPRINKLER SYSTEM WITHIN ONE STORY BUILDING WITH BASEMENT FOR FUTURE OFFICE TENANT SPACES. SPRINKLER SYSTEM IS FED FROM ADJACENT FIRE PUMP ROOM WITHIN SEPARATE BUILDING
010-023218-00 | 010-A062-07600 | 2023-02-27 |  |  |  | COMPL OF 7STRY APT BLDG (FIRST 2 FLRS PARKING GAR)
010-023218-00 | 010-A062-07600 | 2023-06-02 | PMEPC2322777 |  | 0 | BUILDING PERMIT/PLAN REVIEW: ALTC2124588 INSTALL DOMESTIC WATER, SANITARY SYSTEMS AND PLUMBING FIXTURES.
010-023221-00 | 010-G009-00500 | 2021-07-01 | PMEPC2125433 |  | 0 | Backflow Preventer Replacement
010-023223-00 | 010-A038-08800 | 2019-01-31 | PMLSR1902053 |  | 0 | MLS Scope: Water Heater Replacement
010-023225-10 | 010-W033-09301 | 2023-06-20 |  |  |  | VALUE CHANGE
010-023226-00 | 010-C048-11300 | 2019-07-22 | MMLSR1914260 |  | 0 | MLS SCOPE: REPLACEMENT OF A SINGLE A/C UNIT OR HEAT PUMP LICENSE NUMBER: H00020 ¦ SCOPE ITEM: AIR CONDITIONING (INCLUDING CONDENSERS, EVAPORATORS, COMPRESSORS)
010-023226-00 | 010-C048-11300 | 2019-02-25 | MMLSR1903518 |  | 0 | NULL MLS SCOPE: REPLACEMENT OF A SINGLE FURNACE LICENSE NUMBER: H00020 ¦ SCOPE ITEM: FURNACES / AIR HANDLERS / RTUS
010-023226-10 | 010-W033-10700 | 2022-06-14 |  |  |  | OMITTED PROPERTY NEEDS TAXES FOR 2019-2022
010-023226-10 | 010-W033-10700 | 2022-11-30
010-023228-00 | 010-E060-04100 | 2024-08-23 | RSWDR2434537 |  | 17200 | REMOVE EXISTING SHINGLE ROOF TO DECK AND REPLACE WITH NEW FELT UNDERLAYMENT, ICE BARRIER MEMBRANE AT EAVE, NECESSARY FLASHINGS, AND NEW ASPHALT SHINGLES. WORK TO COMPLY WITH RCO CHAPTER 9 & MANUFACTURE INSTALLATION INSTRUCTIONS.
010-023228-10 | 010-W033-06000 | 2025-02-04
010-023235-00 | 010-M078-00900 | 2023-08-23 | EMEPR2335994 |  | 0 | Building Permit/Plan Review: PLEX2335134 Residential photovoltaic, roof mounted solar installation
010-023236-00 | 010-B030-03100 | 2021-11-23 | MMEPC2146412 |  | 0 | REPLACE FURNACE LICENSE NUMBER: H00150 ¦ SCOPE ITEM: FURNACES / AIR HANDLERS / RTUS
010-023238-00 | 010-M019-04100 | 2021-12-22 | PMLSR2149944 |  | 0 | MLS SCOPE: WATER HEATER REPLACEMENT
010-023239-10 | 010-W033-19801 | 2023-06-20 |  |  |  | VALUE CHANGE
010-023240-00 | 010-I025-02700 | 2020-07-13 |  |  |  | RECK FOR REHAB
010-023240-00 | 010-I025-02700 | 2023-02-17 |  |  |  | NEW DWLG
010-023240-00 | 010-I025-02700 | 2022-05-11 |  |  |  | NEW DWLG
010-023240-00 | 010-I025-02700 | 2021-03-04 |  |  |  | RECK 22 FOR NEW DWLG
010-023241-10 | 010-W001-02201 | 2023-01-30
010-023242-10 | 010-W001-10600 | 2025-04-18
010-023244-00 | 010-A052-09700 | 2022-10-21 | RSWDR2242555 |  | 54606 | REMOVE EXISTING EXTERIOR WALL COVERING SYSTEM AND REPLACE WITH NEW EXTERIOR SIDING OVER AN APPROVED WATER-RESISTIVE BARRIER. WORK TO COMPLY WITH RCO 703. REMOVE EXISTING SHINGLE ROOF TO DECK AND REPLACE WITH NEW FELT UNDERLAYMENT, ICE BARRIER MEMBRANE
010-023245-00 | 010-D038-01100 | 2023-06-28 | RSWDR2326810 |  | 5000 | Remove existing 11 window(s), 1 door(s) and replace with new. Work to comply with RCO 612, RCO 308, and RCO 113.6.1 with a U Value of 0.35 or Better. Doors Info: EXTERIOR SIDE ENTRY DOOR
010-023245-10 | 010-W033-20300 | 2023-08-15
010-023245-10 | 010-W033-20300 | 2023-06-20 |  |  |  | VALUE CHANGE
010-023245-10 | 010-W033-20300 | 2024-03-13
010-023246-00 | 010-D035-00400 | 2023-06-17 | EMEPR2325253 |  | 0 | Replace panel - 100 amp - emergency service
010-023247-00 | 010-J028-16900 | 2024-11-01 | PMEPI2443753 |  | 8000 | INSTALL SUMP SYSTEM WITH 94 LNFT BASEMENT GUTTER
010-023248-10 | 010-W033-08301 | 2023-06-20 |  |  |  | VALUE CHANGE
010-023249-00 | 010-K050-05700 | 2019-10-29 | RSWDR1905543 |  | 4687 | REMOVE EXISTING SHINGLE ROOF TO DECK AND REPLACE WITH NEW FELT UNDERLAYMENT, ICE BARRIER MEMBRANE AT EAVE, NECESSARY FLASHINGS, AND NEW ASPHALT SHINGLES. WORK TO COMPLY WITH RCO CHAPTER 9 & MANUFACTURE INSTALLATION INSTRUCTIONS.
010-023249-00 | 010-K050-05700 | 2019-01-09 | MMLSR1900484 |  | 0 | MLS SCOPE: REPLACEMENT OF A SINGLE A/C UNIT OR HEAT PUMP LICENSE NUMBER: H00252 ¦ SCOPE ITEM: AIR CONDITIONING (INCLUDING CONDENSERS, EVAPORATORS, COMPRESSORS)
010-023249-00 | 010-K050-05700 | 2019-01-09 | MMLSR1900487 |  | 0 | MLS SCOPE: REPLACEMENT OF A SINGLE A/C UNIT OR HEAT PUMP LICENSE NUMBER: H00252 ¦ SCOPE ITEM: AIR CONDITIONING (INCLUDING CONDENSERS, EVAPORATORS, COMPRESSORS)
010-023249-00 | 010-K050-05700 | 2019-10-23 | RSWDR1905436 |  | 4687 | REMOVE EXISTING SHINGLE ROOF TO DECK AND REPLACE WITH NEW FELT UNDERLAYMENT, ICE BARRIER MEMBRANE AT EAVE, NECESSARY FLASHINGS, AND NEW ASPHALT SHINGLES. WORK TO COMPLY WITH RCO CHAPTER 9 & MANUFACTURE INSTALLATION INSTRUCTIONS.
010-023250-00 | 010-J058-05000 | 2021-12-16 | ALTR2149367 |  | 50000 | ALTER A 2 STORY FRAMED, 1 FAMILY DWELLING: SCOPE OF WORK IS TO ADD A NEW FULL BATHROOM ON THE 1ST FLOOR, REMODEL THE EXISTING 2ND FLOOR BATHROOM, INSTALL NEW ELECTRICAL SERVICE PANEL, WEATHER HEAD, SERVICE LINE. INSTALL NEW WATER HEATER, PLUMBING LINES.
010-023250-00 | 010-J058-05000 | 2021-12-17 | EMEPR2149482 |  | 0 | ALTR2149367 INSTALL NEW ELEC PANEL WEATHER HEAD SERVICE SUPPLY ELEC TO NEW 1ST FLOOR BATHROOM REPLACE CIRCUIT BOX AND BREAKERS WIRING BATHROOM OUTLETS LIGHT FIXTURES REPLACE METER METER WIRE SWITCHES OUTLETS STRUCTURAL SUPPLY
010-023250-00 | 010-J058-05000 | 2021-12-17 | MMEPR2149484 |  | 0 | ALTR2149367 AC INSTALL NEW PROVIDE HEAT SUPLY IN BAHTROOM FURNACE INSTALL NEW INSTALL NEW VENTS DUCT / VENT INSTALL NEW ADDITION TO 1ST FLOOR BATHROOM AREA LICENSE NUMBER: HO9999
010-023250-00 | 010-J058-05000 | 2021-12-17 | PMEPR2149485 |  | 0 | ALTR2149367 HOT WATER TANK INSTALL HEATER REPLACEMENT INSTALL PLUMBING FOR SHOWER INSTALL NEW DRAINS FOR BATHROOMS INSTALL PLUMBING FOR VANITY INSTALL NEW HOT / COLD LINES TO BATHROOMS INSTALL PLUMBING FOR TOILET
010-023252-00 | 010-B008-04600 | 2019-05-22 | MMLSR1909640 |  | 0 | MLS Scope: Replacement of a Single A/C Unit or Heat Pump License Number: H00425 ¦ Scope Item: air conditioning (including condensers, evaporators, compressors)
010-023252-00 | 010-B008-04600 | 2020-12-28 | MMLSR2026765 |  | 0 | MLS Scope: Replacement of a Single Furnace License Number: H00150 ¦ Scope Item: furnaces / air handlers / RTUs
010-023254-00 | 010-H060-12200 | 2023-04-20 | EMEPR2316374 |  | 0 | BUILDING PERMIT/PLAN REVIEW: NEWR2241995 NEW BUILD
010-023254-00 | 010-H060-12200 | 2023-01-23 | MMEPR2304578 |  | 0 | BUILDING PERMIT/PLAN REVIEW: NEWR2241995 ROUGH AND FINISH GAS PLUMBING LICENSE NUMBER: P00697 ¦ SCOPE ITEM: FUEL GAS OR LP GAS
010-023254-00 | 010-H060-12200 | 2023-01-23 | MMEPR2304583 |  | 0 | BUILDING PERMIT/PLAN REVIEW: NEWR2241995 INSTALL NEW HIGH EFF. FURNACE AND AIR CONDITIONING SYSTEM. INSTALL ALL NEW DUCT WORK THROUGHOUT. INSTALL NEW DRYER VENT AND BATHROOM EXHAUST FANS. LICENSE NUMBER: H01100 ¦ SCOPE ITEM: FURNACES / AIR HANDLERS / R
010-023254-00 | 010-H060-12200 | 2023-02-10 | MMEPR2307139 |  | 0 | BUILDING PERMIT/PLAN REVIEW: NEWR2241995 PERMIT FOR FIREPLACE LICENSE NUMBER: HIC-L00784 ¦ SCOPE ITEM: FACTORY BUILT FIREPLACES (PRE-FAB)
010-023254-00 | 010-H060-12200 | 2023-01-23 | PMEPR2304576 |  | 0 | BUILDING PERMIT/PLAN REVIEW: NEWR2241995 UNDERGROUND, ROUGH AND FINISH
010-023254-00 | 010-H060-12200 | 2023-02-21 | EMLSR2308408 |  | 0 | BUILDING PERMIT/PLAN REVIEW: NEWR2241995 MLS SCOPE: TEMPORARY/FREESTANDING SERVICE (UP TO 200 AMPS DURING CONSTRUCTION)
010-023254-10 | 010-W033-11700 | 2023-06-20 |  |  |  | VALUE CHANGE
010-023256-10 | 010-W010-04500 | 2023-06-20 |  |  |  | VALUE CHANGE
010-023256-10 | 010-W010-04500 | 2024-07-03
010-023258-10 | 010-W033-19400 | 2024-05-02
010-023258-10 | 010-W033-19400 | 2023-12-07
010-023258-10 | 010-W033-19400 | 2024-03-13
010-023258-10 | 010-W033-19400 | 2022-08-29 |  |  |  | PLEASE PICK UP OMITTED PROPERTY MOBILE HOME. NEEDS TAXED FOR 2022.
010-023259-00 | 010-C032-04300 | 2025-01-01 |  |  |  | SPL/NWP/VD
010-023261-00 | 010-H060-05100 | 2024-08-28 | RSWDR2435170 |  | 12998 | REMOVE EXISTING SHINGLE ROOF TO DECK AND REPLACE WITH NEW FELT UNDERLAYMENT, ICE BARRIER MEMBRANE AT EAVE, NECESSARY FLASHINGS, AND NEW ASPHALT SHINGLES. WORK TO COMPLY WITH RCO CHAPTER 9 & MANUFACTURE INSTALLATION INSTRUCTIONS.
010-023264-00 | 010-A012-05000 | 2020-12-08 | RSWDR2006295 |  | 10900 | Remove existing shingle roof to deck and replace with new felt underlayment, ice barrier membrane at eave, necessary flashings, and new asphalt shingles. Work to comply with RCO chapter 9 & Manufacture installation instructions.
010-023268-00 | 010-K051-01100 | 2020-03-27 | PMLSR2006365 |  | 0 | MLS SCOPE: WATER HEATER REPLACEMENT
010-023268-00 | 010-K051-01100 | 2021-03-24 | RSWDR2110342 |  | 2600 | Remove existing 2 window(s), 0 door(s) and replace with new. Work to comply with RCO 612, RCO 308, and RCO 113.6.1 with a U Value of 0.35 or Better. Windows Info: REPLACING 2 WINDOWS REAR OF HOME.
010-023268-00 | 010-K051-01100 | 2019-03-19 | MMLSR1905081 |  | 0 | MLS Scope: Replacement of a Single Furnace, A/C and/or Heat Pump License Number: H00425 ¦ Scope Item: furnaces / air handlers / RTUs
010-023269-00 | 010-K051-01200 | 2020-01-23 | EMEPR2001678 |  | 0 | BUILDING PERMIT/PLAN REVIEW: ADDR1907661 ADDITION REWIRE
010-023269-00 | 010-K051-01200 | 2020-02-25 | MMEPR2004112 |  | 0 | BUILDING PERMIT/PLAN REVIEW: ADDR1907661 CHANGE OUT FURNACE AND CONDENSER AND REOUTE DUCTWORK ACCORDING TO NEW FLOOR PLAN LICENSE NUMBER: H00060
010-023269-00 | 010-K051-01200 | 2020-02-28 | MMEPR2004384 |  | 0 | NEW GAS PIPING LICENSE NUMBER: HO9999 COMPLETION OF THE WORK DESCRIBED ON THIS PERMIT DOES NOT COMPLY BUILDING ORDER #SRTN2000250 OR ANY OTHER BUILDING ORDER ASSOCIATED WITH THIS PARCEL.
010-023269-00 | 010-K051-01200 | 2020-02-28 | PMLSR2004385 |  | 0 | WATER HEATER REPLACEMENT COMPLETION OF THE WORK DESCRIBED ON THIS PERMIT, INCLUDING ALL REQUIRED INSPECTIONS AND APPROVALS, WILL COMPLY BUILDING ORDER #SRTN2000250.
010-023269-00 | 010-K051-01200 | 2020-02-25 | PMEPR2004109 |  | 0 | BUILDING PERMIT/PLAN REVIEW: ADDR1907661 NEW BATH W SHOWER AND HALF BATH REROUTE EXISTING KITCHEN SINK
010-023275-00 | 010-I007-01400 | 2020-05-05 | RSWDR2001683 |  | 43000 | REMOVE EXISTING 53 WINDOW(S), 0 DOOR(S) AND REPLACE WITH NEW. WORK TO COMPLY WITH RCO 612, RCO 308, AND RCO 113.6.1 WITH A U VALUE OF 0.35 OR BETTER.
010-023275-00 | 010-I007-01400 | 2020-03-10 | RSWDR2000918 |  | 10000 | REMOVE EXISTING SHINGLE ROOF TO DECK AND REPLACE WITH NEW FELT UNDERLAYMENT, ICE BARRIER MEMBRANE AT EAVE, NECESSARY FLASHINGS, AND NEW ASPHALT SHINGLES. WORK TO COMPLY WITH RCO CHAPTER 9 & MANUFACTURE INSTALLATION INSTRUCTIONS.
010-023278-00 | 010-H039-01100 | 2024-05-08 | RSWDR2418762 |  | 1500 | REMOVE EXISTING 1 WINDOW(S), 0 DOOR(S) AND REPLACE WITH NEW. WORK TO COMPLY WITH RCO 612, RCO 308, AND RCO 113.6.1 WITH A U VALUE OF 0.35 OR BETTER. WINDOWS INFO: REPLACE THE CURRENT OLD WINDOW WITH A NEW ONE (SAME SIZE). COMPLETION OF THE WORK DESCR
010-023280-00 | 010-A007-06700 | 2020-01-31 | PMEPR2002343 |  | 0 | INSTALL ACRYLIC TUB LINER AND WALL SURROUND OVER EXISTING TUB AND WALL, REPLACE EXISTING VALVE FIXTURE (CONNECT TO EXISTING DRAIN AND EXISTING SUPPLY LINES). ANY NEW WATER DISTRIBUTION PIPE AND FITTINGS WILL COMPLY WITH ONE OF THE REFERENCED STANDARDS LI
010-023282-10 | 010-W040-01900 | 2024-10-18
010-023286-10 | 010-W033-00201 | 2023-01-30
010-023291-10 | 010-W033-12100 | 2023-02-28
010-023291-10 | 010-W033-12100 | 2024-09-17
010-023291-10 | 010-W033-12100 | 2024-07-03
010-023291-10 | 010-W033-12100 | 2024-11-14
010-023291-10 | 010-W033-12100 | 2024-03-13
010-023292-10 | 010-W033-01800 | 2023-02-28
010-023303-00 | 010-K036-07800 | 2021-03-10 |  |  |  | REMOD/OCCUP
010-023303-00 | 010-K036-07800 | 2019-12-03 |  |  |  | REMOD/OCCUP.
010-023303-00 | 010-K036-07800 | 2019-01-23 |  |  |  | REMOD & OCCUP
010-023305-00 | 010-K041-12400 | 2023-09-08 | EMEPR2338366 |  | 0 | REPLACE EXISTING ELECTRICAL PANEL WITH NEW PANEL OF THE SAME SIZE
010-023305-00 | 010-K041-12400 | 2023-08-30 | RSWDR2336925 |  | 10690 | REMOVE EXISTING SHINGLE ROOF TO DECK AND REPLACE WITH NEW FELT UNDERLAYMENT, ICE BARRIER MEMBRANE AT EAVE, NECESSARY FLASHINGS, AND NEW ASPHALT SHINGLES. WORK TO COMPLY WITH RCO CHAPTER 9 & MANUFACTURE INSTALLATION INSTRUCTIONS.ROOF INFO: REMOVE AND REPL
010-023309-00 | 010-B013-08300 | 2024-05-29 | RSWDR2421914 |  | 20000 | Remove existing shingle roof to deck and replace with new felt underlayment, ice barrier membrane at eave, necessary flashings, and new asphalt shingles. Work to comply with RCO chapter 9 & Manufacture installation instructions.
010-023311-00 | 010-C021-05800 | 2019-12-03 | DECKR1912802 |  | 6000 | PLAN APPROVAL: FINAL REVIEWED FOR COMPLIANCE UNDER: 2019 RESIDENTIAL CODE OF OHIO USE/OCCUPANCY GROUP: 1, 2, 3 FAMILY DWELLING CONSTRUCTION TYPE: V-B DESCRIPTION OF WORK: ALTER A 2 STORY FRAMED, 2 FAMILY DWELLING REBUILDING FRONT AND REAR 8’ X 2
010-023312-00 | 010-F035-04400 | 2024-11-14 | EMEPR2445288 |  | 0 | BUILDING PERMIT/PLAN REVIEW: DMGR2439262 REPAIR 120 AMP CIRCUIT
010-023312-00 | 010-F035-04400 | 2024-10-15 | PMEPR2441540 |  | 0 | BUILDING PERMIT/PLAN REVIEW: DMGR2439262 INSTALL PLUMBING AS PER DRAWINGS
010-023314-00 | 010-F031-07400 | 2024-05-08 | RSWDR2418830 |  | 25700 | REMOVE EXISTING EXTERIOR WALL COVERING SYSTEM AND REPLACE WITH NEW EXTERIOR SIDING OVER AN APPROVED WATER-RESISTIVE BARRIER. WORK TO COMPLY WITH RCO 703. SIDING INFO: REPLACING THE SIDING ON THE MAIN STRUCTURE AND GARAGE WITH VINYL SIDING.
010-023314-00 | 010-F031-07400 | 2024-02-22 | PMLSR2408193 |  | 0 | MLS SCOPE: WATER HEATER REPLACEMENT
010-023314-00 | 010-F031-07400 | 2024-04-10 | MMLSR2414832 |  | 0 | MLS SCOPE: REPLACEMENT OF A SINGLE FURNACE, A/C AND/OR HEAT PUMP LICENSE NUMBER: H01072 ¦ SCOPE ITEM: FURNACES / AIR HANDLERS / RTUS
010-023314-00 | 010-F031-07400 | 2022-03-14 | RSWDR2210684 |  | 3950 | REMOVE EXISTING 5 WINDOW(S), 0 DOOR(S) AND REPLACE WITH NEW. WORK TO COMPLY WITH RCO 612, RCO 308, AND RCO 113.6.1 WITH A U VALUE OF 0.35 OR BETTER.
010-023315-00 | 010-D039-05100 | 2022-12-21 | MMLSR2250516 |  | 0 | MLS Scope: Replacement of a Single Furnace License Number: H00140 ¦ Scope Item: furnaces / air handlers / RTUs
010-023316-00 | 010-P039-03400 | 2023-01-31 | MMEPR2305654 |  | 0 | We will install new furnace to existing ductwork and is new bath fan in bathroom License Number: H00105 ¦ Scope Item: furnaces / air handlers / RTUs
010-023319-00 | 010-J020-11500 | 2020-01-24 | EMEPR2001767 |  | 0 | STATUS CHANGE: 1/24/2020 - SEE EMLSR2001775 BUILDING PERMIT/PLAN REVIEW: NEWR1911159 1-100 AMP TEMP ELECTRIC SERVICE
010-023319-00 | 010-J020-11500 | 2020-02-24 | EMEPR2003959 |  | 0 | BUILDING PERMIT/PLAN REVIEW: NEWR1911159 ROUGH, SERVICE AND FINISH ELECTRIC NEW HOME CONSTRUCTION NCRC5 835 WILSON
010-023319-00 | 010-J020-11500 | 2020-01-24 | EMLSR2001775 |  | 0 | BUILDING PERMIT/PLAN REVIEW: NEWR1911159 TEMPORARY/FREESTANDING SERVICE (UP TO 200 AMPS DURING CONSTRUCTION)
010-023319-00 | 010-J020-11500 | 2020-01-24 | EMLSR2001775 |  | 0 | BUILDING PERMIT/PLAN REVIEW: NEWR1911159 TEMPORARY/FREESTANDING SERVICE (UP TO 200 AMPS DURING CONSTRUCTION)
010-023319-00 | 010-J020-11500 | 2020-02-18 | MMEPR2003543 |  | 0 | BUILDING PERMIT/PLAN REVIEW: NEWR1911159 INSTALLATION OF HVAC EQUIPMENT AND ACCOMPANYING DUCT WORK LICENSE NUMBER: H00165 ¦ SCOPE ITEM: AIR CONDITIONING (INCLUDING CONDENSERS, EVAPORATORS, COMPRESSORS)
010-023319-00 | 010-J020-11500 | 2020-03-12 | MMEPR2005339 |  | 0 | BUILDING PERMIT/PLAN REVIEW: NEWR1911159 GAS, ROUGH AND FINAL LICENSE NUMBER: P00518 ¦ SCOPE ITEM: FUEL GAS OR LP GAS
010-023319-00 | 010-J020-11500 | 2020-02-17 | PMEPR2003475 |  | 0 | BUILDING PERMIT/PLAN REVIEW: NEWR1911159 PLUMBING UNDERGROUND, ROUGH AND FINISH
010-023320-00 | 010-J020-04400 | 2023-07-31 | ACS2331957 |  | 10000 | PLAN REVIEW/BUILDING ORDER: UNSF2000151 MISC. DEMOLITION COMPLETION OF THE WORK DESCRIBED ON THIS PERMIT DOES NOT COMPLY BUILDING ORDER #UNSF2000151 OR ANY OTHER BUILDING ORDER ASSOCIATED WITH THIS PARCEL.
010-023320-00 | 010-J020-04400 | 2022-08-09 | ACS2232206 |  | 1000 | PLAN REVIEW/BUILDING ORDER: UNSF2000151 ADVANCED CONSTRUCTION START WITHIN THE INTERIOR ONLY IN AN EXISTING TWO FAMILY DWELLING FOR INSPECTION AND INSURANCE AS A RESULT OF FIRE DAMAGE. WORK INCLUDES REMOVAL OF NON-LOAD BEARING WALLS AND NON-FIRE RATED W
010-023320-00 | 010-J020-04400 | 2022-08-09 | ACS2232206 |  | 1000 | PLAN REVIEW/BUILDING ORDER: UNSF2000151 ADVANCED CONSTRUCTION START WITHIN THE INTERIOR ONLY IN AN EXISTING TWO FAMILY DWELLING FOR INSPECTION AND INSURANCE AS A RESULT OF FIRE DAMAGE. WORK INCLUDES REMOVAL OF NON-LOAD BEARING WALLS AND NON-FIRE RATED W
010-023320-00 | 010-J020-04400 | 2023-07-31 | ACS2331957 |  | 10000 | PLAN REVIEW/BUILDING ORDER: UNSF2000151 MISC. DEMOLITION COMPLETION OF THE WORK DESCRIBED ON THIS PERMIT DOES NOT COMPLY BUILDING ORDER #UNSF2000151 OR ANY OTHER BUILDING ORDER ASSOCIATED WITH THIS PARCEL.
010-023320-00 | 010-J020-04400 | 2024-03-13 | EMEPR2411162 |  | 0 | BUILDING PERMIT/PLAN REVIEW: DMGR2408006 FULL REWIRE 200 AMP SERIVCE
010-023320-00 | 010-J020-04400 | 2024-03-08 | MMEPR2410512 |  | 0 | BUILDING PERMIT/PLAN REVIEW: DMGR2408006 GAS PIPING WORK FOR DUPLEX REMODEL FROM FIRE DAMAGE LICENSE NUMBER: P00331 ¦ SCOPE ITEM: FUEL GAS OR LP GAS
010-023320-00 | 010-J020-04400 | 2023-10-27 | SEC2345851 |  | 0 | THE STRUCTURE HAS BEEN DECLARED UNSAFE AND MAY NOT BE OCCUPIED PRIOR TO ALL REQUIRED REPAIRS, PERMITS, AND INSPECTIONS DETAILED IN THE RELATED UNSAFE BUILDING ORDER. UPON ISSUANCE OF THIS PERMIT, REPAIRS OR DEMOLITION MAY BE DELAYED FOR 90 DAYS, SUBJECT
010-023320-00 | 010-J020-04400 | 2023-10-27 | SEC2345851 |  | 0 | THE STRUCTURE HAS BEEN DECLARED UNSAFE AND MAY NOT BE OCCUPIED PRIOR TO ALL REQUIRED REPAIRS, PERMITS, AND INSPECTIONS DETAILED IN THE RELATED UNSAFE BUILDING ORDER. UPON ISSUANCE OF THIS PERMIT, REPAIRS OR DEMOLITION MAY BE DELAYED FOR 90 DAYS, SUBJECT
010-023320-00 | 010-J020-04400 | 2024-03-26 |  |  | 10000 | RAZE DWLG
010-023320-00 | 010-J020-04400 | 2024-03-08 | PMEPR2410511 |  | 0 | BUILDING PERMIT/PLAN REVIEW: DMGR2408006 PLUMBING WORK FOR DUPLEX REPAIR FROM FIRE DAMAGE
010-023320-00 | 010-J020-04400 | 2024-04-23 | MMEPR2416613 |  | 0 | BUILDING PERMIT/PLAN REVIEW: DMGR2408006 INSTALL HVAC SYSTEM AS PER APPROVED DRAWINGS LICENSE NUMBER: H00209
010-023323-00 | 010-J034-11400 | 2019-04-10 | MMEPR1906711 |  | 0 | BUILDING PERMIT/PLAN REVIEW: RBLD1806594 INSTALL NEW FIREPLACE PER PLANS LICENSE NUMBER: HIC00188
010-023323-00 | 010-J034-11400 | 2019-04-10 | MMEPR1906711 |  | 0 | BUILDING PERMIT/PLAN REVIEW: RBLD1806594 INSTALL NEW FIREPLACE PER PLANS LICENSE NUMBER: HIC00188
010-023323-00 | 010-J034-11400 | 2020-03-13 | MMLSR2005521 |  | 0 | BUILDING PERMIT/PLAN REVIEW: ALTR1913586 MLS SCOPE: REPLACEMENT OF A SINGLE FURNACE, A/C AND/OR HEAT PUMP LICENSE NUMBER: H00411 ¦ SCOPE ITEM: AIR CONDITIONING (INCLUDING CONDENSERS, EVAPORATORS, COMPRESSORS)
010-023323-00 | 010-J034-11400 | 2019-03-05 | PMEPR1904108 |  | 0 | BUILDING PERMIT/PLAN REVIEW: RBLD1806594 INSTALL NEW PLUMBING TO HOUSE REMODEL/ADDITION.
010-023323-00 | 010-J034-11400 | 2020-02-21 | EMEPR2003917 |  | 0 | BUILDING PERMIT/PLAN REVIEW: ALTR1913586 INSTALL NEW WIRING - 2ND FLOOR - FOR NEW HOBBY ROOM ABOVE EXISTING GARAGE TO INCLUDE: 10 RECEPTACLES, 12 LIGHTING OUTLETS, 2 SMOKE DETECTORS, 1 PACKAGE A C SYSTEM (DUCTLESS), 3 BASEBOARD HEATING UNITS, UPGRADE EX
010-023323-00 | 010-J034-11400 | 2019-12-19 | ALTR1913586 |  | 15000 | PLAN APPROVAL: FINAL REVIEWED FOR COMPLIANCE UNDER: 2019 RESIDENTIAL CODE OF OHIO USE/OCCUPANCY GROUP: 1, 2, 3 FAMILY DWELLING CONSTRUCTION TYPE: V-B DESCRIPTION OF WORK: ALTER A 2 STORY FRAMED, 1 FAMILY DWELLING BY CONVERTING ATTIC OF DETACHED
010-023323-00 | 010-J034-11400 | 2019-02-05 |  |  |  | RECK FOR COMPL OF ADDNS, TOT INT RENO OF EXISTNG & FOR DET GAR
010-023323-00 | 010-J034-11400 | 2019-01-05 | EMEPR1900272 |  | 0 | BUILDING PERMIT/PLAN REVIEW: RBLD1806594 TOTAL REWIRE, NEW SERVICE-200 AMP
010-023323-00 | 010-J034-11400 | 2019-02-25 | EMEPR1903600 |  | 0 | BUILDING PERMIT/PLAN REVIEW: RBLD1809848 WIRING FOR 1 ROOM, 1 STORY ADDITION. 7 RECEPTACLES, 5 LIGHT FIXTURES, 3 SWITCHES
010-023323-00 | 010-J034-11400 | 2019-02-25 | EMEPR1903601 |  | 0 | BUILDING PERMIT/PLAN REVIEW: RBLD1808428 INSTALL WIRING FOR NEW GARAGE WITH STORAGE ABOVE. 9 LIGHT FIXTURES, 4 SWITCHES, 5 RECEPTACLES, SUB-PANEL
010-023323-00 | 010-J034-11400 | 2019-04-05 | MMEPR1906399 |  | 0 | BUILDING PERMIT/PLAN REVIEW: RBLD1806594 REPLACED GAS PIPING IN RESIDENCE UNDER RENOVATION. LICENSE NUMBER: P00300 ¦ SCOPE ITEM: FUEL GAS OR LP GAS
010-023325-00 | 010-C051-04700 | 2020-05-20 | PMEPR2009517 |  | 0 | BUILDING PERMIT/PLAN REVIEW: ALTR2001687 FULL REMODEL, NEW INTERIOR GAS LINE FOR FURNACE, ALL WATER AND DRAIN LINES, NEW WATER HEATER
010-023325-00 | 010-C051-04700 | 2019-09-17 |  |  |  | RECHECK 2021 FOR INT/EXT REHAB
010-023325-00 | 010-C051-04700 | 2019-01-01 |  | REVI
010-023325-00 | 010-C051-04700 | 2020-07-01 | MMLSR2013079 |  | 0 | BUILDING PERMIT/PLAN REVIEW: ALTR2001687 MLS SCOPE: REPLACEMENT OF A SINGLE FURNACE, A/C AND/OR HEAT PUMP LICENSE NUMBER: H00310 ¦ SCOPE ITEM: FURNACES / AIR HANDLERS / RTUS
010-023325-00 | 010-C051-04700 | 2020-07-08 | MMEPR2013508 |  | 0 | BUILDING PERMIT/PLAN REVIEW: ALTR2001687 INSTALL OF A FULL HVAC SYSTEM INCLUDING DUCTWORK AND SANS LICENSE NUMBER: H00310 ¦ SCOPE ITEM: FURNACES / AIR HANDLERS / RTUS
010-023325-00 | 010-C051-04700 | 2020-04-01 | EMEPR2006565 |  | 0 | BUILDING PERMIT/PLAN REVIEW: ALTR2001687 ELECTRICAL WORK NEEDED TO REMODEL AND DO SERVICE UPGRADE.
010-023325-00 | 010-C051-04700 | 2021-02-15 | PMEPR2105887 |  | 0 | Building Permit/Plan Review: ALTR2001687 Fuel-Gas Piping: To perform a sniff test on all newly installed piping. All pipe is exposed in the basement.
010-023333-00 | 010-L061-01300 | 2024-03-01 | EMLSR2409562 |  | 0 | BUILDING PERMIT/PLAN REVIEW: PLEX2406865 MLS SCOPE: ELECTRIC FOR SOLAR PHOTOVOLTAIC (PV) SYSTEM
010-023334-00 | 010-I044-16000 | 2024-02-22 | MMEPC2408250 |  | 0 | REPLACING OF ONE PACKAGED ROOFTOP UNIT - RECONNECT TO GAS, ELECTRIC AND CONTROLS (LIKE FOR LIKE REPLACEMENT). LICENSE NUMBER: H00312 ¦ SCOPE ITEM: FURNACES / AIR HANDLERS / RTUS
010-023334-00 | 010-I044-16000 | 2024-11-22 | PMLSC2446489 |  | 0 | MLS SCOPE: ELECTRIC WATER HEATER REPLACEMENT
010-023334-00 | 010-I044-16000 | 2024-02-22 | MMEPC2408250 |  | 0 | REPLACING OF ONE PACKAGED ROOFTOP UNIT - RECONNECT TO GAS, ELECTRIC AND CONTROLS (LIKE FOR LIKE REPLACEMENT). LICENSE NUMBER: H00312 ¦ SCOPE ITEM: FURNACES / AIR HANDLERS / RTUS
010-023334-00 | 010-I044-16000 | 2020-10-06 | ALTC2009519 |  | 40000 | PLAN APPROVAL: FINAL REVIEWED FOR COMPLIANCE UNDER: 2017 OBC AND ICC A117.1-2009 WITH MODIFICATIONS IN OBC 1112.0. WORK NOT INCLUDED IN THIS APPROVAL: PLUMBING, MECHANICAL, ELECTRICAL, FIRE ALARM USE/OCCUPANCY GROUP: B CONSTRUCTION TYPE: II-B DESCR
010-023338-00 | 010-H062-02200 | 2019-08-12 | DEMO1908236 |  | 150 | 1360-1362 E LONG ST NEAR EASTAREA COMMISSION COMPLETION OF THE WORK DESCRIBED ON THIS PERMIT INLCUDING ALL REQUIRED INSPECTIONS AND APPROVALS WILL COMPLY BUILDING ORDER NUMBER SRTS0900758.
010-023343-00 | 010-F014-07900 | 2019-05-15 | TSTRC1904725 |  | 0 | PLAN APPROVAL: TEMPORARY: 5 DAYS BEGINNING MAY 21ST AND ENDING MAY 25TH, 2019 PLAN APPROVAL INCLUDES: STRUCTURAL ONLY PLAN APPROVAL EXCLUDES: ELECTRIC (NOT REQUIRED) CONDITIONS OF THE PLAN APPROVAL: 1. INSTALL TEMPORARY STRUCTURES IN ACCORDANCE WITH
010-023343-00 | 010-F014-07900 | 2019-05-14 | ROOFC1904671 |  | 45810 | REPLACE ROOFING ON SMALL CENTER SECTION. INCULDES REMOVE EXISTING ROOFING TO CONCRETE DECK, INSTALL NEW CARLISLE .060 EPDM OVER TAPERED POLYISO INSULATION SYSTEM. 1 STORY MEDICAL OFFICE BUILDING. MT. CARMEL.
010-023343-00 | 010-F014-07900 | 2019-01-15 | FALRC1900348 |  | 0 | ALTER EXISTING FIRE ALARM SYSTEM FOR MOUNT CARMEL BY INSTALLING NEW DEVICES IN EXISTING PORTION OF BUILDING AND NEW ADDITION. DUCT DETECTORS SHALL REPORT TO FACP AS SUPERVISORY PER OMC 606.4.1. REFERENCE B.P. ADDC1801700 - (50) A/V DEVICES, (10) MANUAL P
010-023343-00 | 010-F014-07900 | 2019-01-15 | FALRC1900348 |  | 0 | ALTER EXISTING FIRE ALARM SYSTEM FOR MOUNT CARMEL BY INSTALLING NEW DEVICES IN EXISTING PORTION OF BUILDING AND NEW ADDITION. DUCT DETECTORS SHALL REPORT TO FACP AS SUPERVISORY PER OMC 606.4.1. REFERENCE B.P. ADDC1801700 - (50) A/V DEVICES, (10) MANUAL P
010-023343-00 | 010-F014-07900 | 2021-06-08 | ROOFC2121322 |  | 129500 | Building permit to layover an existing roof with a new .045 TPO roof membrane roofing system along with new perimeter and penetration flashings on an existing commercial building. No Drawings or specs provided. Rough and final structural inspections will
010-023343-00 | 010-F014-07900 | 2023-11-17 | MMEPC2348728 |  | 0 | HHW BOILER REPLACEMENT LICENSE NUMBER: SHW00049 ¦ SCOPE ITEM: BOILER SYSTEMS
010-023343-10 | 010-W011-01801 | 2024-05-16 |  |  |  | **MH TO VOID** RELOCATED OUT OF COUNTY PLEASE VERIFY AND VOID
010-023343-10 | 010-W011-01801 | 2025-01-17 |  |  |  | 2026 RECK FOR MH ON LOT
010-023344-00 | 010-C037-07000 | 2023-08-22 | MMEPC2335628 |  | 0 | replacement of 3 furnaces License Number: H00286 ¦ Scope Item: furnaces / air handlers / RTUs
010-023345-00 | 010-C036-10700 | 2024-10-30 | RSWDR2443413 |  | 3000 | REMOVE EXISTING 13 WINDOW(S), 0 DOOR(S) AND REPLACE WITH NEW. WORK TO COMPLY WITH RCO 612, RCO 308, AND RCO 113.6.1 WITH A U VALUE OF 0.35 OR BETTER. WINDOWS INFO: REPLACING 13 WINDOWS INCLUDING THE 3 BASEMENT WINDOWS ON THE MAIN STRUCTURE. REMOVE EXIST
010-023348-00 | 010-I027-08500 | 2020-04-23 | PMEPR2007834 |  | 0 | BUILDING PERMIT/PLAN REVIEW: NEWR1912877 PLUMBING UNDERGROUND, ROUGH AND FINISH- NEW BUILD.
010-023348-00 | 010-I027-08500 | 2019-12-04 | NEWR1912877 |  | 200000 | PLAN APPROVAL: FINAL REVIEWED FOR COMPLIANCE UNDER: 2019 RESIDENTIAL CODE OF OHIO USE/OCCUPANCY GROUP: 1, 2, 3 FAMILY DWELLING CONSTRUCTION TYPE: V-B DESCRIPTION OF WORK: BUILD A 2 STORY FRAMED, 1 FAMILY DWELLING ON FULL BASEMENT, UNFINISHED, 2
010-023348-00 | 010-I027-08500 | 2020-05-06 | MMEPR2008602 |  | 0 | BUILDING PERMIT/PLAN REVIEW: NEWR1912877 GAS ROUGH AND FINISH LICENSE NUMBER: P00518 ¦ SCOPE ITEM: FUEL GAS OR LP GAS
010-023348-00 | 010-I027-08500 | 2020-05-01 | MMEPR2008314 |  | 0 | BUILDING PERMIT/PLAN REVIEW: NEWR1912877 INSTALLATION OF HVAC EQUIPMENT AND ACCOMPANYING DUCT WORK LICENSE NUMBER: H00165 ¦ SCOPE ITEM: AIR CONDITIONING (INCLUDING CONDENSERS, EVAPORATORS, COMPRESSORS)
010-023348-00 | 010-I027-08500 | 2020-03-16 | EMLSR2005602 |  | 0 | BUILDING PERMIT/PLAN REVIEW: NEWR1912877 MLS SCOPE: TEMPORARY/FREESTANDING SERVICE (UP TO 200 AMPS DURING CONSTRUCTION)
010-023348-00 | 010-I027-08500 | 2020-05-12 | EMEPR2008959 |  | 0 | BUILDING PERMIT/PLAN REVIEW: NEWR1912877 NEW HOME ELECTRIC ROUGH, SERVICE AND FINISH. NCRC19 336 MILLER
010-023349-00 | 010-J009-08600 | 2023-03-22 | PMLSR2312476 |  | 0 | MLS Scope: Water Heater Replacement
010-023349-00 | 010-J009-08600 | 2022-04-20 | MMLSR2216207 |  | 0 | MLS SCOPE: REPLACEMENT OF A SINGLE FURNACE LICENSE NUMBER: H00150 ¦ SCOPE ITEM: FURNACES / AIR HANDLERS / RTUS
010-023353-00 | 010-N254F-02600 | 2019-05-01 | RSWDR1901874 |  | 7625 | Remove existing shingle roof to deck and replace with new felt underlayment, ice barrier membrane at eave, necessary flashings, and new asphalt shingles. Work to comply with RCO chapter 9 & Manufacture installation instructions.Roof Info: SHINGLE TEAR OF
010-023354-00 | 010-B017-08200 | 2019-07-15 | RSWDR1903475 |  | 2000 | Remove existing shingle roof to deck and replace with new felt underlayment, ice barrier membrane at eave, necessary flashings, and new asphalt shingles. Work to comply with RCO chapter 9 & Manufacture installation instructions. Roof Info: REMOVE EXISTIN
010-023356-00 | 010-I023-02000 | 2019-09-12 | RSWDR1904652 |  | 6534 | REMOVE EXISTING SHINGLE ROOF TO DECK AND REPLACE WITH NEW FELT UNDERLAYMENT, ICE BARRIER MEMBRANE AT EAVE, NECESSARY FLASHINGS, AND NEW ASPHALT SHINGLES. WORK TO COMPLY WITH RCO CHAPTER 9 & MANUFACTURE INSTALLATION INSTRUCTIONS.
010-023364-00 | 010-J044-04300 | 2022-01-06 | PMLSR2202503 |  | 0 | MLS SCOPE: WATER HEATER REPLACEMENT
010-023368-00 | 010-C001-03900 | 2021-09-22 | EMEPR2137522 |  | 0 | Replace Riser & wire
010-023381-00 | 010-K026-11400 | 2023-04-25 | PMLSR2317004 |  | 0 | MLS Scope: Water Heater Replacement
010-023381-00 | 010-K026-11400 | 2019-11-15 | RSWDR1905874 |  | 8926 | REMOVE EXISTING SHINGLE ROOF TO DECK AND REPLACE WITH NEW FELT UNDERLAYMENT, ICE BARRIER MEMBRANE AT EAVE, NECESSARY FLASHINGS, AND NEW ASPHALT SHINGLES. WORK TO COMPLY WITH RCO CHAPTER 9 & MANUFACTURE INSTALLATION INSTRUCTIONS.
010-023383-00 | 010-D046-14500 | 2022-10-31 | RSWDR2243807 |  | 4111 | REMOVE EXISTING 8 WINDOW(S), 0 DOOR(S) AND REPLACE WITH NEW. WORK TO COMPLY WITH RCO 612, RCO 308, AND RCO 113.6.1 WITH A U VALUE OF 0.35 OR BETTER.
010-023384-00 | 010-A052-09000 | 2021-09-01 | PMLSR2134711 |  | 0 | MLS Scope: Water Heater Replacement
010-023388-00 | 010-A052-08900 | 2023-12-13 | MMLSR2351622 |  | 0 | MLS SCOPE: REPLACEMENT OF A SINGLE FURNACE LICENSE NUMBER: H00434 ¦ SCOPE ITEM: FURNACES / AIR HANDLERS / RTUS
010-023389-00 | 010-A058-00900 | 2019-09-10 | RSWDM1909412 |  | 2666 | BUILDING PERMIT TO REMOVE EXISTING ROOFING TO DECK AND INSTALL NEW ASPHALT SHINGLE ROOFING, FELT, ICE GUARD, AND FLASHINGS ON AN EXISTING MULTI-FAMILY BUILDING. NO DRAWINGS OR SPECS PROVIDED. A FINAL STRUCTURAL INSPECTION WILL BE REQUIRED TO COMPLETE THI
010-023389-00 | 010-A058-00900 | 2021-12-01 | RSWDM2147368 |  | 10000 | - REMOVAL OF 24 WINDOW(S), 0 DOOR(S) AND AND REPLACEMENT WITH SAME TYPE AND IN SAME SIZE OPENINGS IN AN EXISTING MULTI-FAMILY BUILDING. NO DRAWINGS OR SPECS PROVIDED. A FINAL STRUCTURAL INSPECTION WILL BE REQUIRED TO COMPLETE THIS PERMIT. WORK TO COMPLY
010-023390-00 | 010-A058-01000 | 2023-01-30 | EMEPM2305571 |  | 0 | BUILDING PERMIT/PLAN REVIEW: ALTM2226229 REWIRE 4 UNIT CODO. THE SERVICE IS EXISTING.
010-023390-00 | 010-A058-01000 | 2019-09-10 | RSWDM1909412 |  | 2666 | BUILDING PERMIT TO REMOVE EXISTING ROOFING TO DECK AND INSTALL NEW ASPHALT SHINGLE ROOFING, FELT, ICE GUARD, AND FLASHINGS ON AN EXISTING MULTI-FAMILY BUILDING. NO DRAWINGS OR SPECS PROVIDED. A FINAL STRUCTURAL INSPECTION WILL BE REQUIRED TO COMPLETE THI
010-023390-00 | 010-A058-01000 | 2022-10-04 | MMEPM2239837 |  | 0 | BUILDING PERMIT/PLAN REVIEW: ALTM2226229 MOVE FURNACES, INSTALL NEW DUCTWORK, INSTALL NEW BATH FANS, & EXHAUST FURNACE FLUES LICENSE NUMBER: H00931 ¦ SCOPE ITEM: DUCTWORK / DAMPERS
010-023390-00 | 010-A058-01000 | 2022-11-18 | PMEPM2246379 |  | 0 | BUILDING PERMIT/PLAN REVIEW: ALTM2226229 PIPING SYSTEM DWV PLASTIC AS PER ISOMETRIC DRAWING AS PER CITY COLUMBUS CODE
010-023390-00 | 010-A058-01000 | 2023-09-25 | MMEPM2340696 |  | 0 | BUILDING PERMIT/PLAN REVIEW: ALTM2226229 INSTALL PLASTIC GAS LINES TO EACH UNIT AND BLACK IRON PIPE TO EACH FURNACE LICENSE NUMBER: P00584 ¦ SCOPE ITEM: FUEL GAS OR LP GAS
010-023393-00 | 010-H003-00200 | 2024-01-08 |  |  |  | OCCUPANCY
010-023393-00 | 010-H003-00200 | 2023-02-09 |  |  |  | OCCUP
010-023393-00 | 010-H003-00200 | 2021-09-10 |  |  |  | REPAIRS
010-023393-00 | 010-H003-00200 | 2021-02-19 |  |  |  | RECHECK 2021 FOR REPAIRS
010-023393-00 | 010-H003-00200 | 2022-04-22 |  |  |  | OCCUP + VALUE PER FLD BO 2021 NOTE
010-023393-00 | 010-H003-00200 | 2021-02-10 |  |  | 7312.6 | RIOTS - BROKEN WINDOWS, HAD TO PLYWOOD AND FRAME GLASS FRONT.
010-023396-00 | 010-R044-01700 | 2024-10-17 | EMEPC2441847 |  | 0 | BUILDING PERMIT/PLAN REVIEW: ALTC2422966 FRONT COUNTER ELECTRIC, RELOCATE SMALL KITCHEN WARES, REPLACE EXISTING FRONT COUNTER LIGHTS, RELOCATE DIGITAL MENU BOARDS
010-023396-00 | 010-R044-01700 | 2024-10-30 | PMEPC2443477 |  | 0 | BUILDING PERMIT/PLAN REVIEW: ALTC2422966 INSTALLATION OF TRENCH DRAIN
010-023396-00 | 010-R044-01700 | 2024-11-07 | EMEPC2444537 |  | 0 | BUILDING PERMIT/PLAN REVIEW: ALTC2422966 INSTALL ELECTRIC FOR THE MCDONALDS PROJECT PER PLANS
010-023398-00 | 010-D031-01700 | 2019-02-28 | EMEPR1903754 |  | 0 | ELECTRICAL SERVICE UPGRADE
010-023404-00 | 010-R056-01400 | 2020-03-23 | PMLSR2006009 |  | 0 | MLS SCOPE: WATER HEATER REPLACEMENT
010-023405-00 | 010-K026-03000 | 2023-08-11 | MMEPR2334166 |  | 0 | A/C AND FURNACE REPLACEMENT License Number: H01072 ¦ Scope Item: furnaces / air handlers / RTUs
010-023408-00 | 010-C021-05900 | 2019-12-03 | DECKR1912825 |  | 6000 | PLAN APPROVAL: FINAL REVIEWED FOR COMPLIANCE UNDER: 2019 RESIDENTIAL CODE OF OHIO USE/OCCUPANCY GROUP: 1, 2, 3 FAMILY DWELLING CONSTRUCTION TYPE: V-B DESCRIPTION OF WORK: ALTER A 2 STORY FRAMED, 2 FAMILY DWELLING REBUILDING FRONT AND REAR 8’ X 2
010-023408-00 | 010-C021-05900 | 2019-12-03 | DECKR1912819 |  | 6000 | PLAN APPROVAL: FINAL REVIEWED FOR COMPLIANCE UNDER: 2019 RESIDENTIAL CODE OF OHIO USE/OCCUPANCY GROUP: 1, 2, 3 FAMILY DWELLING CONSTRUCTION TYPE: V-B DESCRIPTION OF WORK: ALTER A 2 STORY FRAMED, 2 FAMILY DWELLING REBUILDING FRONT AND REAR 8’ X 2
010-023410-00 | 010-A019-00400 | 2019-03-07 |  |  |  | COMPL ELEC
010-023411-00 | 010-M036-12400 | 2023-05-11 | RSWDR2319624 |  | 9052 | Remove existing shingle roof to deck and replace with new felt underlayment, ice barrier membrane at eave, necessary flashings, and new asphalt shingles. Work to comply with RCO chapter 9 & Manufacture installation instructions.
010-023411-00 | 010-M036-12400 | 2024-07-01 | MMLSR2427064 |  | 0 | MLS Scope: Replacement of a Single Furnace, A/C and/or Heat Pump License Number: H00855 ¦ Scope Item: air conditioning (including condensers, evaporators, compressors) License Number: H00855 ¦ Scope Item: furnaces / air handlers / RTUs
010-023414-00 | 010-A019-00100 | 2021-03-10 | 2021020408 |  | 169845 | general building trade, mechanical, electrical
010-023415-10 | 010-W034-06700 | 2025-02-11
010-023415-10 | 010-W034-06700 | 2024-12-20
010-023416-00 | 010-I033-06700 | 2023-09-20 | RSWDR2339866 |  | 18000 | REMOVE EXISTING 14 WINDOW(S), 2 DOOR(S) AND REPLACE WITH NEW. WORK TO COMPLY WITH RCO 612, RCO 308, AND RCO 113.6.1 WITH A U VALUE OF 0.35 OR BETTER. REMOVE EXISTING EXTERIOR WALL COVERING SYSTEM AND REPLACE WITH NEW EXTERIOR SIDING OVER AN APPROVED W
010-023416-00 | 010-I033-06700 | 2024-06-21 | ALTR2425589 |  | 25000 | PLAN APPROVAL: FINAL REVIEWED FOR COMPLIANCE UNDER: 2019 RESIDENTIAL CODE OF OHIO USE/OCCUPANCY GROUP: 1, 2, 3 FAMILY DWELLING CONSTRUCTION TYPE: V-B DESCRIPTION OF WORK: ALTER A 2 STORY FRAMED, 1 FAMILY DWELLING BY BUILDING 20’X 20’ WOOD FRAME
010-023416-00 | 010-I033-06700 | 2023-09-20 | ALTR2339964 |  | 25000 | PLAN APPROVAL: FINAL REVIEWED FOR COMPLIANCE UNDER: 2019 RESIDENTIAL CODE OF OHIO USE/OCCUPANCY GROUP: 1, 2, 3 FAMILY DWELLING CONSTRUCTION TYPE: V-B DESCRIPTION OF WORK: ALTER A 2 STORY FRAMED, 1 FAMILY DWELLING BY BUILDING A 20’X 20’ WOOD FRAM
010-023417-00 | 010-H065-03800 | 2019-01-01 |  |  |  | SPL_NWP_VD
010-023417-00 | 010-H065-03800 | 2019-01-01 |  |  |  | SPL/NWP/VD
010-023418-00 | 010-I027-00500 | 2025-02-07 |  |  |  | REMOD INTERIOR
010-023424-00 | 010-F021-06000 | 2024-01-12 |  |  |  | REHAB
010-023424-00 | 010-F021-06000 | 2022-08-04 |  |  |  | REHAB
010-023424-00 | 010-F021-06000 | 2023-03-21 |  |  |  | REHAB
010-023424-00 | 010-F021-06000 | 2019-01-25 |  |  |  | REHAB
010-023424-00 | 010-F021-06000 | 2019-12-16 |  |  |  | REHAB
010-023425-00 | 010-G029-00700 | 2019-11-22 | MMEPC1924312 |  | 0 | REPLACE LIKE-FOR-LIKE 12.5 TON ROOFTOP UNIT LICENSE NUMBER: H00114 ¦ SCOPE ITEM: FURNACES / AIR HANDLERS / RTUS
010-023426-00 | 010-E062-03800 | 2020-11-10 | PMEPC2023616 |  | 0 | BUILDING PERMIT/PLAN REVIEW: ALTC2009020 INSTALL PLUMBING FOR 2 NEW RESTROOMS ON THE SECOND FLOOR, RESTROOMS WILL HAVE 1-SHOWER, 1- WATER CLOSET, 1- LAVATORY EACH. ALTER EXISTING PLUMBING TO COMPLETE PROJECT.
010-023426-00 | 010-E062-03800 | 2020-11-25 | EMEPC2024745 |  | 0 | BUILDING PERMIT/PLAN REVIEW: ALTC2009020 TWO NEW BEDROOMS AND BATHS, NEW LIGHTING, SWITCHES AND RECEPTACLES
010-023426-00 | 010-E062-03800 | 2020-09-22 | ALTC2009020 |  | 93600 | 40 NORTH GRUBB STREET, COLUMBUS, OH 43215 ALTERATION PLAN APPROVAL: CONDITIONAL – CONTINGENT UPON SUBMITTAL/APPROVAL OF MODIFICATIONS TO FIRE ALARM SYSTEM REVIEWED FOR COMPLIANCE UNDER: 2017 OBC AND ICC A117.1-2009 WITH MODIFICATIONS IN OBC 1112.0.
010-023426-00 | 010-E062-03800 | 2019-02-28 | WNDRC1901664 |  | 36747 | REPLACE 77 WINDOWS WITH SAME SIZE AND STYLE. WNIDOWS SHALL COMPLY WITH OBC 1029. 1405 13 2 AND IECC C402 MAX U=0.45 FOR OPERABLE WINDOWS DOORS TO COMPLY WITH OBC 10088.1.9 CERTIFICATE OF A PPROVAL EAST FRANKLINTON REVIEW BOARD HEARING 12
010-023426-00 | 010-E062-03800 | 2019-06-03 |  |  |  | FINANCE PERSON FOR HOLY FAMILY CHURCH REQUESTS REVIEW OF VALUES FOR 2019. NBHD OF HOMELESSNESS & CRIME. BLDGS VAC FOR SOME TIME. FEELS VAL TO HIGH. BLDGS ARE CONVENTS AND NOT INCOME PRODUCING. THINKS SHOULD BE R NOT C
010-023426-00 | 010-E062-03800 | 2020-12-08 | MMEPC2025544 |  | 0 | Building Permit/Plan Review: ALTC2009020 install multi-zone ductless mini-split with three indoor heads. 2-9K BTU and 1-18KBTU indoor units and 1-2.5 ton multi zone heat pump. Vent two fans out roof License Number: H00960 ¦ Scope Item: heat pumps / gro
010-023426-00 | 010-E062-03800 | 2024-01-04 | FALRC2402383 |  | 0 | ALTER EXISTING FIRE ALARM SYSTEM AT BRIDGETTINE CHAPEL BY EXTENDING SYSTEM TO NEW ADDITION. REFERENCE BP: ADDC2322931 - (1) A/V UNIT, (1) MANUAL PULL STATION, (1) SMOKE/HEAT DETECTOR.
010-023426-00 | 010-E062-03800 | 2024-05-22 | EMEPC2420978 |  | 0 | BUILDING PERMIT/PLAN REVIEW: PLEX2415815 COMMERCIAL INSTALLATION OF ROOFTOP-MOUNTED SOLAR PANEL PV SYSTEM
010-023426-00 | 010-E062-03800 | 2024-06-27 | EMEPC2426524 |  | 0 | REPLACE 2 - 200 AMP MAIN BREAKERS IN EXISTING DISCONNECT HOUSINGS.
010-023426-00 | 010-E062-03800 | 2024-09-17 | EMEPC2437765 |  | 0 | BUILDING PERMIT/PLAN REVIEW: ADDC2322931 ADD POWER AND LIGHTING THROUGH WALKWAY AND NEW BELL TOWER ADDITION
010-023426-00 | 010-E062-03800 | 2024-07-03 | EMEPC2427557 |  | 0 | REPLACE 2 - 200 AMP MAIN BREAKERS IN EXISTING DISCONNECT HOUSINGS.
010-023426-00 | 010-E062-03800 | 2024-01-01 |  |  |  | SPL/NWP/VD
010-023426-00 | 010-E062-03800 | 2023-10-13 | MMEPC2343849 |  | 0 | Building Permit/Plan Review: ADDC2322931 HVAC 4 ton cooling, 100 MBH gas heating furnace located in adjacent basement with insulated ductwork in crawl space. License Number: H00260 ¦ Scope Item: furnaces / air handlers / RTUs
010-023431-00 | 010-I024-03700 | 2024-07-01 |  |  |  | RECK 2025 FOR INT REMOD
010-023433-00 | 010-G023-04400 | 2022-11-15 | PMEPC2245709 |  | 0 | BUILDING PERMIT/PLAN REVIEW: ALTC2144481 REPLACE TOILETS, LAV SINKS, KITCHEN SINK, AND HOT WATER TANK
010-023433-00 | 010-G023-04400 | 2021-12-22 | EMEPC2150052 |  | 0 | BUILDING PERMIT/PLAN REVIEW: ALTC2144481 COMMERCIAL OFFICE REMODEL. REWIRE, ROUGH-IN AND FINISH.
010-023433-00 | 010-G023-04400 | 2022-11-15 | PMEPC2245709 |  | 0 | BUILDING PERMIT/PLAN REVIEW: ALTC2144481 REPLACE TOILETS, LAV SINKS, KITCHEN SINK, AND HOT WATER TANK
010-023439-00 | 010-J024-02600 | 2020-08-28 | PMLSR2017823 |  | 0 | MLS SCOPE: WATER HEATER REPLACEMENT
010-023439-00 | 010-J024-02600 | 2022-08-01 | RSWDR2230941 |  | 19741 | REMOVE EXISTING SHINGLE ROOF TO DECK AND REPLACE WITH NEW FELT UNDERLAYMENT, ICE BARRIER MEMBRANE AT EAVE, NECESSARY FLASHINGS, AND NEW ASPHALT SHINGLES. WORK TO COMPLY WITH RCO CHAPTER 9 & MANUFACTURE INSTALLATION INSTRUCTIONS.ROOF INFO: SHINGLE TEAR OF
010-023440-00 | 010-M101L-05200 | 2021-10-12 | MMEPC2140323 |  | 0 | Replace the HVAC equipment which services the Sanctuary: (2) air handlers with hot water heating coils and outdoor condensing units. Like for like replacement - reconnect to existing hot water piping and power wiring. License Number: H00312 ¦ Scope Item
010-023440-00 | 010-M101L-05200 | 2022-08-29 | MMEPC2234859 |  | 0 | REPLACEMENT OF TWO DUCT FREE AIR CONDITIONING SYSTEMS. LICENSE NUMBER: H00312 ¦ SCOPE ITEM: AIR CONDITIONING (INCLUDING CONDENSERS, EVAPORATORS, COMPRESSORS)
010-023441-00 | 010-M061-33900 | 2024-08-23 | PMEPR2434628 |  | 0 | replacing 5' of 3 cast with PVC For stack Replacing 5' of 4 cast with PVC for stack Replacing cast iron clean out with pvc cleanout
010-023442-00 | 010-M055-24000 | 2020-05-27 | PMLSR2009862 |  | 0 | MLS SCOPE: WATER HEATER REPLACEMENT
010-023445-00 | 010-G026-01000 | 2020-08-21 | FALRC2007891 |  | 0 | ALTER EXISTING FIRE ALARM SYSTEM FOR HUNTINGTON BANK ASSOCIATED PRESS BY INSTALLING NEW NOTIFICATION DEVICE AND RELOCATING A NOTIFICATION DEVICE FOR AN INTERIOR ALTERATION. REFERENCE B.P. ADDC2004642 - (2) A/V DEVICES.
010-023445-00 | 010-G026-01000 | 2019-08-29 | EMEPC1917480 |  | 0 | MMEPC1909313 POWER TO NEW BOILERS AND PUMPS. NUMBER OF DEVICES BEING INSTALLED: (12)
010-023445-00 | 010-G026-01000 | 2019-05-16 | MMEPC1909313 |  | 0 | BUILDING PERMIT/PLAN REVIEW: PLEX1900943 REPLACE BOILER, TWO UNIT HEATERS, AND ONE CABINET HEATER LICENSE NUMBER: SHW00028 ¦ SCOPE ITEM: BOILER SYSTEMS
010-023445-00 | 010-G026-01000 | 2019-06-07 | MMEPC1911428 |  | 0 | BUILDING PERMIT/PLAN REVIEW: PLEX1900943 REPLACE 3 STEAM COILS WITH WATER COILS. INSTALL CHIMNEY SYSTEM FOR BOILER. LICENSE NUMBER: H00114 ¦ SCOPE ITEM: METAL CHIMNEYS / FLUES
010-023445-00 | 010-G026-01000 | 2020-08-21 | FALRC2007891 |  | 0 | ALTER EXISTING FIRE ALARM SYSTEM FOR HUNTINGTON BANK ASSOCIATED PRESS BY INSTALLING NEW NOTIFICATION DEVICE AND RELOCATING A NOTIFICATION DEVICE FOR AN INTERIOR ALTERATION. REFERENCE B.P. ADDC2004642 - (2) A/V DEVICES.
010-023445-00 | 010-G026-01000 | 2020-07-28 | FSUPC2006852 |  | 0 | 17 S HIGH ST. 1 SPRINKLER. REFERENCE BLDG. PERMIT #ADDC2004642. ALTERATION TO FIRE SPRINKLER SYSTEM FOR REMODEL TO OFFICE SUITE #820. ASSOCIATED PRESS (EXPANSION).
010-023445-00 | 010-G026-01000 | 2020-05-27 | ADDC2004642 |  | 33692 | PLAN APPROVAL: CONDITIONAL: FIRE ALARM AND FIRE SUPPRESSION MODIFICATIONS REVIEWED FOR COMPLIANCE UNDER: 2017 OBC AND ICC A117.1-2009 WITH MODIFICATIONS IN OBC 1112.0. WORK NOT INCLUDED IN THIS APPROVAL: PLUMBING, FIRE ALARM, FIRE SUPPRESSION USE/OCC
010-023445-00 | 010-G026-01000 | 2020-07-28 | EMEPC2015183 |  | 0 | BUILDING PERMIT/PLAN REVIEW: ADDC2004642 ADDC2004642 RENOVATION OF EXISTING OFFICE SPACE, SUITE 820. NUMBER OF DEVICES BEING INSTALLED: (6)
010-023445-00 | 010-G026-01000 | 2020-07-28 | FSUPC2006852 |  | 0 | 17 S HIGH ST. 1 SPRINKLER. REFERENCE BLDG. PERMIT #ADDC2004642. ALTERATION TO FIRE SPRINKLER SYSTEM FOR REMODEL TO OFFICE SUITE #820. ASSOCIATED PRESS (EXPANSION).
010-023445-00 | 010-G026-01000 | 2021-09-24 | FSUPC2137842 |  | 0 | 17 S. HIGH STREET, 12TH FLOOR REFERENCE BUILDING PERMIT #ALTC2130277 ALTERATION TO EXISTING FIRE SPRINKLER SYSTEM TO ADD AND RELOCATE 28 SPRINKLERS FOR OFFICE TENANT REMODEL.
010-023445-00 | 010-G026-01000 | 2021-09-24 | FSUPC2137842 |  | 0 | 17 S. HIGH STREET, 12TH FLOOR REFERENCE BUILDING PERMIT #ALTC2130277 ALTERATION TO EXISTING FIRE SPRINKLER SYSTEM TO ADD AND RELOCATE 28 SPRINKLERS FOR OFFICE TENANT REMODEL.
010-023445-00 | 010-G026-01000 | 2021-08-10 | EMEPC2131265 |  | 0 | BUILDING PERMIT/PLAN REVIEW: ALTC2130277 ALTC2130277 COMMERCIAL OFFICE SPACE RENOVATION
010-023445-00 | 010-G026-01000 | 2021-10-14 | MMEPC2140682 |  | 0 | BUILDING PERMIT/PLAN REVIEW: ALTC2130277 DEMO OUT OUT EXISTING AIR DEVICES. INSTALLED NEW AIR DEVICES. TESTED AIR FLOW. LICENSE NUMBER: H00416 ¦ SCOPE ITEM: EXHAUST SYSTEMS (HOODS, FANS, ETC)
010-023445-00 | 010-G026-01000 | 2021-09-24 | ACS2137848 |  | 75 | 17 S HIGH STREET, 12TH FLOOR ADVANCED CONSTRUCTION START WITHIN 12TH FLOOR OF OFFICE BUILDING FOR OFFICE RENOVATION. WORK PERMITTED INCLUDES REPLACEMENT OF FIRE SUPPRESSION PIPING & SPRINKLERS IN ALTERED AREA ONLY. APPLICANT PROCEEDS AT OWN RISK. WOR
010-023445-00 | 010-G026-01000 | 2021-09-24 | ACS2137848 |  | 75 | 17 S HIGH STREET, 12TH FLOOR ADVANCED CONSTRUCTION START WITHIN 12TH FLOOR OF OFFICE BUILDING FOR OFFICE RENOVATION. WORK PERMITTED INCLUDES REPLACEMENT OF FIRE SUPPRESSION PIPING & SPRINKLERS IN ALTERED AREA ONLY. APPLICANT PROCEEDS AT OWN RISK. WOR
010-023445-00 | 010-G026-01000 | 2021-08-03 | ALTC2130277 |  | 80000 | PLAN APPROVAL: CONDITIONAL: SEE CONDITIONS OF PLAN APPROVAL REVIEWED FOR COMPLIANCE UNDER: 2017 OBC AND ICC A117.1-2009 WITH MODIFICATIONS IN OBC 1112.0 WORK NOT INCLUDED IN THIS APPROVAL: PLUMBING, FIRE ALARM, FIRE SUPPRESSION (ALL N/A) PROJECT U
010-023446-00 | 010-O014L-03600 | 2024-11-22 | PMLSC2446503 |  | 0 | MLS SCOPE: GAS WATER HEATER REPLACEMENT
010-023447-00 | 010-G028-06700 | 2025-02-13
010-023447-00 | 010-G028-06700 | 2023-12-06 | EMEPC2350696 |  | 0 | BUILDING PERMIT/PLAN REVIEW: ADDC2222790 PROVIDE AND INSTALL THE ELECTRICAL WORK FOR THE PAVILION ADD ON.
010-023447-00 | 010-G028-06700 | 2023-12-06 | EMEPC2350696 |  | 0 | BUILDING PERMIT/PLAN REVIEW: ADDC2222790 PROVIDE AND INSTALL THE ELECTRICAL WORK FOR THE PAVILION ADD ON.
010-023447-00 | 010-G028-06700 | 2024-01-01 |  |  |  | SPL/NWP/VD
010-023447-00 | 010-G028-06700 | 2023-12-06 | EMEPC2350696 |  | 0 | BUILDING PERMIT/PLAN REVIEW: ADDC2222790 PROVIDE AND INSTALL THE ELECTRICAL WORK FOR THE PAVILION ADD ON.
010-023447-00 | 010-G028-06700 | 2022-12-09 |  |  |  | N/C
010-023447-00 | 010-G028-06700 | 2022-12-28 | EMEPC2251068 |  | 0 | INSTALL 13 SCONCE LIGHT FIXTURES. SINGLE TRIP; COMMERCIAL PERMIT ONLY PER C HONEYCUTT
010-023447-00 | 010-G028-06700 | 2020-04-15 | EMEPC2007301 |  | 0 | BUILDING PERMIT/PLAN REVIEW: ALTC2002115 ALTC2002115 LOBBY RENOVATION LIGHTING AND ELECTRIC HEAT PANEL. NUMBER OF DEVICES BEING INSTALLED: (10)
010-023447-00 | 010-G028-06700 | 2022-07-06 |  |  |  | NEW CONSTRUCTION
010-023448-00 | 010-I023-05600 | 2023-07-07 | RSWDR2328180 |  | 4385 | Remove existing shingle roof to deck and replace with new felt underlayment, ice barrier membrane at eave, necessary flashings, and new asphalt shingles. Work to comply with RCO chapter 9 & Manufacture installation instructions.Roof Info: Detached garage
010-023451-00 | 010-P045-07700 | 2019-01-01 |  | REVI
010-023455-00 | 010-P045-04600 | 2021-03-12 |  |  |  | INT/EXT REHAB
010-023455-00 | 010-P045-04600 | 2019-09-24 |  |  |  | TOT INT/EXT REHAB
010-023461-10 | 010-W026-06700 | 2025-03-05
010-023466-00 | 010-G009-00300 | 2020-11-23 | FSUPC2011253 |  | 0 | 280 N HIGH STREET, SUITE 1300 REFERENCE BUILDING PERMIT #ALTC2005720 ALTERATION TO EXISTING FIRE SPRINKLER SYSTEM TO RELOCATE TWO SPRINKLERS FOR NEW PHONE ROOM.
010-023466-00 | 010-G009-00300 | 2019-09-05 | FALRC1909242 |  | 0 | ALTER EXISTING FIRE ALARM SYSTEM FOR NATIONWIDE MUTUAL INSURANCE ON THE 6TH FLOOR BY UPGRADING FIRE ALARM DEVICES. SECTION 901.7 OF THE OHIO FIRE CODE REQUIRES THE FIRE CODE OFFICIAL TO BE NOTIFIED OF ANY IMPAIRMENT OF THE FIRE PROTECTION SYSTEM(S) AND T
010-023466-00 | 010-G009-00300 | 2019-09-05 | FALRC1909242 |  | 0 | ALTER EXISTING FIRE ALARM SYSTEM FOR NATIONWIDE MUTUAL INSURANCE ON THE 6TH FLOOR BY UPGRADING FIRE ALARM DEVICES. SECTION 901.7 OF THE OHIO FIRE CODE REQUIRES THE FIRE CODE OFFICIAL TO BE NOTIFIED OF ANY IMPAIRMENT OF THE FIRE PROTECTION SYSTEM(S) AND T
010-023466-00 | 010-G009-00300 | 2019-09-05 | FALRC1909242 |  | 0 | ALTER EXISTING FIRE ALARM SYSTEM FOR NATIONWIDE MUTUAL INSURANCE ON THE 6TH FLOOR BY UPGRADING FIRE ALARM DEVICES. SECTION 901.7 OF THE OHIO FIRE CODE REQUIRES THE FIRE CODE OFFICIAL TO BE NOTIFIED OF ANY IMPAIRMENT OF THE FIRE PROTECTION SYSTEM(S) AND T
010-023466-00 | 010-G009-00300 | 2019-10-01 | MMEPC1919944 |  | 0 | REPLACE HVAC EQUIPMENT - 3 TON HP - LIKE FOR LIKE REPLACEMENT - RECONNECT TO EXISTING ELECTRIC. LICENSE NUMBER: H00312 ¦ SCOPE ITEM: HEAT PUMPS / GROUND SOURCE HEAT PUMPS
010-023466-00 | 010-G009-00300 | 2019-08-14 | ACS1908346 |  | 0 | ADVANCED CONSTRUCTION START WITHIN THE EXTERIOR PLAZA OF AN EXISTING COMMERCIAL BUILDING. WORK INCLUDES REMOVAL OF NON-LOAD BEARING WALLS AND NON-FIRE RATED WALLS / CEILINGS ONLY. APPLICANT PROCEEDS AT OWN RISK. WORK PERMITTED TO PROCEED TO POINT OF 1ST
010-023466-00 | 010-G009-00300 | 2019-11-21 | EMEPC1924276 |  | 0 | BUILDING PERMIT/PLAN REVIEW: ALTC1908232 ALTC1908232 RENOVATION TO EXTERIOR. NUMBER OF DEVICES BEING INSTALLED: (20)
010-023466-00 | 010-G009-00300 | 2019-09-05 | FALRC1909242 |  | 0 | ALTER EXISTING FIRE ALARM SYSTEM FOR NATIONWIDE MUTUAL INSURANCE ON THE 6TH FLOOR BY UPGRADING FIRE ALARM DEVICES. SECTION 901.7 OF THE OHIO FIRE CODE REQUIRES THE FIRE CODE OFFICIAL TO BE NOTIFIED OF ANY IMPAIRMENT OF THE FIRE PROTECTION SYSTEM(S) AND T
010-023466-00 | 010-G009-00300 | 2019-09-05 | FALRC1909242 |  | 0 | ALTER EXISTING FIRE ALARM SYSTEM FOR NATIONWIDE MUTUAL INSURANCE ON THE 6TH FLOOR BY UPGRADING FIRE ALARM DEVICES. SECTION 901.7 OF THE OHIO FIRE CODE REQUIRES THE FIRE CODE OFFICIAL TO BE NOTIFIED OF ANY IMPAIRMENT OF THE FIRE PROTECTION SYSTEM(S) AND T
010-023466-00 | 010-G009-00300 | 2019-07-10 | ALTC1906948 |  | 20000 | 280 N. HIGH ST. PLAN APPROVAL: CONDITIONAL: REFERENCE CONDITIONS OF THE PLAN APPROVAL FOR DETAILS. REVIEWED FOR COMPLIANCE UNDER: 2017 OBC AND ICC A117.1-2009 WITH MODIFICATIONS IN OBC 1112.0. WORK NOT INCLUDED IN THIS APPROVAL: PLUMBING; FIRE ALARM
010-023466-00 | 010-G009-00300 | 2019-01-28 | EMEPC1901759 |  | 0 | BUILDING PERMIT/PLAN REVIEW: ALTC1803601 ALTC1803601 REFEED (3) AHU UNITS. NUMBER OF DEVICES BEING INSTALLED: (3)
010-023466-00 | 010-G009-00300 | 2019-01-31 | EMEPC1902048 |  | 0 | BUILDING PERMIT/PLAN REVIEW: ALTC1803603 ALTC1803603 REFEED (1) AHU UNIT ON 11TH FLOOR. NUMBER OF DEVICES BEING INSTALLED: (1)
010-023466-00 | 010-G009-00300 | 2019-01-31 | EMEPC1902052 |  | 0 | BUILDING PERMIT/PLAN REVIEW: ALTC1803602 ALTC1803602 REFEED (1) AHU UNIT ON 7TH FLOOR. NUMBER OF DEVICES BEING INSTALLED: (1)
010-023466-00 | 010-G009-00300 | 2019-04-19 | EMEPC1907288 |  | 0 | BUILDING PERMIT/PLAN REVIEW: PLEX1808050 REPLACEMENT OF MECHANICAL EQUIPMENT
010-023466-00 | 010-G009-00300 | 2019-07-26 | EMEPC1914779 |  | 0 | BUILDING PERMIT/PLAN REVIEW: ALTC1906948 ELECTRICAL ALTERATION PER APPROVED PRINTS
010-023466-00 | 010-G009-00300 | 2019-07-16 | FALRC1907172 |  | 0 | ALTER EXISTING FIRE ALARM SYSTEM ON THE 6TH FLOOR FOR THE FARM BUREAU BY ADDING ONE AND RELOCATING ONE NOTIFICATION DEVICE FOR AN INTERIOR REMODEL. REFERENCE B.P. ALTC1906948 - (2) A/V DEVICES.
010-023466-00 | 010-G009-00300 | 2019-07-16 | FALRC1907172 |  | 0 | ALTER EXISTING FIRE ALARM SYSTEM ON THE 6TH FLOOR FOR THE FARM BUREAU BY ADDING ONE AND RELOCATING ONE NOTIFICATION DEVICE FOR AN INTERIOR REMODEL. REFERENCE B.P. ALTC1906948 - (2) A/V DEVICES.
010-023466-00 | 010-G009-00300 | 2019-07-23 | FSUPC1907530 |  | 0 | 280 N HIGH ST. REFERENCE BLDG. PERMIT #ALTC1906948. 3 SPRINKLERS. ALTERATION TO FIRE SPRINKLER SYSTEM FOR REMODEL TO 6TH FLOOR OFFICE SPACE. OHIO FARM BUREAU.
010-023466-00 | 010-G009-00300 | 2019-07-23 | FSUPC1907530 |  | 0 | 280 N HIGH ST. REFERENCE BLDG. PERMIT #ALTC1906948. 3 SPRINKLERS. ALTERATION TO FIRE SPRINKLER SYSTEM FOR REMODEL TO 6TH FLOOR OFFICE SPACE. OHIO FARM BUREAU.
010-023466-00 | 010-G009-00300 | 2019-01-30 | MMEPC1901962 |  | 0 | BUILDING PERMIT/PLAN REVIEW: ALTC1803601 EAST AND WEST AIR HANDLER REPLACEMENTS LICENSE NUMBER: H00845 ¦ SCOPE ITEM: FURNACES / AIR HANDLERS / RTUS
010-023466-00 | 010-G009-00300 | 2019-01-30 | MMEPC1901964 |  | 0 | BUILDING PERMIT/PLAN REVIEW: ALTC1803603 EAST AHU REPLACEMENT LICENSE NUMBER: H00845 ¦ SCOPE ITEM: FURNACES / AIR HANDLERS / RTUS
010-023466-00 | 010-G009-00300 | 2019-01-30 | MMEPC1901966 |  | 0 | BUILDING PERMIT/PLAN REVIEW: ALTC1803602 EAST AHU REPLACEMENT - 7TH FLOOR LICENSE NUMBER: H00845 ¦ SCOPE ITEM: FURNACES / AIR HANDLERS / RTUS
010-023466-00 | 010-G009-00300 | 2019-03-04 | MMEPC1903998 |  | 0 | BUILDING PERMIT/PLAN REVIEW: PLEX1808050 DEMOING AND REPLACING 3 CHILLERS, COOLING TOWERS, AND ASSOCIATED PUMPS AND PIPING. ALSO INSTALLING FAN AND ASSOCIATE DUCT. WORK ALSO INCLUDED HYDRONIC WORK - SHW00135 LICENSE NUMBER: H00845 ¦ SCOPE ITEM: CHILLE
010-023466-00 | 010-G009-00300 | 2019-07-29 | MMEPC1914887 |  | 0 | BUILDING PERMIT/PLAN REVIEW: ALTC1906948 RELOCATE SUPPLY AIR DIFFUSERS FOR T.I. PROJECT LICENSE NUMBER: H00312 ¦ SCOPE ITEM: DUCTWORK / DAMPERS
010-023466-00 | 010-G009-00300 | 2022-09-21 | PMEPC2237996 |  | 0 | BUILDING PERMIT/PLAN REVIEW: ALTC2222866 STORM PIPING REPLACEMENT.
010-023466-00 | 010-G009-00300 | 2023-07-10 | ALTC2328446 |  | 29995 | 280 N. HIGH ST. PLAN APPROVAL: CONDITIONAL REVIEWED FOR COMPLIANCE UNDER: 2017 OBC AND ICC A117.1-2009 WITH MODIFICATIONS IN OBC 1112.0. WORK REQUIRING SEPARATE APPLICATIONS: FIRE SUPPRESSION SHOP DRAWINGS ARE REQUIRED TO BE SUBMITTED SEPARATELY
010-023466-00 | 010-G009-00300 | 2023-02-01 | EMEPC2305868 |  | 0 | BUILDING PERMIT/PLAN REVIEW: ALTC2248132 RENOVATION TO EXISTING SPACE.
010-023466-00 | 010-G009-00300 | 2023-02-03 | FSUPC2306134 |  | 0 | 280 N. HIGH STREET REFERENCE BUILDING PERMIT #ALTC2248132 ALTERATION TO EXISTING FIRE SPRINKLER SYSTEM TO ADD AND RELOCATE 23 SPRINKLERS FOR OFFICE TENANT RENOVATION. OHIO FARM BUREAU
010-023466-00 | 010-G009-00300 | 2023-02-03 | FSUPC2306134 |  | 0 | 280 N. HIGH STREET REFERENCE BUILDING PERMIT #ALTC2248132 ALTERATION TO EXISTING FIRE SPRINKLER SYSTEM TO ADD AND RELOCATE 23 SPRINKLERS FOR OFFICE TENANT RENOVATION. OHIO FARM BUREAU
010-023466-00 | 010-G009-00300 | 2023-01-31 | MMEPC2305750 |  | 0 | BUILDING PERMIT/PLAN REVIEW: ALTC2248132 REMOVE (6) EXISTING AIR DEVICES AND ASSOCIATED BRANCH DUCT BACK TO MAIN AND CAP. REINSTALL (5) EXISTING AIR DEVICES AND BRANCH DUCT IN NEW LOCATIONS AS SPECIFIED. INSULATE NEW DUCT AND PATCH INSULATION. LICENSE
010-023466-00 | 010-G009-00300 | 2023-01-31 | PMEPC2305751 |  | 0 | BUILDING PERMIT/PLAN REVIEW: ALTC2248132 REMOVE AND REINSTALL PLUMBING FIXTURES IN KITCHEN AREA
010-023466-00 | 010-G009-00300 | 2021-10-07 | EMEPC2139737 |  | 0 | Building Permit/Plan Review: ALTC2102888 ALTC2102888 POWER FOR HVAC UNIT
010-023466-00 | 010-G009-00300 | 2021-03-16 | MMEPC2109279 |  | 0 | Building Permit/Plan Review: ALTC2102888 Demo AHU and associated piping and ductwork. Install new AHU, QPAC, chilled water and connect to existing CWR/CWS mains. Install new HHWS/HHWR and connect to existing mains. Install new floor drain, mechanical sh
010-023466-00 | 010-G009-00300 | 2021-03-16 | MMEPC2109294 |  | 0 | Like for Like replacement. Demo and dispose of 2 horizontal air handlers and install (2) new ones. Demo and dispose of 2 condensing units and install 2 new ones. Demo and dispose of line sets and install 2 new line sets and connect indoor fancoils to out
010-023466-00 | 010-G009-00300 | 2020-06-26 | ALTC2005720 |  | 150000 | 280 N HIGH STREET UNIT 1300 PLAN APPROVAL: FINAL REVIEWED FOR COMPLIANCE UNDER: 2017 OBC AND ICC A117.1-2009 WITH MODIFICATIONS IN OBC 1112.0. WORK NOT INCLUDED IN THIS APPROVAL: PLUMBING, MECHANICAL, ELECTRICAL, FIRE ALARM, FIRE SUPPRESSION USE
010-023466-00 | 010-G009-00300 | 2019-09-05 | FALRC1909242 |  | 0 | ALTER EXISTING FIRE ALARM SYSTEM FOR NATIONWIDE MUTUAL INSURANCE ON THE 6TH FLOOR BY UPGRADING FIRE ALARM DEVICES. SECTION 901.7 OF THE OHIO FIRE CODE REQUIRES THE FIRE CODE OFFICIAL TO BE NOTIFIED OF ANY IMPAIRMENT OF THE FIRE PROTECTION SYSTEM(S) AND T
010-023466-00 | 010-G009-00300 | 2020-11-23 | FSUPC2011253 |  | 0 | 280 N HIGH STREET, SUITE 1300 REFERENCE BUILDING PERMIT #ALTC2005720 ALTERATION TO EXISTING FIRE SPRINKLER SYSTEM TO RELOCATE TWO SPRINKLERS FOR NEW PHONE ROOM.
010-023466-00 | 010-G009-00300 | 2020-11-30 | EMEPC2024881 |  | 0 | BUILDING PERMIT/PLAN REVIEW: ALTC2005720 ROUGH RELOCATED WALL, ADD LIGHT FIXTURES AS REQUIRED.
010-023466-00 | 010-G009-00300 | 2023-08-09 | FALRC2333666 |  | 0 | ALTER EXISTING MANUAL FIRE ALARM SYSTEM FOR NATIONWIDE ON THE FIRST FLOOR BY INSTALLING RELAY FOR RELEASE OF REVOLVER UPON GENERAL ALARM. REFERENCE B.P. ALTC2221525 - (1) RELAY.
010-023466-00 | 010-G009-00300 | 2023-08-09 | FALRC2333666 |  | 0 | ALTER EXISTING MANUAL FIRE ALARM SYSTEM FOR NATIONWIDE ON THE FIRST FLOOR BY INSTALLING RELAY FOR RELEASE OF REVOLVER UPON GENERAL ALARM. REFERENCE B.P. ALTC2221525 - (1) RELAY.
010-023466-00 | 010-G009-00300 | 2023-08-08 | EMEPC2333548 |  | 0 | BUILDING PERMIT/PLAN REVIEW: ALTC2221525 RENOVATE REVOLVER
010-023466-00 | 010-G009-00300 | 2023-08-10 | EMEPC2334040 |  | 0 | BUILDING PERMIT/PLAN REVIEW: ALTC2328446 DEMO WALLS AND RECONFIGURE
010-023466-00 | 010-G009-00300 | 2023-10-06 | MMEPC2342728 |  | 0 | BUILDING PERMIT/PLAN REVIEW: ALTC2221525 REMOVE DUCT AND INSTALL NEW DUCT FOR AIR DEVICES AND PLENUM BOXES. INSTALL DEVICES AND PLENUMS LICENSE NUMBER: H00845 ¦ SCOPE ITEM: DUCTWORK / DAMPERS
010-023466-00 | 010-G009-00300 | 2023-08-10 | MMEPC2334026 |  | 0 | BUILDING PERMIT/PLAN REVIEW: ALTC2328446 REMOVE (5) EXISTING SUPPLY AIR DEVICES AND (4) EXISTING RETURN AIR DEVICES. REINSTALL 5 SUPPLY AIR DEVICES AND REMOVE 2 EXISTING THERMOSTATS. CONNECT TUBING TO EXISTING TUBING TO 1 THERMOSTAT. LICENSE NUMBER: H
010-023468-00 | 010-H065-03200 | 2020-07-01 | MMEPC2013038 |  | 0 | REPLACE 1.5 TON AC AND FURNACE LICENSE NUMBER: H00341 ¦ SCOPE ITEM: FURNACES / AIR HANDLERS / RTUS
010-023468-00 | 010-H065-03200 | 2019-12-16 | EMEPC1926056 |  | 0 | REPLACING A CORRODED ELECTRIC METER CAN ON THE BUILDING.
010-023468-00 | 010-H065-03200 | 2021-05-27 | MMEPC2119767 |  | 0 | Replace 3-ton RTU License Number: H00341 ¦ Scope Item: furnaces / air handlers / RTUs
010-023473-00 | 010-R027-04400 | 2021-05-24 | EMEPR2118918 |  | 0 | BUILDING PERMIT/PLAN REVIEW: ALTR2112941 ROUGH AND FINISH WIRE ELECTRICALLY FOR KITCHEN REMODEL, INSTALL 200 AMP SERVICE
010-023473-00 | 010-R027-04400 | 2021-05-24 | PMEPR2118905 |  | 0 | BUILDING PERMIT/PLAN REVIEW: ALTR2112941 PLUMBING ADDITION FOR KITCHEN.
010-023473-00 | 010-R027-04400 | 2021-04-12 | ALTR2112941 |  | 22000 | PLAN APPROVAL: FINAL REVIEWED FOR COMPLIANCE UNDER: 2019 RESIDENTIAL CODE OF OHIO DESCRIPTION OF WORK: ALTER A 2 STORY FRAME, 1 FAMILY DWELLING BY RECONSTRUCTING CANTILEVERED LIVING SPACE (12 SF) TO RAISE THE CEILING TO 9’4” AND ADD 10 SF OF LIVING S
010-023477-00 | 010-F009-03200 | 2019-05-01 |  |  |  | RECK 2020 FOR POSSIBLE INT REMODEL
010-023477-10 | 010-W026-03500 | 2025-03-19
010-023477-10 | 010-W026-03500 | 2025-01-14 |  |  |  | REHAB - MH UNDER CONSTRUCTION
010-023478-00 | 010-F009-03100 | 2023-06-21 | RSWDR2325747 |  | 21400 | Remove existing shingle roof to deck and replace with new felt underlayment, ice barrier membrane at eave, necessary flashings, and new asphalt shingles. Work to comply with RCO chapter 9 & Manufacture installation instructions.
010-023482-00 | 010-J050-05300 | 2024-02-21 |  |  |  | POOL
010-023482-00 | 010-J050-05300 | 2023-10-27 | EMEPR2345734 |  | 0 | BUILDING PERMIT/PLAN REVIEW: SWPLR2304322 POOL ELECTRIC
010-023490-00 | 010-C022-01700 | 2019-09-27 | EMEPM1919668 |  | 0 | BUILDING PERMIT/PLAN REVIEW: MBLD1807724 ONSTALL NEW 4 METER PACK (A) 125 AMP PER UNIT 500 AMP SERVICE - REWIRE ALL FOUR UNITS WITH NEW REC & LIGHTING CIRCUITS. COMPLETION OF THE WORK DESCRIBED ON THIS PERMIT DOES NOT COMPLY BUILDING ORDER #VIOL19000
010-023490-00 | 010-C022-01700 | 2019-10-01 | MMEPM1919917 |  | 0 | BUILDING PERMIT/PLAN REVIEW: ALTM1901419 REPLACE FURNACE, A/C, DUCTWORK BATH FANS AND DRYER VENT LICENSE NUMBER: H00428 **COMPLETION OF THE WORK DESCRIBED ON THIS PERMIT DOES NOT COMPLY BUILDING ORDER # VIOL1900016 OR ANY OTHER BUILDING ORDER ASSOCI
010-023490-00 | 010-C022-01700 | 2019-10-21 | PMEPM1921523 |  | 0 | BUILDING PERMIT/PLAN REVIEW: MBLD1807724 INSTALL A TOTAL OF 6 FULL BATHS, 2 HALF BATHS, 4 LAUNDRY, 4 KITCHEN SINKS, 4 WATER HEATERS, 4 FLOOD DRAINS
010-023492-00 | 010-A032-06000 | 2022-11-08 | EMEPM2244827 |  | 0 | EMERGENCY SERVICE UPGRADE AT UNIT 1 AND 2 REPLACE BAD 2 GANG METER BASE AND BREAKER BOXES
010-023495-00 | 010-I015-02100 | 2020-01-24 | RSWDR2000314 |  | 3755 | REMOVE EXISTING SHINGLE ROOF TO DECK AND REPLACE WITH NEW FELT UNDERLAYMENT, ICE BARRIER MEMBRANE AT EAVE, NECESSARY FLASHINGS, AND NEW ASPHALT SHINGLES. WORK TO COMPLY WITH RCO CHAPTER 9 & MANUFACTURE INSTALLATION INSTRUCTIONS.
010-023496-00 | 010-I016-06000 | 2021-01-01 |  |  |  | SPL/NWP/VD
010-023496-00 | 010-I016-06000 | 2021-09-01 | ALTR2134677 |  | 30850 | PLAN APPROVAL: FINAL REVIEWED FOR COMPLIANCE UNDER: 2019 RESIDENTIAL CODE OF OHIO USE/OCCUPANCY GROUP: 1, 2, 3 FAMILY DWELLING CONSTRUCTION TYPE: V-B DESCRIPTION OF WORK: ALTER A 2 STORY FRAMED, 1 FAMILY DWELLING BY BUILDING A 22X24 DETACHED GAR
010-023496-00 | 010-I016-06000 | 2021-10-29 | EMEPR2143141 |  | 0 | BUILDING PERMIT/PLAN REVIEW: ALTR2134677 NEW ELECTRIC FOR NEW DETACHED GARAGE AS REQUIRED
010-023497-00 | 010-A043-04200 | 2023-02-22 |  |  |  | RECK FOR COMPLETION OF RESTORATION/ REHAB OF BLDG DUE TO FIRE DAMAGE
010-023497-00 | 010-A043-04200 | 2022-06-03 |  |  | 800000 | FIRE - SEE DEMO FORM
010-023497-00 | 010-A043-04200 | 2022-06-24 |  |  |  | CHK FOR COMPLETION OF RESTORATION/ REHAB OF BLDG DUE TO FIRE DAMAGE
010-023497-00 | 010-A043-04200 | 2023-02-13 | EMEPR2307423 |  | 0 | BUILDING PERMIT/PLAN REVIEW: DMGR2237069 INSTALL NEW ELECTRIC PER PLANS INSTALL 2 NEW 200 AMP PANELS
010-023497-00 | 010-A043-04200 | 2023-01-18 | PMEPR2303978 |  | 0 | BUILDING PERMIT/PLAN REVIEW: DMGR2237069 COMPLETE PLUMBING ON RESTORATION PROJECT ACCORDING TO CODE.
010-023497-00 | 010-A043-04200 | 2023-01-23 | MMEPR2304676 |  | 0 | BUILDING PERMIT/PLAN REVIEW: DMGR2237069 RUN GAS ACCORDING TO PLANS LICENSE NUMBER: P00946 ¦ SCOPE ITEM: FUEL GAS OR LP GAS
010-023497-00 | 010-A043-04200 | 2023-11-06 | PMEPR2347101 |  | 0 | PLUMBING LINE FROM SINK TO DISHWASHER
010-023497-00 | 010-A043-04200 | 2023-11-06 |  |  |  | FIRE REHAB
010-023497-00 | 010-A043-04200 | 2023-11-06 | PMEPR2347101 |  | 0 | PLUMBING LINE FROM SINK TO DISHWASHER
010-023508-00 | 010-I033-05000 | 2023-05-22 | RSWDR2321090 |  | 15000 | REMOVE EXISTING SHINGLE ROOF TO DECK AND REPLACE WITH NEW FELT UNDERLAYMENT, ICE BARRIER MEMBRANE AT EAVE, NECESSARY FLASHINGS, AND NEW ASPHALT SHINGLES. WORK TO COMPLY WITH RCO CHAPTER 9 & MANUFACTURE INSTALLATION INSTRUCTIONS.
010-023508-00 | 010-I033-05000 | 2023-05-31 | RSWDR2322464 |  | 15895 | REMOVE EXISTING SHINGLE ROOF TO DECK AND REPLACE WITH NEW FELT UNDERLAYMENT, ICE BARRIER MEMBRANE AT EAVE, NECESSARY FLASHINGS, AND NEW ASPHALT SHINGLES. WORK TO COMPLY WITH RCO CHAPTER 9 & MANUFACTURE INSTALLATION INSTRUCTIONS.
010-023509-00 | 010-A038-05800 | 2019-01-01 |  | REVI
010-023509-00 | 010-A038-05800 | 2020-07-17 | RSWDR2003291 |  | 8397 | REMOVE EXISTING 25 WINDOW(S), 0 DOOR(S) AND REPLACE WITH NEW. WORK TO COMPLY WITH RCO 612, RCO 308, AND RCO 113.6.1 WITH A U VALUE OF 0.35 OR BETTER.WINDOWS INFO: REPLACE 25 WINDOWS LIKE FOR LIKE APPROVED PER COA UID_20-06-009
010-023509-00 | 010-A038-05800 | 2020-04-08 | RSWDR2001268 |  | 14653 | REMOVE EXISTING SHINGLE ROOF TO DECK AND REPLACE WITH NEW FELT UNDERLAYMENT, ICE BARRIER MEMBRANE AT EAVE, NECESSARY FLASHINGS, AND NEW ASPHALT SHINGLES. WORK TO COMPLY WITH RCO CHAPTER 9 & MANUFACTURE INSTALLATION INSTRUCTIONS.ROOF INFO: SHINGLE TEAR OF
010-023510-00 | 010-D027-10400 | 2019-10-18 | EMEPR1921447 |  | 0 | NEW 100 AMP SERVICE.
010-023510-00 | 010-D027-10400 | 2020-02-24 |  |  |  | RECK FOR NC
010-023512-00 | 010-D033-04600 | 2019-02-22 |  |  |  | GREENHOUSE REMOD
010-023514-00 | 010-J018-03600 | 2023-05-22 | RSWDR2321074 |  | 11662 | Remove existing shingle roof to deck and replace with new felt underlayment, ice barrier membrane at eave, necessary flashings, and new asphalt shingles. Work to comply with RCO chapter 9 & Manufacture installation instructions.Roof Info: Remove and repl
010-023518-00 | 010-I016-02600 | 2021-02-05 |  |  |  | RECHECK FOR REHAB/OCCUP
010-023518-00 | 010-I016-02600 | 2019-02-07 |  |  |  | RECK FOR REHAB/OCCUP
010-023518-00 | 010-I016-02600 | 2019-12-11 | MMEPC1925686 |  | 0 | BUILDING PERMIT/PLAN REVIEW: ALTC1803749 INSTALLATION OF TYPE I GREASE HOOD LICENSE NUMBER: H00415
010-023518-00 | 010-I016-02600 | 2019-08-26 | PMEPC1917134 |  | 0 | BUILDING PERMIT/PLAN REVIEW: ALTC1803749 INSTALL DRAIN AND WATER LINES
010-023518-00 | 010-I016-02600 | 2019-12-03 |  |  |  | REHAB/OCCUP
010-023518-00 | 010-I016-02600 | 2020-01-07 | FSUPC2000150 |  | 0 | 1485 OAK ST. REFERENCE BLDG. PERMIT #ALTC1803749. ADELA'S BAR/RESTAURANT. INSTALL WET CHEMICAL FIRE SUPPRESSION SYSTEM FOR NEW TYPE I KITCHEN EXHAUST HOOD.
010-023518-00 | 010-I016-02600 | 2020-01-07 | FSUPC2000150 |  | 0 | 1485 OAK ST. REFERENCE BLDG. PERMIT #ALTC1803749. ADELA'S BAR/RESTAURANT. INSTALL WET CHEMICAL FIRE SUPPRESSION SYSTEM FOR NEW TYPE I KITCHEN EXHAUST HOOD.
010-023522-00 | 010-B053-01800 | 2023-05-04 | PMLSC2318621 |  | 0 | MLS Scope: Water Heater Replacement
010-023522-00 | 010-B053-01800 | 2024-10-01 | ACS2439697 |  | 550000 | PLAN REVIEW/BUILDING ORDER: ALTC2432417 ADVANCED CONSTRUCTION START WITHIN THE INTERIOR ONLY IN AN EXISTING COMMERCIAL BUILDING. WORK INCLUDES REMOVAL OF NON-LOAD BEARING WALLS AND NON-FIRE RATED WALLS / CEILINGS ONLY. APPLICANT PROCEEDS AT OWN RISK. WO
010-023522-00 | 010-B053-01800 | 2024-11-26 | PMEPC2446827 |  | 0 | BUILDING PERMIT/PLAN REVIEW: ALTC2432417 NEW BUILDING ROUGH & FINAL PLUMBING
010-023522-00 | 010-B053-01800 | 2024-11-26 | PMEPC2446827 |  | 0 | BUILDING PERMIT/PLAN REVIEW: ALTC2432417 NEW BUILDING ROUGH & FINAL PLUMBING
010-023524-00 | 010-B053-01600 | 2024-10-22 | EMEPC2442488 |  | 0 | REPLACE OLD RUSTY 400 AMP DISCONNECT AND REPLACE THE 2.5 PVC PIPES TO TELEPHONE POLE
010-023524-00 | 010-B053-01600 | 2024-06-24 | MMEPC2425754 |  | 0 | REPLACING LIKE FOR LIKE (4) - 20-TONS RTU'S, (1) - 4-TON RTU LICENSE NUMBER: H00137 ¦ SCOPE ITEM: FURNACES / AIR HANDLERS / RTUS
010-023524-00 | 010-B053-01600 | 2024-09-25 | ROOFC2439023 |  | 169000 | BUILDING PERMIT TO INSTALL A NEW 60 MIL TPO MEMBRANE ROOFING SYSTEM OVER THE EXISTING ROOF SYSTEM ALONG WITH NEW PERIMETER AND PENETRATION FLASHINGS PER OBC SECTION 1507,13 ON THE UPPER ROOF OF THE NEWPORT MUSIC HALL. SPECS PROVIDED. A FINAL STRUCTURAL I
010-023524-00 | 010-B053-01600 | 2024-09-25 | ROOFC2439023 |  | 169000 | BUILDING PERMIT TO INSTALL A NEW 60 MIL TPO MEMBRANE ROOFING SYSTEM OVER THE EXISTING ROOF SYSTEM ALONG WITH NEW PERIMETER AND PENETRATION FLASHINGS PER OBC SECTION 1507,13 ON THE UPPER ROOF OF THE NEWPORT MUSIC HALL. SPECS PROVIDED. A FINAL STRUCTURAL I
010-023524-00 | 010-B053-01600 | 2024-06-24 | MMEPC2425754 |  | 0 | REPLACING LIKE FOR LIKE (4) - 20-TONS RTU'S, (1) - 4-TON RTU LICENSE NUMBER: H00137 ¦ SCOPE ITEM: FURNACES / AIR HANDLERS / RTUS
010-023524-00 | 010-B053-01600 | 2019-08-19 | EMEPC1916546 |  | 0 | BUILDING PERMIT/PLAN REVIEW: PLEX1907013 THE INSTALLATION OF A NEW 600 AMP SERVICE, MAIN DISCONNECT PANEL, 75KVA & 112.5KVA TRANSFORMERS, WIRING AND CONDUIT IN THE NEWPORT MUSIC HALL BUILDING
010-023524-00 | 010-B053-01600 | 2020-07-10 | PMEPC2013731 |  | 0 | BUILDING PERMIT/PLAN REVIEW: ALTC2003016 KITCHEN REMODEL.
010-023524-00 | 010-B053-01600 | 2020-07-10 | EMEPC2013699 |  | 0 | BUILDING PERMIT/PLAN REVIEW: ALTC2003016 DEMO EXISTING KITCHEN AREA ELECTRICAL FOR REMODEL INSTALL NEW SUB PANEL 100AMP INSTALL NEW CONDUIT AND WIRING FOR KITCHEN EQUIPMENT
010-023527-00 | 010-A060-03900 | 2019-01-14 | PMLSR1900832 |  | 0 | MLS Scope: Water Heater Replacement
010-023527-00 | 010-A060-03900 | 2022-02-02 | MMLSR2205695 |  | 0 | MLS SCOPE: REPLACEMENT OF A SINGLE FURNACE LICENSE NUMBER: H00425 ¦ SCOPE ITEM: FURNACES / AIR HANDLERS / RTUS
010-023534-00 | 010-C040-00600 | 2021-02-12 | MMEPC2105295 |  | 0 | Building Permit/Plan Review: altc1802855 Add 3 new bath fans, 3 new fresh airs 6 new supply grilles 1 new return License Number: H00137 ¦ Scope Item: exhaust systems (hoods, fans, etc)
010-023534-00 | 010-C040-00600 | 2020-07-23 | FALRC2006651 |  | 0 | ALTER EXISTING MANUAL FIRE ALARM SYSTEM FOR BLOOM EARLY EDUCATION CENTER BY INSTALLING NEW DEVICES FOR A TENANT REMODEL. REFERENCE B.P. ALTC1802855 - (5) A/V DEVICES, (4) MANUAL PULL STATIONS, (12) SMOKE/HEAT DETECTORS.
010-023534-00 | 010-C040-00600 | 2020-07-23 | FALRC2006651 |  | 0 | ALTER EXISTING MANUAL FIRE ALARM SYSTEM FOR BLOOM EARLY EDUCATION CENTER BY INSTALLING NEW DEVICES FOR A TENANT REMODEL. REFERENCE B.P. ALTC1802855 - (5) A/V DEVICES, (4) MANUAL PULL STATIONS, (12) SMOKE/HEAT DETECTORS.
010-023534-00 | 010-C040-00600 | 2020-01-13 |  |  |  | INTERIOR RENOVATIONS
010-023534-00 | 010-C040-00600 | 2019-08-23 | EMEPC1916995 |  | 0 | BUILDING PERMIT/PLAN REVIEW: ALTC1802855 INSTALL NEW OUTLETS LIGHTS REPLACE PANEL
010-023534-00 | 010-C040-00600 | 2019-05-31 | MMEPC1910369 |  | 0 | BUILDING PERMIT/PLAN REVIEW: ALTC1802855 ADD 2 NEW GRILLS-ADD 3 NEW FRESH AIR-ADDING TEN FEET OF 10 SPIRAL PIPE TO CLASSROOM 6 LICENSE NUMBER: H00137 ¦ SCOPE ITEM: DUCTWORK / DAMPERS
010-023534-00 | 010-C040-00600 | 2019-07-31 | PMEPC1915087 |  | 0 | BUILDING PERMIT/PLAN REVIEW: ALTC1802855 DAY CARE WITH 4 RESTROOMS, EXISTING 3 COMP SINK BUT ADDING A GREASE TRAP, LAUNDRY, SINK, WATER HEATER, FLOOR DRAIN AND MOP SINK.
010-023536-00 | 010-D028-08400 | 2021-11-17 | EMEPR2145716 |  | 0 | REPLACE DOUBLE GANG METER BASE SE WIRE & 2 BREAKER BOXES 100 AMP
010-023536-00 | 010-D028-08400 | 2024-11-04 | DMGR2443978 |  | 67000 | REVIEWED FOR COMPLIANCE UNDER: 2019 RESIDENTIAL CODE OF OHIO USE/OCCUPANCY GROUP: 1, 2, 3 FAMILY DWELLING CONSTRUCTION TYPE: V-B DESCRIPTION OF WORK: ALTER A 2 STORY FRAME, 2 FAMILY DWELLING REPAIR FROM FIRE DAMAGE IN UNIT 55 1ST FLOOR ONLY. DRYW
010-023536-00 | 010-D028-08400 | 2024-11-07 | EMEPR2444479 |  | 0 | BUILDING PERMIT/PLAN REVIEW: DMGR2443978 FIRE DAMAGE: REPAIRING WIRING AND RESTORING POWER TO SERVICE COMPLETION OF THE WORK DESCRIBED ON THIS PERMIT DOES NOT COMPLY BUILDING ORDER #UNSF2400235 OR ANY OTHER BUILDING ORDER ASSOCIATED WITH THIS PARCEL.
010-023538-00 | 010-E057-06100 | 2021-09-08 | ALTR2135554 |  | 15000 | PLAN APPROVAL: CONDITIONAL: SEE BELOW REVIEWED FOR COMPLIANCE UNDER: 2019 RESIDENTIAL CODE OF OHIO USE/OCCUPANCY GROUP: 1, 2, 3 FAMILY DWELLING CONSTRUCTION TYPE: V-B DESCRIPTION OF WORK: ALTER A 2 STORY FRAMED, 1 FAMILY DWELLING BY BUILDING A 2
010-023538-00 | 010-E057-06100 | 2019-12-30 |  |  |  | REHAB/DEMO COMPLETION
010-023538-00 | 010-E057-06100 | 2021-03-29 |  |  |  | RECHECK FOR REHAB
010-023538-00 | 010-E057-06100 | 2023-05-02 | EMEPR2318183 |  | 0 | BUILDING PERMIT/PLAN REVIEW: ALTR2318181 EXPIRED PERMITS (ALTR2135554) / (EMEPR2224183) REPLACE EXPIRED ELECTRICAL PER PLANS - FINAL INSPECTION NEEDED
010-023538-00 | 010-E057-06100 | 2023-05-02 | EMEPR2318183 |  | 0 | BUILDING PERMIT/PLAN REVIEW: ALTR2318181 EXPIRED PERMITS (ALTR2135554) / (EMEPR2224183) REPLACE EXPIRED ELECTRICAL PER PLANS - FINAL INSPECTION NEEDED
010-023538-00 | 010-E057-06100 | 2023-05-02 | ALTR2318181 |  | 15000 | EXPIRED PERMIT ALTR2135554 PLAN APPROVAL: FINAL REVIEWED FOR COMPLIANCE UNDER: 2019 RESIDENTIAL CODE OF OHIO USE/OCCUPANCY GROUP: 1, 2, 3 FAMILY DWELLING CONSTRUCTION TYPE: V-B DESCRIPTION OF WORK: EXPIRED PERMIT: ALTR2135554 ALTER A 2 ST
010-023538-00 | 010-E057-06100 | 2021-10-21 | MMEPR2141673 |  | 0 | HVAC GAS PIPING INSPECTION LICENSE NUMBER: HO9999 COMPLETION OF THE WORK DESCRIBED ON THIS PERMIT DOES NOT COMPLY BUILDING ORDER #SRTS1400899 OR ANY OTHER BUILDING ORDER ASSOCIATED WITH THIS PARCEL.
010-023538-00 | 010-E057-06100 | 2022-01-14 | PMEPR2203444 |  | 0 | BUILDING PERMIT/PLAN REVIEW: ALTR2148615 SEE ATTACHED TEAM INSPECTION REPORT DATED 11/18/2021 FROM GUY MILLER - (11 ITEMS) COMPLETION OF THE WORK DESCRIBED ON THIS PERMIT DOES NOT COMPLY BUILDING ORDER #SRTS1400899 OR ANY OTHER BUILDING ORDER ASSOCIATE
010-023538-00 | 010-E057-06100 | 2022-01-14 | MMEPR2203447 |  | 0 | BUILDING PERMIT/PLAN REVIEW: ALTR2148615 SEE ATTACHED TEAM INSPECTION REPORT DATED 11/18/2021 FROM DENNIS AMICK (3 ITEMS) LICENSE NUMBER: HO9999 COMPLETION OF THE WORK DESCRIBED ON THIS PERMIT DOES NOT COMPLY BUILDING ORDER #SRTS1400899 OR ANY OTHER B
010-023538-00 | 010-E057-06100 | 2021-11-29 | MMEPR2146909 |  | 0 | HVAC GAS PIPE INSPECTION LICENSE NUMBER: HO9999 COMPLETION OF THE WORK DESCRIBED ON THIS PERMIT DOES NOT COMPLY BUILDING ORDER NUMBER SRTS1400899 OR ANY OTHER BUILDING ORDER NUMBER ASSOCIATED WITH THIS PARCEL.
010-023538-00 | 010-E057-06100 | 2022-06-15 | EMEPR2224183 |  | 0 | BUILDING PERMIT/PLAN REVIEW: ALTR2135554 ELECTRIC PER PLANS COMPLETION OF THE WORK DESCRIBED ON THIS PERMIT DOES NOT COMPLY BUILDING ORDER #SRTS1400899 OR ANY OTHER BUILDING ORDER ASSOCIATED WITH THIS PARCEL
010-023538-00 | 010-E057-06100 | 2022-01-14 | EMEPR2203438 |  | 0 | BUILDING PERMIT/PLAN REVIEW: ALTR2148615 SEE ATTACHED TEAM INSPECTION REPORT DATED 11/18/2021 FROM HOWARD TODD (10 ITEMS). COMPLETION OF THE WORK DESCRIBED ON THIS PERMIT DOES NOT COMPLY BUILDING ORDER #SRTS1400899 OR ANY OTHER BUILDING ORDER ASSOCIATE
010-023538-00 | 010-E057-06100 | 2021-12-10 | ALTR2148615 |  | 98000 | PLAN APPROVAL: FINAL REVIEWED FOR COMPLIANCE UNDER: 2019 RESIDENTIAL CODE OF OHIO DESCRIPTION OF WORK: ALTER A 2 STORY FRAME, 1 FAMILY DWELLING FULL BASEMENT, UNFINISHED. RENOVATION TO INCLUDE REMOVAL OF 1ST FLOOR BEARING WALLS, NEW LVL’S, REMOV
010-023538-00 | 010-E057-06100 | 2019-01-29 |  |  |  | REHAB/DEMO
010-023539-00 | 010-I017-06200 | 2024-11-12 | MMLSR2444915 |  | 0 | MLS SCOPE: REPLACEMENT OF A SINGLE FURNACE LICENSE NUMBER: H00578 ¦ SCOPE ITEM: FURNACES / AIR HANDLERS / RTUS
010-023540-00 | 010-H072-02700 | 2021-06-04 | EMEPR2120818 |  | 0 | BUILDING PERMIT/PLAN REVIEW: DECKR2108096 ADD TWO LIGHTS AND A FAN TO NEW PORCH
010-023540-00 | 010-H072-02700 | 2021-06-04 | EMEPR2120818 |  | 0 | BUILDING PERMIT/PLAN REVIEW: DECKR2108096 ADD TWO LIGHTS AND A FAN TO NEW PORCH
010-023540-00 | 010-H072-02700 | 2021-03-08 | DECKR2108096 |  | 20000 | PLAN APPROVAL: FINAL REVIEWED FOR COMPLIANCE UNDER: 2019 RESIDENTIAL CODE OF OHIO USE/OCCUPANCY GROUP: 1, 2, 3 FAMILY DWELLING CONSTRUCTION TYPE: V-B DESCRIPTION OF WORK: ALTER A 3 STORY FRAMED, 1 FAMILY DWELLING BY BUILDING A 8’X19’ WOOD FRAME,
010-023540-00 | 010-H072-02700 | 2023-05-30 | RSWDR2322282 |  | 10000 | Remove existing shingle roof to deck and replace with new felt underlayment, ice barrier membrane at eave, necessary flashings, and new asphalt shingles. Work to comply with RCO chapter 9 & Manufacture installation instructions.Roof Info: Front porch rep
010-023540-00 | 010-H072-02700 | 2019-01-01 |  | REVI
010-023544-00 | 010-B018-11900 | 2022-09-15 | EMEPR2237221 |  | 0 | ** NO DRYWALL TO BE REMOVED REQUIRING BUILDING PERMIT ** WHOLE-HOME REWIRE: BRING HOME TO CURRENT ELECTRICAL CODE. INCLUDES WHOLE-HOUSE SMOKE/CO ALARM SYSTEM. INCLUDES A NEW PANEL AND MAIN SERVICE (INCLUDES MOVING EXISTING SERVICE TO NEW LOCATION). INC
010-023550-00 | 010-K065-07800 | 2019-12-09 | RSWDR1906285 |  | 2000 | REMOVE EXISTING SHINGLE ROOF TO DECK AND REPLACE WITH NEW FELT UNDERLAYMENT, ICE BARRIER MEMBRANE AT EAVE, NECESSARY FLASHINGS, AND NEW ASPHALT SHINGLES. WORK TO COMPLY WITH RCO CHAPTER 9 & MANUFACTURE INSTALLATION INSTRUCTIONS. COMPLETION OF THE WORK
010-023550-00 | 010-K065-07800 | 2019-12-04 |  |  |  | REHAB/OCCUP.
010-023550-00 | 010-K065-07800 | 2019-01-25 |  |  |  | REMOD & OCCUP
010-023553-00 | 010-K073-07300 | 2019-04-17 | PMEPR1907126 |  | 0 | STATUS CHANGE: 4/19/2019 - CREATED ONLINE IN ERROR WHILE ATTEMPTING TO ADD AN ADDITIONAL INSPECTION TO PMEPR1816518; SEE EMAIL CORRESPONDENCE IN DOCUMENT TAB BUILDING PERMIT/PLAN REVIEW: RBLD1805245 FINAL INSPECTION PLUMBING REHAB
010-023553-00 | 010-K073-07300 | 2019-02-15 |  |  |  | GAS LINE AND INT REHAB
010-023562-00 | 010-H037-02100 | 2022-07-19 | EMEPM2229195 |  | 0 | BUILDING PERMIT/PLAN REVIEW: DMGM2111518 REPLACED ELECTRIC DAMAGED FROM FIRE PER BUILDING PERMIT
010-023562-00 | 010-H037-02100 | 2019-03-14 | PMLSR1904820 |  | 0 | WATER HEATER REPLACEMENT COMPLETION OF THE WORK DESCRIBED ON THIS PERMIT, INCLUDING ALL REQUIRED INSPECTIONS AND APPROVALS, WILL COMPLY WWOP UNDER SRTN1900023.
010-023562-00 | 010-H037-02100 | 2021-04-01 | DMGM2111518 |  | 17600 | Plan Approval: Final Reviewed For Compliance Under: 2017 OBC and ICC A117.1-2009 with modifications in OBC 1112.0. Work Not Included In This Approval: Plumbing, Mechanical, Electrical Project Use/Occupancy: R-3 Building Use/Occupancy: Construc
010-023562-00 | 010-H037-02100 | 2022-04-20 | ROOFC2216229 |  | 100959 | BUILDING PERMIT TO REMOVE EXISTING ROOFING TO DECK AND INSTALL NEW .060 FULLY ADHERED TPO RUBBER ROOFING, R-25 INSULATION, PENETRATIONS AND FLASHINGS ON AN EXISTING COMMERCIAL BUILDING PER OHIO BUILDING CODE SECTIONS 1507.13 & 1508 . EXISTING BUILDING P
010-023565-00 | 010-E010-02200 | 2021-04-09 |  |  |  | COMPL OF REAR ADDN
010-023565-00 | 010-E010-02200 | 2020-11-19 | EMEPR2024431 |  | 0 | BUILDING PERMIT/PLAN REVIEW: ALTR1911973 ROUGH AND FINISH WIRE ROOM ADDITION AND INTERIOR REMODEL. RELOCATE AND INSTALL NEW ELECTRIC SERVICE.
010-023565-00 | 010-E010-02200 | 2020-06-18 | MMEPR2011921 |  | 0 | BUILDING PERMIT/PLAN REVIEW: ALTR1911973 REMODEL - MODIFY DUCT FOR 1ST FL & 2ND FL BATH ROOMS; VENT RANGE; INSTALL - MULTI HEAD SYSTEM (4-INDOOR HEADS (2ND FL BEDROOMS & 3RD FL OFFICE PLAYROOM); 3-TON OUTDOOR UNIT FOR MULTI HEAD SYSTEM; CA202540-R LICE
010-023565-00 | 010-E010-02200 | 2020-12-22 | PMEPR2026486 |  | 0 | BUILDING PERMIT/PLAN REVIEW: ALTR1911973 NEW PLUMBING THROUGHOUT THE HOUSE
010-023565-00 | 010-E010-02200 | 2020-12-22 | MMEPR2026487 |  | 0 | BUILDING PERMIT/PLAN REVIEW: ALTR1911973 NEW GAS LINES THROUGHOUT HOUSE LICENSE NUMBER: P00366 ¦ SCOPE ITEM: FUEL GAS OR LP GAS
010-023565-00 | 010-E010-02200 | 2020-11-04 | MMEPR2023085 |  | 0 | BUILDING PERMIT/PLAN REVIEW: ALTR1911973 PERMIT FOR FIREPLACE LICENSE NUMBER: HIC-L00161 ¦ SCOPE ITEM: FACTORY BUILT FIREPLACES (PRE-FAB)
010-023566-00 | 010-J006-04200 | 2020-02-18 | EMEPR2003596 |  | 0 | BUILDING PERMIT/PLAN REVIEW: ALTR1911003 FULL HOUSE WIRE SMOKES TO CODE
010-023566-00 | 010-J006-04200 | 2020-08-13 | EMEPR2016543 |  | 0 | BUILDING PERMIT/PLAN REVIEW: ALTR1911003 ELECTRICAL FINISH
010-023566-00 | 010-J006-04200 | 2020-03-04 | MMEPR2004748 |  | 0 | BUILDING PERMIT/PLAN REVIEW: ALTR1911003 INSTALLING HEATING AND AIR CONDITIONING INSTALL 4 BATH FANS LICENSE NUMBER: H00936
010-023566-00 | 010-J006-04200 | 2020-08-06 | MMEPR2016040 |  | 0 | BUILDING PERMIT/PLAN REVIEW: ALTR1911003 INSTALL GAS TO FURNACE AND WATER HEATER LICENSE NUMBER: P00631 ¦ SCOPE ITEM: FUEL GAS OR LP GAS
010-023566-00 | 010-J006-04200 | 2020-08-03 | PMEPR2015664 |  | 0 | BUILDING PERMIT/PLAN REVIEW: ALTR1911003 SET FIXTURES 2 BATH HOUSE
010-023566-00 | 010-J006-04200 | 2019-10-18 | ALTR1911003 |  | 80000 | PLAN APPROVAL: FINAL REVIEWED FOR COMPLIANCE UNDER: 2019 RESIDENTIAL CODE OF OHIO USE/OCCUPANCY GROUP: 1, 2, 3 FAMILY DWELLING CONSTRUCTION TYPE: V-B DESCRIPTION OF WORK: ALTER A 2 STORY FRAMED, 2 FAMILY DWELLING BY CONVERTING PANTRY ON THE FIRS
010-023566-00 | 010-J006-04200 | 2019-11-18 | PMEPR1923857 |  | 0 | BUILDING PERMIT/PLAN REVIEW: ALTR1911003 ALTER DRAINS AND VENTS AS NEEDED
010-023566-00 | 010-J006-04200 | 2020-04-13 |  |  |  | REMO
010-023567-00 | 010-J015-10700 | 2022-11-09 | MMLSR2244976 |  | 0 | MLS Scope: Replacement of a Single Furnace, A/C and/or Heat Pump License Number: H00425 ¦ Scope Item: air conditioning (including condensers, evaporators, compressors)
010-023571-00 | 010-I017-05000 | 2019-08-30 | RSWDR1904392 |  | 9985 | Remove existing shingle roof to deck and replace with new felt underlayment, ice barrier membrane at eave, necessary flashings, and new asphalt shingles. Work to comply with RCO chapter 9 & Manufacture installation instructions.
010-023572-00 | 010-M062-18500 | 2022-10-07 | PMEPI2240290 |  | 5988 | ALTER TWO FAMILY 2 STORY DWELLING BY INSTALLING SUMP PUMP AND PIT ONLY
010-023572-00 | 010-M062-18500 | 2022-10-14 | EMEPR2241527 |  | 0 | BUILDING PERMIT/PLAN REVIEW: PMEPI2240290 ADD OUTLET FOR SUMP PUMP
010-023572-00 | 010-M062-18500 | 2023-05-23 | RSWDR2321454 |  | 12000 | Remove existing shingle roof to deck and replace with new felt underlayment, ice barrier membrane at eave, necessary flashings, and new asphalt shingles. Work to comply with RCO chapter 9 & Manufacture installation instructions.
010-023579-00 | 010-E010-01200 | 2024-08-21 | EMEPR2434178 |  | 0 | Building Permit/Plan Review: ALTR2418214 POWER, LIGHT, AND FAN FOR NEW SCREENED IN PORCH FROM EXISTING 100A PANEL
010-023579-00 | 010-E010-01200 | 2024-05-03 | ALTR2418214 |  | 8500 | Plan Approval: Final Reviewed For Compliance Under: 2019 Residential Code Of Ohio Use/Occupancy Group: 1, 2, 3 Family Dwelling Construction Type: V-B Description Of Work: Alter a 2 Story Masonry Framed, 1 Family Dwelling: Project scope is to bui
010-023584-00 | 010-B045-12300 | 2019-01-07 | EMEPC1900323 |  | 0 | BUILDING PERMIT/PLAN REVIEW: ALTC1803808 KITCHEN REMODEL ADD SUB PANEL
010-023592-00 | 010-C031-08100 | 2019-04-29 | ALTR1904020 |  | 40000 | ALTER 2 STORY 2 FD BY REPLACING FRONT PORCH PER PLANS AS WELL AS NEW SIDING AND NEW ROOF. FOOTING/FRAMING/FINAL INSPECTIONS REQUIRED.
010-023596-00 | 010-H072-00800 | 2022-07-05 | 2022021516 |  | 2500000 | GENERAL BUILDING TRADE, MECHANICAL, ELECTRICAL, SPRINKLERS, FIRE ALARM, REROOFING, PLUMBING
010-023596-00 | 010-H072-00800 | 2023-02-21 |  |  |  | REROOF, SPR & REHAB
010-023596-00 | 010-H072-00800 | 2024-01-01 |  |  |  | SPL/NWP/VD
010-023596-00 | 010-H072-00800 | 2024-01-09 |  |  |  | N/C
010-023600-00 | 010-J038-05400 | 2020-11-03 | MMEPR2022934 |  | 0 | MOVING GAS LINE FOR OUTSIDE METER AND HOOKING UP FURNACE LICENSE NUMBER: P00618 ¦ SCOPE ITEM: FUEL GAS OR LP GAS
010-023600-00 | 010-J038-05400 | 2020-01-31 |  |  |  | INT/EXT REHAB
010-023602-00 | 010-A058-00800 | 2022-07-15 | PMLSR2228583 |  | 0 | MLS SCOPE: WATER HEATER REPLACEMENT
010-023604-00 | 010-D040-08900 | 2021-10-05 | ALTR2139431 |  | 200 | ALTER A 2 STORY FRAMED, 1 FAMILY DWELLING: PROJECT SCOPE IS TO REMOVE THE MASONRY FIREPLACE AND CHIMNEY FROM THE HOUSE. PATCH THE ROOF AND REPAIR THE FRAMING WHERE NECESSARY.
010-023604-00 | 010-D040-08900 | 2022-03-24 | ALTR2212458 |  | 3000 | PLAN APPROVAL: FINAL REVIEWED FOR COMPLIANCE UNDER: 2019 RESIDENTIAL CODE OF OHIO USE/OCCUPANCY GROUP: 1, 2, 3 FAMILY DWELLING CONSTRUCTION TYPE: V-B DESCRIPTION OF WORK: ALTER A 2 STORY FRAMED, 1 FAMILY DWELLING BY BUILDING A 6X12’ WOOD FRAME A
010-023606-00 | 010-B010-12300 | 2022-11-17 | MMLSR2246105 |  | 0 | MLS Scope: Replacement of a Single Furnace, A/C and/or Heat Pump License Number: H00306 ¦ Scope Item: air conditioning (including condensers, evaporators, compressors)
010-023609-00 | 010-I027-08200 | 2021-03-04 |  |  |  | REHAB OR DEMO
010-023609-00 | 010-I027-08200 | 2023-03-30 |  |  |  | REHAB
010-023609-00 | 010-I027-08200 | 2022-05-11 |  |  |  | REHAB OR DEMO
010-023609-00 | 010-I027-08200 | 2019-10-21 |  |  |  | REHAB OR DEMO
010-023609-00 | 010-I027-08200 | 2019-02-07 |  |  |  | REHAB OR DEMO
010-023609-00 | 010-I027-08200 | 2024-01-24 |  |  |  | REHAB
010-023609-00 | 010-I027-08200 | 2025-02-10 |  |  |  | REHAB
010-023610-00 | 010-R027-00600 | 2024-06-25 | EMEPR2426141 |  | 0 | Building Permit/Plan Review: pmepi2426030 Install dedicated gfi for sump pump.
010-023610-00 | 010-R027-00600 | 2024-06-25 | PMEPI2426030 |  | 9425 | ALTER ONE FAMILY 1 STORY DWELLING BY INSTALLING SUMP PUMP AND PIT ONLY
010-023610-00 | 010-R027-00600 | 2023-06-12 | MMLSR2324231 |  | 0 | MLS Scope: Replacement of a Single Furnace, A/C and/or Heat Pump License Number: H00406 ¦ Scope Item: furnaces / air handlers / RTUs
010-023610-00 | 010-R027-00600 | 2021-02-18 | ALTR2105948 |  | 37000 | PLAN APPROVAL: FINAL REVIEWED FOR COMPLIANCE UNDER: 2019 RESIDENTIAL CODE OF OHIO USE/OCCUPANCY GROUP: 1, 2, 3 FAMILY DWELLING CONSTRUCTION TYPE: V-B DESCRIPTION OF WORK: ALTER A 1 STORY FRAMED, 1 FAMILY DWELLING BY BUILDING A 22’X32’ WOOD FRAME
010-023610-00 | 010-R027-00600 | 2021-10-04 | MMLSR2139056 |  | 0 | MLS SCOPE: REPLACEMENT OF A SINGLE A/C UNIT OR HEAT PUMP LICENSE NUMBER: H00406 ¦ SCOPE ITEM: AIR CONDITIONING (INCLUDING CONDENSERS, EVAPORATORS, COMPRESSORS)
010-023611-00 | 010-F020-03300 | 2023-10-31 | MMLSR2346313 |  | 0 | MLS Scope: Replacement of a Single Furnace, A/C and/or Heat Pump License Number: H00150 ¦ Scope Item: furnaces / air handlers / RTUs
010-023614-00 | 010-C012-06000 | 2022-10-13 | PMLSR2241315 |  | 0 | MLS SCOPE: WATER HEATER REPLACEMENT
010-023620-00 | 010-F034-01300 | 2021-05-11 | EMEPC2117034 |  | 0 | BUILDING PERMIT/PLAN REVIEW: ALTC1906800 ELECTRICAL RENOVATIONS TO CONTROL HOUSE FOR WASTE WATER TREATMENT PLANT TO INCLUDE NEW MCC, GENERATOR, LIGHTING AND CONTROLS.
010-023620-00 | 010-F034-01300 | 2021-07-28 | MMEPC2129349 |  | 0 | BUILDING PERMIT/PLAN REVIEW: ALTC1906800 1-AIR HANDLING UNIT, 1- HEAT PUMP, 8-ELECTRIC UNIT HEATERS, 1-PURIFILL UNIT, 1-ELECTRIC DUCT HEATER, 2-FANS, 3-LOUVERS, 3-MOTOR OPERATED DAMPERS, 9-REGISTERS, GRILLES & DIFFUSERS LICENSE NUMBER: H00108 ¦ SCOPE I
010-023620-00 | 010-F034-01300 | 2023-10-27 | PMEPC2345798 |  | 0 | Building Permit/Plan Review: ALTC1906800 Demo of existing waterlines.
010-023621-00 | 010-R059-10800 | 2023-03-06 | EMEPR2310267 |  | 0 | CHANGE OUT THE METER CAN / RISER, DROP AND GROUND 100 AMP EXISTING PANEL BOS STAY
010-023621-00 | 010-R059-10800 | 2023-09-01 | RSWDR2337369 |  | 12000 | REMOVE EXISTING SHINGLE ROOF TO DECK AND REPLACE WITH NEW FELT UNDERLAYMENT, ICE BARRIER MEMBRANE AT EAVE, NECESSARY FLASHINGS, AND NEW ASPHALT SHINGLES. WORK TO COMPLY WITH RCO CHAPTER 9 & MANUFACTURE INSTALLATION INSTRUCTIONS.ROOF INFO: REMOVING AND RE
010-023624-00 | 010-R038-01500 | 2021-01-05 | MMLSR2100196 |  | 0 | MLS Scope: Replacement of a Single Furnace License Number: H00286 ¦ Scope Item: furnaces / air handlers / RTUs
010-023626-00 | 010-R045-03400 | 2024-06-28 | PMEPI2426743 |  | 5780 | ALTER ONE FAMILY 2 STORY DWELLING BY INSTALLING SUMP PUMP AND PIT ONLY
010-023626-00 | 010-R045-03400 | 2024-06-28 | EMEPR2426850 |  | 0 | Building Permit/Plan Review: pmepi2426743 Install dedicated gfi for sump pump.
010-023629-00 | 010-R045-01300 | 2024-01-24 | RSWDR2404627 |  | 3786 | Remove existing 0 window(s), 1 door(s) and replace with new. Work to comply with RCO 612, RCO 308, and RCO 113.6.1 with a U Value of 0.35 or Better.
010-023629-00 | 010-R045-01300 | 2024-06-07 | ALTR2423470 |  | 105000 | Plan Approval: Final Reviewed For Compliance Under: 2019 Residential Code Of Ohio Use/Occupancy Group: 1, 2, 3 Family Dwelling Construction Type: V-B Description Of Work: Alter a 2 Story Framed, 1 Family Dwelling by remodeling kitchen. Remodel t
010-023629-00 | 010-R045-01300 | 2024-07-16 | RSWDR2429122 |  | 2547 | Remove existing 0 window(s), 1 door(s) and replace with new. Work to comply with RCO 612, RCO 308, and RCO 113.6.1 with a U Value of 0.35 or Better.
010-023629-00 | 010-R045-01300 | 2024-08-06 | PMEPR2431226 |  | 0 | Building Permit/Plan Review: ALTR2423470 Alter existing plumbing to move kitchen sink.
010-023629-00 | 010-R045-01300 | 2024-08-20 | MMEPR2433916 |  | 0 | Building Permit/Plan Review: ALTR2423470 Vent range License Number: H00083 ¦ Scope Item: exhaust systems (hoods, fans, etc)
010-023629-00 | 010-R045-01300 | 2024-08-19 | EMEPR2433899 |  | 0 | Building Permit/Plan Review: ALTR2423470 Kitchen remodel : -New lighting , switches and appliance locations.
010-023629-00 | 010-R045-01300 | 2021-06-16 |  |  |  | REALTOR STATES SQ FT OF THE HOME IS NOT CORRECT. REVIEW SUBMITTED APPRAISAL & ADJUST AS NEEDED.
010-023630-00 | 010-R045-02900 | 2024-11-26 | PMEPI2446791 |  | 5980 | ALTER ONE FAMILY 2 STORY DWELLING BY INSTALLING SUMP PUMP AND PIT ONLY
010-023631-00 | 010-R034-06600 | 2019-12-26 | EMLSR1926702 |  | 0 | BUILDING PERMIT/PLAN REVIEW: PLEX1912917 ELECTRIC FOR SOLAR PHOTOVOLTAIC (PV) SYSTEM 3.19 KW ROOFTOP SOLAR PV
010-023634-00 | 010-J029-03100 | 2024-10-09 | EMEPR2440777 |  | 0 | NEED TO SHUT OFF POWER TO REPLACE BREAKER BOX
010-023637-00 | 010-B015-04500 | 2020-07-23 | RSWDR2003418 |  | 6445 | REMOVE EXISTING SHINGLE ROOF TO DECK AND REPLACE WITH NEW FELT UNDERLAYMENT, ICE BARRIER MEMBRANE AT EAVE, NECESSARY FLASHINGS, AND NEW ASPHALT SHINGLES. WORK TO COMPLY WITH RCO CHAPTER 9 & MANUFACTURE INSTALLATION INSTRUCTIONS.
010-023638-00 | 010-R045-06700 | 2024-04-22 | MMLSR2416280 |  | 0 | MLS Scope: Replacement of a Single Furnace, A/C and/or Heat Pump License Number: H00300 ¦ Scope Item: air conditioning (including condensers, evaporators, compressors) License Number: H00300 ¦ Scope Item: furnaces / air handlers / RTUs
010-023639-00 | 010-R045-06800 | 2022-01-28 | EMEPR2205099 |  | 0 | OLD WORK REWIRE OF 2ND FLOOR KNOB AND TUBE AS WELL AS 1ST FLOOR LIGHTING KNOB AND TUB. ADDING HARDWIRED SMOKE DETECTORS AS WELL.
010-023639-00 | 010-R045-06800 | 2019-01-29 | MMLSR1901841 |  | 0 | MLS Scope: Replacement of a Single Furnace License Number: H00150 ¦ Scope Item: furnaces / air handlers / RTUs
010-023644-00 | 010-F004-12400 | 2019-08-08 | RSWDR1903984 |  | 2000 | REMOVE EXISTING SHINGLE ROOF TO DECK AND REPLACE WITH NEW FELT UNDERLAYMENT, ICE BARRIER MEMBRANE AT EAVE, NECESSARY FLASHINGS, AND NEW ASPHALT SHINGLES. WORK TO COMPLY WITH RCO CHAPTER 9 & MANUFACTURE INSTALLATION INSTRUCTIONS.
010-023644-00 | 010-F004-12400 | 2021-02-18 |  |  | 40000 | CRA (710) 15 YR (2021-2035) 100% ABT ON THE INCREASE IN BLDG VAL DUE TO REMOD.
010-023644-00 | 010-F004-12400 | 2019-10-14 |  |  |  | HVAC
010-023649-00 | 010-J019-02800 | 2021-12-06 | RSWDR2148009 |  | 15000 | REMOVE EXISTING EXTERIOR WALL COVERING SYSTEM AND REPLACE WITH NEW EXTERIOR SIDING OVER AN APPROVED WATER-RESISTIVE BARRIER. WORK TO COMPLY WITH RCO 703. REMOVE EXISTING SHINGLE ROOF TO DECK AND REPLACE WITH NEW FELT UNDERLAYMENT, ICE BARRIER MEMBRANE
010-023649-00 | 010-J019-02800 | 2024-06-11 | PMLSR2423794 |  | 0 | MLS SCOPE: WATER HEATER REPLACEMENT
010-023650-00 | 010-B004-03400 | 2019-04-15 | MMLSR1906900 |  | 0 | MLS Scope: Replacement of a Single Furnace License Number: H00150 ¦ Scope Item: furnaces / air handlers / RTUs
010-023651-00 | 010-R025-01100 | 2019-06-28 | RSWDR1903180 |  | 16174 | Remove existing 22 window(s), 0 door(s) and replace with new. Work to comply with RCO 612, RCO 308, and RCO 113.6.1 with a U Value of 0.35 or Better.
010-023652-00 | 010-J041-09100 | 2020-09-30 | MMLSR2020191 |  | 0 | MLS SCOPE: REPLACEMENT OF A SINGLE FURNACE LICENSE NUMBER: H00192 ¦ SCOPE ITEM: FURNACES / AIR HANDLERS / RTUS
010-023652-00 | 010-J041-09100 | 2019-05-22 |  |  |  | RECHECK LUC FOR EACH BLDG
010-023652-00 | 010-J041-09100 | 2024-05-06 | EMEPR2418405 |  | 0 | INSTALL NEW METER CAN AND DISCONNECT
010-023653-00 | 010-K065-07000 | 2024-03-28 | MMLSM2413233 |  | 0 | MLS Scope: Replacement of a Single Furnace License Number: H01127 ¦ Scope Item: furnaces / air handlers / RTUs
010-023653-00 | 010-K065-07000 | 2024-03-28 | MMLSM2413234 |  | 0 | MLS Scope: Replacement of a Single Furnace License Number: H01127 ¦ Scope Item: furnaces / air handlers / RTUs
010-023653-00 | 010-K065-07000 | 2021-08-05 |  |  |  | REMOD
010-023654-00 | 010-K058-16600 | 2024-10-08 | NEWR2440567 |  | 1 | STATUS CHANGE: 10/30/2024 - test record test
010-023655-00 | 010-F013-06800 | 2022-06-20 | MMLSR2224976 |  | 0 | MLS SCOPE: REPLACEMENT OF A SINGLE FURNACE, A/C AND/OR HEAT PUMP LICENSE NUMBER: H00150 ¦ SCOPE ITEM: FURNACES / AIR HANDLERS / RTUS
010-023657-00 | 010-D078-05300 | 2019-10-23 |  |  |  | NEW CONSTRUCTION
010-023658-00 | 010-M032-06900 | 2023-07-07 | EMEPR2328027 |  | 0 | BUILDING PERMIT/PLAN REVIEW: ADDR2324156 SCREEN PORCH ADDITION ROUGH AND FINISH ELECTRIC
010-023658-00 | 010-M032-06900 | 2023-06-09 | ADDR2324156 |  | 26800 | PLAN APPROVAL: FINAL REVIEWED FOR COMPLIANCE UNDER: 2019 RESIDENTIAL CODE OF OHIO USE/OCCUPANCY GROUP: 1, 2, 3 FAMILY DWELLING CONSTRUCTION TYPE: V-B DESCRIPTION OF WORK: ALTER A 1 STORY FRAMED, 1 FAMILY DWELLING BY BUILDING A 20’X8’ PORCH ON TH
010-023658-00 | 010-M032-06900 | 2021-05-14 | PMEPR2117732 |  | 0 | REPLACING CORRODED/ DEFECTIVE GALVANIZED AND CAST IRON BRANCH LINE AND SANITARY STACK. REPLACING BRANCH LINE TO BATHTUB AND LAVATORY SINK, REPLACING SANITARY STACK IN BASEMENT. REPLACING CLOSET BEND AND FLANGE. CONNECTING TO EXISTING VENT LINES. ALL NEW
010-023658-00 | 010-M032-06900 | 2024-08-13 | RSWDR2432697 |  | 27238 | REMOVE EXISTING SHINGLE ROOF TO DECK AND REPLACE WITH NEW FELT UNDERLAYMENT, ICE BARRIER MEMBRANE AT EAVE, NECESSARY FLASHINGS, AND NEW ASPHALT SHINGLES. WORK TO COMPLY WITH RCO CHAPTER 9 & MANUFACTURE INSTALLATION INSTRUCTIONS.
010-023659-00 | 010-J015-01200 | 2021-03-18 | RSWDR2109616 |  | 8957 | Remove existing shingle roof to deck and replace with new felt underlayment, ice barrier membrane at eave, necessary flashings, and new asphalt shingles. Work to comply with RCO chapter 9 & Manufacture installation instructions.Roof Info: Shingle tear-of
010-023659-00 | 010-J015-01200 | 2021-05-23 | MMLSR2118896 |  | 0 | MLS Scope: Replacement of a Single A/C Unit or Heat Pump License Number: H00150 ¦ Scope Item: air conditioning (including condensers, evaporators, compressors)
010-023670-00 | 010-M164-25900 | 2021-03-01 |  |  |  | INT. REMOD & OCCUP
010-023670-00 | 010-M164-25900 | 2022-12-15 |  |  |  | OCCUP/REMOD
010-023670-00 | 010-M164-25900 | 2022-04-05 |  |  |  | OCCUP/REMOD
010-023670-00 | 010-M164-25900 | 2019-01-04 |  |  |  | INT. REMOD & OCCUP
010-023670-00 | 010-M164-25900 | 2019-01-04 |  |  |  | INT. REMOD & OCCUP
010-023670-00 | 010-M164-25900 | 2024-10-01 | EMLSC2439731 |  | 0 | MLS SCOPE: TEMPORARY/FREESTANDING SERVICE (UP TO 200 AMPS DURING CONSTRUCTION)
010-023670-00 | 010-M164-25900 | 2023-12-07 |  |  |  | INT REMOD
010-023671-00 | 010-I042-02500 | 2023-08-28 | EMEPR2336437 |  | 0 | BUILDING PERMIT/PLAN REVIEW: ALTR2327303 WHOLE HOUSE REWIRE AND SERVICE.
010-023671-00 | 010-I042-02500 | 2023-10-20 | MMEPR2344837 |  | 0 | BUILDING PERMIT/PLAN REVIEW: ALTR2327303 INSTALL TWO VAC SYSTEMS WITH DUCTWORK ONE FOR 1ST AND 2ND FLOOR FLOOR AND ONE FOR 3RD FLOOR LICENSE NUMBER: H00657 ¦ SCOPE ITEM: AIR CONDITIONING (INCLUDING CONDENSERS, EVAPORATORS, COMPRESSORS) LICENSE NUMBER
010-023671-00 | 010-I042-02500 | 2023-08-08 | PMEPR2333523 |  | 0 | BUILDING PERMIT/PLAN REVIEW: ALTR2327303 INSTALL BATHROOMS, KITCHEN SINK, LAUNDRY
010-023671-00 | 010-I042-02500 | 2023-12-08 | MMEPR2351093 |  | 0 | BUILDING PERMIT/PLAN REVIEW: ALTR2327303 GAS FROM METER TO FURNACE AND WATER HEATER LICENSE NUMBER: P00676 ¦ SCOPE ITEM: FUEL GAS OR LP GAS
010-023671-00 | 010-I042-02500 | 2024-02-12 |  |  |  | TOTAL REHAB COMPL
010-023671-00 | 010-I042-02500 | 2023-12-08 | MMEPR2351093 |  | 0 | BUILDING PERMIT/PLAN REVIEW: ALTR2327303 GAS FROM METER TO FURNACE AND WATER HEATER LICENSE NUMBER: P00676 ¦ SCOPE ITEM: FUEL GAS OR LP GAS
010-023671-00 | 010-I042-02500 | 2020-08-07 | SEC2007304 |  | 1000 | THE STRUCTURE HAS BEEN DECLARED UNSAFE AND MAY NOT BE OCCUPIED PRIOR TO ALL REQUIRED REPAIRS, PERMITS, AND INSPECTIONS DETAILED IN THE RELATED UNSAFE BUILDING ORDER. UPON ISSUANCE OF THIS PERMIT, REPAIRS OR DEMOLITION MAY BE DELAYED FOR 90 DAYS, SUBJECT
010-023671-00 | 010-I042-02500 | 2019-01-11 |  |  |  | REHAB/DEMO
010-023671-00 | 010-I042-02500 | 2021-01-26 | SEC2102831 |  | 1000 | STRUCTURE UNSAFE, PERMIT REQUIRED TO SECURE PROPERTY. COMPLETION OF THE WORK DESCRIBED ON THIS PERMIT DOES NOT COMPLY BUILDING ORDER #SRTS1300999 OR ANY OTHER BUILDING ORDER ASSOCIATED WITH THIS PARCEL.
010-023671-00 | 010-I042-02500 | 2019-10-30 |  |  |  | REHAB/DEMO
010-023671-00 | 010-I042-02500 | 2021-09-28 | SEC2138301 |  | 1000 | BUILDING ORDER REQUIRES SECURE PERMIT COMPLETION OF THE WORK DESCRIBED ON THIS PERMIT DOES NOT COMPLY BUILDING ORDER NUMBER SRTS1300999 OR ANY OTHER BUILDING ORDER NUMBER ASSOCIATED WITH THIS PARCEL.
010-023671-00 | 010-I042-02500 | 2021-06-08 | SEC2121419 |  | 1000 | DEMO/REHAB
010-023671-00 | 010-I042-02500 | 2021-03-01 |  |  |  | DEMO OR REHAB
010-023671-00 | 010-I042-02500 | 2023-06-30 | ALTR2327303 |  | 200000 | PLAN APPROVAL: FINAL REVIEWED FOR COMPLIANCE UNDER: 2019 RESIDENTIAL CODE OF OHIO USE/OCCUPANCY GROUP: 1, 2, 3 FAMILY DWELLING CONSTRUCTION TYPE: V-B DESCRIPTION OF WORK: ALTER A 2 STORY MASONRY FRAMED, 3 FAMILY DWELLING: PROJECT SCOPE IS TO REN
010-023672-00 | 010-J016-03900 | 2019-03-08 |  |  |  | RECK FOR COMPL OF REMOD
010-023672-00 | 010-J016-03900 | 2019-07-01 | PMEPR1912630 |  | 0 | BUILDING PERMIT/PLAN REVIEW: CHAN1808479 PLUMBING PER PLANS
010-023672-00 | 010-J016-03900 | 2021-04-22 | EMEPR2114446 |  | 0 | BUILDING PERMIT/PLAN REVIEW: CHAN1808479 WIRE NEW 150AMP SERVICE TO SUPPLY A NEW 2BED 2.5BATH APARTMENT
010-023672-00 | 010-J016-03900 | 2021-02-10 | MMEPR2104964 |  | 0 | BUILDING PERMIT/PLAN REVIEW: CHAN1808479 INSTALL HEATPUMP SYSTEM, DUCTWORK, REGISTERS, & (X2) BATH FANS LICENSE NUMBER: H00380 ¦ SCOPE ITEM: FURNACES / AIR HANDLERS / RTUS LICENSE NUMBER: H00380 ¦ SCOPE ITEM: HEAT PUMPS / GROUND SOURCE HEAT PUMPS LIC
010-023672-00 | 010-J016-03900 | 2022-04-18 |  |  |  | CONV OF GARAGE TO APT
010-023673-00 | 010-D082-00600 | 2019-04-01 | MMEPR1906034 |  | 0 | DUCKWORK ON THE LOWER FLOOR AND AC UNIT ON THE OUTSIDE LICENSE NUMBER: HO9999
010-023673-00 | 010-D082-00600 | 2019-02-27 | MMLSR1903723 |  | 0 | REPLACEMENT OF A SINGLE FURNACE LICENSE NUMBER: HO9999
010-023673-00 | 010-D082-00600 | 2020-01-03 |  |  |  | REHAB/DEMO POSSIBLE GARAGE
010-023676-00 | 010-F015-05000 | 2023-01-01 |  |  |  | SPL/NWP/VD
010-023676-00 | 010-F015-05000 | 2021-03-17 | ROOFC2109412 |  | 24000 | Building permit to relief cut existing membrane and install separation board and .060 TPO roof membrane roofing system along with new perimeter and penetration flashings on an existing commercial building. Specs provided. A final structural inspection w
010-023676-00 | 010-F015-05000 | 2023-06-02 | EMEPC2322769 |  | 0 | NEW PERMANENT 400AMP SERVICE.
010-023676-00 | 010-F015-05000 | 2023-05-22 | EMLSC2321157 |  | 0 | STATUS CHANGE: 6/2/2023 - REFER TO EMEPC2322769 MLS SCOPE: TEMPORARY/FREESTANDING SERVICE (UP TO 200 AMPS DURING CONSTRUCTION)
010-023676-00 | 010-F015-05000 | 2023-07-05 |  |  |  | N/C
010-023676-00 | 010-F015-05000 | 2021-11-11 | EMEPC2144802 |  | 0 | BUILDING PERMIT/PLAN REVIEW: ALTC2123691 TENANT BUILDOUT
010-023676-00 | 010-F015-05000 | 2021-10-06 | EMLSC2139566 |  | 0 | Building Permit/Plan Review: ALTC2123691 MLS Scope: Temporary/Freestanding Service (up to 200 Amps during construction)
010-023676-00 | 010-F015-05000 | 2024-03-18 |  |  |  | POSS N/C
010-023682-00 | 010-D039-07700 | 2023-07-31 | RSWDR2331834 |  | 10000 | REMOVE EXISTING 2 WINDOW(S), 0 DOOR(S) AND REPLACE WITH NEW. WORK TO COMPLY WITH RCO 612, RCO 308, AND RCO 113.6.1 WITH A U VALUE OF 0.35 OR BETTER.WINDOWS INFO: CURRENTLY INSTALLED SLIDER AS IF IT WAS DOUBLE HUNG, SO WE ARE REPLACING WITH SINGLE HUNG
010-023700-00 | 010-M019-09100 | 2020-10-13 | EMEPR2021241 |  | 0 | BUILDING PERMIT/PLAN REVIEW: PMEPI2008838 ALT 2 STY SINGLE FAMILY DWG BY INSTALLING NEW ELECTRICAL OUTLET FOR SUMP PUMP
010-023700-00 | 010-M019-09100 | 2020-09-16 | PMEPI2008838 |  | 2800 | ALT 2 STY SINGLE FAMILY DWG BY INSTALLING SUMP WELL AND PUMP FOR BLUEPRINT COLUMBUS. UNFINISHED BASEMENT. SEPARATE ELECTRIC REQUIRED FOR PUMP ELECTRIC IF NEEDED.
010-023708-00 | 010-A052-10400 | 2019-05-02 | PMLSR1908242 |  | 0 | MLS Scope: Water Heater Replacement
010-023710-00 | 010-J035-04600 | 2020-02-11 | PMLSR2003115 |  | 0 | MLS SCOPE: WATER HEATER REPLACEMENT
010-023713-00 | 010-E026-03400 | 2019-07-09 | EMLSC1913181 |  | 0 | TSTRC1904099 GREEK FESTIVAL PLUG IN FESTIVAL PANELS INTO EXISTING RECEPTICALS TEMPORARY/FREESTANDING SERVICE (UP TO 200 AMPS DURING CONSTRUCTION)
010-023713-00 | 010-E026-03400 | 2021-07-28 | EMLSC2129534 |  | 0 | COLUMBUS FOOD AND WINE FESTIVAL - NO BUILIDNG PERMIT REQUIRED TRAILER MOUNTED GENERATORS
010-023713-00 | 010-E026-03400 | 2024-08-23 | MMEPC2434603 |  | 0 | REMOVE / RECYCLE EXISTING BOILERS (QTY2), RE-WORK GAS, WATER, DRAIN AND VENT LINES INSIDE MECHANICAL ROOM FOR NEW BOILER HYDRONIC HEATING SYSTEM, INSTALL 2 NEW BOILERS, INSULATE NEWLY INSTALLED LINES, INSTALL NEW PRIMARY PUMPS AND BOTH BOILERS TO BE TIED
010-023713-00 | 010-E026-03400 | 2024-08-23 | MMEPC2434603 |  | 0 | REMOVE / RECYCLE EXISTING BOILERS (QTY2), RE-WORK GAS, WATER, DRAIN AND VENT LINES INSIDE MECHANICAL ROOM FOR NEW BOILER HYDRONIC HEATING SYSTEM, INSTALL 2 NEW BOILERS, INSULATE NEWLY INSTALLED LINES, INSTALL NEW PRIMARY PUMPS AND BOTH BOILERS TO BE TIED
010-023713-00 | 010-E026-03400 | 2023-08-08 | TSTRC2333573 |  | 0 | Plan Approval: Temporary: 9 days beginning 8/28/2023 and ending 9/5/2023. Work Not Applicable: Tents meeting Exceptions of OBC 3103. Work Requiring Separate Application: N/A Conditions Of The Plan Approval: 1. Install temporary structures in accor
010-023715-00 | 010-I005-08100 | 2024-04-18 | EMEPR2416020 |  | 0 | BUILDING PERMIT/PLAN REVIEW: ALTR2411719 INSTALL 100AMP SEPARATE SERVICE OVERHEAD ON DETACHED RESIDENTIAL GARAGE. INSTALL 3 20AMP GFCI PROTECTED OUTLETS, 3 WALL SWITCHES, 4 LIGHT FIXTURES. 15AMP LIGHTING CIRCUIT, 20AMP OUTLET CIRCUIT.
010-023715-00 | 010-I005-08100 | 2024-03-18 | ALTR2411719 |  | 40000 | PLAN APPROVAL: FINAL REVIEWED FOR COMPLIANCE UNDER: 2019 RESIDENTIAL CODE OF OHIO USE/OCCUPANCY GROUP: 1, 2, 3 FAMILY DWELLING CONSTRUCTION TYPE: V-B DESCRIPTION OF WORK: ALTER A 2 STORY FRAMED, 1 FAMILY DWELLING BY BUILDING 24’X 24’ WOOD FRAME
010-023715-00 | 010-I005-08100 | 2021-04-16 | PMEPR2113731 |  | 0 | Building Permit/Plan Review: ALTR2002311 REPLACE DECAYED OLD CAST IRONG PIPES TO PVC PIPES ADD NEW PLUMBING FOR MASTER AND LAUNDRY ROOMS MOVE EXISTING PLUMBING FOR SINK AND DISHWASHER TO ISLAND
010-023715-00 | 010-I005-08100 | 2021-04-16 | PMEPR2113731 |  | 0 | Building Permit/Plan Review: ALTR2002311 REPLACE DECAYED OLD CAST IRONG PIPES TO PVC PIPES ADD NEW PLUMBING FOR MASTER AND LAUNDRY ROOMS MOVE EXISTING PLUMBING FOR SINK AND DISHWASHER TO ISLAND
010-023715-00 | 010-I005-08100 | 2021-04-16 | EMEPR2113730 |  | 0 | Building Permit/Plan Review: ALTR2002311 ADD OUTLETS AND SWITCHES FOR MASTER BATHROOM LAUNDRY ROOM AND NEW CLOSETS
010-023715-00 | 010-I005-08100 | 2021-04-16 | EMEPR2113730 |  | 0 | Building Permit/Plan Review: ALTR2002311 ADD OUTLETS AND SWITCHES FOR MASTER BATHROOM LAUNDRY ROOM AND NEW CLOSETS
010-023715-00 | 010-I005-08100 | 2020-03-04 | ALTR2002311 |  | 10000 | PLAN APPROVAL: FINAL REVIEWED FOR COMPLIANCE UNDER: 2019 RESIDENTIAL CODE OF OHIO USE/OCCUPANCY GROUP: 1, 2, 3 FAMILY DWELLING CONSTRUCTION TYPE: V-B DESCRIPTION OF WORK: ALTER A 2 STORY FRAMED, 1 FAMILY DWELLING : SCOPE OF WORK IS TO RENOVATE T
010-023716-00 | 010-I063-02200 | 2019-06-19 | ALTR1906163 |  | 14000 | ALT SINGLE FAMILY DWG BY INSTALLING INTERIOR PERIMETER DRAIN SUMP WELL AND PUMP.
010-023728-00 | 010-B009-02500 | 2019-01-01 |  |  |  | SPL_NWP_VD
010-023728-00 | 010-B009-02500 | 2019-01-01 |  |  |  | SPL/NWP/VD
010-023729-00 | 010-R065-02100 | 2024-03-27 | EMEPR2413091 |  | 0 | Building Permit/Plan Review: pmepi2413045 Install dedicated gfi for sump pump.
010-023729-00 | 010-R065-02100 | 2024-03-27 | PMEPI2413045 |  | 5035 | ALTER ONE FAMILY 2 STORY DWELLING BY INSTALLING SUMP PUMP AND PIT ONLY
010-023731-00 | 010-K050-01000 | 2024-01-25 | RSWDR2404732 |  | 7956 | Remove existing 9 window(s), 0 door(s) and replace with new. Work to comply with RCO 612, RCO 308, and RCO 113.6.1 with a U Value of 0.35 or Better.
010-023731-00 | 010-K050-01000 | 2019-04-12 | RSWDR1901443 |  | 3360 | REMOVE EXISTING 0 WINDOW(S), 1 DOOR(S) AND REPLACE WITH NEW. WORK TO COMPLY WITH RCO 612, RCO 308, AND RCO 113.6.1 WITH A U VALUE OF 0.35 OR BETTER.
010-023741-00 | 010-K025-10200 | 2019-03-04 | ALTR1901751 |  | 36400 | ALTER 2 STORY SFD TO BUILD NEW GARAGE PER PLAN. ELECTRIC PERMIT IS REQUIRED
010-023741-00 | 010-K025-10200 | 2019-05-14 | EMEPR1908991 |  | 0 | 6/7/2019 - CONTRACTOR HAS WITHDRAWN FROM PERMIT - SEE DOCUMENT TAB - DBAXTER-DANIEL BUILDING PERMIT/PLAN REVIEW: ALTR1901751 ROUGH AND FINISH WIRE GARAGE
010-023741-00 | 010-K025-10200 | 2019-06-26 | EMEPR1912272 |  | 0 | BUILDING PERMIT/PLAN REVIEW: ALTR1901751 INSTALL 100AMP OVER HEAD SERVICE TO DETACHED RESIDENTIAL GARAGE. INSTALL LIGHTS AND GFCI PROTECTED OUTLETS IN DETACHED GARAGE
010-023745-00 | 010-J001-05100 | 2020-01-01 |  |  |  | SPL_NWP_VD
010-023745-00 | 010-J001-05100 | 2019-02-01 |  |  |  | DEMO
010-023749-00 | 010-J001-06200 | 2021-02-12 | MMEPR2105320 |  | 0 | Building Permit/Plan Review: altr2000348 Install gas to new mechanical fuel fixture License Number: P00770 ¦ Scope Item: fuel gas or LP gas
010-023749-00 | 010-J001-06200 | 2020-01-13 | ALTR2000348 |  | 51509 | PLAN APPROVAL: FINAL REVIEWED FOR COMPLIANCE UNDER: 2019 RESIDENTIAL CODE OF OHIO USE/OCCUPANCY GROUP: 1, 2, 3 FAMILY DWELLING CONSTRUCTION TYPE: V-B DESCRIPTION OF WORK: ALTER A 2 STORY FRAMED, 1 FAMILY DWELLING: SCOPE OF WORK IS TO FRAME AND
010-023749-00 | 010-J001-06200 | 2020-08-04 | EMEPR2015770 |  | 0 | BUILDING PERMIT/PLAN REVIEW: ALTR2000348 CREATE A BATHROOM AND LIVING SPACE ON 3RD FLOOR
010-023749-00 | 010-J001-06200 | 2020-06-22 | MMEPR2012086 |  | 0 | INSTALL NEW AC, FURNACE, COIL, & DUCTWORK ALTR2000348 LICENSE NUMBER: H00931 ¦ SCOPE ITEM: AIR CONDITIONING (INCLUDING CONDENSERS, EVAPORATORS, COMPRESSORS)
010-023749-00 | 010-J001-06200 | 2020-07-28 | PMEPR2015219 |  | 0 | BUILDING PERMIT/PLAN REVIEW: ALTR2000348 ADDING NEW 3RD FLOOR BATHROOM. SHOWER, VANITY, AND TOILET.
010-023749-00 | 010-J001-06200 | 2020-02-04 |  |  |  | RECHECK 2021 FOR TOT INT REMOD
010-023749-00 | 010-J001-06200 | 2019-10-01 | RSWDR1904981 |  | 27696 | REMOVE EXISTING 23 WINDOW(S), 0 DOOR(S) AND REPLACE WITH NEW. WORK TO COMPLY WITH RCO 612, RCO 308, AND RCO 113.6.1 WITH A U VALUE OF 0.35 OR BETTER.WINDOWS INFO: CLAD WOOD APPROVED PER COA GV-19-09-015
010-023749-00 | 010-J001-06200 | 2019-09-30 |  |  |  | PER BOR RECHK 2020 FOR OCCUPANCY
010-023750-00 | 010-J001-07900 | 2020-06-16 | RSWDR2002542 |  | 15468 | REMOVE EXISTING SHINGLE ROOF TO DECK AND REPLACE WITH NEW FELT UNDERLAYMENT, ICE BARRIER MEMBRANE AT EAVE, NECESSARY FLASHINGS, AND NEW ASPHALT SHINGLES. WORK TO COMPLY WITH RCO CHAPTER 9 & MANUFACTURE INSTALLATION INSTRUCTIONS. COA GV-20-07-028, EXP. 6
010-023750-00 | 010-J001-07900 | 2019-05-22 |  |  |  | RECHECK LUC FOR EACH BLDG
010-023750-00 | 010-J001-07900 | 2020-08-06 |  |  |  | RE CK 2021 FOR CONVERSION OF 510 CARD 1 TO 520
010-023751-00 | 010-I029-05500 | 2023-02-13 | ALTR2307357 |  | 24000 | PLAN APPROVAL: FINAL REVIEWED FOR COMPLIANCE UNDER: 2019 RESIDENTIAL CODE OF OHIO USE/OCCUPANCY GROUP: 1, 2, 3 FAMILY DWELLING CONSTRUCTION TYPE: V-B DESCRIPTION OF WORK: ALTER A 2 STORY FRAMED, 1 FAMILY DWELLING BY BUILDING A 20’X 20’ DETACHED
010-023751-00 | 010-I029-05500 | 2022-12-27 | RSWDR2250933 |  | 22000 | REMOVE EXISTING 18 WINDOW(S), 2 DOOR(S) AND REPLACE WITH NEW. WORK TO COMPLY WITH RCO 612, RCO 308, AND RCO 113.6.1 WITH A U VALUE OF 0.35 OR BETTER. REMOVE EXISTING EXTERIOR WALL COVERING SYSTEM AND REPLACE WITH NEW EXTERIOR SIDING OVER AN APPROVED W
010-023752-00 | 010-J013-07100 | 2019-04-01 |  |  |  | REALTOR CALLED, QUESTIONED SF. REVIEW SF DETERMINE IF SF OF 1,601 IS CORRECT. ADJUST IF NOT.
010-023764-00 | 010-J010-09200 | 2023-08-01 |  |  |  | DEMO/REHAB
010-023764-00 | 010-J010-09200 | 2023-04-10 | ACS2314943 |  | 0 | PLAN REVIEW/BUILDING ORDER: UNSF2200365 ADVANCED CONSTRUCTION START WITHIN THE INTERIOR ONLY IN AN EXISTING SINGLE FAMILY DWELLING FOR INSPECTION AND INSURANCE AS A RESULT OF FIRE DAMAGE. WORK INCLUDES REMOVAL OF NON-LOAD BEARING WALLS AND NON-FIRE RATE
010-023764-00 | 010-J010-09200 | 2023-04-10 | ACS2314943 |  |  | UNSF2200365 ADVANCE CONSTRUCTION START WITHIN THE INTERIOR ONLY IN AN EXISTING SINGLE FAMILY DWELLING FOR INSPECTION AND INSURANCE AS A RESULT OF FIRE DAMAGE. WORK INCLUDES REMOVAL OF NON-LOAD BEARING WALLS AND NON-FIRE RATED WALL/CEILING ASSEMBLIES.
010-023764-00 | 010-J010-09200 | 2019-01-31 |  |  |  | DEMO/REHAB, DWLG BOARDED UP
010-023764-00 | 010-J010-09200 | 2019-09-16 |  |  |  | REHAB OR DEMO
010-023764-00 | 010-J010-09200 | 2021-03-17 |  |  |  | DEMO/REHAB
010-023764-00 | 010-J010-09200 | 2024-02-06 | RSWDR2406064 |  | 35000 | REMOVE EXISTING 28 WINDOW(S), 6 DOOR(S) AND REPLACE WITH NEW. WORK TO COMPLY WITH RCO 612, RCO 308, AND RCO 113.6.1 WITH A U VALUE OF 0.35 OR BETTER. REMOVE EXISTING EXTERIOR WALL COVERING SYSTEM AND REPLACE WITH NEW EXTERIOR SIDING OVER AN APPROVED W
010-023764-00 | 010-J010-09200 | 2023-12-01 | DMGR2350162 |  | 200000 | PLAN APPROVAL: FINAL REVIEWED FOR COMPLIANCE UNDER: 2019 RESIDENTIAL CODE OF OHIO USE/OCCUPANCY GROUP: 1, 2, 3 FAMILY DWELLING CONSTRUCTION TYPE: V-B DESCRIPTION OF WORK: ALTER A 2 STORY FRAMED, 2 FAMILY DWELLING: PROJECT SCOPE IS TO REPLACE AND
010-023764-00 | 010-J010-09200 | 2024-01-04 | EMEPR2402576 |  | 0 | BUILDING PERMIT/PLAN REVIEW: DMGR2350162 COMPLETE REWIRE AND SERVICE UPGRADE
010-023764-00 | 010-J010-09200 | 2024-03-05 | MMEPR2409905 |  | 0 | BUILDING PERMIT/PLAN REVIEW: DMGR2350162 NEW ELECTRIC FURNACE AND HEAT PUMP. WITH REPLACEMENT TRUNK LINE/DUCT. LICENSE NUMBER: H00310 ¦ SCOPE ITEM: DUCTWORK / DAMPERS
010-023764-00 | 010-J010-09200 | 2024-01-10 | MMLSR2403157 |  | 0 | BUILDING PERMIT/PLAN REVIEW: DMGR2350162 MLS SCOPE: REPLACEMENT OF A SINGLE FURNACE, A/C AND/OR HEAT PUMP LICENSE NUMBER: H00310 ¦ SCOPE ITEM: FURNACES / AIR HANDLERS / RTUS
010-023764-00 | 010-J010-09200 | 2023-12-12 |  |  |  | DEMO/REHAB OF FIRE DAMAGE
010-023764-00 | 010-J010-09200 | 2024-01-05 | PMEPR2402624 |  | 0 | BUILDING PERMIT/PLAN REVIEW: DMGR2350162 ROUGH AND FINISH PLUMBING FOR REMODEL PROJECT. EACH SIDE OF THE DUPLEX WILL RECEIVE NEW DWV AND WATER SUPPLY LINES. DWV WILL BE SCHEDULE 40 PVC, WATER LINES WILL BE PEX. EACH SIDE IS 1.5 BATH WITH SECOND FLOOR LA
010-023767-00 | 010-J032-05500 | 2024-10-09 | ALTR2440768 |  | 27470 | Plan Approval: Final Reviewed For Compliance Under: 2019 Residential Code Of Ohio Description Of Work: Alter a 2 Story Frame, 1 Family Dwelling Full Slab, Existing detached masonry wall garage. Alter existing double doors on garage to single 18’ wide
010-023767-00 | 010-J032-05500 | 2024-08-20 | RSWDR2434098 |  | 21800 | Alter existing dwelling building to remove existing EPDM roof to deck and replace with new insulation board underlayment, ice barrier membrane at eave, necessary flashings, and new EPDM roof on detached garage. Work to comply with RCO 905 & manufacturer
010-023767-00 | 010-J032-05500 | 2024-05-08 | EMEPR2418730 |  | 0 | Building Permit/Plan Review: NEWR2333201 ROUGH AND FINISH WIRE ELECTRICALLY TO CODE, INSTALL PERM SERV
010-023767-00 | 010-J032-05500 | 2024-05-08 | MMEPR2418696 |  | 0 | Building Permit/Plan Review: NEWR2333201 NEW GAS LINES License Number: P00556 ¦ Scope Item: fuel gas or LP gas
010-023767-00 | 010-J032-05500 | 2024-06-12 | MMEPR2424157 |  | 0 | Building Permit/Plan Review: NEWR2333201 NEW BUILD COMPLETE HVAC INSTALLATION License Number: H00846 ¦ Scope Item: furnaces / air handlers / RTUs
010-023767-00 | 010-J032-05500 | 2023-08-07 | NEWR2333201 |  | 200000 | PLAN APPROVAL: FINAL REVIEWED FOR COMPLIANCE UNDER: 2019 RESIDENTIAL CODE OF OHIO DESCRIPTION OF WORK: BUILD A 2 STORY FRAME, 1 FAMILY DWELLING FULL SLAB, 2 BEDROOMS, 2.5 BATHROOMS, 2ND FLOOR LAUNDRY. EXISTING DETACHED GARAGE TO THE REAR OF PROPER
010-023767-00 | 010-J032-05500 | 2024-01-01 |  |  |  | SPL/NWP/VD
010-023767-00 | 010-J032-05500 | 2024-05-08 | PMEPR2418694 |  | 0 | Building Permit/Plan Review: NEWR2333201 NEW PLUMBING
010-023767-00 | 010-J032-05500 | 2024-04-16 |  |  | 200000 | NEW DWLG
010-023773-00 | 010-B044-04600 | 2022-09-02 | MMEPC2235665 |  | 0 | REPLACED EXISTING AIR CONDITIONER WITH (1) LIKE AIR CONDITIONER LICENSE NUMBER: H00102 ¦ SCOPE ITEM: AIR CONDITIONING (INCLUDING CONDENSERS, EVAPORATORS, COMPRESSORS)
010-023778-00 | 010-H059-11400 | 2019-04-10 | EMEPR1906636 |  | 0 | BUILDING PERMIT/PLAN REVIEW: ALTR1900842 REWIRE HOUSE TO CODE
010-023778-00 | 010-H059-11400 | 2019-07-26 | MMEPR1914791 |  | 0 | BUILDING PERMIT/PLAN REVIEW: ALTR1900842 INSTALL GAS LINES TO FURNACE AND RANGE LICENSE NUMBER: P00631 ¦ SCOPE ITEM: FUEL GAS OR LP GAS
010-023778-00 | 010-H059-11400 | 2021-09-23 | PMEPI2137793 |  | 5220 | ALT 2STY TWO FAMILY DWELLING BY INSTALLING 44LF OF BASEMENT GUTTER, 1 SUMP PIT AND PUMP IN BASEMENT
010-023778-00 | 010-H059-11400 | 2019-02-04 | ALTR1900842 |  | 150000 | ALTER 3 STY 2 FAMILY DWG BY RENOVATING ENTIRE HOUSE PER ENGINEES SEALED PLANS. UU305 1 HOUR FINIE. SEPARATION WALL BETWEEN 2 UNITS EWORK TO BE DONE IN BOTH UNITS. MEPS PERMITERS TO BE PULLED SPARATE INSPECTIONS REQUIRED.
010-023778-00 | 010-H059-11400 | 2019-02-20 | MMEPR1903260 |  | 0 | BUILDING PERMIT/PLAN REVIEW: ALTR1900842 INSTALL NEW DUCTWORK, 2 DRYER VENTS, 4 EXHAUST FANS, 2 95% FURNACES, 2 COILS, AND 2 CONDENSERS LICENSE NUMBER: H00714 ¦ SCOPE ITEM: AIR CONDITIONING (INCLUDING CONDENSERS, EVAPORATORS, COMPRESSORS)
010-023778-00 | 010-H059-11400 | 2019-03-18 | PMEPR1904995 |  | 0 | BUILDING PERMIT/PLAN REVIEW: ALTR1900842 PLUMBING FOR NEW BATHROOMS
010-023778-00 | 010-H059-11400 | 2021-09-27 | EMEPR2138114 |  | 0 | Building Permit/Plan Review: PMEPI2137793 To Install 1 electrical outlet for Sump Pump in Basement
010-023780-00 | 010-J032-06100 | 2019-09-14 |  |  |  | DEMO/REHAB
010-023780-00 | 010-J032-06100 | 2019-01-29 |  |  |  | DEMO/REHAB, DWLG BOARDED UP
010-023780-00 | 010-J032-06100 | 2021-05-25 |  |  |  | DEMO/REHAB
010-023780-00 | 010-J032-06100 | 2023-04-04 |  |  |  | DEMO/REHAB
010-023780-00 | 010-J032-06100 | 2022-08-03 |  |  |  | DEMO/REHAB
010-023780-00 | 010-J032-06100 | 2023-12-12 |  |  |  | DEMO/REHAB
010-023781-00 | 010-M130-10600 | 2024-01-31
010-023781-00 | 010-M130-10600 | 2023-11-01 |  |  |  | TO FLOOR JOIST, RECK FOR INTER REHAB 0%
010-023781-00 | 010-M130-10600 | 2021-06-24 | PMEPR2124047 |  | 0 | REPLACE HOT WATER TANK KITCHEN SINK DISHWASHER SHOWER WASHING MACHINE BATHROOM SINK ALTR2113435
010-023781-00 | 010-M130-10600 | 2021-07-13 | MMEPR2126844 |  | 0 | BUILDING PERMIT/PLAN REVIEW: ALTR2113435 REPLACED OLD FURNACE 1) NEW GAS LENNOX 70,000 BTU 2) LENNOX 2 1/2 TON AC UNIT LICENSE NUMBER: HO9999
010-023781-00 | 010-M130-10600 | 2021-05-19 | EMEPR2118389 |  | 0 | SINGLE FAM DWG REPLACE ELECTRICAL BOX AND WIRING- OUTLETS & SWITCHES
010-023781-00 | 010-M130-10600 | 2021-07-13 | MMEPR2126844 |  | 0 | BUILDING PERMIT/PLAN REVIEW: ALTR2113435 REPLACED OLD FURNACE 1) NEW GAS LENNOX 70,000 BTU 2) LENNOX 2 1/2 TON AC UNIT LICENSE NUMBER: HO9999
010-023781-00 | 010-M130-10600 | 2022-07-28 | ALTR2113435 |  | 6800 | RECHECK FOR REHAB INCL MECHANICALS
010-023783-00 | 010-H044-03300 | 2024-06-14 | RSWDR2424631 |  | 1200 | INSTALL NEW ASPHALT SHINGLE ROOF OVER EXISTING ROOF. TWO ASPHALT SHINGLE ROOFS MAXIMUM PERMITTED PER RCO 907.3. WORK TO COMPLY WITH RCO CHAPTER 9. ROOF INFO: REPLACING A SECTION OF DAMAGED ROOF ON MAIN STRUCTURE.
010-023784-00 | 010-J015-08900 | 2024-06-05 | EMEPR2422951 |  | 0 | BUILDING PERMIT/PLAN REVIEW: PMEPI2422850 INSTALL ONE OUTLET FROM PANEL TO SUMP PUMP
010-023784-00 | 010-J015-08900 | 2024-06-04 | PMEPI2422850 |  | 5000 | INSTALL SUMP SYSTEM WITH 92 LNFT BASEMENT GUTTER
010-023790-00 | 010-I025-06100 | 2019-08-26 | RSWDR1904298 |  | 6275 | REMOVE EXISTING SHINGLE ROOF TO DECK AND REPLACE WITH NEW FELT UNDERLAYMENT, ICE BARRIER MEMBRANE AT EAVE, NECESSARY FLASHINGS, AND NEW ASPHALT SHINGLES. WORK TO COMPLY WITH RCO CHAPTER 9 & MANUFACTURE INSTALLATION INSTRUCTIONS. APPROVED PER COA HR-19-09
010-023790-00 | 010-I025-06100 | 2020-07-13 |  |  |  | RECK FOR REHAB
010-023793-00 | 010-I064-04900 | 2023-12-05 | MMLSR2350468 |  | 0 | MLS SCOPE: REPLACEMENT OF A SINGLE FURNACE LICENSE NUMBER: H00056 ¦ SCOPE ITEM: FURNACES / AIR HANDLERS / RTUS
010-023793-00 | 010-I064-04900 | 2023-12-05 | PMLSR2350476 |  | 0 | MLS SCOPE: WATER HEATER REPLACEMENT
010-023793-00 | 010-I064-04900 | 2024-06-20 | PMLSR2425447 |  | 0 | MLS SCOPE: WATER HEATER REPLACEMENT
010-023795-00 | 010-A047-01000 | 2022-12-09 | RSWDM2249055 |  | 90000 | BUILDING PERMIT TO REMOVE EXISTING ROOFING TO DECK AND REPLACE WITH NEW .060 FULLY ADHERED EPDM RUBBER ROOFING, R-25 INSULATION, PENETRATIONS AND FLASHINGS ON AN EXISTING COMMERCIAL BUILDING. SPECS PROVIDED. BOTH AN INSULATION AND FINAL BUILDING INSPECTI
010-023803-00 | 010-K087-02200 | 2019-09-16 | PMLSR1918703 |  | 0 | STATUS CHANGE: 9/16/2019 - SEE PMEPC1918705 WATER HEATER REPLACEMENT
010-023803-00 | 010-K087-02200 | 2020-02-11 | MMLSR2003111 |  | 0 | MLS SCOPE: REPLACEMENT OF A SINGLE FURNACE LICENSE NUMBER: H00321 ¦ SCOPE ITEM: FURNACES / AIR HANDLERS / RTUS
010-023806-00 | 010-B035-10000 | 2019-06-26 | ALTR1906417 |  | 15000 | ALTER A 2 STORY SINGLE FAMILY DWELLING: SCOPE OF WORK IS TO REMOVE AND REPLACE COVERED FRONT PORCH
010-023808-00 | 010-B018-04700 | 2021-12-21 | MMLSR2149778 |  | 0 | MLS SCOPE: REPLACEMENT OF A SINGLE FURNACE LICENSE NUMBER: H00150 ¦ SCOPE ITEM: FURNACES / AIR HANDLERS / RTUS
010-023821-00 | 010-K056-01100 | 2019-01-09 | ALTC1900171 |  | 1000 | PLAN APPROVAL: FINAL REVIEWED FOR COMPLIANCE UNDER: 2017 OBC AND ICC A117.1-2009 WITH MODIFICATIONS IN OBC 1112.0. WORK NOT INCLUDED IN THIS APPROVAL: ELECTRICAL, PLUMBING, MECHANICAL USE/OCCUPANCY GROUP: U (UTILITY) CONSTRUCTION TYPE: II-B DESC
010-023821-00 | 010-K056-01100 | 2019-07-15 | EMEPC1913627 |  | 0 | BUILDING PERMIT/PLAN REVIEW: ALTC1803172 UPGRADING 100AMP SERVICE TO 200AMP SERVICE
010-023821-00 | 010-K056-01100 | 2021-06-29 | EMEPC2124670 |  | 0 | Building Permit/Plan Review: ALTC2012163 Meter installation for new service at cell tower.
010-023822-00 | 010-R060-10800 | 2024-11-26 | PMEPI2446786 |  | 6997 | ALTER ONE FAMILY 2 STORY DWELLING BY INSTALLING SUMP PUMP AND PIT ONLY
010-023826-00 | 010-I035-01700 | 2024-02-05 | MMEPR2405910 |  | 0 | BUILDING PERMIT/PLAN REVIEW: NEWR2345752 NEW BUILD GAS ROUGH AND FINISH LICENSE NUMBER: P00697 ¦ SCOPE ITEM: FUEL GAS OR LP GAS
010-023826-00 | 010-I035-01700 | 2024-02-22 | RSWDM2408237 |  | 232000 | REMOVAL OF EXISTING ROOFING TO DECK AND INSTALLATION OF NEW ASPHALT SHINGLE ROOFING, FELT, ICE GUARD, AND FLASHINGS ON AN EXISTING MULTI-FAMILY BUILDING PER OHIO BUILDING CODE SECTION 1507.2 AND MANUFACTURERS INSTALLATION INSTRUCTIONS. NO DRAWINGS OR SPE
010-023826-00 | 010-I035-01700 | 2024-01-24 | EMEPR2404553 |  | 0 | BUILDING PERMIT/PLAN REVIEW: NEWR2345752 NEW BUILD, WIRE TO CODE SERVICE NEW OUTLETS LIGHTING S D T ABIN
010-023826-00 | 010-I035-01700 | 2024-03-24 | MMEPR2412551 |  | 0 | BUILDING PERMIT/PLAN REVIEW: NEWR2345752 HAVC INSTALL IN NEW BUILD LICENSE NUMBER: H01205 ¦ SCOPE ITEM: FURNACES / AIR HANDLERS / RTUS
010-023826-00 | 010-I035-01700 | 2024-02-05 | PMEPR2405907 |  | 0 | BUILDING PERMIT/PLAN REVIEW: NEWR2345752 NEW BUILD PLUMBING ROUGH AND FINISH
010-023826-00 | 010-I035-01700 | 2024-03-24 | MMEPR2412551 |  | 0 | BUILDING PERMIT/PLAN REVIEW: NEWR2345752 HAVC INSTALL IN NEW BUILD LICENSE NUMBER: H01205 ¦ SCOPE ITEM: FURNACES / AIR HANDLERS / RTUS
010-023826-00 | 010-I035-01700 | 2024-02-22 | RSWDM2408237 |  | 232000 | REMOVAL OF EXISTING ROOFING TO DECK AND INSTALLATION OF NEW ASPHALT SHINGLE ROOFING, FELT, ICE GUARD, AND FLASHINGS ON AN EXISTING MULTI-FAMILY BUILDING PER OHIO BUILDING CODE SECTION 1507.2 AND MANUFACTURERS INSTALLATION INSTRUCTIONS. NO DRAWINGS OR SPE
010-023826-00 | 010-I035-01700 | 2024-02-05 | PMEPR2405907 |  | 0 | BUILDING PERMIT/PLAN REVIEW: NEWR2345752 NEW BUILD PLUMBING ROUGH AND FINISH
010-023826-00 | 010-I035-01700 | 2024-01-24 | EMEPR2404553 |  | 0 | BUILDING PERMIT/PLAN REVIEW: NEWR2345752 NEW BUILD, WIRE TO CODE SERVICE NEW OUTLETS LIGHTING S D T ABIN
010-023826-00 | 010-I035-01700 | 2024-02-05 | MMEPR2405910 |  | 0 | BUILDING PERMIT/PLAN REVIEW: NEWR2345752 NEW BUILD GAS ROUGH AND FINISH LICENSE NUMBER: P00697 ¦ SCOPE ITEM: FUEL GAS OR LP GAS
010-023830-00 | 010-H051-06600 | 2019-03-28 | MMEPC1905842 |  | 0 | MECHANICAL PERMIT TO INSTALL A NEW NATURAL GAS SERVICE WITH METER AND FUEL LINE TO AN EXISTING HVAC UNIT ON THE ROOF OF AN EXISTING COMMERCIAL BUILDING. SPECS PROVIDED. ROUGH AND FINAL MECHANICAL INSPECTIONS WILL BE REQUIRED TO COMPLETE THIS PERMIT. L
010-023830-00 | 010-H051-06600 | 2019-05-30 | PMEPC1910327 |  | 0 | BUILDING PERMIT/PLAN REVIEW: ALTC1902407 PLUMBING PER PLANS
010-023830-00 | 010-H051-06600 | 2022-04-19 |  |  |  | REMOD/OCCUP
010-023830-00 | 010-H051-06600 | 2021-02-15 |  |  |  | FOR REMOD & OCCUP OF NEW TENANT BUILD OUT
010-023830-00 | 010-H051-06600 | 2019-10-23 | EMEPC1921766 |  | 0 | BUILDING PERMIT/PLAN REVIEW: ALTC1902407 5 2X4 CEILING LIGHTS - 5 NEW OUTLETS
010-023830-00 | 010-H051-06600 | 2020-01-03 | FALRC2000072 |  | 0 | ALTER EXISTING FIRE ALARM SYSTEM FOR HANDS ON LEARNING BY INSTALLING NEW DEVICES FOR NEW TENANT BUILD OUT. REFERENCE B.P ALTC1902407 - (5) A/V DEVICES, (3) MANUAL PULL STATIONS, (2) SMOKE/HEAT DETECTORS.
010-023830-00 | 010-H051-06600 | 2020-01-03 | FALRC2000072 |  | 0 | ALTER EXISTING FIRE ALARM SYSTEM FOR HANDS ON LEARNING BY INSTALLING NEW DEVICES FOR NEW TENANT BUILD OUT. REFERENCE B.P ALTC1902407 - (5) A/V DEVICES, (3) MANUAL PULL STATIONS, (2) SMOKE/HEAT DETECTORS.
010-023830-00 | 010-H051-06600 | 2019-10-29 |  |  |  | RECK FOR OCCUP
010-023830-00 | 010-H051-06600 | 2019-01-23 |  |  |  | RECK FOR OCCUP
010-023832-00 | 010-B018-02000 | 2021-01-19 | MMEPR2102026 |  | 0 | BUILDING PERMIT/PLAN REVIEW: ALTR2009620 INSTALL FURNACE WITH ASSOCIATED GAS LINE AND DUCTWORK,WITH A/C. VENT TWO BATH FANS. LICENSE NUMBER: H00516 ¦ SCOPE ITEM: FURNACES / AIR HANDLERS / RTUS
010-023832-00 | 010-B018-02000 | 2020-11-03 | PMEPR2023021 |  | 0 | BUILDING PERMIT/PLAN REVIEW: ALTR2009620 ALTER EXISTING PLUMBING FOR NEW RESTROOMS AND FIXTURE UPGRADES, RELOCATE OR DEMO EXISTING PLUMBING AS NEEDED TO COMPLETE. INSTALL PERIMETER TILE AND SUMP BASIN WITH PUMP AND DISCHARGE PIPING.
010-023832-00 | 010-B018-02000 | 2021-02-17 | EMEPR2105816 |  | 0 | BUILDING PERMIT/PLAN REVIEW: ALTR2009620 RELOCATE PANEL INSTALL ADDITIONAL LIGHTS & OUTLETS
010-023832-00 | 010-B018-02000 | 2020-10-08 | ALTR2009620 |  | 50000 | PLAN APPROVAL: FINAL REVIEWED FOR COMPLIANCE UNDER: 2019 RESIDENTIAL CODE OF OHIO USE/OCCUPANCY GROUP: 1, 2, 3 FAMILY DWELLING CONSTRUCTION TYPE: V-B DESCRIPTION OF WORK: ALTER A 2 STORY FRAMED, 1 FAMILY DWELLING: PROJECT SCOPE IS TO RENOVATE T
010-023833-00 | 010-G008-03400 | 2023-02-07 | MMEPC2306668 |  | 0 | BUILDING PERMIT/PLAN REVIEW: ALTC2244771 MODIFICATION OF HVAC DUCTWORK LICENSE NUMBER: H00214
010-023833-00 | 010-G008-03400 | 2019-01-08 | MMEPC1900441 |  | 0 | BUILDING PERMIT/PLAN REVIEW: ALTC1803053 MODIFY EXISTING HVAC IN 4TH FLOOR HALLWAY PER APPROVED PLANS LICENSE NUMBER: H00214
010-023833-00 | 010-G008-03400 | 2021-03-10 | PMLSC2108436 |  | 0 | MLS Scope: Water Heater Replacement
010-023833-00 | 010-G008-03400 | 2019-01-08 | MMEPC1900441 |  | 0 | BUILDING PERMIT/PLAN REVIEW: ALTC1803053 MODIFY EXISTING HVAC IN 4TH FLOOR HALLWAY PER APPROVED PLANS LICENSE NUMBER: H00214
010-023833-00 | 010-G008-03400 | 2023-01-18 | PMEPC2304076 |  | 0 | BUILDING PERMIT/PLAN REVIEW: ALTC2244771 INSTALL PLUMBING DRAINS, VENTS, WATER LINES, AND FIXTURES PER ASSOCIATED BUILDING PERMIT NUMBER ALTC2244771
010-023833-00 | 010-G008-03400 | 2023-06-22 | ALTC2325867 |  | 80000 | 274 MARCONI BLVD. SUITE 100 PLAN APPROVAL: CONDITIONAL REVIEWED FOR COMPLIANCE UNDER: 2017 OBC AND ICC A117.1-2009 WITH MODIFICATIONS IN OBC 1112.0. WORK REQUIRING SEPARATE APPLICATIONS: FIRE ALARM SYSTEM SHOP DRAWINGS ARE REQUIRED TO BE SUBMITTE
010-023833-00 | 010-G008-03400 | 2023-01-21 | EMEPC2304473 |  | 0 | BUILDING PERMIT/PLAN REVIEW: ALTC2244771 INTERIOR ALTERATIONS FOR NEW TENANT IN SUITE #320 PER APPROVED PLANS
010-023833-00 | 010-G008-03400 | 2023-02-07 | MMEPC2306668 |  | 0 | BUILDING PERMIT/PLAN REVIEW: ALTC2244771 MODIFICATION OF HVAC DUCTWORK LICENSE NUMBER: H00214
010-023833-00 | 010-G008-03400 | 2023-08-29 | MMEPC2336679 |  | 0 | BUILDING PERMIT/PLAN REVIEW: ALTC2325867 HVAC DUCTWORK MODIFICATIONS LICENSE NUMBER: H00214 ¦ SCOPE ITEM: VENTILATION SYSTEMS
010-023833-00 | 010-G008-03400 | 2023-08-11 | EMEPC2334158 |  | 0 | BUILDING PERMIT/PLAN REVIEW: ALTC2325867 LIGHTS AND REC. PER PLANS
010-023833-00 | 010-G008-03400 | 2023-12-16 | EMEPC2351980 |  | 0 | BUILDING PERMIT/PLAN REVIEW: ALTC2349578 INTERIOR REMODEL SUITE 260 PER PLANS
010-023833-00 | 010-G008-03400 | 2023-11-28 | ALTC2349578 |  | 80000 | PLAN APPROVAL: CONDITIONAL: SEE CONDITIONS OF PLAN APPROVAL. REVIEWED FOR COMPLIANCE UNDER: 2017 OBC AND ICC A117.1-2009 WITH MODIFICATIONS IN OBC 1112.0. WORK REQUIRING SEPARATE APPLICATIONS: FIRE ALARM WORK REQUIRING SEPARATE TRADE PERMITS: E
010-023833-00 | 010-G008-03400 | 2024-04-12 | FSUPC2415129 |  | 0 | 274 MARCONI BLVD STAND ALONE PERMIT (BACKFLOW PREVENTER) ALTERATION TO EXISTING FIRE SPRINKLER SYSTEM TO RETROACTIVELY ADD BACKFLOW PREVENTER. CALCS VERIFIED.
010-023833-00 | 010-G008-03400 | 2024-01-08 | FALRC2402705 |  | 0 | ALTER EXISTING FIRE ALARM SYSTEM FOR ARENA ONE POSTALI (SUITE 260). WORK WILL INCLUDE THE RELOCATION OF A/V DEVICES. REFERENCE BP: ALTC2349578. - (3) A/V UNITS
010-023833-00 | 010-G008-03400 | 2024-04-12 | FSUPC2415129 |  | 0 | 274 MARCONI BLVD STAND ALONE PERMIT (BACKFLOW PREVENTER) ALTERATION TO EXISTING FIRE SPRINKLER SYSTEM TO RETROACTIVELY ADD BACKFLOW PREVENTER. CALCS VERIFIED.
010-023833-00 | 010-G008-03400 | 2024-01-08 | FALRC2402705 |  | 0 | ALTER EXISTING FIRE ALARM SYSTEM FOR ARENA ONE POSTALI (SUITE 260). WORK WILL INCLUDE THE RELOCATION OF A/V DEVICES. REFERENCE BP: ALTC2349578. - (3) A/V UNITS
010-023833-00 | 010-G008-03400 | 2024-01-08 | FALRC2402705 |  | 0 | ALTER EXISTING FIRE ALARM SYSTEM FOR ARENA ONE POSTALI (SUITE 260). WORK WILL INCLUDE THE RELOCATION OF A/V DEVICES. REFERENCE BP: ALTC2349578. - (3) A/V UNITS
010-023833-00 | 010-G008-03400 | 2023-12-16 | EMEPC2351980 |  | 0 | BUILDING PERMIT/PLAN REVIEW: ALTC2349578 INTERIOR REMODEL SUITE 260 PER PLANS
010-023833-00 | 010-G008-03400 | 2023-11-28 | ALTC2349578 |  | 80000 | PLAN APPROVAL: CONDITIONAL: SEE CONDITIONS OF PLAN APPROVAL. REVIEWED FOR COMPLIANCE UNDER: 2017 OBC AND ICC A117.1-2009 WITH MODIFICATIONS IN OBC 1112.0. WORK REQUIRING SEPARATE APPLICATIONS: FIRE ALARM WORK REQUIRING SEPARATE TRADE PERMITS: E
010-023833-00 | 010-G008-03400 | 2024-04-12 | FSUPC2415129 |  | 0 | 274 MARCONI BLVD STAND ALONE PERMIT (BACKFLOW PREVENTER) ALTERATION TO EXISTING FIRE SPRINKLER SYSTEM TO RETROACTIVELY ADD BACKFLOW PREVENTER. CALCS VERIFIED.
010-023836-00 | 010-F037-09800 | 2019-10-15 |  |  |  | REMOD/OCC
010-023836-00 | 010-F037-09800 | 2019-01-04 |  |  |  | OCCUP & REMODEL BASED ON 18 SALE
010-023837-00 | 010-F028-02600 | 2024-03-08 | ROOFC2410613 |  | 8000 | 37 S. WEST PARK AVE ALTER EXISTING COMMERCIAL BUILDING TO REMOVE EXISTING ROOFING TO DECK AND REPLACE WITH NEW .060 EPDM FULLY ADHERED ROOF MEMBRANE OVER NEW R-30 INSULATION. INSULATION AND FINAL INSPECTIONS REQUIRED. WORK ALSO INCLUDES REPLACEMENT OF
010-023837-00 | 010-F028-02600 | 2024-03-08 | WNDRC2410614 |  | 2000 | 37 S. WEST PARK AVE ALTER EXISTING COMMERCIAL BUILDING TO REMOVE EXISTING ROOFING TO DECK AND REPLACE WITH NEW .060 EPDM FULLY ADHERED ROOF MEMBRANE OVER NEW R-30 INSULATION. INSULATION AND FINAL INSPECTIONS REQUIRED. WORK ALSO INCLUDES REPLACEMENT OF
010-023837-00 | 010-F028-02600 | 2024-03-08 | WNDRC2410614 |  | 2000 | 37 S. WEST PARK AVE ALTER EXISTING COMMERCIAL BUILDING TO REMOVE EXISTING ROOFING TO DECK AND REPLACE WITH NEW .060 EPDM FULLY ADHERED ROOF MEMBRANE OVER NEW R-30 INSULATION. INSULATION AND FINAL INSPECTIONS REQUIRED. WORK ALSO INCLUDES REPLACEMENT OF
010-023837-00 | 010-F028-02600 | 2024-03-08 | ROOFC2410613 |  | 8000 | 37 S. WEST PARK AVE ALTER EXISTING COMMERCIAL BUILDING TO REMOVE EXISTING ROOFING TO DECK AND REPLACE WITH NEW .060 EPDM FULLY ADHERED ROOF MEMBRANE OVER NEW R-30 INSULATION. INSULATION AND FINAL INSPECTIONS REQUIRED. WORK ALSO INCLUDES REPLACEMENT OF
010-023843-00 | 010-D032-09500 | 2024-01-10 |  |  |  | NEW DWLG
010-023843-00 | 010-D032-09500 | 2023-03-20 |  |  |  | NEW DWLG
010-023844-00 | 010-C003-04200 | 2019-04-01 | RSWDM1902877 |  | 15000 | BUILDING PERMIT TO REMOVE EXISTING ROOFING TO DECK AND INSTALL NEW ASPHALT SHINGLE ROOFING, FELT, ICE GUARD, AND FLASHINGS ON AN EXISTING MULTI-FAMILY BUILDING. NO DRAWINGS OR SPECS PROVIDED. A FINAL STRUCTURAL INSPECTION WILL BE REQUIRED TO COMPLETE THI
010-023845-00 | 010-D031-06200 | 2021-10-19 |  |  |  | CHK FOR COMPLETION OF NEW CONST
010-023848-00 | 010-D043-09400 | 2019-02-08 | MMLSR1902660 |  | 0 | BUILDING PERMIT/PLAN REVIEW: RBLD1808271 REPLACEMENT OF A SINGLE FURNACE LICENSE NUMBER: HO9999
010-023848-00 | 010-D043-09400 | 2019-12-18 |  |  | 27000 | RECK FOR TOTAL INT REMOD
010-023848-00 | 010-D043-09400 | 2019-03-11 |  |  | 27000 | RECK FOR TOTAL INT REMOD
010-023853-00 | 010-H009-00700 | 2023-03-17 | FALRC2311988 |  | 0 | ALTER EXISTING FIRE ALARM SYSTEM IN MIXED USE BUILDING BY INSTALLING SMOKE COVERAGE TO BASEMENT AREAS PER REQUEST OF CFD. STAND ALONE PERMIT. SECTION 901.7 OF THE OHIO FIRE CODE REQUIRES THE FIRE CODE OFFICIAL TO BE NOTIFIED OF ANY IMPAIRMENT OF THE FIRE
010-023853-00 | 010-H009-00700 | 2023-03-17 | FALRC2311988 |  | 0 | ALTER EXISTING FIRE ALARM SYSTEM IN MIXED USE BUILDING BY INSTALLING SMOKE COVERAGE TO BASEMENT AREAS PER REQUEST OF CFD. STAND ALONE PERMIT. SECTION 901.7 OF THE OHIO FIRE CODE REQUIRES THE FIRE CODE OFFICIAL TO BE NOTIFIED OF ANY IMPAIRMENT OF THE FIRE
010-023853-00 | 010-H009-00700 | 2019-05-22 | FALRC1905064 |  | 0 | ALTER EXISTING FIRE ALARM SYSTEM FOR WOOD COMPANIES BY REPLACING DEVICES LIKE FOR LIKE PER PLANS. SECTION 901.7 OF THE OHIO FIRE CODE REQUIRES THE FIRE CODE OFFICIAL TO BE NOTIFIED OF ANY IMPAIRMENT OF THE FIRE PROTECTION SYSTEM(S) AND THE BUILDING SHALL
010-023853-00 | 010-H009-00700 | 2019-05-22 | FALRC1905064 |  | 0 | ALTER EXISTING FIRE ALARM SYSTEM FOR WOOD COMPANIES BY REPLACING DEVICES LIKE FOR LIKE PER PLANS. SECTION 901.7 OF THE OHIO FIRE CODE REQUIRES THE FIRE CODE OFFICIAL TO BE NOTIFIED OF ANY IMPAIRMENT OF THE FIRE PROTECTION SYSTEM(S) AND THE BUILDING SHALL
010-023853-00 | 010-H009-00700 | 2019-07-02 | EMEPC1912707 |  | 0 | PROVIDING 120V FOR FIRE ALARM
010-023873-00 | 010-R009-00500 | 2022-10-26 | PMLSC2243097 |  | 0 | MLS SCOPE: BACKFLOW PREVENTER NEW OR REPLACEMENT
010-023873-00 | 010-R009-00500 | 2024-06-10 | EMEPC2423673 |  | 0 | DEMO OLD MAIN DISCONNECT. INSTALL NEW 600 AMP 250 VOLT MAIN DISCONNECT. REPLACE FEEDS FROM DISCONNECT TO CT CABINET. AVAILABLE FAULT CURRENT REQUIRED AT TIME OF INSPECTION
010-023873-00 | 010-R009-00500 | 2024-06-10 | EMEPC2423673 |  | 0 | DEMO OLD MAIN DISCONNECT. INSTALL NEW 600 AMP 250 VOLT MAIN DISCONNECT. REPLACE FEEDS FROM DISCONNECT TO CT CABINET. AVAILABLE FAULT CURRENT REQUIRED AT TIME OF INSPECTION
010-023877-00 | 010-G011-04600 | 2024-09-10 | MMEPC2436675 |  | 0 | BUILDING PERMIT/PLAN REVIEW: ALTC2352025 REWORK EXISTING DUCT TO NEW LAYOUT ADD NEW AIR DEVICE AS SPEC'D LICENSE NUMBER: H00741 ¦ SCOPE ITEM: DUCTWORK / DAMPERS
010-023877-00 | 010-G011-04600 | 2024-09-10 | MMEPC2436675 |  | 0 | BUILDING PERMIT/PLAN REVIEW: ALTC2352025 REWORK EXISTING DUCT TO NEW LAYOUT ADD NEW AIR DEVICE AS SPEC'D LICENSE NUMBER: H00741 ¦ SCOPE ITEM: DUCTWORK / DAMPERS
010-023877-00 | 010-G011-04600 | 2024-09-06 | PMEPC2436283 |  | 0 | BUILDING PERMIT/PLAN REVIEW: ALTC2352025 PLUMBING WORK FOR TENANT IMPROVEMENT
010-023877-00 | 010-G011-04600 | 2024-09-09 | EMEPC2436445 |  | 0 | BUILDING PERMIT/PLAN REVIEW: ALTC2352025 INTERIOR RENOVATION OF FIRST FLOOR OFFICE, PHARMACY AND CLINIC AREAS IN THE EXISTING FAITH MISSION BUILDING. SELECTIVE DEMOLITION OF EXISTING INTERIOR NON-BEARING WALLS AND FINISHES WITH NEW CONSTRUCTION OF INTER
010-023877-00 | 010-G011-04600 | 2024-09-09 | EMEPC2436445 |  | 0 | BUILDING PERMIT/PLAN REVIEW: ALTC2352025 INTERIOR RENOVATION OF FIRST FLOOR OFFICE, PHARMACY AND CLINIC AREAS IN THE EXISTING FAITH MISSION BUILDING. SELECTIVE DEMOLITION OF EXISTING INTERIOR NON-BEARING WALLS AND FINISHES WITH NEW CONSTRUCTION OF INTER
010-023877-00 | 010-G011-04600 | 2024-09-06 | PMEPC2436283 |  | 0 | BUILDING PERMIT/PLAN REVIEW: ALTC2352025 PLUMBING WORK FOR TENANT IMPROVEMENT
010-023877-00 | 010-G011-04600 | 2020-02-07 | EMEPC2002886 |  | 0 | BUILDING PERMIT/PLAN REVIEW: ALTC1910819 ALTC1910819 REMOVE AND INSTALL POWER AND LIGHTING
010-023877-00 | 010-G011-04600 | 2020-03-10 | MMEPC2005209 |  | 0 | BUILDING PERMIT/PLAN REVIEW: ALTC1911731 RELOCATE DUCTWORK LICENSE NUMBER: H00203 ¦ SCOPE ITEM: DUCTWORK / DAMPERS LICENSE NUMBER: H00203 ¦ SCOPE ITEM: DUCTWORK / DAMPERS
010-023877-00 | 010-G011-04600 | 2020-04-01 | MMEPC2006563 |  | 0 | BUILDING PERMIT/PLAN REVIEW: ALTC1911731 INSTALLATION AND NATURAL GAS PIPING FOR TWO (2) NEW NG WATER HEATERS LICENSE NUMBER: P00342 ¦ SCOPE ITEM: FUEL GAS OR LP GAS
010-023877-00 | 010-G011-04600 | 2020-04-01 | PMEPC2006559 |  | 0 | BUILDING PERMIT/PLAN REVIEW: ALTC1911731 ADDITION OF SHOWERS (2) SH-1, DRAIN FD-1, HOT WATER HEATERS AND ASSOCIATED PIPING
010-023877-00 | 010-G011-04600 | 2020-01-21 | FSUPC2000582 |  | 0 | 245 N GRANT AVE 1ST FLOOR REFERENCE BUILDING PERMIT #ALTC1911731 ALTERATION TO EXISTING FIRE SPRINKLER SYSTEM TO ADD AND RELOCATE 5 SPRINKLERS. PHASE 2 PORTION OF WORK.
010-023877-00 | 010-G011-04600 | 2020-03-10 | MMEPC2005201 |  | 0 | BUILDING PERMIT/PLAN REVIEW: ALTC1910819 RELOCATING DUCTWORK LICENSE NUMBER: H00203 ¦ SCOPE ITEM: DUCTWORK / DAMPERS
010-023877-00 | 010-G011-04600 | 2020-01-21 | FSUPC2000581 |  | 0 | 245 N GRANT AVE 1ST FLOOR REFERENCE BUILDING PERMIT #ALTC1911731 ALTERATION TO EXISTING FIRE SPRINKLER SYSTEM TO ADD AND RELOCATE 13 SPRINKLERS FOR FAITH MISSION. PHASE 1 PORTION OF WORK
010-023877-00 | 010-G011-04600 | 2020-01-21 | FSUPC2000581 |  | 0 | 245 N GRANT AVE 1ST FLOOR REFERENCE BUILDING PERMIT #ALTC1911731 ALTERATION TO EXISTING FIRE SPRINKLER SYSTEM TO ADD AND RELOCATE 13 SPRINKLERS FOR FAITH MISSION. PHASE 1 PORTION OF WORK
010-023877-00 | 010-G011-04600 | 2020-01-21 | FSUPC2000582 |  | 0 | 245 N GRANT AVE 1ST FLOOR REFERENCE BUILDING PERMIT #ALTC1911731 ALTERATION TO EXISTING FIRE SPRINKLER SYSTEM TO ADD AND RELOCATE 5 SPRINKLERS. PHASE 2 PORTION OF WORK.
010-023877-00 | 010-G011-04600 | 2019-10-14 | ALTC1910819 |  | 128000 | 245 NORTH GRANT AVENUE PLAN APPROVAL: FINAL: REFERENCE CONDITIONS OF THE PLAN APPROVAL FOR DETAILS. REVIEWED FOR COMPLIANCE UNDER: 2017 OBC AND ICC A117.1-2009 WITH MODIFICATIONS IN OBC 1112.0. WORK NOT INCLUDED IN THIS APPROVAL: PLUMBING; FIRE
010-023877-00 | 010-G011-04600 | 2020-02-07 | EMEPC2002885 |  | 0 | BUILDING PERMIT/PLAN REVIEW: ALTC1911731 ALTC1911731 RECONFIGURE OFFICE SPACE TO ROOMS, ELECTRICAL
010-023880-00 | 010-C032-02100 | 2020-10-07 | MMLSR2020767 |  | 0 | MLS SCOPE: REPLACEMENT OF A SINGLE FURNACE, A/C AND/OR HEAT PUMP LICENSE NUMBER: H00589 ¦ SCOPE ITEM: HEAT PUMPS / GROUND SOURCE HEAT PUMPS
010-023882-00 | 010-A031-07700 | 2020-03-30 | MMEPC2006403 |  | 0 | BUILDING PERMIT/PLAN REVIEW: ALTC1911111 REPLACE FURNACE AND BASEMENT DUCT WORK. LICENSE NUMBER: H00428 ¦ SCOPE ITEM: DUCTWORK / DAMPERS
010-023882-00 | 010-A031-07700 | 2020-08-02 | MMEPC2015560 |  | 0 | BUILDING PERMIT/PLAN REVIEW: ALTC1911111 HOOK UP GAS LINE TO FURNACE LICENSE NUMBER: P00637 ¦ SCOPE ITEM: FUEL GAS OR LP GAS
010-023882-00 | 010-A031-07700 | 2020-04-28 | PMEPC2008038 |  | 0 | BUILDING PERMIT/PLAN REVIEW: ALTC1911111 INSTALL SEWAGE PUMP FOR HALF BATH AND NEW WATER TANK
010-023882-00 | 010-A031-07700 | 2019-05-10 | ALTC1904486 |  | 15000 | 244 KING AVENUE (43201) THIS PERMIT REPLACES EXPIRED PERMIT #CHAN1617236 (ISSUED 7.14.16). FINAL STRUCTURAL INSPECTION REQUIRED TO CLOSE PERMIT AND ISSUE CERTIFICATE OF OCCUPANCY. GAS PIPING WORK PERFORMED AND APPROVED UNDER PERMIT #MMLSC1709422.
010-023882-00 | 010-A031-07700 | 2019-11-14 | ACS1912118 |  | 0 | ADVANCED CONSTRUCTION START WITH THE BASEMENT INTERIOR ONLY IN AN EXISTING COMMERCIAL BUILDING. WORK INCLUDES REMOVAL OF NON-LOAD BEARING WALLS AND NON-FIRE RATED WALLS/CEILINGS ONLY. APPLICANT PROCEEDS AT OWN RISK. WORK PERMITTED TO PROCEED TO POINT OF
010-023882-00 | 010-A031-07700 | 2020-03-31 | EMEPC2006506 |  | 0 | BUILDING PERMIT/PLAN REVIEW: ALTC1911111 BASEMENT RECPT & LIGHTINH
010-023886-00 | 010-A036-00200 | 2020-06-22 | EMEPR2012174 |  | 0 | 100 AMP PANEL REPLACEMENT AND ELECTRICAL FOR BATHROOM REMODEL.
010-023886-00 | 010-A036-00200 | 2020-01-17 | MMLSR2001206 |  | 0 | MLS SCOPE: REPLACEMENT OF A SINGLE FURNACE LICENSE NUMBER: H00434 ¦ SCOPE ITEM: FURNACES / AIR HANDLERS / RTUS
010-023886-00 | 010-A036-00200 | 2021-12-07 | PMEPR2148134 |  | 0 | WILL BE MAKING A REPAIR TO EXISTING SEWER STACK WILL BE REMOVING EXISTING 4 INCH CAST-IRON INSTALLING NEW F4INPVC WILL BE REPLACING NO MORE THAN 10 FEET OF 4 INCH CAST-IRON WITH 4 INCH PVC WILL BE CONNECTING INTO EXISTING 6 INCH CLAY UNDER CONCRETE FLO
010-023886-00 | 010-A036-00200 | 2023-11-17 | PMEPR2348619 |  | 0 | BUILDING PERMIT/PLAN REVIEW: ALTR2337731 INSTALL PLUMBING FOR REMODEL
010-023886-00 | 010-A036-00200 | 2024-03-26 | 1 |  |  | RECK 2025 FOR INTREHAB PV $79,239
010-023886-00 | 010-A036-00200 | 2023-09-05 | ALTR2337731 |  | 79239 | PLAN APPROVAL: CONDITIONAL: SEE BELOW REVIEWED FOR COMPLIANCE UNDER: 2019 RESIDENTIAL CODE OF OHIO USE/OCCUPANCY GROUP: 1, 2, 3 FAMILY DWELLING CONSTRUCTION TYPE: V-B DESCRIPTION OF WORK: ALTER A 2 STORY FRAMED, 1 FAMILY DWELLING BY COMPLETING F
010-023886-00 | 010-A036-00200 | 2023-10-17 | EMEPR2344073 |  | 0 | BUILDING PERMIT/PLAN REVIEW: ALTR2337731 ELECTRIC FOR HOUSE REMODEL
010-023886-00 | 010-A036-00200 | 2023-10-16 | MMEPR2343817 |  | 0 | BUILDING PERMIT/PLAN REVIEW: ALTR2337731 RELOCATE HEAT RUNS STENTA/BODEN LICENSE NUMBER: H01055 ¦ SCOPE ITEM: DUCTWORK / DAMPERS
010-023886-00 | 010-A036-00200 | 2023-12-15 | MMEPR2351855 |  | 0 | BUILDING PERMIT/PLAN REVIEW: ALTR2337731 INSTALL PRE-FABRICATED GAS FIREPLACE AND CHIMNEY SYSTEM LICENSE NUMBER: HIC00487 ¦ SCOPE ITEM: FACTORY BUILT FIREPLACES (PRE-FAB)
010-023886-00 | 010-A036-00200 | 2023-11-17 | MMEPR2348623 |  | 0 | BUILDING PERMIT/PLAN REVIEW: ALTR2337731 INSTALL GAS LINES FOR REMODEL LICENSE NUMBER: P00171 ¦ SCOPE ITEM: FUEL GAS OR LP GAS
010-023889-00 | 010-I019-06300 | 2020-12-30 | MMLSR2026973 |  | 0 | MLS Scope: Replacement of a Single Furnace, A/C and/or Heat Pump License Number: H00150 ¦ Scope Item: furnaces / air handlers / RTUs
010-023889-00 | 010-I019-06300 | 2020-06-15 | RSWDR2002519 |  | 2880 | REMOVE EXISTING SHINGLE ROOF TO DECK AND REPLACE WITH NEW FELT UNDERLAYMENT, ICE BARRIER MEMBRANE AT EAVE, NECESSARY FLASHINGS, AND NEW ASPHALT SHINGLES. WORK TO COMPLY WITH RCO CHAPTER 9 & MANUFACTURE INSTALLATION INSTRUCTIONS.ROOF INFO: SHINGLE TEAR OF
010-023897-00 | 010-C002-00500 | 2020-01-21 |  |  |  | DET GARAGE
010-023899-00 | 010-B050-10100 | 2023-10-26 | PMLSC2345562 |  | 0 | MLS Scope: Water Heater Replacement
010-023906-00 | 010-B050-10800 | 2022-06-07 | RSWDR2222981 |  | 5200 | REMOVE EXISTING SHINGLE ROOF TO DECK AND REPLACE WITH NEW FELT UNDERLAYMENT, ICE BARRIER MEMBRANE AT EAVE, NECESSARY FLASHINGS, AND NEW ASPHALT SHINGLES. WORK TO COMPLY WITH RCO CHAPTER 9 & MANUFACTURE INSTALLATION INSTRUCTIONS.
010-023914-00 | 010-B050-09800 | 2021-02-01 | PMEPC2103792 |  | 0 | REPLACE UP TO 10' OF BAD CAST IRON AND ASSOCIATED FITTINGS. All new DWV pipe and fittings will comply with one of the referenced standards listed in OPC table 702.1, table 702.2, and 702.4 as applicable. Final plumbing inspection required.
010-023914-00 | 010-B050-09800 | 2020-01-31 | GBLW2000124 |  | 0 | 80 SF NON ILLUMINATED WALL SIGN. AYESU MEDICAL CENTER. NORTH ELEVATION. USING ALLOWABLE GRAPHIC AREA FROM WEST ELEVATION PER 3377.20(E).
010-023914-00 | 010-B050-09800 | 2023-06-01 | PMEPI2322515 |  | 7154 | INSTALLING 34 FT. OF SUB FLOOR DRAINAGE SYSTEM AND 1/3 HORSE POWER SUMP PUM * GFCI NEC 210.8(A)(5) NOTE ORC EXCEPTION #2 OF 3401(2) * WIRE/BREAKER SIZE PER NEC 240.3(D) & 310.15(B)(6) * ELECTRIC PERMIT REQUIRE
010-023914-00 | 010-B050-09800 | 2020-01-31 | GBLW2000123 |  | 0 | 80 SF NON ILLUMINATED WALL SIGN. AYESU MEDICAL CENTER. WEST ELEVATION.
010-023914-00 | 010-B050-09800 | 2022-10-06 | RSWDM2240235 |  | 30000 | REMOVAL OF EXISTING ROOFING TO DECK AND INSTALLATION OF NEW ASPHALT SHINGLE ROOFING, FELT, ICE GUARD, AND FLASHINGS ON AN EXISTING MULTI-FAMILY BUILDING PER OHIO BUILDING CODE SECTION 1507.2 AND MANUFACTURERS INSTALLATION INSTRUCTIONS. NO DRAWINGS OR SPE
010-023914-00 | 010-B050-09800 | 2020-01-01 |  |  |  | SPL_NWP_VD
010-023914-00 | 010-B050-09800 | 2020-01-01 |  |  |  | SPL_NWP_VD
010-023915-00 | 010-B050-10000 | 2019-06-26 | RSWDR1903119 |  | 400 | REMOVE EXISTING 0 WINDOW(S), 1 DOOR(S) AND REPLACE WITH NEW. WORK TO COMPLY WITH RCO 612, RCO 308, AND RCO 113.6.1 WITH A U VALUE OF 0.35 OR BETTER. DOORS INFO: WE WILL BE REPLACING THE SIDE EXTERIOR DOOR.
010-023915-00 | 010-B050-10000 | 2021-03-24 | PMLSR2110468 |  | 0 | MLS Scope: Water Heater Replacement
010-023915-00 | 010-B050-10000 | 2021-03-14 | RSWDR2108847 |  | 21990 | Remove existing 3 window(s), 1 door(s) and replace with new. Work to comply with RCO 612, RCO 308, and RCO 113.6.1 with a U Value of 0.35 or Better. Remove existing exterior wall covering system and replace with new exterior siding over an approved wa
010-023919-00 | 010-B050-12500 | 2024-02-28 | MMLSR2409045 |  | 0 | MLS SCOPE: REPLACEMENT OF A SINGLE FURNACE LICENSE NUMBER: H00137 ¦ SCOPE ITEM: EXHAUST SYSTEMS (HOODS, FANS, ETC) LICENSE NUMBER: H00137 ¦ SCOPE ITEM: FURNACES / AIR HANDLERS / RTUS
010-023919-00 | 010-B050-12500 | 2024-02-28 | PMLSR2409048 |  | 0 | MLS SCOPE: WATER HEATER REPLACEMENT
010-023926-00 | 010-C012-06900 | 2022-05-03 | PMEPR2217859 |  | 0 | BUILDING PERMIT/PLAN REVIEW: ALTR2103642 REPLACED DWV DRAIN LINES AND REPLACED CPVC WATER LINES FOR 1ST FLOOR BATHROOM
010-023926-00 | 010-C012-06900 | 2021-06-14 | EMEPR2122398 |  | 0 | BUILDING PERMIT/PLAN REVIEW: ALTR2103642 REMODEL, ADDED OUTLETS AND LIGHTING
010-023926-00 | 010-C012-06900 | 2023-05-30 | PMEPR2322255 |  | 0 | Replacement of like plumbing. Replacing cast iron drain line in the basement. About 15' of 3 cast iron and one floor drain.
010-023926-00 | 010-C012-06900 | 2021-02-01 | ALTR2103642 |  | 15000 | PLAN APPROVAL: CONDITIONAL: SEE BELOW REVIEWED FOR COMPLIANCE UNDER: 2019 RESIDENTIAL CODE OF OHIO DESCRIPTION OF WORK: ALTER A 2 STORY FRAME, 1 FAMILY DWELLING BY CONVERTING EXSITING FOUR SEASON ROOM INTO FULL BATHROOM AND HALLWAY. ELECTRICAL LIG
010-023934-00 | 010-K026-04600 | 2022-06-09 | RSWDR2223503 |  | 8391 | REMOVE EXISTING SHINGLE ROOF TO DECK AND REPLACE WITH NEW FELT UNDERLAYMENT, ICE BARRIER MEMBRANE AT EAVE, NECESSARY FLASHINGS, AND NEW ASPHALT SHINGLES. WORK TO COMPLY WITH RCO CHAPTER 9 & MANUFACTURE INSTALLATION INSTRUCTIONS.
010-023934-00 | 010-K026-04600 | 2021-11-24 | PMEPR2146722 |  | 0 | BUILDING PERMIT/PLAN REVIEW: PMEPI2138470 TO MOVE WATER HEATER FOR INSTALLATION OF BASEMENT GUTTER
010-023934-00 | 010-K026-04600 | 2021-10-26 | EMEPR2142457 |  | 0 | Building Permit/Plan Review: PMEPI2138470 TO INSTALL 1 ELECTRIC OUTLET FOR SUMP PUMP IN BASEMENT
010-023934-00 | 010-K026-04600 | 2021-09-24 | RSWDR2138033 |  | 2815 | Remove existing 5 window(s), 0 door(s) and replace with new. Work to comply with RCO 612, RCO 308, and RCO 113.6.1 with a U Value of 0.35 or Better.
010-023934-00 | 010-K026-04600 | 2020-10-30 | MMLSR2022712 |  | 0 | MLS SCOPE: REPLACEMENT OF A SINGLE FURNACE, A/C AND/OR HEAT PUMP LICENSE NUMBER: H00140 ¦ SCOPE ITEM: FURNACES / AIR HANDLERS / RTUS
010-023935-00 | 010-J051-00800 | 2020-08-20 | RSWDR2004094 |  | 7607 | REMOVE EXISTING 22 WINDOW(S), 0 DOOR(S) AND REPLACE WITH NEW. WORK TO COMPLY WITH RCO 612, RCO 308, AND RCO 113.6.1 WITH A U VALUE OF 0.35 OR BETTER.
010-023935-00 | 010-J051-00800 | 2021-06-18 | RSWDR2123282 |  | 10589 | REMOVE EXISTING 34 WINDOW(S), 0 DOOR(S) AND REPLACE WITH NEW. WORK TO COMPLY WITH RCO 612, RCO 308, AND RCO 113.6.1 WITH A U VALUE OF 0.35 OR BETTER.
010-023936-00 | 010-K026-08400 | 2022-08-05 | PMEPR2231670 |  | 0 | BUILDING PERMIT/PLAN REVIEW: NEWR2207215 INSTALLATION OF COPPER WATER LINES, PVC DRAIN AND VENT TO NEW SHOWER, WATER CLOSET, VANITY AND KITCHEN SINK
010-023936-00 | 010-K026-08400 | 2022-09-12 | EMEPR2236638 |  | 0 | BUILDING PERMIT/PLAN REVIEW: NEWR2207215 NEW SERVICE AND INTERIOR WIRING PER PLANS FOR SWITCHES, OUTLETS AND LIGHTS
010-023936-00 | 010-K026-08400 | 2023-07-14 |  |  |  | POSS ADDNS TO DWLG 2/2
010-023936-00 | 010-K026-08400 | 2022-09-14 | MMEPR2237048 |  | 0 | BUILDING PERMIT/PLAN REVIEW: NEWR2207215 NEW MINISPLIT SYSTEM - CARRIAGE HOUSE LICENSE NUMBER: H01055 ¦ SCOPE ITEM: VENTILATION SYSTEMS
010-023938-00 | 010-C048-05600 | 2019-01-07 |  |  |  | RECK FOR REPAIR OF BOWED E WALL
010-023946-00 | 010-J020-01700 | 2021-01-07 | RSWDR2100051 |  | 10150 | REMOVE EXISTING 23 WINDOW(S), 21 DOOR(S) AND REPLACE WITH NEW. WORK TO COMPLY WITH RCO 612, RCO 308, AND RCO 113.6.1 WITH A U VALUE OF 0.35 OR BETTER.
010-023946-00 | 010-J020-01700 | 2020-05-28 | RSWDR2002123 |  | 6930 | STATUS CHANGE: 5/29/2020 - ALTR2004686 REMOVE EXISTING 26 WINDOW(S), 20 DOOR(S) AND REPLACE WITH NEW. WORK TO COMPLY WITH RCO 612, RCO 308, AND RCO 113.6.1 WITH A U VALUE OF 0.35 OR BETTER.
010-023946-00 | 010-J020-01700 | 2020-05-28 | RSWDR2002122 |  | 6200 | STATUS CHANGE: 5/29/2020 - ALTR2004686 REMOVE EXISTING EXTERIOR WALL COVERING SYSTEM AND REPLACE WITH NEW EXTERIOR SIDING OVER AN APPROVED WATER-RESISTIVE BARRIER. WORK TO COMPLY WITH RCO 703.
010-023949-00 | 010-A054-03400 | 2023-04-25 | MMLSR2317178 |  | 0 | MLS Scope: Replacement of a Single Furnace, A/C and/or Heat Pump License Number: H01006 ¦ Scope Item: air conditioning (including condensers, evaporators, compressors)
010-023950-00 | 010-H047-08300 | 2025-01-01 |  |  |  | SPL/NWP/VD
010-023962-00 | 010-R012-08000 | 2021-05-14 | MMLSR2117881 |  | 0 | MLS Scope: Replacement of a Single Furnace, A/C and/or Heat Pump License Number: H00140 ¦ Scope Item: furnaces / air handlers / RTUs
010-023962-00 | 010-R012-08000 | 2023-04-10 |  |  |  | REAR ADDN
010-023962-00 | 010-R012-08000 | 2022-09-16 | ADDR2237348 |  | 257000 | PLAN APPROVAL: FINAL REVIEWED FOR COMPLIANCE UNDER: 2019 RESIDENTIAL CODE OF OHIO USE/OCCUPANCY GROUP: 1, 2, 3 FAMILY DWELLING CONSTRUCTION TYPE: V-B DESCRIPTION OF WORK: BUILD A 2 STORY FRAMED, 1 FAMILY DWELLING ADDITION ON THE REAR OF THE HOU
010-023962-00 | 010-R012-08000 | 2022-09-19 | PMLSR2237503 |  | 0 | MLS SCOPE: WATER HEATER REPLACEMENT
010-023962-00 | 010-R012-08000 | 2023-02-09 | PMEPR2306944 |  | 0 | BUILDING PERMIT/PLAN REVIEW: ADDR2237348 ADD MASTER BATH TO SECOND FLOOR
010-023962-00 | 010-R012-08000 | 2023-02-22 | EMEPR2308654 |  | 0 | BUILDING PERMIT/PLAN REVIEW: ADDR2237348 REMODEL AND RELOCATE 200 AMP SERVICE
010-023962-00 | 010-R012-08000 | 2023-02-13 | MMEPR2307310 |  | 0 | BUILDING PERMIT/PLAN REVIEW: ADDR2237348 INSTALL ALL NEW SUPPLY AND RETURN AIR DUCTS FOR NEW ADDITION INSTALL BATH FANS INSTALL DRYER VENT LICENSE NUMBER: H00819 ¦ SCOPE ITEM: DUCTWORK / DAMPERS
010-023966-00 | 010-K086-03500 | 2021-09-15 | RSWDR2136480 |  | 15614 | Remove existing shingle roof to deck and replace with new felt underlayment, ice barrier membrane at eave, necessary flashings, and new asphalt shingles. Work to comply with RCO chapter 9 & Manufacture installation instructions.
010-023966-00 | 010-K086-03500 | 2022-01-13 | RSWDR2203402 |  | 4279 | REMOVE EXISTING 0 WINDOW(S), 3 DOOR(S) AND REPLACE WITH NEW. WORK TO COMPLY WITH RCO 612, RCO 308, AND RCO 113.6.1 WITH A U VALUE OF 0.35 OR BETTER.
010-023969-00 | 010-C055-02600 | 2021-07-23 | RSWDR2128706 |  | 15000 | Remove existing 6 window(s), 0 door(s) and replace with new. Work to comply with RCO 612, RCO 308, and RCO 113.6.1 with a U Value of 0.35 or Better. Windows Info: 1 BATH, 4 BED/OFFICE, 1 LANDING. Certificate of Appropriateness: IV-21-09-005 Expirati
010-023969-00 | 010-C055-02600 | 2020-01-11 | EMEPR2000744 |  | 0 | KITCHEN AREA. OLD WORK LIGHTING INTO 3 UPPER CABINETS ON ONE NEW SWITCH (2 CABINETS WILL HAVE 2 4 WAFFER CANS IN THEN 1 CABINET WILL HAVE ONE 4 WAFFER CAN IN IT) TOTAL DEVICES 6
010-023981-00 | 010-I045-05000 | 2020-05-18 | PMEPR2009280 |  | 0 | BUILDING PERMIT/PLAN REVIEW: ALTR2002798 ROUGH AND FINAL PLUMBING
010-023981-00 | 010-I045-05000 | 2020-04-23 | PMEPR2007819 |  | 0 | BUILDING PERMIT/PLAN REVIEW: ALTR2002798 ROUGH GAS
010-023981-00 | 010-I045-05000 | 2020-08-12 | MMEPR2016525 |  | 0 | BUILDING PERMIT/PLAN REVIEW: ALTR2002798 ONE NEW HI EFF FURNACE & A.C.. 2 NEW EXHAUST FANS, 1 NEW DRYER VENT AND INSTALL ALL NEW DUCTWORK THROUGHOUT. LICENSE NUMBER: H00547 ¦ SCOPE ITEM: FURNACES / AIR HANDLERS / RTUS LICENSE NUMBER: H00547 ¦ SCOPE I
010-023981-00 | 010-I045-05000 | 2020-04-23 | MMEPR2007817 |  | 0 | BUILDING PERMIT/PLAN REVIEW: ALTR2002798 ROUGH IN GAS LICENSE NUMBER: P00697 ¦ SCOPE ITEM: FUEL GAS OR LP GAS
010-023981-00 | 010-I045-05000 | 2020-03-16 | ALTR2002798 |  | 90000 | FINAL REVIEWED FOR COMPLIANCE UNDER: 2019 RESIDENTIAL CODE OF OHIO USE/OCCUPANCY GROUP: 1, 2, 3 FAMILY DWELLING CONSTRUCTION TYPE: V-B DESCRIPTION OF WORK: ALTER A 2 STORY MASONRY FRAMED, 1 FAMILY DWELLING: PROJECT SCOPE IS RENOVATE AND REMODEL
010-023981-00 | 010-I045-05000 | 2020-08-24 | EMEPR2017353 |  | 0 | BUILDING PERMIT/PLAN REVIEW: ALTR2002798 REWIRE
010-023986-00 | 010-H054-05700 | 2020-11-12 | PMLSR2023816 |  | 0 | MLS SCOPE: WATER HEATER REPLACEMENT
010-023987-00 | 010-D082-00700 | 2021-02-17 | MMLSR2105617 |  | 0 | MLS Scope: Replacement of a Single Furnace, A/C and/or Heat Pump License Number: H00150 ¦ Scope Item: furnaces / air handlers / RTUs
010-023992-00 | 010-H066-07100 | 2023-06-12 | EMEPC2324289 |  | 0 | THIS IS FOR A CONSULTATION WITH CITY INSPECTOR. PREVIOUS CONTRACTOR FAILED INSPECTION AND WE ARE TAKING OVER THE JOB.
010-023992-00 | 010-H066-07100 | 2022-10-21 | MMEPC2242585 |  | 0 | REPLACEMENT OF AC AND COIL LICENSE NUMBER: H00589 ¦ SCOPE ITEM: AIR CONDITIONING (INCLUDING CONDENSERS, EVAPORATORS, COMPRESSORS)
010-023992-00 | 010-H066-07100 | 2022-09-01 | PMEPC2235506 |  | 0 | BUILDING PERMIT/PLAN REVIEW: ALTC2149119 GREASE TRAP AND OTHER DRAINS
010-023992-00 | 010-H066-07100 | 2022-10-10 | EMEPC2240716 |  | 0 | ELECTRICAL SERVICE REWORK & REFEED
010-023992-00 | 010-H066-07100 | 2022-10-12 | MMEPC2241056 |  | 0 | PLAN APPROVAL PLEX2216923 RUN 4 NEW GAS LINES TO 5 FURNACES LICENSE NUMBER: H00060
010-023992-00 | 010-H066-07100 | 2022-10-17 | MMEPC2241573 |  | 0 | REPLACEMENT OF MINI SPLIT AND FURNACE LICENSE NUMBER: H00589 ¦ SCOPE ITEM: FURNACES / AIR HANDLERS / RTUS
010-023992-00 | 010-H066-07100 | 2022-05-11 | MMLSR2219045 |  | 0 | MLS SCOPE: REPLACEMENT OF A SINGLE FURNACE LICENSE NUMBER: H00589 ¦ SCOPE ITEM: FURNACES / AIR HANDLERS / RTUS
010-023992-00 | 010-H066-07100 | 2021-04-01 | MMLSR2111511 |  | 0 | MLS Scope: Replacement of a Single Furnace, A/C and/or Heat Pump License Number: H00589 ¦ Scope Item: furnaces / air handlers / RTUs
010-023992-00 | 010-H066-07100 | 2021-04-01 | MMLSR2111511 |  | 0 | MLS Scope: Replacement of a Single Furnace, A/C and/or Heat Pump License Number: H00589 ¦ Scope Item: furnaces / air handlers / RTUs
010-023992-00 | 010-H066-07100 | 2023-08-02 | EMEPC2332419 |  | 0 | ELECTRICAL WORK NEEDED TO REPLACE LIGHTING.
010-023994-00 | 010-K035-12700 | 2024-09-19 | MMLSR2438059 |  | 0 | MLS Scope: Replacement of a Single Furnace, A/C and/or Heat Pump License Number: H00425 ¦ Scope Item: air conditioning (including condensers, evaporators, compressors)
010-023994-00 | 010-K035-12700 | 2019-04-16 | EMEPR1906990 |  | 0 | UPGRADE SERVICE TO 150 AMP
010-023996-00 | 010-N258J-05800 | 2019-04-05 | RSWDR1901280 |  | 10400 | Remove existing shingle roof to deck and replace with new felt underlayment, ice barrier membrane at eave, necessary flashings, and new asphalt shingles. Work to comply with RCO chapter 9 & Manufacture installation instructions.
010-024024-00 | 010-R004-01700 | 2020-11-13 | RSWDR2005943 |  | 8047 | REMOVE EXISTING SHINGLE ROOF TO DECK AND REPLACE WITH NEW FELT UNDERLAYMENT, ICE BARRIER MEMBRANE AT EAVE, NECESSARY FLASHINGS, AND NEW ASPHALT SHINGLES. WORK TO COMPLY WITH RCO CHAPTER 9 & MANUFACTURE INSTALLATION INSTRUCTIONS.
010-024025-00 | 010-H060-06700 | 2019-07-15 | PMEPR1913709 |  | 0 | BUILDING PERMIT/PLAN REVIEW: ALTR1907153 REMOVE AND RESET SHOWER DRAIN.
010-024025-00 | 010-H060-06700 | 2019-07-15 | ALTR1907153 |  | 9000 | PLAN APPROVAL: FINAL REVIEWED FOR COMPLIANCE UNDER: 2019 RESIDENTIAL CODE OF OHIO USE/OCCUPANCY GROUP: 1, 2, 3 FAMILY DWELLING CONSTRUCTION TYPE: V-B DESCRIPTION OF WORK: ALTER A 1.5 STORY FRAMED, 1 FAMILY DWELLING BY REPAIRING AND REINFORCING F
010-024025-00 | 010-H060-06700 | 2024-08-16 | MMLSR2433461 |  | 0 | MLS SCOPE: REPLACEMENT OF A SINGLE A/C UNIT OR HEAT PUMP LICENSE NUMBER: H00425 ¦ SCOPE ITEM: AIR CONDITIONING (INCLUDING CONDENSERS, EVAPORATORS, COMPRESSORS)
010-024032-00 | 010-D053-13700 | 2020-02-14 | RSWDR2000578 |  | 11000 | REMOVE EXISTING 0 WINDOW(S), 1 DOOR(S) AND REPLACE WITH NEW. WORK TO COMPLY WITH RCO 612, RCO 308, AND RCO 113.6.1 WITH A U VALUE OF 0.35 OR BETTER. REMOVE EXISTING EXTERIOR WALL COVERING SYSTEM AND REPLACE WITH NEW EXTERIOR SIDING OVER AN APPROVED WAT
010-024033-00 | 010-J040-07700 | 2019-05-16 | EMEPR1909254 |  | 0 | BUILDING PERMIT/PLAN REVIEW: RBLD1808794 NEW 200 AMP SERVICE AND NEW WIRING AS PLAN.
010-024033-00 | 010-J040-07700 | 2019-02-20 |  |  |  | COMPLETION OF DWLG
010-024033-00 | 010-J040-07700 | 2019-03-22 | PMEPR1905399 |  | 0 | BUILDING PERMIT/PLAN REVIEW: RBLD1808794 PLUMBING FOR NEW HOME
010-024033-00 | 010-J040-07700 | 2019-06-26 | MMEPR1912351 |  | 0 | BUILDING PERMIT/PLAN REVIEW: RBLD1808794 VENTLESS REPLACEMENT FIREPLACE THIS IS A CHANGE TO BUILDING PLAN PRINT THAT INCLUDED VENTED FIREPLACE LICENSE NUMBER: H00251 ¦ SCOPE ITEM: FACTORY BUILT FIREPLACES (PRE-FAB)
010-024033-00 | 010-J040-07700 | 2019-05-29 | MMEPR1910123 |  | 0 | BUILDING PERMIT/PLAN REVIEW: RBLD1808794 INSTALLATION OF FURNACE, AC ALL DUCTWORK. BATH FANS, DRYER VENT AND KITCHEN HOOD AS NEEDED. LICENSE NUMBER: H00251 ¦ SCOPE ITEM: DUCTWORK / DAMPERS
010-024033-00 | 010-J040-07700 | 2019-03-22 | MMEPR1905396 |  | 0 | BUILDING PERMIT/PLAN REVIEW: RBLD1808794 GAS PIPING FOR NEW HOME LICENSE NUMBER: P00307
010-024035-00 | 010-J039-05800 | 2019-10-15 | RSWDR1905281 |  | 2200 | OVERLAP EXISTING SHIPLAP SIDING WITH VINYL SIDING. WORK TO COMPLY WITH RCO 703.
010-024035-00 | 010-J039-05800 | 2020-03-10 |  |  |  | SIDING
010-024036-00 | 010-J039-05700 | 2023-07-24 | SEC2330595 |  | 0 | THE STRUCTURE HAS BEEN DECLARED UNSAFE AND MAY NOT BE OCCUPIED PRIOR TO ALL REQUIRED REPAIRS, PERMITS, AND INSPECTIONS DETAILED IN THE RELATED UNSAFE BUILDING ORDER. UPON ISSUANCE OF THIS PERMIT, REPAIRS OR DEMOLITION MAY BE DELAYED FOR 90 DAYS, SUBJECT
010-024036-00 | 010-J039-05700 | 2023-04-14 | SEC2315655 |  | 0 | THE STRUCTURE HAS BEEN DECLARED UNSAFE AND MAY NOT BE OCCUPIED PRIOR TO ALL REQUIRED REPAIRS, PERMITS, AND INSPECTIONS DETAILED IN THE RELATED UNSAFE BUILDING ORDER. UPON ISSUANCE OF THIS PERMIT, REPAIRS OR DEMOLITION MAY BE DELAYED FOR 90 DAYS, SUBJECT
010-024036-00 | 010-J039-05700 | 2023-01-18 | SEC2303981 |  | 0 | THE STRUCTURE HAS BEEN DECLARED UNSAFE AND MAY NOT BE OCCUPIED PRIOR TO ALL REQUIRED REPAIRS, PERMITS, AND INSPECTIONS DETAILED IN THE RELATED UNSAFE BUILDING ORDER. UPON ISSUANCE OF THIS PERMIT, REPAIRS OR DEMOLITION MAY BE DELAYED FOR 90 DAYS, SUBJECT
010-024036-00 | 010-J039-05700 | 2022-10-14 | SEC2241443 |  | 0 | THE STRUCTURE HAS BEEN DECLARED UNSAFE AND MAY NOT BE OCCUPIED PRIOR TO ALL REQUIRED REPAIRS, PERMITS, AND INSPECTIONS DETAILED IN THE RELATED UNSAFE BUILDING ORDER. UPON ISSUANCE OF THIS PERMIT, REPAIRS OR DEMOLITION MAY BE DELAYED FOR 90 DAYS, SUBJECT
010-024036-00 | 010-J039-05700 | 2023-02-28 |  |  |  | REHAB
010-024036-00 | 010-J039-05700 | 2020-03-11 | EMEPC2005230 |  | 0 | BUILDING PERMIT/PLAN REVIEW: DMGC1913519 WIRE PER PLAN COMPLETION OF THE WORK DESCRIBED ON THIS PERMIT DOES NOT COMPLY BUILDING ORDER NUMBER UNSF1900253 OR ANY OTHER BUILDING ORDER NUMBER ASSOCIATED WITH THIS PARCEL.
010-024036-00 | 010-J039-05700 | 2019-08-15 | EMEPC1916392 |  | 0 | UPDATE GROUNDING FOR METER BANK
010-024036-00 | 010-J039-05700 | 2019-11-25 | ACS1912503 |  | 10000 | ADVANCED CONSTRUCTION START WITHIN UNIT 917 OF A FIRE DAMAGED COMMERCIAL BUILDING. WORK INCLUDES REMOVAL OF FIRE DAMAGED MATERIAL. APPLICANT PROCEEDS AT OWN RISK. PERMIT VALID FOR 45 DAYS FROM 11/25/2019.
010-024036-00 | 010-J039-05700 | 2019-12-20 |  |  |  | REHAB/OCCUP
010-024036-00 | 010-J039-05700 | 2020-04-17 | PMEPC2007682 |  | 0 | BUILDING PERMIT/PLAN REVIEW: DMGC1913519 INSTALLATION OF TOILET, HAND SINK, MOP SINK, WATER HEATER & CONDENSATE DRAIN
010-024036-00 | 010-J039-05700 | 2020-05-17 | MMEPC2009244 |  | 0 | BUILDING PERMIT/PLAN REVIEW: DMGC1913519 FUEL/GAS LINE TO THE FURNACE LICENSE NUMBER: H00340 ¦ SCOPE ITEM: FUEL GAS OR LP GAS
010-024036-00 | 010-J039-05700 | 2020-03-09 | MMEPC2005085 |  | 0 | BUILDING PERMIT/PLAN REVIEW: DMGC1913519 INSTALL NEW FURANCE 92% 80,000 BTU, A/C 4 TON, BATHROOM FAN AND ALL DUCTWORK ACCORDING TO THE PLAN LICENSE NUMBER: H00340 COMPLETION OF THE WORK DESCRIBED ON THIS PERMIT DOES NOT COMPLY BUILDING ORDER #UNSF19
010-024036-00 | 010-J039-05700 | 2020-03-11 | EMEPC2005230 |  | 0 | BUILDING PERMIT/PLAN REVIEW: DMGC1913519 WIRE PER PLAN COMPLETION OF THE WORK DESCRIBED ON THIS PERMIT DOES NOT COMPLY BUILDING ORDER NUMBER UNSF1900253 OR ANY OTHER BUILDING ORDER NUMBER ASSOCIATED WITH THIS PARCEL.
010-024036-00 | 010-J039-05700 | 2021-03-10 |  |  |  | MAJOR INT/EXT REHAB AND OCCUP
010-024036-00 | 010-J039-05700 | 2023-11-10 |  |  |  | DEMO/REHAB
010-024038-00 | 010-K045-07000 | 2022-11-30 | MMLSR2247514 |  | 0 | MLS Scope: Replacement of a Single Furnace, A/C and/or Heat Pump License Number: H00403 ¦ Scope Item: furnaces / air handlers / RTUs
010-024038-00 | 010-K045-07000 | 2019-05-24 | PMEPR1909964 |  | 0 | INSTALL NEW SUB WATER METER - Any new water distribution pipe and fittings will comply with one of the standards listed in OPC table 605.4 or 605.5. Any new valves will comply with one of the standards listed in OPC table 605.7. Valve locations will co
010-024046-00 | 010-E057-00500 | 2025-04-18 |  |  |  | REPLACE WINDOWS
010-024047-00 | 010-R065-04100 | 2020-04-29 | RSWDR2001552 |  | 20000 | REMOVE EXISTING 5 WINDOW(S), 0 DOOR(S) AND REPLACE WITH NEW. WORK TO COMPLY WITH RCO 612, RCO 308, AND RCO 113.6.1 WITH A U VALUE OF 0.35 OR BETTER.WINDOWS INFO: ONLY REPLACING 5 WINDOWS. REMOVE EXISTING SHINGLE ROOF TO DECK AND REPLACE WITH NEW FELT
010-024050-00 | 010-J013-03100 | 2019-05-10 | MMLSR1908837 |  | 0 | MLS Scope: install chimney liner for existing furnace and vent pipe License Number: H00070 ¦ Scope Item: chimney liner
010-024050-00 | 010-J013-03100 | 2020-08-12 | EMEPR2016465 |  | 0 | BUILDING PERMIT/PLAN REVIEW: ALTR2005695 ALTER ELECTRIC FOR NEW BATH.
010-024050-00 | 010-J013-03100 | 2020-06-25 | ALTR2005695 |  | 20000 | PLAN APPROVAL: FINAL REVIEWED FOR COMPLIANCE UNDER: 2019 RESIDENTIAL CODE OF OHIO USE/OCCUPANCY GROUP: 1, 2, 3 FAMILY DWELLING CONSTRUCTION TYPE: V-B DESCRIPTION OF WORK: ALTER A 2 STORY FRAMED, 1 FAMILY DWELLING BY REMODELING MASTER BATHROOM.
010-024050-00 | 010-J013-03100 | 2020-08-12 | PMEPR2016490 |  | 0 | BUILDING PERMIT/PLAN REVIEW: ALTR2005695 TO INSTALL NEW DRAIN LINES, WATER LINES AND VENT LINES FOR A NEW LAV. TO HOOKUP FIXTURES IN MASTER BATH.
010-024050-00 | 010-J013-03100 | 2024-10-07 | RSWDR2440510 |  | 5000 | REMOVE EXISTING SHINGLE ROOF TO DECK AND REPLACE WITH NEW FELT UNDERLAYMENT, ICE BARRIER MEMBRANE AT EAVE, NECESSARY FLASHINGS, AND NEW ASPHALT SHINGLES. WORK TO COMPLY WITH RCO CHAPTER 9 & MANUFACTURE INSTALLATION INSTRUCTIONS. APPROVED PER COA COA24004
010-024055-00 | 010-P066-00700 | 2024-01-01 |  |  |  | SPL/NWP/VD
010-024055-00 | 010-P066-00700 | 2024-01-03 |  |  |  | N/C
010-024061-00 | 010-C012-05200 | 2024-09-05 | PMLSC2436204 |  | 0 | NULL MLS SCOPE: GAS WATER HEATER REPLACEMENT
010-024061-00 | 010-C012-05200 | 2022-09-20 | EMEPM2237722 |  | 0 | BUILDING PERMIT/PLAN REVIEW: ALTM2227978 RELOCATE EXISTING WIRES AS NEEDED FOR NEW DOOR WAYS
010-024064-00 | 010-C023-00700 | 2022-03-10 | PMLSR2210364 |  | 0 | MLS SCOPE: WATER HEATER REPLACEMENT
010-024077-00 | 010-M182E-02100 | 2024-10-29 | PMLSR2443298 |  | 0 | MLS Scope: Gas Water Heater Replacement
010-024077-00 | 010-M182E-02100 | 2024-10-18 | MMLSR2442052 |  | 0 | MLS Scope: Replacement of a Single Furnace License Number: H00434 ¦ Scope Item: furnaces / air handlers / RTUs
010-024078-00 | 010-M074-13800 | 2021-12-02 | EMEPC2147623 |  | 0 | BUILDING PERMIT/PLAN REVIEW: ALTC2140017 CHANGE OUT CAN LIGHTS REUSING EXISTING CIRCUITS. CHANGE OUT FRONT COUNTER REUSING EXISTING CIRCUITS.
010-024078-00 | 010-M074-13800 | 2021-12-03 | PMEPC2147706 |  | 0 | BUILDING PERMIT/PLAN REVIEW: ALTC2140017 SET NEW RESTROOM FIXTURES ON EXISTING PLUMBING STUB OUTS/CONNECTIONS
010-024078-00 | 010-M074-13800 | 2021-10-08 | ALTC2140017 |  | 50000 | 3389 Sullivant Ave. Plan Approval: Final Reviewed For Compliance Under: 2017 OBC and ICC A117.1-2009 with modifications in OBC 1112.0. Work Not Included In This Approval: Plumbing and/or mechanical alterations; alterations to exterior signage will
010-024086-00 | 010-K073-00500 | 2019-07-01 | RSWDR1903213 |  | 5000 | REMOVE EXISTING EXTERIOR WALL COVERING SYSTEM AND REPLACE WITH NEW EXTERIOR SIDING OVER AN APPROVED WATER-RESISTIVE BARRIER. WORK TO COMPLY WITH RCO 703.
010-024087-00 | 010-J014-04200 | 2022-05-25 | RSWDR2221133 |  | 16587 | REMOVE EXISTING SHINGLE ROOF TO DECK AND REPLACE WITH NEW FELT UNDERLAYMENT, ICE BARRIER MEMBRANE AT EAVE, NECESSARY FLASHINGS, AND NEW ASPHALT SHINGLES. WORK TO COMPLY WITH RCO CHAPTER 9 & MANUFACTURE INSTALLATION INSTRUCTIONS.ROOF INFO: REMOVE AND REPL
010-024089-00 | 010-J025-03000 | 2024-08-08 | EMEPR2432127 |  | 0 | 200 AMP ELECTRIC SERVICE UPGRADE *NOTE THAT WITH 2023 NATIONAL ELECTRIC CODE THAT INSTALLATION MUST COMPLY WITH NEC 230.85(C) FOR EXTERIOR EMERGENCY DISCONNECT REQUIREMENT.
010-024091-00 | 010-J035-05900 | 2019-10-03 | PMLSR1920178 |  | 0 | MLS SCOPE: WATER HEATER REPLACEMENT
010-024092-00 | 010-J023-10100 | 2022-11-23 | PMEPC2246996 |  | 0 | BUILDING PERMIT/PLAN REVIEW: ALTC2228840 DWV AND WATER LINES FOR SALON
010-024092-00 | 010-J023-10100 | 2022-12-13 | MMEPC2249383 |  | 0 | BUILDING PERMIT/PLAN REVIEW: ALTC2228840 INSTALL NEW ROOFTOP UNIT, NEW DUCTWORK, EXHAUST FANS LICENSE NUMBER: H00745 ¦ SCOPE ITEM: DUCTWORK / DAMPERS
010-024092-00 | 010-J023-10100 | 2022-12-08 | MMEPC2248717 |  | 0 | BUILDING PERMIT/PLAN REVIEW: ALTC2228840 INSTALL GAS LINES FOR SALON BUILD OUT LICENSE NUMBER: P00399 ¦ SCOPE ITEM: FUEL GAS OR LP GAS
010-024092-00 | 010-J023-10100 | 2022-12-12 | EMEPC2249121 |  | 0 | BUILDING PERMIT/PLAN REVIEW: ALTC2228840 INSTALL NEW LIGHTING, OUTLETS, SWITCHES PER PLANS. INSTALL NEW 400 AMP SERVICE AND NEW SWITCH GEAR.
010-024106-00 | 010-R059-09500 | 2019-03-13 | RSWDR1900813 |  | 11970 | A WORK SCOPE OF LESS THAN 100 SQUARE FEET DOES NOT REQUIRE A ROOF PERMIT.
010-024107-00 | 010-J006-04000 | 2024-03-08 | PMLSR2410667 |  | 0 | MLS SCOPE: WATER HEATER REPLACEMENT
010-024107-00 | 010-J006-04000 | 2024-03-08 | PMLSR2410667 |  | 0 | MLS SCOPE: WATER HEATER REPLACEMENT
010-024108-00 | 010-E040-00300 | 2021-02-18 | PMEPC2105875 |  | 0 | BUILDING PERMIT/PLAN REVIEW: ALTC2010525 INSTALL PLUMBING FOR A MOP SINK/FAUCET, RUN VENT AND WATER LINES PER PLAN
010-024108-00 | 010-E040-00300 | 2019-10-01 | ALTC1910329 |  | 40000 | PLAN APPROVAL: CONDITIONAL: MAY BE VERIFIED BY INSPECTOR IN THE FIELD. REVIEWED FOR COMPLIANCE UNDER: 2017 OBC AND ICC A117.1-2009 WITH MODIFICATIONS IN OBC 1112.0. WORK NOT INCLUDED IN THIS APPROVAL: FIRE ALARM FIRE SUPPRESSION USE/OCCUPANCY G
010-024108-00 | 010-E040-00300 | 2019-10-21 | EMEPC1921578 |  | 0 | BUILDING PERMIT/PLAN REVIEW: ALTC1910329 INTERIOR RENOVATION, INSTALL ELECTRIC PER APPROVED PLANS
010-024108-00 | 010-E040-00300 | 2019-10-22 | FALRC1911086 |  | 0 | ALTER EXISTING FIRE ALARM SYSTEM BY INSTALLING NEW NOTIFICATION DEVICES FOR AN INTERIOR RENOVATION. REFERENCE B.P. ALTC1910329 - (5) A/V DEVICES.
010-024108-00 | 010-E040-00300 | 2019-10-22 | FALRC1911086 |  | 0 | ALTER EXISTING FIRE ALARM SYSTEM BY INSTALLING NEW NOTIFICATION DEVICES FOR AN INTERIOR RENOVATION. REFERENCE B.P. ALTC1910329 - (5) A/V DEVICES.
010-024108-00 | 010-E040-00300 | 2019-10-18 | MMEPC1921399 |  | 0 | BUILDING PERMIT/PLAN REVIEW: ALTC1910329 INSTALL 2 SUPPLY & VENT BATH FANS LICENSE NUMBER: H00434 ¦ SCOPE ITEM: DUCTWORK / DAMPERS LICENSE NUMBER: H00434 ¦ SCOPE ITEM: EXHAUST SYSTEMS (HOODS, FANS, ETC)
010-024108-00 | 010-E040-00300 | 2019-10-22 | PMEPC1921650 |  | 0 | BUILDING PERMIT/PLAN REVIEW: ALTC1910329 INSTALLATION OF PLUMBING FOR NEW RESTROOMS
010-024108-00 | 010-E040-00300 | 2019-10-15 | ROOFC1910829 |  | 80000 | BUILDING PERMIT TO REMOVE EXISTING ROOF MEMBRANE TO DECK AND INSTALL NEW TOTALLY ADHERED .060 EPDM ROOF MEMBRANE ROOFING SYSTEM ALONG WITH NEW PERIMETER AND PENETRATION FLASHINGS ON ROOF SECTION A ON AN EXISTING WAREHOUSE BUILDING. BUILDING IS UNHEATED
010-024108-00 | 010-E040-00300 | 2019-12-09 | EMEPC1925494 |  | 0 | BUILDING PERMIT/PLAN REVIEW: ALTC1911666 INSTALL ELECTRIC PER BUILDING PERMIT
010-024108-00 | 010-E040-00300 | 2019-10-01 | ACS1910330 |  | 75 | ADVANCED CONSTRUCTION START WITHIN THE INTERIOR ONLY IN AN EXISTING COMMERCIAL BUILDING. WORK INCLUDES REMOVAL OF NON-LOAD BEARING WALLS AND NON-FIRE RATED WALLS / CEILINGS ONLY. APPLICANT PROCEEDS AT OWN RISK. WORK PERMITTED TO PROCEED TO POINT OF 1ST
010-024108-00 | 010-E040-00300 | 2021-01-04 | EMEPC2100101 |  | 0 | BUILDING PERMIT/PLAN REVIEW: ALTC2010525 INSTALL ELECTRIC PER PLANS
010-024108-00 | 010-E040-00300 | 2021-01-11 | FALRC2100311 |  | 0 | ALTER EXISTING FIRE ALARM SYSTEM FOR MUSIC MAX BY ADDING NOTIFICATION DEVICES FOR TENANT RENOVATION. REFERENCE B.P. ALTC2010525 - (4) A/V DEVICES.
010-024108-00 | 010-E040-00300 | 2021-01-11 | FALRC2100311 |  | 0 | ALTER EXISTING FIRE ALARM SYSTEM FOR MUSIC MAX BY ADDING NOTIFICATION DEVICES FOR TENANT RENOVATION. REFERENCE B.P. ALTC2010525 - (4) A/V DEVICES.
010-024108-00 | 010-E040-00300 | 2020-12-21 | MMEPC2026385 |  | 0 | BUILDING PERMIT/PLAN REVIEW: ALTC2010525 ROOF TOP UNIT, HEAT PUMP & DUCT WORK LICENSE NUMBER: H00434 ¦ SCOPE ITEM: FURNACES / AIR HANDLERS / RTUS LICENSE NUMBER: H00434 ¦ SCOPE ITEM: HEAT PUMPS / GROUND SOURCE HEAT PUMPS LICENSE NUMBER: H00434 ¦ SCOP
010-024117-00 | 010-M062-19000 | 2023-04-24 | RSWDM2316901 |  | 19960 | REMOVAL OF 44 WINDOW(S), 0 DOOR(S) AND REPLACEMENT WITH SAME TYPE AND IN SAME SIZE OPENINGS IN AN EXISTING MULTI-FAMILY BUILDING. NO DRAWINGS OR SPECS PROVIDED. A FINAL STRUCTURAL INSPECTION WILL BE REQUIRED TO COMPLETE THIS PERMIT. WORK TO COMPLY WITH
010-024120-00 | 010-E025-01500 | 2020-10-07 | EMEPC2020765 |  | 0 | BUILDING PERMIT/PLAN REVIEW: ALTC2007376 ELECTRICAL SCOPE OF INTERIOR RENOVATION
010-024120-00 | 010-E025-01500 | 2020-02-05 |  |  |  | NEW BLDG
010-024120-00 | 010-E025-01500 | 2020-01-01 |  |  |  | SPL_NWP_VD
010-024120-00 | 010-E025-01500 | 2020-01-01 |  |  |  | SPL_NWP_VD
010-024120-00 | 010-E025-01500 | 2020-01-01 |  |  |  | SPL_NWP_VD
010-024120-00 | 010-E025-01500 | 2023-07-05 | ALTC2327712 |  | 305225 | PLAN APPROVAL: CONDITIONAL: SEE CONDITIONS OF PLAN APPROVAL. APPEAL HEARING/VARIANCE REQUIRED. PHASED CONSTRUCTION. REVIEWED FOR COMPLIANCE UNDER: 2017 OBC AND ICC A117.1-2009 WITH MODIFICATIONS IN OBC 1112.0. WORK NOT INCLUDED IN THIS APPROVAL:
010-024120-00 | 010-E025-01500 | 2023-07-13 | PMEPC2329014 |  | 0 | BUILDING PERMIT/PLAN REVIEW: ALTC2327712 INSTALL PLUMBING PER PRINT
010-024120-00 | 010-E025-01500 | 2022-12-07 |  |  |  | OCCUP OF FLR 2 & REMAINDER OF 1ST FLR
010-024120-00 | 010-E025-01500 | 2022-03-14 | MMEPC2210774 |  | 0 | BUILDING PERMIT/PLAN REVIEW: ALTC2206711 HVAC SYSTEMS FOR TENANT FINISH LICENSE NUMBER: H00341 ¦ SCOPE ITEM: DUCTWORK / DAMPERS
010-024120-00 | 010-E025-01500 | 2022-03-14 | PMEPC2210683 |  | 0 | BUILDING PERMIT/PLAN REVIEW: ALTC2206711 SUITE 100: PLUMBING WORK FOR A NEW BREAK ROOM IN A FIRST FLOOR TENANT SPACE.
010-024120-00 | 010-E025-01500 | 2022-05-03 |  |  |  | OCCUP/USE OF 1ST FLR
010-024120-00 | 010-E025-01500 | 2021-12-21 |  |  | 24627937 | ABATEMENT
010-024120-00 | 010-E025-01500 | 2022-04-25 | ACS2216784 |  | 0 | PLAN REVIEW/BUILDING ORDER: FSUPC2216303 ADVANCED CONSTRUCTION START WITHIN THE INTERIOR ONLY IN AN EXISTING COMMERCIAL BUILDING. APPLICANT PROCEEDS AT OWN RISK. WORK PERMITTED TO PROCEED TO POINT OF 1ST INSPECTION, BUT ANY STRUCTURAL WORK IS NOT PERMIT
010-024120-00 | 010-E025-01500 | 2022-04-25 | ACS2216784 |  | 0 | PLAN REVIEW/BUILDING ORDER: FSUPC2216303 ADVANCED CONSTRUCTION START WITHIN THE INTERIOR ONLY IN AN EXISTING COMMERCIAL BUILDING. APPLICANT PROCEEDS AT OWN RISK. WORK PERMITTED TO PROCEED TO POINT OF 1ST INSPECTION, BUT ANY STRUCTURAL WORK IS NOT PERMIT
010-024120-00 | 010-E025-01500 | 2022-03-11 | EMEPC2210645 |  | 0 | BUILDING PERMIT/PLAN REVIEW: ALTC2206711 INSTALL ELECTRIC AS PER APPROVED PLANS
010-024120-00 | 010-E025-01500 | 2022-03-25 | FALRC2212669 |  | 0 | ALTER EXISTING FIRE ALARM SYSTEM ON THE FIRST FLOOR IN SUITE 100 BY INSTALLING NOTIFICATION DEVICES AND CONTROL RELAYS TO SHUTDOWN HVAC FOR AN INTERIOR RENOVATION FOR MARCUS AND MILLICHAP. REFERENCE B.P. ALTC2206711 - (11) A/V DEVICES, (8) CONTROL RELAYS
010-024120-00 | 010-E025-01500 | 2022-03-25 | FALRC2212669 |  | 0 | ALTER EXISTING FIRE ALARM SYSTEM ON THE FIRST FLOOR IN SUITE 100 BY INSTALLING NOTIFICATION DEVICES AND CONTROL RELAYS TO SHUTDOWN HVAC FOR AN INTERIOR RENOVATION FOR MARCUS AND MILLICHAP. REFERENCE B.P. ALTC2206711 - (11) A/V DEVICES, (8) CONTROL RELAYS
010-024120-00 | 010-E025-01500 | 2022-04-21 | FSUPC2216303 |  | 0 | 500 NEIL AVE, SUITE 100 REFERENCE BUILDING PERMIT #ALTC2206711 ALTERATION TO EXISTING FIRE SPRINKLER SYSTEM TO ADD AND RELOCATE 55 SPRINKLERS FOR OFFICE RENOVATION.
010-024120-00 | 010-E025-01500 | 2022-04-21 | FSUPC2216303 |  | 0 | 500 NEIL AVE, SUITE 100 REFERENCE BUILDING PERMIT #ALTC2206711 ALTERATION TO EXISTING FIRE SPRINKLER SYSTEM TO ADD AND RELOCATE 55 SPRINKLERS FOR OFFICE RENOVATION.
010-024120-00 | 010-E025-01500 | 2021-09-14 | FALRC2136294 |  | 0 | ALTER EXISTING FIRE ALARM SYSTEM FOR CHIPOTLE BY INSTALLING NEW NOTIFICATION DEVICE IN MDF ROOM. REFERENCE B.P. ALTC2007376 - (1) A/V DEVICE.
010-024120-00 | 010-E025-01500 | 2021-02-12 |  |  |  | FOR COMPL OF BLDG & VERIFY OBYS & FEATS & USE
010-024120-00 | 010-E025-01500 | 2021-02-08 | FSUPC2104536 |  | 0 | 500 NEIL AVENUE, REFERENCE BUILDING PERMIT # INSTALL CLEAN AGENT SYSTEM WITHIN MDF SERVER ROOMS 336 AND 333 WITHIN 3RD FLOOR OF OFFICE AREA. NOTE: FIRE ALARM PERMIT REQUIRED FOR BUILDING FIRE ALARM TIE IN
010-024120-00 | 010-E025-01500 | 2021-02-08 | FSUPC2104536 |  | 0 | 500 NEIL AVENUE, REFERENCE BUILDING PERMIT # INSTALL CLEAN AGENT SYSTEM WITHIN MDF SERVER ROOMS 336 AND 333 WITHIN 3RD FLOOR OF OFFICE AREA. NOTE: FIRE ALARM PERMIT REQUIRED FOR BUILDING FIRE ALARM TIE IN
010-024120-00 | 010-E025-01500 | 2021-09-14 | FALRC2136294 |  | 0 | ALTER EXISTING FIRE ALARM SYSTEM FOR CHIPOTLE BY INSTALLING NEW NOTIFICATION DEVICE IN MDF ROOM. REFERENCE B.P. ALTC2007376 - (1) A/V DEVICE.
010-024120-00 | 010-E025-01500 | 2020-03-23 | EMEPC2006020 |  | 0 | BUILDING PERMIT/PLAN REVIEW: NEWC1912687 ELECTRICAL INSTALLATION FOR NEW 137,181 SQ FT CORE AND SHELL OFFICE BUILDING
010-024120-00 | 010-E025-01500 | 2020-08-10 | EMEPC2016152 |  | 0 | BUILDING PERMIT/PLAN REVIEW: NEWC1912687 TEMPORARY SERVICE 200AMP 3-PHASE 4-WIRE 480VOLT - 480/277
010-024120-00 | 010-E025-01500 | 2020-04-20 | FALRC2003439 |  | 0 | INSTALL NEW MANUAL AND AUTOMATIC FIRE ALARM SYSTEM WITH SUPERVISION IN NEW OFFICE SHELL BUILDING. NEW SYSTEM TO HAVE AN EMERGENCY VOICE COMMUNICATION SYSTEM AND SYSTEM TO MONITOR ELEVATOR RECALL, SPRINKLER SYSTEM, DAMPERS, DUCT DETECTORS, AND DOOR HOLD O
010-024120-00 | 010-E025-01500 | 2020-04-20 | FALRC2003439 |  | 0 | INSTALL NEW MANUAL AND AUTOMATIC FIRE ALARM SYSTEM WITH SUPERVISION IN NEW OFFICE SHELL BUILDING. NEW SYSTEM TO HAVE AN EMERGENCY VOICE COMMUNICATION SYSTEM AND SYSTEM TO MONITOR ELEVATOR RECALL, SPRINKLER SYSTEM, DAMPERS, DUCT DETECTORS, AND DOOR HOLD O
010-024120-00 | 010-E025-01500 | 2020-05-03 | FSUPC2003887 |  | 0 | 500 NEIL AV. 1253 SPRINKLERS, 2 STANDPIPES. REFERENCE BLDG. PERMIT #NEWC1912687. INSTALL FIRE SPRINKLER AND STANDPIPE SYSTEMS IN NEW OFFICE BUILDING. NEIL AVENUE OFFICE BLDG. SPRINKLER SYSTEM: REQUIRED NFPA 13 THROUGHOUT, INCLUDES TYCO WS WINDOW S
010-024120-00 | 010-E025-01500 | 2020-05-03 | FSUPC2003887 |  | 0 | 500 NEIL AV. 1253 SPRINKLERS, 2 STANDPIPES. REFERENCE BLDG. PERMIT #NEWC1912687. INSTALL FIRE SPRINKLER AND STANDPIPE SYSTEMS IN NEW OFFICE BUILDING. NEIL AVENUE OFFICE BLDG. SPRINKLER SYSTEM: REQUIRED NFPA 13 THROUGHOUT, INCLUDES TYCO WS WINDOW S
010-024120-00 | 010-E025-01500 | 2020-08-18 | GBLW2000867 |  | 0 | 75 SF INTERNALLY ILLUMINATED WALL SIGN. CHIPOTLE. NORTH ELEVATION. PER DOWNTOWN DISTRICT CERTIFICATE OF APPROPRIATENESS DC_20-07-006.
010-024120-00 | 010-E025-01500 | 2020-04-15 | MMEPC2007353 |  | 0 | BUILDING PERMIT/PLAN REVIEW: NEWC1912687 NATURAL GAS UNDERGROUND PIPING FROM METER TO GENERATOR. LICENSE NUMBER: P00602 ¦ SCOPE ITEM: FUEL GAS OR LP GAS
010-024120-00 | 010-E025-01500 | 2020-05-26 | MMEPC2010901 |  | 0 | BUILDING PERMIT/PLAN REVIEW: NEWC1912687 INSTALLATION OF 3 ROOF TOP UNITS & ASSOCIATED DUCT WORK, 67 VAV BOXES, 7 EXHAUST FANS, 1 SPLIT SYSTEM LICENSE NUMBER: H00432 ¦ SCOPE ITEM: DUCTWORK / DAMPERS
010-024120-00 | 010-E025-01500 | 2020-04-15 | PMEPC2007355 |  | 0 | BUILDING PERMIT/PLAN REVIEW: NEWC1912687 SANITARY WASTE AND VENT, DOMESTIC WATER, STORM PIPING AND FIXTURES FOR CORE AND SHELL BUILDING.
010-024120-00 | 010-E025-01500 | 2020-11-02 | FALRC2010444 |  | 0 | ALTER EXISTING FIRE ALARM SYSTEM FOR CHIPOTLE MEXICAN GRILL OFFICES ON THE 2ND, 3RD, AND 4TH FLOORS BY INSTALLING NEW DEVICES FOR AN INTERIOR ALTERATION. REFERENCE B.P. ALTC2007376 - (163) A/V DEVICES, (6) MANUAL PULL STATIONS, (1) SMOKE/HEAT DETECTOR, (
010-024120-00 | 010-E025-01500 | 2020-11-02 | FALRC2010444 |  | 0 | ALTER EXISTING FIRE ALARM SYSTEM FOR CHIPOTLE MEXICAN GRILL OFFICES ON THE 2ND, 3RD, AND 4TH FLOORS BY INSTALLING NEW DEVICES FOR AN INTERIOR ALTERATION. REFERENCE B.P. ALTC2007376 - (163) A/V DEVICES, (6) MANUAL PULL STATIONS, (1) SMOKE/HEAT DETECTOR, (
010-024120-00 | 010-E025-01500 | 2020-09-25 | FSUPC2009190 |  | 0 | 500 NEIL AV. 298 SPRINKLERS. REFERENCE BLDG. PERMIT #ALTC2007376. ALTERATION TO FIRE SPRINKLER SYSTEM FOR TENANT FINISH TO FLOORS 2 (PART), 3, & 4. CHIPOTLE. SPRINKLER SYSTEM: REQUIRED NFPA 13 THROUGHOUT, INCLUDES TYCO WS WINDOW SPRINKLERS AT BOTH
010-024120-00 | 010-E025-01500 | 2020-09-25 | FSUPC2009190 |  | 0 | 500 NEIL AV. 298 SPRINKLERS. REFERENCE BLDG. PERMIT #ALTC2007376. ALTERATION TO FIRE SPRINKLER SYSTEM FOR TENANT FINISH TO FLOORS 2 (PART), 3, & 4. CHIPOTLE. SPRINKLER SYSTEM: REQUIRED NFPA 13 THROUGHOUT, INCLUDES TYCO WS WINDOW SPRINKLERS AT BOTH
010-024120-00 | 010-E025-01500 | 2020-10-15 | MMEPC2021496 |  | 0 | BUILDING PERMIT/PLAN REVIEW: ALTC2007376 CONNECT GAS GENERATOR TO EXISTING NATURAL GAS RISER. LICENSE NUMBER: P00602 ¦ SCOPE ITEM: FUEL GAS OR LP GAS
010-024120-00 | 010-E025-01500 | 2020-10-18 | MMEPC2021749 |  | 0 | BUILDING PERMIT/PLAN REVIEW: ALTC2007376 INSTALL 119 VAV BOXES AND ASSOCIATED DUCTWORK AND AIR DEVICES, 12 COOLING ONLY SPLIT SYSTEMS. LICENSE NUMBER: H00432 ¦ SCOPE ITEM: VAV BOXES
010-024120-00 | 010-E025-01500 | 2020-10-15 | PMEPC2021494 |  | 0 | BUILDING PERMIT/PLAN REVIEW: ALTC2007376 SANITARY WASTE, VENT, WATER, FIXTURES AND WATER HEATERS FOR TENANT IMPROVEMENT WORK ON FLOORS 1-4.
010-024120-00 | 010-E025-01500 | 2024-11-08 | FSUPC2444582 |  | 0 | 500 NEIL AVE, LEVEL 2 REFERENCE BUILDING PERMIT #ALTC2441684 ALTERATION TO EXISTING FIRE SPRINKLER SYSTEM TO ADD AND RELOCATE 37 SPRINKLERS FOR OFFICE TENANT RENOVATION.
010-024120-00 | 010-E025-01500 | 2024-08-20 | MMEPC2433954 |  | 0 | BUILDING PERMIT/PLAN REVIEW: ALTC2415007 INSTALLATION OF 2 NEW VAVS AND ASSOCIATED DUCTWORK/AIR DEVICES. RELOCATION OF 1 VAV AND INSTALLATION OF ASSOCIATED DUCTWORK/ AIR DEVICES. LICENSE NUMBER: H00432 ¦ SCOPE ITEM: VAV BOXES
010-024120-00 | 010-E025-01500 | 2024-07-18 | PMEPC2429594 |  | 0 | BUILDING PERMIT/PLAN REVIEW: ALTC2415007 NEW DRAIN, WASTE, WATER AND VENT LINES FOR A COMMERCIAL REMODEL.
010-024120-00 | 010-E025-01500 | 2024-11-18 | PMEPC2445778 |  | 0 | BUILDING PERMIT/PLAN REVIEW: ALTC2441684 INSTALLING 2 SINKS AND WATER HEATER
010-024120-00 | 010-E025-01500 | 2024-11-08 | FSUPC2444582 |  | 0 | 500 NEIL AVE, LEVEL 2 REFERENCE BUILDING PERMIT #ALTC2441684 ALTERATION TO EXISTING FIRE SPRINKLER SYSTEM TO ADD AND RELOCATE 37 SPRINKLERS FOR OFFICE TENANT RENOVATION.
010-024120-00 | 010-E025-01500 | 2024-08-06 | FSUPC2431285 |  | 0 | 500 NEIL AVE SUITE 140 REFERENCE BUILDING PERMIT #ALTC2415007 ALTERATION TO EXISTING FIRE SPRINKLER SYSTEM TO ADD AND RELOCATE 16 SPRINKLERS FOR NEW OFFICE ALTERATIONS.
010-024120-00 | 010-E025-01500 | 2024-11-13 | EMEPC2445139 |  | 0 | BUILDING PERMIT/PLAN REVIEW: ALTC2441684 BUILDOUT PER PRINT.
010-024120-00 | 010-E025-01500 | 2024-08-01 | EMEPC2430622 |  | 0 | BUILDING PERMIT/PLAN REVIEW: ALTC2415007 TENANT IMPROVEMENT PROJECT PER PRINT
010-024120-00 | 010-E025-01500 | 2024-08-01 | EMEPC2430622 |  | 0 | BUILDING PERMIT/PLAN REVIEW: ALTC2415007 TENANT IMPROVEMENT PROJECT PER PRINT
010-024120-00 | 010-E025-01500 | 2023-08-21 | MMEPC2335491 |  | 0 | BUILDING PERMIT/PLAN REVIEW: ALTC2327712 WORK DESCRIPTION PLAN APPROVAL: CONDITIONAL: SEE CONDITIONS OF PLAN APPROVAL. APPEAL HEARING/VARIANCE REQUIRED. PHASED CONSTRUCTION. REVIEWED FOR COMPLIANCE UNDER: 2017 OBC AND ICC A117.1-2009 WITH MODIFICATIONS
010-024120-00 | 010-E025-01500 | 2023-08-24 | FSUPC2336061 |  | 0 | 500 NEIL AVE, SUITE 190 REFERENCE BUILDING PERMIT #ALTC2327712 ALTERATION TO EXISTING FIRE SPRINKLER SYSTEM TO ADD AND RELOCATE 52 SPRINKLERS FOR OFFICE TENANT FIT OUT FOR EXISTING UNFINISHED OFFICE SPACE FOR STRAND ASSOCIATES.
010-024120-00 | 010-E025-01500 | 2023-08-24 | FSUPC2336061 |  | 0 | 500 NEIL AVE, SUITE 190 REFERENCE BUILDING PERMIT #ALTC2327712 ALTERATION TO EXISTING FIRE SPRINKLER SYSTEM TO ADD AND RELOCATE 52 SPRINKLERS FOR OFFICE TENANT FIT OUT FOR EXISTING UNFINISHED OFFICE SPACE FOR STRAND ASSOCIATES.
010-024120-00 | 010-E025-01500 | 2023-08-14 | FALRC2334375 |  | 0 | ALTER EXISTING MANUAL FIRE ALARM SYSTEM IN SUITE 190 BY INSTALLING NEW DEVICES FOR A NEW TENANT BUILD OUT FOR STRAND & ASSOCIATES. SYSTEM TO CONTAIN AN EMERGENCY VOICE COMMUNICATION SYSTEM. REFERENCE B.P. ALTC2327712 - (26) A/V DEVICES.
010-024120-00 | 010-E025-01500 | 2023-08-14 | FALRC2334375 |  | 0 | ALTER EXISTING MANUAL FIRE ALARM SYSTEM IN SUITE 190 BY INSTALLING NEW DEVICES FOR A NEW TENANT BUILD OUT FOR STRAND & ASSOCIATES. SYSTEM TO CONTAIN AN EMERGENCY VOICE COMMUNICATION SYSTEM. REFERENCE B.P. ALTC2327712 - (26) A/V DEVICES.
010-024120-00 | 010-E025-01500 | 2023-08-03 | EMEPC2332715 |  | 0 | BUILDING PERMIT/PLAN REVIEW: ALTC2327712 INSTALL ELECTRIC AS PER APPROVED PLANS
010-024120-00 | 010-E025-01500 | 2023-11-09 |  |  |  | 2ND FLR OCCUP
010-024120-00 | 010-E025-01500 | 2024-11-13 | MMEPC2445227 |  | 0 | BUILDING PERMIT/PLAN REVIEW: ALTC2441684 RELOCATE 1 EXISTING FAN POWERED BOX, INSTALL 6 NEW VAV/FAN POWERED BOXES, INSTALL NEW SUPPLY AIR DUCTWORK, TRANSFER AIR DUCTWORK, AND ASSOCIATED AIR DEVICES. LICENSE NUMBER: H00432 ¦ SCOPE ITEM: DUCTWORK / DAMPER
010-024120-00 | 010-E025-01500 | 2024-07-18 | PMEPC2429594 |  | 0 | BUILDING PERMIT/PLAN REVIEW: ALTC2415007 NEW DRAIN, WASTE, WATER AND VENT LINES FOR A COMMERCIAL REMODEL.
010-024120-00 | 010-E025-01500 | 2024-08-20 | MMEPC2433954 |  | 0 | BUILDING PERMIT/PLAN REVIEW: ALTC2415007 INSTALLATION OF 2 NEW VAVS AND ASSOCIATED DUCTWORK/AIR DEVICES. RELOCATION OF 1 VAV AND INSTALLATION OF ASSOCIATED DUCTWORK/ AIR DEVICES. LICENSE NUMBER: H00432 ¦ SCOPE ITEM: VAV BOXES
010-024120-00 | 010-E025-01500 | 2024-08-01 | EMEPC2430622 |  | 0 | BUILDING PERMIT/PLAN REVIEW: ALTC2415007 TENANT IMPROVEMENT PROJECT PER PRINT
010-024120-00 | 010-E025-01500 | 2024-08-01 | EMEPC2430622 |  | 0 | BUILDING PERMIT/PLAN REVIEW: ALTC2415007 TENANT IMPROVEMENT PROJECT PER PRINT
010-024120-00 | 010-E025-01500 | 2024-08-06 | FSUPC2431285 |  | 0 | 500 NEIL AVE SUITE 140 REFERENCE BUILDING PERMIT #ALTC2415007 ALTERATION TO EXISTING FIRE SPRINKLER SYSTEM TO ADD AND RELOCATE 16 SPRINKLERS FOR NEW OFFICE ALTERATIONS.
010-024123-00 | 010-P010-00900 | 2025-03-26 |  |  |  | COMPL OF REMOD
010-024128-00 | 010-J016-07500 | 2022-12-12 | RSWDR2249197 |  | 15500 | REMOVE EXISTING SHINGLE ROOF TO DECK AND REPLACE WITH NEW FELT UNDERLAYMENT, ICE BARRIER MEMBRANE AT EAVE, NECESSARY FLASHINGS, AND NEW ASPHALT SHINGLES. WORK TO COMPLY WITH RCO CHAPTER 9 & MANUFACTURE INSTALLATION INSTRUCTIONS.ROOF INFO: REMOVE EXISTING
010-024129-00 | 010-E046-01100 | 2023-06-28 | PMLSC2326905 |  | 0 | null MLS Scope: Water Heater Replacement
010-024131-00 | 010-I024-02900 | 2019-04-29 | RSWDR1901820 |  | 25000 | REMOVE EXISTING SHINGLE ROOF TO DECK AND REPLACE WITH NEW FELT UNDERLAYMENT, ICE BARRIER MEMBRANE AT EAVE, NECESSARY FLASHINGS, AND NEW ASPHALT SHINGLES. WORK TO COMPLY WITH RCO CHAPTER 9 & MANUFACTURE INSTALLATION INSTRUCTIONS.ROOF INFO: ROOF BEING REPL
010-024133-00 | 010-G026-01900 | 2019-04-01 | EMEPC1906044 |  | 0 | PROVIDE ELECTRICAL SERVICE FOR SMALL CELL TOWER INCLUDING NEW METER BASE AND DISCONNECT
010-024133-00 | 010-G026-01900 | 2024-02-26 | MMEPC2408536 |  | 0 | REPAIRED GAS LEAK AT WALL PENETRATION AT METER AND REPLACED FLEX CONNECTOR AT FURNACE WITH BLACK STEEL PIPE. LICENSE NUMBER: P00126 ¦ SCOPE ITEM: FUEL GAS OR LP GAS
010-024133-00 | 010-G026-01900 | 2024-02-26 | MMEPC2408536 |  | 0 | REPAIRED GAS LEAK AT WALL PENETRATION AT METER AND REPLACED FLEX CONNECTOR AT FURNACE WITH BLACK STEEL PIPE. LICENSE NUMBER: P00126 ¦ SCOPE ITEM: FUEL GAS OR LP GAS
010-024140-00 | 010-J035-08600 | 2023-08-29 | RSWDR2336764 |  | 15878 | REMOVE EXISTING SHINGLE ROOF TO DECK AND REPLACE WITH NEW FELT UNDERLAYMENT, ICE BARRIER MEMBRANE AT EAVE, NECESSARY FLASHINGS, AND NEW ASPHALT SHINGLES. WORK TO COMPLY WITH RCO CHAPTER 9 & MANUFACTURE INSTALLATION INSTRUCTIONS.
010-024141-00 | 010-J028-05200 | 2020-04-01 |  |  |  | DEMO TO GARAGE
010-024141-00 | 010-J028-05200 | 2019-05-29 | EMLSR1910153 |  | 0 | BUILDING PERMIT/PLAN REVIEW: ALTR1903922 MLS SCOPE: TEMPORARY/FREESTANDING SERVICE (UP TO 200 AMPS DURING CONSTRUCTION)
010-024141-00 | 010-J028-05200 | 2019-07-16 | EMEPR1913841 |  | 0 | BUILDING PERMIT/PLAN REVIEW: ALTR1903922 RE WIRE SINGLE FAMILY HOME
010-024141-00 | 010-J028-05200 | 2019-01-10 | DEMO1900228 |  | 3350 | DEMOLITION TO GARAGE
010-024141-00 | 010-J028-05200 | 2019-04-26 | ALTR1903922 |  | 172000 | ALTER 2 STORY SINGLE FAMILY DWELLING TO RENOVATE INTERIOR PER PLAN. REMOVE AND REPLACE DRYWALL, ALTER FRAMING, REMOVE AND REPLACE LIGHTING, ELECTRICAL OUTLETS, REPLACE PLUMBING SUPPLY AND DRAIN LINES, REPLACE FURNACE AND DUCTWORK PER PLAN. NEW 22 X 22 DE
010-024141-00 | 010-J028-05200 | 2019-06-26 | PMEPR1912263 |  | 0 | BUILDING PERMIT/PLAN REVIEW: ALTR1903922 PLUMBING- RUN DWV AND WATER PIPING TO ALL FIXTURES.
010-024141-00 | 010-J028-05200 | 2019-07-25 | MMEPR1914655 |  | 0 | BUILDING PERMIT/PLAN REVIEW: ALTR1903922 REPLACE FURNACE AC DUCTWORK AND BATH FAN LICENSE NUMBER: H00306 ¦ SCOPE ITEM: FURNACES / AIR HANDLERS / RTUS
010-024141-00 | 010-J028-05200 | 2019-06-26 | MMEPR1912266 |  | 0 | BUILDING PERMIT/PLAN REVIEW: ALTR1903922 RUN CSST TO ALL GAS APPLIANCES. LICENSE NUMBER: P00091 ¦ SCOPE ITEM: FUEL GAS OR LP GAS
010-024141-00 | 010-J028-05200 | 2019-12-13 |  |  | 185430 | CRA (710) 15 YR (2020-2034) 100% ABT ON THE INCREASE IN BLDG VALUE DUE TO REMOD.
010-024144-00 | 010-I063-00500 | 2020-02-28 | MMLSR2004413 |  | 0 | MLS SCOPE: REPLACEMENT OF A SINGLE FURNACE, A/C AND/OR HEAT PUMP LICENSE NUMBER: H00124 ¦ SCOPE ITEM: FURNACES / AIR HANDLERS / RTUS
010-024144-00 | 010-I063-00500 | 2020-02-28 | MMLSR2004411 |  | 0 | MLS SCOPE: REPLACEMENT OF A SINGLE FURNACE, A/C AND/OR HEAT PUMP LICENSE NUMBER: H00124 ¦ SCOPE ITEM: AIR CONDITIONING (INCLUDING CONDENSERS, EVAPORATORS, COMPRESSORS)
010-024146-00 | 010-I016-11100 | 2020-07-13 |  |  |  | RECK FOR REHAB
010-024150-00 | 010-K012-06100 | 2020-06-24 | RSWDR2002742 |  | 8191 | REMOVE EXISTING SHINGLE ROOF TO DECK AND REPLACE WITH NEW FELT UNDERLAYMENT, ICE BARRIER MEMBRANE AT EAVE, NECESSARY FLASHINGS, AND NEW ASPHALT SHINGLES. WORK TO COMPLY WITH RCO CHAPTER 9 & MANUFACTURE INSTALLATION INSTRUCTIONS. APPROVED PER COA BD-20-0
010-024151-00 | 010-D047-10400 | 2023-08-15 | PMEPR2334618 |  | 0 | BUILDING PERMIT/PLAN REVIEW: SWPLR2334610 RUN GAS FROM HOUSE TO POOL EQUIPMENT PAD, AND FROM PAD TO POOL
010-024151-00 | 010-D047-10400 | 2023-08-15 | PMEPR2334618 |  | 0 | BUILDING PERMIT/PLAN REVIEW: SWPLR2334610 RUN GAS FROM HOUSE TO POOL EQUIPMENT PAD, AND FROM PAD TO POOL
010-024151-00 | 010-D047-10400 | 2023-09-18 | PMEPR2339526 |  | 0 | BUILDING PERMIT/PLAN REVIEW: SWPLR2334610 TAPPING ONTO GAS LINE INSIDE THE HOUSE USING CSST. THEN RUNNING OUT THE BACK OF THE HOUSE WITH BLACK IRON. TERMINATING AT POOL HEATER
010-024151-00 | 010-D047-10400 | 2023-08-15 | SWPLR2334610 |  | 70500 | INSTALL 7' X 13' SPA/POOL IN BACKYARD PLAN APPROVAL: FINAL REVIEWED FOR COMPLIANCE UNDER: 2019 RESIDENTIAL CODE OF OHIO USE/OCCUPANCY GROUP: 1, 2, 3 FAMILY DWELLING CONSTRUCTION TYPE: V-B DESCRIPTION OF WORK: ALTER A 2 STORY FRAMED, 1 FAMILY
010-024151-00 | 010-D047-10400 | 2023-10-24 | ALTR2345246 |  | 27000 | PLAN APPROVAL: FINAL REVIEWED FOR COMPLIANCE UNDER: 2019 RESIDENTIAL CODE OF OHIO USE/OCCUPANCY GROUP: 1, 2, 3 FAMILY DWELLING CONSTRUCTION TYPE: V-B DESCRIPTION OF WORK: ALTER A 2 STORY FRAMED, 1 FAMILY DWELLING BY FRAMING IN A NEW REAR ADDITION
010-024151-00 | 010-D047-10400 | 2023-08-15 | EMEPR2334617 |  | 0 | BUILDING PERMIT/PLAN REVIEW: SWPLR2334610 RUN ELECTRIC FROM HOUSE TO POOL EQUIPMENT PAD, AND FROM PAD TO HOUSE
010-024151-00 | 010-D047-10400 | 2023-08-15 | EMEPR2334617 |  | 0 | BUILDING PERMIT/PLAN REVIEW: SWPLR2334610 RUN ELECTRIC FROM HOUSE TO POOL EQUIPMENT PAD, AND FROM PAD TO HOUSE
010-024151-00 | 010-D047-10400 | 2024-04-04 |  |  |  | REAR ADDN W/ 1/2 BATH
010-024151-00 | 010-D047-10400 | 2024-04-11 | EMEPR2415023 |  | 0 | BUILDING PERMIT/PLAN REVIEW: ALTR2345246 WIRE TO PRINT BATH ROOM
010-024151-00 | 010-D047-10400 | 2024-02-28 | PMEPR2409077 |  | 0 | BUILDING PERMIT/PLAN REVIEW: ALTR2345246 NEW PLUMBING PER PLAN APPROVED
010-024154-00 | 010-P048-00800 | 2023-07-21 | DECKR2330401 |  | 2357 | PLAN APPROVAL: FINAL REVIEWED FOR COMPLIANCE UNDER: 2019 RESIDENTIAL CODE OF OHIO USE/OCCUPANCY GROUP: 1, 2, 3 FAMILY DWELLING CONSTRUCTION TYPE: V-B DESCRIPTION OF WORK: ALTER A 1 STORY FRAMED, 1 FAMILY DWELLING BY BUILDING A +/- 19’ LONG TEMPO
010-024162-00 | 010-D030-05100 | 2019-01-28 |  |  |  | REHAB OF DET GARAGE
010-024162-00 | 010-D030-05100 | 2021-07-27 | RSWDR2129160 |  | 8923 | Remove existing shingle roof to deck and replace with new felt underlayment, ice barrier membrane at eave, necessary flashings, and new asphalt shingles. Work to comply with RCO chapter 9 & Manufacture installation instructions.
010-024162-00 | 010-D030-05100 | 2019-08-06 | DEMO1908023 |  | 500 | SRTS1400381 99 SOUTH WARREN AVE GREATER HILLTOP AREA COMMISSION COMPLETION OF THE WORK DESCRIBED ON THIS PERMIT DOES NOT COMPLY BUILDING ORDER NUMBER SRTS1400381 OR ANY OTHER BUILDING ORDER NUMBER ASSOCIATED WITH THIS PARCEL--LFBRUCE
010-024164-00 | 010-D043-10500 | 2022-08-09 | RSWDR2232226 |  | 500 | REMOVE EXISTING 6 WINDOW(S), 2 DOOR(S) AND REPLACE WITH NEW. WORK TO COMPLY WITH RCO 612, RCO 308, AND RCO 113.6.1 WITH A U VALUE OF 0.35 OR BETTER.
010-024164-00 | 010-D043-10500 | 2022-11-01 | RSWDR2243996 |  | 500 | Remove existing 1 window(s), 2 door(s) and replace with new. Work to comply with RCO 612, RCO 308, and RCO 113.6.1 with a U Value of 0.35 or Better.
010-024165-00 | 010-K057-11600 | 2019-02-14 |  |  |  | TOTAL INT/EXT REHAB
010-024166-00 | 010-K043-03100 | 2021-02-15 | MMLSR2105377 |  | 0 | MLS Scope: Replacement of a Single Furnace, A/C and/or Heat Pump License Number: H00425 ¦ Scope Item: air conditioning (including condensers, evaporators, compressors)
010-024166-00 | 010-K043-03100 | 2021-01-12 | PMLSR2100771 |  | 0 | MLS Scope: Water Heater Replacement
010-024170-00 | 010-J010-00400 | 2021-12-13 | EMEPR2148757 |  | 0 | ADD DEDICATED OUTLET FOR SUMP PUMP
010-024170-00 | 010-J010-00400 | 2021-10-20 | PMEPI2141479 |  | 3291 | Alter one family 2 story dwelling by installing sump pump and pit only
010-024170-00 | 010-J010-00400 | 2022-12-19 | DMGR2250142 |  | 49422 | PLAN APPROVAL: FINAL REVIEWED FOR COMPLIANCE UNDER: 2019 RESIDENTIAL CODE OF OHIO DESCRIPTION OF WORK: ALTER A 2 STORY FRAMED, 1 FAMILY DWELLING BY REBUILDING ROOF STRUCTURE OVER EXISTING MASONRY WALLS DUE TO FIRE DAMAGE 2 CAR DETACHED GARAGE. ELECT
010-024170-00 | 010-J010-00400 | 2024-04-18 | EMEPR2416047 |  | 0 | Building Permit/Plan Review: DMGR2250142 Repair wiring in detached garage due to fire
010-024171-00 | 010-A041-11800 | 2021-08-31 | MMLSR2134476 |  | 0 | MLS Scope: Replacement of a Single A/C Unit or Heat Pump License Number: H00114 ¦ Scope Item: air conditioning (including condensers, evaporators, compressors)
010-024171-00 | 010-A041-11800 | 2019-04-30 | PMEPR1908046 |  | 0 | BUILDING PERMIT/PLAN REVIEW: ALTR1902664 MOVE KITCHEN SINK 8FT TO NEW LOCATION
010-024171-00 | 010-A041-11800 | 2019-05-07 | MMEPR1908548 |  | 0 | BUILDING PERMIT/PLAN REVIEW: ALTR1902664 REPLACEMENT OF EXHAUST HOOD LICENSE NUMBER: H00507 ¦ SCOPE ITEM: EXHAUST SYSTEMS (HOODS, FANS, ETC)
010-024171-00 | 010-A041-11800 | 2019-05-01 | EMEPR1908109 |  | 0 | BUILDING PERMIT/PLAN REVIEW: ALTR1902664 REMODEL OF EXISTING KITCHEN. LIGHTS AND DEVICES.
010-024171-00 | 010-A041-11800 | 2019-04-30 | MMEPR1908044 |  | 0 | BUILDING PERMIT/PLAN REVIEW: ALTR1902664 MOVE GAS 8FT OF NEW RANGE LOCATION LICENSE NUMBER: P00105
010-024171-00 | 010-A041-11800 | 2019-03-26 | ALTR1902664 |  | 47400 | ALTER 2 STORY FRAME 1 FAMILY DWELLING TO REMODEL KITCHEN PER PLAN. NEW LIGHTING, MINOR FRAMED OUT PORTIONS OF KITCHEN AND SINK LOCATION HAS CHANGED. ELECTRICAL AND PLUMBING PERMITS ARE REQUIRED.
010-024171-00 | 010-A041-11800 | 2022-05-05 | EMEPR2218390 |  | 0 | BUILDING PERMIT/PLAN REVIEW: ALTR2010691 INSTALL 100AMP SEPARATE OVERHEAD SERVICE ON DETACHED GARAGE. 11 LIGHT FIXTURES, 8 20AMP OUTLETS AND 4 WALL SWITCHES
010-024171-00 | 010-A041-11800 | 2022-09-19 | EMEPR2237614 |  | 0 | RELOCATING EXISTING HOUSE 200AMP OVERHEAD SERVICE METER TO DETACHED GARAGE AND RE FEED HOUSE PANEL FROM DETACHED GARAGE. HOUSE PANEL TO REMAIN SAME LOCATION. SERVICE FEEDERS UNDERGROUND FROM DETACHED GARAGE TO HOUSE.
010-024173-00 | 010-C047-04500 | 2023-03-14 | MMEPR2311361 |  | 0 | A/C AND FURNACE REPLACEMENT License Number: H01072 ¦ Scope Item: furnaces / air handlers / RTUs
010-024174-00 | 010-P044-02400 | 2022-07-19 | MMLSR2229124 |  | 0 | MLS SCOPE: REPLACEMENT OF A SINGLE FURNACE, A/C AND/OR HEAT PUMP LICENSE NUMBER: H00346 ¦ SCOPE ITEM: VENTILATION SYSTEMS
010-024174-00 | 010-P044-02400 | 2021-10-27 | DEMO2142677 |  | 500 | DEMP 3 YRS AGO.
010-024182-00 | 010-I017-07300 | 2020-09-08 | EMLSR2018445 |  | 0 | BUILDING PERMIT/PLAN REVIEW: PLEX2007543 MLS SCOPE: ELECTRIC FOR SOLAR PHOTOVOLTAIC (PV) SYSTEM
010-024189-00 | 010-I061-06200 | 2024-01-03 | PMLSR2402226 |  | 0 | MLS Scope: Water Heater Replacement
010-024189-00 | 010-I061-06200 | 2023-12-18 | MMLSR2351994 |  | 0 | MLS Scope: Replacement of a Single Furnace License Number: H00169 ¦ Scope Item: furnaces / air handlers / RTUs
010-024192-00 | 010-J035-02500 | 2021-11-12 | MMLSR2144988 |  | 0 | MLS SCOPE: REPLACEMENT OF A SINGLE FURNACE, A/C AND/OR HEAT PUMP LICENSE NUMBER: H00150 ¦ SCOPE ITEM: FURNACES / AIR HANDLERS / RTUS
010-024195-00 | 010-B034-04500 | 2021-08-16 | MMLSM2132115 |  | 0 | MLS Scope: Replacement of a Single Furnace, A/C and/or Heat Pump License Number: H00150 ¦ Scope Item: furnaces / air handlers / RTUs
010-024198-00 | 010-J048-05600 | 2019-08-12 | NEWR1908262 |  | 237000 | PLAN APPROVAL: FINAL REVIEWED FOR COMPLIANCE UNDER: 2019 RESIDENTIAL CODE OF OHIO USE/OCCUPANCY GROUP: 1, 2, 3 FAMILY DWELLING CONSTRUCTION TYPE: V-B DESCRIPTION OF WORK: BUILD A 2 STORY FRAMED, 1 FAMILY INDUSTRIALIZED UNIT DWELLING ON FULL BAS
010-024198-00 | 010-J048-05600 | 2019-01-24 | MMLSR1901555 |  | 0 | MLS SCOPE: REPLACEMENT OF A SINGLE FURNACE, A/C AND/OR HEAT PUMP LICENSE NUMBER: H00300 ¦ SCOPE ITEM: FURNACES / AIR HANDLERS / RTUS
010-024198-00 | 010-J048-05600 | 2019-01-22 | EMLSR1901400 |  | 0 | MLS SCOPE: TEMPORARY/FREESTANDING SERVICE (UP TO 200 AMPS DURING CONSTRUCTION)
010-024198-00 | 010-J048-05600 | 2019-10-09 | MMEPR1920594 |  | 0 | BUILDING PERMIT/PLAN REVIEW: NEWR1908262 HVAC INSTALLATION LICENSE NUMBER: H00846 ¦ SCOPE ITEM: FURNACES / AIR HANDLERS / RTUS
010-024198-00 | 010-J048-05600 | 2019-10-07 | PMEPR1920328 |  | 0 | BUILDING PERMIT/PLAN REVIEW: NEWR1908262 NEW PLUMBING
010-024198-00 | 010-J048-05600 | 2019-10-01 | EMEPR1919924 |  | 0 | BUILDING PERMIT/PLAN REVIEW: NEWR1908262 INSTALL NEW ELECTRIC IN SINGLE FAMILY
010-024198-00 | 010-J048-05600 | 2019-10-07 | MMEPR1920331 |  | 0 | BUILDING PERMIT/PLAN REVIEW: NEWR1908262 NEW GAS LINES LICENSE NUMBER: P00556 ¦ SCOPE ITEM: FUEL GAS OR LP GAS
010-024203-00 | 010-I024-04500 | 2019-01-01 |  |  |  | SPL_NWP_VD
010-024209-00 | 010-K073-08400 | 2020-09-01 | ROOFC2008304 |  | 7500 | BUILDING PERMIT TO REMOVE OLD ROOFING AND REPLACE WITH NEW ASPHALT SHINGLE ROOFING, FELT, ICE GUARD AND FLASHINGS ON AN EXISTING COMMERCIAL BUILDING. NO DRAWINGS OR SPECS PROVIDED. A FINAL BUILDING INSPECTION WILL BE REQUIRED TO COMPLETE THIS PERMIT.
010-024211-00 | 010-B021-08100 | 2020-09-22 | MMLSR2019519 |  | 0 | MLS SCOPE: REPLACEMENT OF A SINGLE FURNACE LICENSE NUMBER: H00020 ¦ SCOPE ITEM: FURNACES / AIR HANDLERS / RTUS
010-024211-00 | 010-B021-08100 | 2019-08-14 | ALTR1908373 |  | 3000 | PLAN APPROVAL: FINAL REVIEWED FOR COMPLIANCE UNDER: 2019 RESIDENTIAL CODE OF OHIO USE/OCCUPANCY GROUP: 1, 2, 3 FAMILY DWELLING CONSTRUCTION TYPE: V-B DESCRIPTION OF WORK: ALTER A 2 STORY FRAMED, 1 FAMILY DWELLING BY BUILDING A 5’ X 10’ PORCH ON
010-024212-00 | 010-J022-02000 | 2021-02-05 |  |  |  | COMPL OF REMODEL
010-024212-00 | 010-J022-02000 | 2023-04-04 |  |  |  | COMPL OF REMODEL
010-024212-00 | 010-J022-02000 | 2022-08-02 |  |  |  | COMPL OF REMODEL
010-024212-00 | 010-J022-02000 | 2020-10-20 | EMEPR2021818 |  | 0 | 100 AMP PANEL,5 OUTLETS,RANGE WIRE, BATH LIGHT FAN COMBO AND GFCI
010-024216-00 | 010-A054-09700 | 2019-04-08 | MMLSR1906445 |  | 0 | MLS Scope: Replacement of a Single A/C Unit or Heat Pump License Number: H00169 ¦ Scope Item: air conditioning (including condensers, evaporators, compressors)
010-024217-00 | 010-R044-07400 | 2022-04-01 | MMLSR2213763 |  | 0 | MLS SCOPE: REPLACEMENT OF A SINGLE FURNACE, A/C AND/OR HEAT PUMP LICENSE NUMBER: H00286 ¦ SCOPE ITEM: AIR CONDITIONING (INCLUDING CONDENSERS, EVAPORATORS, COMPRESSORS)
010-024217-00 | 010-R044-07400 | 2022-04-26 | RSWDR2216963 |  | 2558 | REMOVE EXISTING 7 WINDOW(S), 0 DOOR(S) AND REPLACE WITH NEW. WORK TO COMPLY WITH RCO 612, RCO 308, AND RCO 113.6.1 WITH A U VALUE OF 0.35 OR BETTER.
010-024217-00 | 010-R044-07400 | 2023-10-18 | EMEPR2344365 |  | 0 | 100A panel upgrade to 200A Replace Meter New Service Wire Provide and install new panel and breakers Update grounding system
010-024223-00 | 010-K033-08200 | 2019-04-25 | RSWDR1901768 |  | 6454 | Remove existing shingle roof to deck and replace with new felt underlayment, ice barrier membrane at eave, necessary flashings, and new asphalt shingles. Work to comply with RCO chapter 9 & Manufacture installation instructions.Roof Info: SHINGLE TEAR OF
010-024223-00 | 010-K033-08200 | 2023-01-27 | MMLSR2305403 |  | 0 | MLS Scope: Replacement of a Single Furnace, A/C and/or Heat Pump License Number: H00470 ¦ Scope Item: furnaces / air handlers / RTUs
010-024226-00 | 010-I019-00900 | 2023-03-08 | PMLSR2310538 |  | 0 | MLS Scope: Water Heater Replacement
010-024228-00 | 010-C039-06400 | 2022-05-04 | PMEPR2218199 |  | 0 | SPOT REPAIR UNDER SLAB IN BASEMENT REPLACING A 4 BY 3 Y WITH NEW Y SCHEDULE 40 PVC TYING ONTO EXISTING PLUMBING.
010-024230-00 | 010-H071-00400 | 2019-03-23 | RSWDR1901019 |  | 717 | REMOVE EXISTING 0 WINDOW(S), 1 DOOR(S) AND REPLACE WITH NEW. WORK TO COMPLY WITH RCO 612, RCO 308, AND RCO 113.6.1 WITH A U VALUE OF 0.35 OR BETTER. DOORS INFO: REPLACE BASEMENT ENTRY.
010-024231-00 | 010-L029-01000 | 2019-12-03 | MMEPR1924913 |  | 0 | BUILDING PERMIT/PLAN REVIEW: ALTR1909760 INSTALL GAS LINE FOR RANGE IN KITCHEN LICENSE NUMBER: H00065 ¦ SCOPE ITEM: FUEL GAS OR LP GAS
010-024231-00 | 010-L029-01000 | 2019-09-18 | ALTR1909760 |  | 275000 | PLAN APPROVAL: FINAL REVIEWED FOR COMPLIANCE UNDER: 2019 RESIDENTIAL CODE OF OHIO USE/OCCUPANCY GROUP: 1, 2, 3 FAMILY DWELLING CONSTRUCTION TYPE: V-B DESCRIPTION OF WORK: ALTER 3 STORY FRAMED, 1 FAMILY DWELLING TO REMODEL KITCHEN AND MUD ROOM, F
010-024231-00 | 010-L029-01000 | 2019-12-03 | PMEPR1924911 |  | 0 | BUILDING PERMIT/PLAN REVIEW: ALTR1909760 ADD 2 SINKS IN KITCHEN,REMODEL POWDER ROOM,ADD BAR SINK IN LIVING ROOM, ADD FREE STANDING TUB IN MASTER AND MOVE 2 LAV,S
010-024231-00 | 010-L029-01000 | 2020-01-08 | MMEPR2000549 |  | 0 | BUILDING PERMIT/PLAN REVIEW: ALTR1909760 RELOCATE SUPPLIES AND RETURN FOR REMODEL, REPLACE INLINE OVEN HOOD AND ADD POWERED MAKEUP AIR DAMPER LICENSE NUMBER: H00065 ¦ SCOPE ITEM: DUCTWORK / DAMPERS
010-024231-00 | 010-L029-01000 | 2020-01-27 | EMEPR2001831 |  | 0 | BUILDING PERMIT/PLAN REVIEW: ALTR1909760 ELECTRICAL WORK FOR KITCHEN AND MASTER BATH RENOVATIONS.
010-024231-00 | 010-L029-01000 | 2022-12-19 | PMLSR2250078 |  | 0 | MLS Scope: Water Heater Replacement
010-024237-00 | 010-B002-05300 | 2023-01-03 | MMLSR2302044 |  | 0 | MLS Scope: Replacement of a Single Furnace License Number: H00169 ¦ Scope Item: furnaces / air handlers / RTUs
010-024237-00 | 010-B002-05300 | 2020-06-04 | MMLSR2010560 |  | 0 | MLS SCOPE: REPLACEMENT OF A SINGLE A/C UNIT OR HEAT PUMP LICENSE NUMBER: H00286 ¦ SCOPE ITEM: AIR CONDITIONING (INCLUDING CONDENSERS, EVAPORATORS, COMPRESSORS)
010-024239-00 | 010-D039-04200 | 2023-05-03 | EMEPR2318421 |  | 0 | Building Permit/Plan Review: ALTR2240382 INSTALL NEW EXTERIOR LIGHT ON RIGHT SIDE OF FRONT ENTRY DOOR
010-024239-00 | 010-D039-04200 | 2022-10-28 | MMLSR2243445 |  | 0 | MLS SCOPE: REPLACEMENT OF A SINGLE FURNACE, A/C AND/OR HEAT PUMP LICENSE NUMBER: H00589 ¦ SCOPE ITEM: FURNACES / AIR HANDLERS / RTUS
010-024244-00 | 010-F020-01300 | 2022-01-11 | RSWDR2203011 |  | 2500 | REMOVE EXISTING 5 WINDOW(S), 2 DOOR(S) AND REPLACE WITH NEW. WORK TO COMPLY WITH RCO 612, RCO 308, AND RCO 113.6.1 WITH A U VALUE OF 0.35 OR BETTER.
010-024245-00 | 010-D040-09200 | 2021-04-05 | EMEPR2111993 |  | 0 | New 200amp service meter and electric panel
010-024248-00 | 010-J047-04900 | 2023-03-13 |  |  |  | EXT FEATURES + MOVE DWLG FROM CARD 1 TO CARD 2
010-024248-00 | 010-J047-04900 | 2021-05-13 | EMEPR2117448 |  | 0 | BUILDING PERMIT/PLAN REVIEW: NEWR2111404 INSTALL OVERHEAD TEMP ELECTRIC
010-024248-00 | 010-J047-04900 | 2021-06-23 | EMEPR2123656 |  | 0 | BUILDING PERMIT/PLAN REVIEW: NEWR2111404 INSTALL OVERHEAD TEMP ELECTRIC
010-024248-00 | 010-J047-04900 | 2021-08-30 | EMEPR2134339 |  | 0 | BUILDING PERMIT/PLAN REVIEW: NEWR2111404 WIRE NEW HOME
010-024248-00 | 010-J047-04900 | 2021-05-28 | MMEPR2120117 |  | 0 | BUILDING PERMIT/PLAN REVIEW: NEWR2111404 COMPLETE GAS PIPING SYSTEM FOR NEW RESIDENTIAL HOME. LICENSE NUMBER: P00329 ¦ SCOPE ITEM: FUEL GAS OR LP GAS
010-024248-00 | 010-J047-04900 | 2021-09-10 | MMEPR2135835 |  | 0 | BUILDING PERMIT/PLAN REVIEW: NEWR2111404 INSTALL FURNACE, A/C, DUCTWORK AND BATH FANS LICENSE NUMBER: H00070 ¦ SCOPE ITEM: AIR CONDITIONING (INCLUDING CONDENSERS, EVAPORATORS, COMPRESSORS)
010-024248-00 | 010-J047-04900 | 2021-03-31 | NEWR2111404 |  | 130000 | PLAN APPROVAL: FINAL REVIEWED FOR COMPLIANCE UNDER: 2019 RESIDENTIAL CODE OF OHIO DESCRIPTION OF WORK: BUILD A 2 STORY FRAME, 1 FAMILY DWELLING FULL SLAB, 2 CAR ATTACHED GARAGE, 4 BEDROOMS, 2.5 BATHROOMS, 18X5 COVERED FRONT PORCH, 7X5 COVERED
010-024248-00 | 010-J047-04900 | 2021-05-28 | PMEPR2120116 |  | 0 | BUILDING PERMIT/PLAN REVIEW: NEWR2111404 COMPLETE PLUMBING SYSTEM FOR NEW RESIDENTIAL HOME.
010-024248-00 | 010-J047-04900 | 2022-05-24 |  |  |  | RECK 2023 FOR COMPLN OF NC DWLG PV=$130K MOVE DWLG 2 TO DWLG 1 IN 2023
010-024255-00 | 010-D041-13200 | 2023-04-04 |  |  | 16980 | DEMOLITION TO TYLER
010-024255-00 | 010-D041-13200 | 2022-07-12 |  |  |  | DWLG DEMO
010-024255-00 | 010-D041-13200 | 2023-01-24 |  |  |  | NEW DWLG
010-024255-00 | 010-D041-13200 | 2021-08-27 | DEMO2134084 |  | 18616 | 1 FAMILY MAIN STRUCTURE DEMO COMPLETION OF THE WORK DESCRIBED ON THIS PERMIT, INCLUDING ALL REQUIRED INSPECTIONS AND APPROVALS, WILL COMPLY BUILDING ORDER #UNSF21000161
010-024256-00 | 010-R007-01400 | 2019-08-26 | EMEPR1917125 |  | 0 | BUILDING PERMIT/PLAN REVIEW: ALTR1905531 WIRING OF PORCH
010-024256-00 | 010-R007-01400 | 2019-09-04 | PMEPR1917752 |  | 0 | BUILDING PERMIT/PLAN REVIEW: ALTR1905531 GAS LINE TO NEW FIREPLACE
010-024256-00 | 010-R007-01400 | 2019-06-03 | ALTR1905531 |  | 34998 | ALTER A 2 STORY SINGLE FAMILY DWELLING BY BUILDING AN UNHEATED THREE SEASON ROOM ON THE REAR. ROOM WILL BE SUPPORTED WITH POSTS AND DECK FRAMING WITH PRESSURE TREATED WOOD AND A VENTLESS FIRE PLACE WILL BE INSTALLED. SEPARATE ELECTRICAL PERMIT IS REQUIRE
010-024256-00 | 010-R007-01400 | 2019-09-06 | MMEPR1917932 |  | 0 | BUILDING PERMIT/PLAN REVIEW: ALTR1905531 INSTALLED FIREPLACE AND DRIER VENT. LICENSE NUMBER: H00137 ¦ SCOPE ITEM: FACTORY BUILT FIREPLACES (PRE-FAB) LICENSE NUMBER: H00137 ¦ SCOPE ITEM: EXHAUST SYSTEMS (HOODS, FANS, ETC)
010-024257-00 | 010-B006-12400 | 2022-08-01 | DECKR2230967 |  | 9166 | PLAN APPROVAL: FINAL REVIEWED FOR COMPLIANCE UNDER: 2019 RESIDENTIAL CODE OF OHIO USE/OCCUPANCY GROUP: 1, 2, 3 FAMILY DWELLING CONSTRUCTION TYPE: V-B DESCRIPTION OF WORK: ALTER A 1.5 STORY FRAMED, 1 FAMILY DWELLING BY BUILDING A 17’X 20’ ATTACHE
010-024259-00 | 010-C037-07600 | 2020-10-05 | EMEPR2020493 |  | 0 | INSTALL NEW METER AND FEEDERS IN CONDUIT.
010-024260-00 | 010-E049-03500 | 2024-04-01 | EMEPR2413691 |  | 0 | INSTALL NEW 2 GANG METER PACK, RISER, 100 AMP DISCONNECTS AND 2 NEW 100 AMP PANELS
010-024262-00 | 010-I063-05200 | 2024-04-22 | RSWDR2416279 |  | 80000 | Remove existing 7 window(s), 1 door(s) and replace with new. Work to comply with RCO 612, RCO 308, and RCO 113.6.1 with a U Value of 0.35 or Better. Approved per COA HR-04-004
010-024263-00 | 010-A026-10800 | 2019-01-01 |  | REVI
010-024267-00 | 010-D025-05900 | 2020-08-17 | MMLSR2016766 |  | 0 | MLS SCOPE: REPLACEMENT OF A SINGLE FURNACE LICENSE NUMBER: H00425 ¦ SCOPE ITEM: FURNACES / AIR HANDLERS / RTUS
010-024267-00 | 010-D025-05900 | 2019-03-21 | EMEPR1905341 |  | 0 | UPGRADE SERVICE PANEL AND METER CAN TO 200 AMP
010-024267-00 | 010-D025-05900 | 2020-08-17 | MMEPR2016727 |  | 0 | STUBBED GAS LINE INTO HOUSE FOR NEW METER LICENSE NUMBER: P00618 ¦ SCOPE ITEM: FUEL GAS OR LP GAS
010-024271-00 | 010-K051-01300 | 2023-01-12 | RSWDR2303245 |  | 15000 | Remove existing exterior wall covering system and replace with new exterior siding over an approved water-resistive barrier. Work to comply with RCO 703. Remove existing shingle roof to deck and replace with new felt underlayment, ice barrier membrane
010-024276-00 | 010-B045-02200 | 2022-09-20 | PMLSC2237775 |  | 0 | MLS SCOPE: WATER HEATER REPLACEMENT
010-024276-00 | 010-B045-02200 | 2020-11-04 | MMLSM2023151 |  | 0 | MLS SCOPE: REPLACEMENT OF A SINGLE FURNACE LICENSE NUMBER: H00359 ¦ SCOPE ITEM: FURNACES / AIR HANDLERS / RTUS
010-024278-00 | 010-L012-05800 | 2022-03-03 | RSWDR2209450 |  | 9126 | REMOVE EXISTING SHINGLE ROOF TO DECK AND REPLACE WITH NEW FELT UNDERLAYMENT, ICE BARRIER MEMBRANE AT EAVE, NECESSARY FLASHINGS, AND NEW ASPHALT SHINGLES. WORK TO COMPLY WITH RCO CHAPTER 9 & MANUFACTURE INSTALLATION INSTRUCTIONS.
010-024278-00 | 010-L012-05800 | 2023-10-19 | RSWDR2344623 |  | 21336 | Remove existing 10 window(s), 2 door(s) and replace with new. Work to comply with RCO 612, RCO 308, and RCO 113.6.1 with a U Value of 0.35 or Better.Windows Info: remove and dispose 10 window combinations Install 10 new Fiberglass windows with shims and
010-024287-00 | 010-R019-00100 | 2023-07-12 |  |  |  | IMPROVEMENTS DUE TO SPLIT
010-024287-00 | 010-R019-00100 | 2023-01-01 |  |  |  | SPL/NWP/VD
010-024287-00 | 010-R019-00100 | 2023-12-07 |  |  |  | N/C
010-024288-00 | 010-B011-12600 | 2022-08-18 | RSWDR2233491 |  | 6860 | REMOVE EXISTING SHINGLE ROOF TO DECK AND REPLACE WITH NEW FELT UNDERLAYMENT, ICE BARRIER MEMBRANE AT EAVE, NECESSARY FLASHINGS, AND NEW ASPHALT SHINGLES. WORK TO COMPLY WITH RCO CHAPTER 9 & MANUFACTURE INSTALLATION INSTRUCTIONS.
010-024289-00 | 010-B002-05100 | 2020-03-23 | RSWDR2001090 |  | 6000 | REMOVE EXISTING SHINGLE ROOF TO DECK AND REPLACE WITH NEW FELT UNDERLAYMENT, ICE BARRIER MEMBRANE AT EAVE, NECESSARY FLASHINGS, AND NEW ASPHALT SHINGLES. WORK TO COMPLY WITH RCO CHAPTER 9 & MANUFACTURE INSTALLATION INSTRUCTIONS.ROOF INFO: SHINGLE TEAR OF
010-024291-00 | 010-E009-02800 | 2023-07-21 | MMLSR2330366 |  | 0 | MLS Scope: Replacement of a Single Furnace, A/C and/or Heat Pump License Number: H01127 ¦ Scope Item: air conditioning (including condensers, evaporators, compressors)
010-024295-00 | 010-J027-11800 | 2019-01-01 |  | REVI
010-024304-00 | 010-I061-04300 | 2024-02-21 |  |  |  | REHAB/DEMO
010-024304-00 | 010-I061-04300 | 2019-01-18 |  |  |  | REHAB/DEMO
010-024304-00 | 010-I061-04300 | 2019-10-25 |  |  |  | RECK FOR REHAB/DEMO
010-024304-00 | 010-I061-04300 | 2023-04-28 |  |  |  | RAZED DWLG, REHAB/DEMO, BU
010-024304-00 | 010-I061-04300 | 2021-02-26 |  |  |  | REHAB/DEMO, BU
010-024304-00 | 010-I061-04300 | 2022-05-12 |  |  |  | REHAB/DEMO, BU
010-024308-00 | 010-J016-16500 | 2019-10-02 | MMLSR1920044 |  | 0 | MLS SCOPE: REPLACEMENT OF A SINGLE FURNACE, A/C AND/OR HEAT PUMP LICENSE NUMBER: H00287 ¦ SCOPE ITEM: AIR CONDITIONING (INCLUDING CONDENSERS, EVAPORATORS, COMPRESSORS)
010-024309-00 | 010-J016-16400 | 2021-10-01 | PMLSR2139003 |  | 0 | MLS Scope: Back water valve
010-024313-00 | 010-B018-07300 | 2021-05-12 | RSWDR2117304 |  | 3300 | BUILDING PERMIT TO REMOVE EXISTING RUBBER ROOF TO DECK ON BUILDING AND REPLACE WITH NEW FELT UNDERLAYMENT, ICE BARRIER MEMBRANE AT EAVE, NECESSARY FLASHINGS, AND NEW RUBBER SHINGLES. WORK TO COMPLY WITH RCO 905.2, OBC 1507, AND MANUFACTURE INSTALLATION I
010-024314-00 | 010-O100A-00400 | 2022-09-16 | FALRC2237414 |  | 0 | ALTER EXISTING FIRE ALARM SYSTEM FOR 888 APARTMENTS BY INSTALLING NEW FAAP PER PLANS. FUTURE FIRE ALARM PERMIT TO BE PULLED TO ADDRESS DAMAGE FROM FIRE. STAND ALONE PERMIT. SECTION 901.7 OF THE OHIO FIRE CODE REQUIRES THE FIRE CODE OFFICIAL TO BE NOTIFIE
010-024314-00 | 010-O100A-00400 | 2022-09-16 | FALRC2237414 |  | 0 | ALTER EXISTING FIRE ALARM SYSTEM FOR 888 APARTMENTS BY INSTALLING NEW FAAP PER PLANS. FUTURE FIRE ALARM PERMIT TO BE PULLED TO ADDRESS DAMAGE FROM FIRE. STAND ALONE PERMIT. SECTION 901.7 OF THE OHIO FIRE CODE REQUIRES THE FIRE CODE OFFICIAL TO BE NOTIFIE
010-024314-00 | 010-O100A-00400 | 2022-05-13 | ACS2219581 |  | 2500000 | PLAN REVIEW/BUILDING ORDER: DMGC2219471 ADVANCED CONSTRUCTION START WITHIN THE INTERIOR ONLY IN AN EXISTING COMMERCIAL BUILDING. APPLICANT PROCEEDS AT OWN RISK. WORK PERMITTED TO PROCEED TO POINT OF 1ST INSPECTION, BUT ANY STRUCTURAL OR FIRE RATED WORK
010-024314-00 | 010-O100A-00400 | 2022-01-24 |  |  | 3000000 | FIRE - EXTENSIVE DAMAGE TO RIGHT SIDE OF BUILDING, HAD TO BE DEMOLISHED TO STUDS.
010-024314-00 | 010-O100A-00400 | 2019-02-27 |  |  |  | COMPL OF BREAKFAST ALTS IN MAGNUSON GRAND HOTEL
010-024314-00 | 010-O100A-00400 | 2022-05-13 | ACS2219581 |  | 2500000 | PLAN REVIEW/BUILDING ORDER: DMGC2219471 ADVANCED CONSTRUCTION START WITHIN THE INTERIOR ONLY IN AN EXISTING COMMERCIAL BUILDING. APPLICANT PROCEEDS AT OWN RISK. WORK PERMITTED TO PROCEED TO POINT OF 1ST INSPECTION, BUT ANY STRUCTURAL OR FIRE RATED WORK
010-024314-00 | 010-O100A-00400 | 2024-03-05 | MMEPM2410009 |  | 0 | BUILDING PERMIT/PLAN REVIEW: ALTM2238172 INSTALL EXHAUST FANS AND DISCHARGE THEM TO THE EXTERIOR OF THE BUILDING LICENSE NUMBER: H01308 ¦ SCOPE ITEM: DUCTWORK / DAMPERS
010-024314-00 | 010-O100A-00400 | 2023-07-25 | PMEPM2330988 |  | 0 | BUILDING PERMIT/PLAN REVIEW: ALTM2238172 ADD KITCHEN SINK. REPLACE EXISTING FIXTURES REPAIR ANY EXISTING DAMAGES
010-024314-00 | 010-O100A-00400 | 2023-08-18 | EMEPM2335245 |  | 0 | BUILDING PERMIT/PLAN REVIEW: ALTM2238172 INSTALL ROUGH AND FINISH ELECTRICAL SYSTEMS
010-024314-00 | 010-O100A-00400 | 2024-03-05 | MMEPM2410009 |  | 0 | BUILDING PERMIT/PLAN REVIEW: ALTM2238172 INSTALL EXHAUST FANS AND DISCHARGE THEM TO THE EXTERIOR OF THE BUILDING LICENSE NUMBER: H01308 ¦ SCOPE ITEM: DUCTWORK / DAMPERS
010-024324-00 | 010-J035-08500 | 2021-10-21 |  |  |  | OWNER STATES BY EMAIL THE SQ FT OF THE HOME IS NOT CORRECT. REVIEW & ADJUST AS NEEDED.
010-024324-00 | 010-J035-08500 | 2023-02-16 | PMLSR2307788 |  | 0 | MLS Scope: Water Heater Replacement
010-024326-00 | 010-R034-02700 | 2024-07-16 | RSWDR2429110 |  | 15916 | REMOVE EXISTING SHINGLE ROOF TO DECK AND REPLACE WITH NEW FELT UNDERLAYMENT, ICE BARRIER MEMBRANE AT EAVE, NECESSARY FLASHINGS, AND NEW ASPHALT SHINGLES. WORK TO COMPLY WITH RCO CHAPTER 9 & MANUFACTURE INSTALLATION INSTRUCTIONS.ROOF INFO: THERE IS ALSO B
010-024330-00 | 010-J022-11700 | 2024-09-25 | PMEPR2438999 |  | 0 | BUILDING PERMIT/PLAN REVIEW: ALTR2348353 INSTALLING 1ST FLOOR HALF BATH, REMODEL EXISTING 2ND FLOOR BATHROOM, CREATING NEW MASTER BEDROOM BATHROOM, NEW WATER LINES AND NEW PLUMBING FIXTURES.
010-024330-00 | 010-J022-11700 | 2023-11-15 | ALTR2348353 |  | 12000 | REMODELING THE HOME AND DETACHED GARAGE - EXPIRED PERMIT: ALTR2118531PLAN APPROVAL: FINAL REVIEWED FOR COMPLIANCE UNDER: 2019 RESIDENTIAL CODE OF OHIO USE/OCCUPANCY GROUP: 1, 2, 3 FAMILY DWELLING CONSTRUCTION TYPE: V-B DESCRIPTION OF WORK: ALTER
010-024330-00 | 010-J022-11700 | 2024-09-25 | MMLSR2438997 |  | 0 | BUILDING PERMIT/PLAN REVIEW: ALTR2348353 REPLACEMENT OF A SINGLE FURNACE, A/C AND/OR HEAT PUMP LICENSE NUMBER: HO9999
010-024330-00 | 010-J022-11700 | 2023-12-29 | EMEPR2353228 |  | 0 | BUILDING PERMIT/PLAN REVIEW: ALTR2348353 NEW ELECTRIC RAN INSIDE HOUSE AND GARAGE
010-024330-00 | 010-J022-11700 | 2021-10-06 | PMEPR2139562 |  | 0 | BUILDING PERMIT/PLAN REVIEW: ALTR2118531 REPLACE NEW PIPING, REMODEL BATHROOM SECOND FLOOR AND RENOVATE NEW HALF BATH FIRST FLOOR AND NEW MASTER BATH.
010-024330-00 | 010-J022-11700 | 2021-05-20 | ALTR2118531 |  | 12000 | PLAN APPROVAL: FINAL REVIEWED FOR COMPLIANCE UNDER: 2019 RESIDENTIAL CODE OF OHIO USE/OCCUPANCY GROUP: 1, 2, 3 FAMILY DWELLING CONSTRUCTION TYPE: V-B DESCRIPTION OF WORK: ALTER A 2 STORY FRAMED, 1 FAMILY DWELLING BY CONSTRUCTING DETACHED GARAGE,
010-024330-00 | 010-J022-11700 | 2022-05-23 |  |  | 12000 | RECK 2023 FOR COMPLN OF DET GAR & DWLG
010-024330-00 | 010-J022-11700 | 2022-02-07 | MMEPR2206167 |  | 0 | BUILDING PERMIT/PLAN REVIEW: ALTR2118531 NEW FURNACE PIPING AND AC CONDENSOR LICENSE NUMBER: HO9999
010-024330-00 | 010-J022-11700 | 2021-10-06 | EMEPR2139563 |  | 0 | BUILDING PERMIT/PLAN REVIEW: ALTR2118531 REPLACE ELECTRIC WIRES AND PANEL.
010-024331-00 | 010-F031-02300 | 2021-02-12 |  |  |  | DET GAR
010-024331-00 | 010-F031-02300 | 2019-12-16 |  |  |  | POSSIBLE NEW DET GARAGE AND PARKING RAD FENCED REAR
010-024331-00 | 010-F031-02300 | 2019-01-28 |  |  |  | DEMO
010-024333-00 | 010-J027-08600 | 2020-03-06 | ALTR2002415 |  | 14000 | ALTER A 2 STORY FRAMED, 1 FAMILY DWELLING BY BUILDING A CLICK HERE TO ENTER TEXT. DETACHED GARAGE IN THE REAR YARD OF THE HOUSE. FRAMING AND HEADERS WILL BE INSTALLED AND SIZED PER PLAN. TRUSS DRAWINGS AND LVL CUT SHEETS WILL BE ON-SITE BY THE TIME OF IN
010-024333-00 | 010-J027-08600 | 2019-01-01 |  | REVI
010-024338-00 | 010-C012-05800 | 2021-11-01 | MMLSR2143216 |  | 0 | MLS SCOPE: REPLACEMENT OF A SINGLE FURNACE, A/C AND/OR HEAT PUMP LICENSE NUMBER: H00855 ¦ SCOPE ITEM: AIR CONDITIONING (INCLUDING CONDENSERS, EVAPORATORS, COMPRESSORS) LICENSE NUMBER: H00855 ¦ SCOPE ITEM: FURNACES / AIR HANDLERS / RTUS
010-024339-00 | 010-J003-13600 | 2019-06-24 | DECKR1906312 |  | 4500 | ALTER EXISTING 2 STORY MASONRY - FRAME SINGLE FAMILY DWELLING BY CONSTRUCTING AN 8'X10' ATTACHED DECK ON THE REAR OF THE HOUSE. FOOTER, FRAMING, AND FINAL INSPECTIONS ARE REQUIRED. COA #19-7-28 EXP. 06/19/2020
010-024339-00 | 010-J003-13600 | 2024-04-27 | MMLSR2417261 |  | 0 | MLS Scope: Replacement of a Single Furnace, A/C and/or Heat Pump License Number: H01005 ¦ Scope Item: air conditioning (including condensers, evaporators, compressors) License Number: H01005 ¦ Scope Item: furnaces / air handlers / RTUs
010-024340-00 | 010-R038-05700 | 2022-03-28 | MMLSR2212838 |  | 0 | MLS SCOPE: REPLACEMENT OF A SINGLE FURNACE, A/C AND/OR HEAT PUMP LICENSE NUMBER: H00306 ¦ SCOPE ITEM: FURNACES / AIR HANDLERS / RTUS
010-024340-00 | 010-R038-05700 | 2022-01-27 | RSWDR2205024 |  | 28700 | REMOVE EXISTING 30 WINDOW(S), 0 DOOR(S) AND REPLACE WITH NEW. WORK TO COMPLY WITH RCO 612, RCO 308, AND RCO 113.6.1 WITH A U VALUE OF 0.35 OR BETTER.
010-024340-00 | 010-R038-05700 | 2022-03-28 | MMLSR2212859 |  | 0 | MLS SCOPE: REPLACEMENT OF A SINGLE FURNACE, A/C AND/OR HEAT PUMP LICENSE NUMBER: H00306 ¦ SCOPE ITEM: FURNACES / AIR HANDLERS / RTUS
010-024340-00 | 010-R038-05700 | 2022-03-28 | MMLSR2212855 |  | 0 | MLS SCOPE: REPLACEMENT OF A SINGLE FURNACE, A/C AND/OR HEAT PUMP LICENSE NUMBER: H00306 ¦ SCOPE ITEM: FURNACES / AIR HANDLERS / RTUS
010-024340-00 | 010-R038-05700 | 2021-06-16 | RSWDR2122720 |  | 15895 | Remove existing shingle roof to deck and replace with new felt underlayment, ice barrier membrane at eave, necessary flashings, and new asphalt shingles. Work to comply with RCO chapter 9 & Manufacture installation instructions.Roof Info: Remove and repl
010-024340-00 | 010-R038-05700 | 2022-03-28 | MMLSR2212848 |  | 0 | MLS SCOPE: REPLACEMENT OF A SINGLE FURNACE, A/C AND/OR HEAT PUMP LICENSE NUMBER: H00306 ¦ SCOPE ITEM: FURNACES / AIR HANDLERS / RTUS
010-024345-00 | 010-D061-05000 | 2019-07-17 | MMLSR1913928 |  | 0 | REPLACEMENT OF A SINGLE FURNACE LICENSE NUMBER: HO9999
010-024345-00 | 010-D061-05000 | 2019-01-31 |  |  |  | RECK FOR INT REMOD
010-024348-00 | 010-D063-06600 | 2023-06-30 | RSWDR2327191 |  | 8046 | Remove existing exterior wall covering system and replace with new exterior siding over an approved water-resistive barrier. Work to comply with RCO 703. Remove existing shingle roof to deck and replace with new felt underlayment, ice barrier membrane
010-024349-00 | 010-D063-08000 | 2023-04-05 | DMGR2314339 |  | 3000 | PLAN APPROVAL: FINAL REVIEWED FOR COMPLIANCE UNDER: 2019 RESIDENTIAL CODE OF OHIO USE/OCCUPANCY GROUP: 1, 2, 3 FAMILY DWELLING CONSTRUCTION TYPE: V-B DESCRIPTION OF WORK: ALTER A 1 STORY FRAMED, 1 FAMILY DWELLING TO REPAIR REAR EXTERIOR WALL DUE
010-024363-00 | 010-H060-12600 | 2023-05-17 | EMEPR2320537 |  | 0 | BUILDING PERMIT/PLAN REVIEW: ADDR2241295 ROUGH, FINISH GARAGE UNDERGROUND
010-024363-00 | 010-H060-12600 | 2023-05-11 | PMEPR2319698 |  | 0 | BUILDING PERMIT/PLAN REVIEW: ADDR2241295 ALL NEW PLUMBING, DWV, DOMESTIC WATER, WATER HEATER AND FIXTURES.
010-024363-00 | 010-H060-12600 | 2023-05-11 | MMEPR2319699 |  | 0 | BUILDING PERMIT/PLAN REVIEW: ADDR2241295 NEW AC, FURNACE, CONDENSER, ETC, 3 NEW BATH FANS AND RELATED DUCTWORK LICENSE NUMBER: H00079 ¦ SCOPE ITEM: FURNACES / AIR HANDLERS / RTUS
010-024365-00 | 010-H060-12300 | 2020-08-12 | EMLSR2016401 |  | 0 | BUILDING PERMIT/PLAN REVIEW: NEWR2005343 MLS SCOPE: TEMPORARY/FREESTANDING SERVICE (UP TO 200 AMPS DURING CONSTRUCTION)
010-024365-00 | 010-H060-12300 | 2022-05-05 |  |  |  | COMP OF DWLG
010-024365-00 | 010-H060-12300 | 2021-01-01 |  |  |  | SPL/NWP/VD
010-024365-00 | 010-H060-12300 | 2020-09-21 | PMEPR2019398 |  | 0 | BUILDING PERMIT/PLAN REVIEW: NEWR2005343 NEW PLUMBING
010-024365-00 | 010-H060-12300 | 2020-06-17 | NEWR2005343 |  | 220000 | PLAN APPROVAL: FINAL REVIEWED FOR COMPLIANCE UNDER: 2019 RESIDENTIAL CODE OF OHIO USE/OCCUPANCY GROUP: 1, 2, 3 FAMILY DWELLING CONSTRUCTION TYPE: V-B DESCRIPTION OF WORK: BUILD A 1 STORY FRAMED, 1 FAMILY DWELLING ON FULL BASEMENT, UNFINISHED, 2
010-024365-00 | 010-H060-12300 | 2021-02-03 |  |  |  | IMPROVEMENTS
010-024365-00 | 010-H060-12300 | 2020-10-16 | EMEPR2021627 |  | 0 | BUILDING PERMIT/PLAN REVIEW: NEWR2005343 WIRE NEW HOME
010-024365-00 | 010-H060-12300 | 2020-09-09 | MMEPR2018496 |  | 0 | BUILDING PERMIT/PLAN REVIEW: NEWR2005343 NEW HOME HVAC INSTALLATION W/ AWARE SPECS LICENSE NUMBER: H00846 ¦ SCOPE ITEM: FURNACES / AIR HANDLERS / RTUS
010-024365-00 | 010-H060-12300 | 2020-09-21 | MMEPR2019400 |  | 0 | BUILDING PERMIT/PLAN REVIEW: NEWR2005343 NEW GAS LINES LICENSE NUMBER: P00556 ¦ SCOPE ITEM: FUEL GAS OR LP GAS
010-024367-00 | 010-J019-02700 | 2020-03-20 |  |  | 140433 | CRA (710) 10 YRS (2020-2029) 100% ON THE INCREASE IN BLDG VALUE DUE TO REMOD.
010-024367-00 | 010-J019-02700 | 2019-01-22 |  |  |  | INT/EXT REMODEL
010-024368-00 | 010-F012-09900 | 2019-10-29 | EMEPR1922124 |  | 0 | 200AMP SERVICE CHANGE
010-024370-00 | 010-A036-05600 | 2020-12-28 | RSWDR2006621 |  | 31500 | REMOVE EXISTING 17 WINDOW(S), 0 DOOR(S) AND REPLACE WITH NEW. WORK TO COMPLY WITH RCO 612, RCO 308, AND RCO 113.6.1 WITH A U VALUE OF 0.35 OR BETTER.WINDOWS INFO: ALL REPLACEMENTS ARE MARVIN ULTIMATE WITH BRONZE EXTRUDED ALUMINUM CLAD EXTERIORS AND PAIN
010-024370-00 | 010-A036-05600 | 2021-03-05 | PMLSR2107779 |  | 0 | MLS SCOPE: WATER HEATER REPLACEMENT
010-024370-00 | 010-A036-05600 | 2021-05-17 | RSWDR2118105 |  | 4700 | REMOVE EXISTING 1 WINDOW(S), 0 DOOR(S) AND REPLACE WITH NEW. WORK TO COMPLY WITH RCO 612, RCO 308, AND RCO 113.6.1 WITH A U VALUE OF 0.35 OR BETTER.WINDOWS INFO: KITCHEN ASSEMBLY USING MARVIN ULTIMATE WITH EXTRUDED ALUMINUM CLAD IN BRONZE AND INTERIOR P
010-024374-00 | 010-R026-06100 | 2019-11-04 | MMLSR1922544 |  | 0 | MLS SCOPE: REPLACEMENT OF A SINGLE FURNACE, A/C AND/OR HEAT PUMP LICENSE NUMBER: H00150 ¦ SCOPE ITEM: FURNACES / AIR HANDLERS / RTUS
010-024375-00 | 010-B018-13200 | 2022-09-01 | RSWDR2235607 |  | 31714 | REMOVE EXISTING EXTERIOR WALL COVERING SYSTEM AND REPLACE WITH NEW EXTERIOR SIDING OVER AN APPROVED WATER-RESISTIVE BARRIER. WORK TO COMPLY WITH RCO 703.SIDING INFO: REMOVE AND REPLACE SIDING ON HOUSE REMOVE EXISTING SHINGLE ROOF TO DECK AND REPLACE WI
010-024375-00 | 010-B018-13200 | 2021-07-08 | PMLSR2126183 |  | 0 | MLS Scope: Water Heater Replacement
010-024377-00 | 010-H048-02700 | 2019-01-01 |  | REVI
010-024377-00 | 010-H048-02700 | 2022-08-31 | EMEPR2235331 |  | 0 | BUILDING PERMIT/PLAN REVIEW: ALTR2128062 AS PER PLANS
010-024378-00 | 010-H048-02600 | 2019-01-16 | RSWDR1900186 |  | 80000 | REMOVE EXISTING 2 WINDOW(S), 1 DOOR(S) AND REPLACE WITH NEW. WORK TO COMPLY WITH RCO 612, RCO 308, AND RCO 113.6.1 WITH A U VALUE OF 0.35 OR BETTER.
010-024378-00 | 010-H048-02600 | 2019-03-19 | RSWDR1900921 |  | 10000 | REMOVE EXISTING SHINGLE ROOF TO DECK AND REPLACE WITH NEW FELT UNDERLAYMENT, ICE BARRIER MEMBRANE AT EAVE, NECESSARY FLASHINGS, AND NEW ASPHALT SHINGLES. WORK TO COMPLY WITH RCO CHAPTER 9 & MANUFACTURE INSTALLATION INSTRUCTIONS. COMPLETION OF THE WORK
010-024382-00 | 010-A047-02900 | 2019-09-18 | MMLSR1918892 |  | 0 | MLS SCOPE: REPLACEMENT OF A SINGLE FURNACE, A/C AND/OR HEAT PUMP LICENSE NUMBER: H00140 ¦ SCOPE ITEM: FURNACES / AIR HANDLERS / RTUS
010-024382-00 | 010-A047-02900 | 2019-09-05 | RSWDR1904475 |  | 5759 | REMOVE EXISTING SHINGLE ROOF TO DECK AND REPLACE WITH NEW FELT UNDERLAYMENT, ICE BARRIER MEMBRANE AT EAVE, NECESSARY FLASHINGS, AND NEW ASPHALT SHINGLES. WORK TO COMPLY WITH RCO CHAPTER 9 & MANUFACTURE INSTALLATION INSTRUCTIONS.
010-024383-00 | 010-A047-03100 | 2022-11-29 | MMEPR2247401 |  | 0 | Replace 1 like for like 2.5 ton RTU License Number: H00137 ¦ Scope Item: furnaces / air handlers / RTUs
010-024391-00 | 010-B007-10500 | 2022-08-02 | RSWDR2231096 |  | 18000 | REMOVE EXISTING 24 WINDOW(S), 3 DOOR(S) AND REPLACE WITH NEW. WORK TO COMPLY WITH RCO 612, RCO 308, AND RCO 113.6.1 WITH A U VALUE OF 0.35 OR BETTER.
010-024391-00 | 010-B007-10500 | 2019-04-25 | EMEPC1907705 |  | 0 | ELECTRICAL PERMIT TO INSTALL A NEW 30AMP 120/240 VOLT SERVICE ALONG WITH METER, CONDUIT, WIRING WITH A NEW EXTERIOR LOAD CENTER CABINET FOR A MICRO-CELLULAR TOWER. DRAWINGS PROVIDED. A FINAL INSPECTION WILL BE REQUIREDTO COMPLETE THIS PERMIT
010-024394-00 | 010-C031-01400 | 2020-06-25 | PMEPR2012566 |  | 0 | BUILDING PERMIT/PLAN REVIEW: ALTR2001351 PLUMBING AND FIXTURES FOR BASEMENT REMODEL
010-024394-00 | 010-C031-01400 | 2020-07-01 | EMEPR2013026 |  | 0 | BUILDING PERMIT/PLAN REVIEW: ALTR2001351 WIRE FINISH AREAS OF BASEMENT
010-024394-00 | 010-C031-01400 | 2020-06-25 | MMEPR2012567 |  | 0 | BUILDING PERMIT/PLAN REVIEW: ALTR2001351 RELOCATE GAS LINE. LICENSE NUMBER: P00270 ¦ SCOPE ITEM: FUEL GAS OR LP GAS
010-024394-00 | 010-C031-01400 | 2020-07-03 | MMEPR2013227 |  | 0 | BUILDING PERMIT/PLAN REVIEW: ALTR2001351 HVAC WORK FOR BASEMENT FINISH TWO HEAT RUNS ONE BATHROOM FAN AND VENTING ONE RETURN AIR LICENSE NUMBER: H00410 ¦ SCOPE ITEM: DUCTWORK / DAMPERS
010-024394-00 | 010-C031-01400 | 2024-10-02 | MMEPR2439793 |  | 0 | Building Permit/Plan Review: ALTR2422372 Vent range hood License Number: H00083 ¦ Scope Item: exhaust systems (hoods, fans, etc)
010-024394-00 | 010-C031-01400 | 2024-06-27 | EMEPR2426487 |  | 0 | Building Permit/Plan Review: ALTR2422372 Add a coach light on garage Re device bathroom and new light for sink .
010-024394-00 | 010-C031-01400 | 2024-08-19 | MMEPR2433904 |  | 0 | Building Permit/Plan Review: altr2422372 New 35 feet of 1/2 inch csst gas line from 1 inch main in basement to new stove in kitchen License Number: P00544 ¦ Scope Item: fuel gas or LP gas
010-024394-00 | 010-C031-01400 | 2024-06-13 | PMEPR2424462 |  | 0 | Building Permit/Plan Review: altr2422372 finishing water lines and complete rough in and finish plumbing on an Existing previously permitted partial rough of a full bathroom on second floor, also changing existing kitchen sink, faucet and dishwasher wit
010-024395-00 | 010-I005-00100 | 2021-08-23 | MMEPR2133320 |  | 0 | Replaced underground gas line from carage house to main house. Tied back into existing house in both buildings. Gas meter is located at rear of carage house. License Number: P00126 ¦ Scope Item: fuel gas or LP gas
010-024396-00 | 010-G008-02300 | 2020-03-11 | FSUPC2002604 |  | 0 | 215 N FRONT STREET, PENTHOUSE STAND ALONE PERMIT ALTERATION TO EXISTING FIRE SPRINKLER SYSTEM TO ADD AND RELOCATE 8 SPRINKLERS BELOW DUCTWORK FOR NATIONWIDE INSURANCE.
010-024396-00 | 010-G008-02300 | 2019-01-10 | FALRC1900206 |  | 0 | ALTER EXISTING FIRE ALARM SYSTEM FOR NATIONWIDE MUTUAL INSURANCE ON THE 1ST FLOOR BY REPLACING THE EXISTING STAIRWAY PRESSURIZATION / FIRE COMMAND SMOKE CONTROL. STAND ALONE PERMIT. SECTION 901.7 OF THE OHIO FIRE CODE REQUIRES THE FIRE CODE OFFICIAL TO B
010-024396-00 | 010-G008-02300 | 2019-01-10 | FALRC1900206 |  | 0 | ALTER EXISTING FIRE ALARM SYSTEM FOR NATIONWIDE MUTUAL INSURANCE ON THE 1ST FLOOR BY REPLACING THE EXISTING STAIRWAY PRESSURIZATION / FIRE COMMAND SMOKE CONTROL. STAND ALONE PERMIT. SECTION 901.7 OF THE OHIO FIRE CODE REQUIRES THE FIRE CODE OFFICIAL TO B
010-024396-00 | 010-G008-02300 | 2019-01-10 | MMEPC1900683 |  | 0 | BUILDING PERMIT/PLAN REVIEW: PLEX1808047 REPLACING (2) AIR HANDLERS WITH ASSOCIATED DUCT PIPE AND PUMPS. LICENSE NUMBER: H00845 ¦ SCOPE ITEM: FURNACES / AIR HANDLERS / RTUS
010-024396-00 | 010-G008-02300 | 2022-12-12 | ALTC2249200 |  | 9270 | DEMOLITION OF DOORS, EXISTING MARKER BOARD, REMOVE MOUNTED TV AND REMOVE EXISTING CAN LIGHTS. NEW CONSTRUCTION OF NEW DOOR INSTALLATION, NEW TEMPERED GLASS SIDELIGHT, AND PAINTING.
010-024396-00 | 010-G008-02300 | 2023-01-17 | ALTC2303811 |  | 54075 | 215 N FRONT ST PLAN APPROVAL: CONDITIONAL: SEE CONDITIONS OF PLAN APPROVAL. REVIEWED FOR COMPLIANCE UNDER: 2017 OBC AND ICC A117.1-2009 WITH MODIFICATIONS IN OBC 1112.0. WORK REQUIRING SEPARATE APPLICATION: FIRE ALARM, FIRE SUPPRESSION WORK NOT A
010-024396-00 | 010-G008-02300 | 2023-03-16 | ALTC2311661 |  | 37030 | PLAN APPROVAL: CONDITIONAL: SEE CONDITIONS OF PLAN APPROVAL. REVIEWED FOR COMPLIANCE UNDER: 2017 OBC AND ICC A117.1-2009 WITH MODIFICATIONS IN OBC 1112.0. WORK REQUIRING SEPARATE APPLICATION: FIRE ALARM, FIRE SUPPRESSION WORK NOT APPLICABLE:
010-024396-00 | 010-G008-02300 | 2023-01-23 | EMEPC2304655 |  | 0 | BUILDING PERMIT/PLAN REVIEW: ALTC2249200 RENOVATION TO EXISTING SPACE.
010-024396-00 | 010-G008-02300 | 2023-03-06 | EMEPC2310215 |  | 0 | BUILDING PERMIT/PLAN REVIEW: ALTC2303811 ALTC2303811
010-024396-00 | 010-G008-02300 | 2023-04-06 | EMEPC2314495 |  | 0 | BUILDING PERMIT/PLAN REVIEW: ALTC2311661 ELECTRICAL SCOPE OF PROJECT
010-024396-00 | 010-G008-02300 | 2023-02-02 | FALRC2306081 |  | 0 | ALTER EXISTING MANUAL AND AUTOMATIC FIRE ALARM SYSTEM WITH SPRINKLER SUPERVISION FOR PER SHOLAS ON THE 7TH FLOOR BY INSTALLING NEW NOTIFICATION DEVICES FOR AN INTERIOR ALTERATION. REFERENCE B.P. ALTC2303811 - (6) A/V DEVICES.
010-024396-00 | 010-G008-02300 | 2023-02-02 | FALRC2306081 |  | 0 | ALTER EXISTING MANUAL AND AUTOMATIC FIRE ALARM SYSTEM WITH SPRINKLER SUPERVISION FOR PER SHOLAS ON THE 7TH FLOOR BY INSTALLING NEW NOTIFICATION DEVICES FOR AN INTERIOR ALTERATION. REFERENCE B.P. ALTC2303811 - (6) A/V DEVICES.
010-024396-00 | 010-G008-02300 | 2023-02-10 | MMEPC2307233 |  | 0 | BUILDING PERMIT/PLAN REVIEW: ALTC2303811 DEMO AIR DEVICES, LOW PRESSURE DUCT AND RETURN AIR DEVICES. DEMO VAV BRANCH DUCT. INSTALL 1 NEW COOLING VAV BOX AND ASSOCIATED DUCT. (REUSE AIR DEVICES IN NEW LOCATIONS) THERMOSTAT TO BE MOVED TO NEW LOCATION LI
010-024396-00 | 010-G008-02300 | 2023-02-24 | MMEPC2308997 |  | 0 | BUILDING PERMIT/PLAN REVIEW: ALTC2249200 ADDING (1) SINGLE LAY IN RETURN GRILLE LICENSE NUMBER: H00845 ¦ SCOPE ITEM: VAV BOXES
010-024396-00 | 010-G008-02300 | 2020-03-11 | FSUPC2002604 |  | 0 | 215 N FRONT STREET, PENTHOUSE STAND ALONE PERMIT ALTERATION TO EXISTING FIRE SPRINKLER SYSTEM TO ADD AND RELOCATE 8 SPRINKLERS BELOW DUCTWORK FOR NATIONWIDE INSURANCE.
010-024396-00 | 010-G008-02300 | 2019-01-30 | PMEPC1901996 |  | 0 | DISCONNECT WATER FROM 18 EXISTING ELECTRIC WATER COOLERS AND REMOVE. INSTALL (18) OWNER PROVIDED DRINKING FOUNTAINS, INCLUDING ANY NECESSARY DRAIN AND WATER CONNECTIONS. ALL MATERIALS WILL COMPLY WITH APPLICABLE REFERENCED STANDARDS.
010-024396-00 | 010-G008-02300 | 2019-01-28 | EMEPC1901766 |  | 0 | BUILDING PERMIT/PLAN REVIEW: PLEX1808047 PLEX1808047 PROVIDING POWER TO NEW AHU VFD, CONTROLLERS AND PUMPS. NUMBER OF DEVICES BEING INSTALLED: (20)
010-024396-00 | 010-G008-02300 | 2024-03-19 | MMEPC2411943 |  | 0 | BUILDING PERMIT/PLAN REVIEW: ALTC2405732 HVAC INSTALL - INSTALL LOW PRESSURE BRANCH DUCT AND CONNECT TO EXISTING FAN POWERED VAV AND INSTALL NEW SUPPLY AND RETURN AIR GRILLES LICENSE NUMBER: H00845 ¦ SCOPE ITEM: VAV BOXES
010-024396-00 | 010-G008-02300 | 2023-10-13 | MMEPC2343619 |  | 0 | BUILDING PERMIT/PLAN REVIEW: ALTC2326176 RELOCATE ZONE SENSORS, AND REWORK EXISTING BRANCH DUCT AND AIR DEVICES, LICENSE NUMBER: H00845 ¦ SCOPE ITEM: DUCTWORK / DAMPERS
010-024396-00 | 010-G008-02300 | 2024-03-15 | EMEPC2411575 |  | 0 | BUILDING PERMIT/PLAN REVIEW: ALTC2405732 ADDING REC IN NEW OFFICES MOVING LIGHTS AROUND ADDING SWITCHING- 24120140
010-024396-00 | 010-G008-02300 | 2024-02-02 | ALTC2405732 |  | 27475 | PLAN APPROVAL: CONDITIONAL: SEE CONDITIONS OF PLAN APPROVAL BELOW. MAY BE APPROVED BY INSPECTORS IN THE FIELD. REVIEWED FOR COMPLIANCE UNDER: 2017 OBC AND ICC A117.1-2009 WITH MODIFICATIONS IN OBC 1112.0. WORK REQUIRING SEPARATE APPLICATIONS: SE
010-024396-00 | 010-G008-02300 | 2024-03-19 | MMEPC2411943 |  | 0 | BUILDING PERMIT/PLAN REVIEW: ALTC2405732 HVAC INSTALL - INSTALL LOW PRESSURE BRANCH DUCT AND CONNECT TO EXISTING FAN POWERED VAV AND INSTALL NEW SUPPLY AND RETURN AIR GRILLES LICENSE NUMBER: H00845 ¦ SCOPE ITEM: VAV BOXES
010-024396-00 | 010-G008-02300 | 2023-10-16 | FSUPC2343991 |  | 0 | 215 N. FRONT STREET REFERENCE BUILDING PERMIT #ALTC2326176 ALTERATION TO EXISTING FIRE SPRINKLER SYSTEM TO ADD ONE SPRINKLER. 2ND FLOOR. I KNOW I CAN
010-024396-00 | 010-G008-02300 | 2024-02-02 | ALTC2405732 |  | 27475 | PLAN APPROVAL: CONDITIONAL: SEE CONDITIONS OF PLAN APPROVAL BELOW. MAY BE APPROVED BY INSPECTORS IN THE FIELD. REVIEWED FOR COMPLIANCE UNDER: 2017 OBC AND ICC A117.1-2009 WITH MODIFICATIONS IN OBC 1112.0. WORK REQUIRING SEPARATE APPLICATIONS: SE
010-024396-00 | 010-G008-02300 | 2024-03-15 | EMEPC2411575 |  | 0 | BUILDING PERMIT/PLAN REVIEW: ALTC2405732 ADDING REC IN NEW OFFICES MOVING LIGHTS AROUND ADDING SWITCHING- 24120140
010-024396-00 | 010-G008-02300 | 2024-03-04 | FSUPC2409821 |  | 0 | 215 N FRONT ST PARENT PERMIT: ALTC2405732 MODIFY EXISTING NFPA13 SYSTEM BY ADD/RELOCATING SPRINKLER SYSTEM
010-024396-00 | 010-G008-02300 | 2024-03-04 | FSUPC2409821 |  | 0 | 215 N FRONT ST PARENT PERMIT: ALTC2405732 MODIFY EXISTING NFPA13 SYSTEM BY ADD/RELOCATING SPRINKLER SYSTEM
010-024396-00 | 010-G008-02300 | 2024-03-04 | FSUPC2409821 |  | 0 | 215 N FRONT ST PARENT PERMIT: ALTC2405732 MODIFY EXISTING NFPA13 SYSTEM BY ADD/RELOCATING SPRINKLER SYSTEM
010-024396-00 | 010-G008-02300 | 2024-03-04 | FSUPC2409821 |  | 0 | 215 N FRONT ST PARENT PERMIT: ALTC2405732 MODIFY EXISTING NFPA13 SYSTEM BY ADD/RELOCATING SPRINKLER SYSTEM
010-024396-00 | 010-G008-02300 | 2023-10-11 | EMEPC2343098 |  | 0 | BUILDING PERMIT/PLAN REVIEW: ALTC2326176 WORK AS DESCRIBED IN ALTC2326176
010-024396-00 | 010-G008-02300 | 2023-10-16 | FSUPC2343991 |  | 0 | 215 N. FRONT STREET REFERENCE BUILDING PERMIT #ALTC2326176 ALTERATION TO EXISTING FIRE SPRINKLER SYSTEM TO ADD ONE SPRINKLER. 2ND FLOOR. I KNOW I CAN
010-024396-00 | 010-G008-02300 | 2023-10-13 | PMEPC2343623 |  | 0 | BUILDING PERMIT/PLAN REVIEW: ALTC2326176 INSTALL 20 GALLON WATER AND ASSOCIATED SPECIALTIES. INSTALL NEW SINK, FAUCET AND SPECIALTIES. INSTALL NEW EXPANSION TANK, INSTALL DISHWASHER, INSTALL NEW COPPER WATER LINES, INSTALL NEW PVC FOR DRAINS AND VENTI
010-024396-00 | 010-G008-02300 | 2024-03-04 | FSUPC2409821 |  | 0 | 215 N FRONT ST PARENT PERMIT: ALTC2405732 MODIFY EXISTING NFPA13 SYSTEM BY ADD/RELOCATING SPRINKLER SYSTEM
010-024401-00 | 010-N240A-03300 | 2021-02-10 | PMEPR2104842 |  | 0 | install acrylic tub liner and wall surround over existing tub and wall, replace existing valve fixture (connect to existing drain and existing supply lines)
010-024404-00 | 010-D027-11000 | 2024-10-31 | MMEPR2443627 |  | 0 | Building Permit/Plan Review: NEWR2341387 2 TON AIR HANDLER AND HEAT PUMP,10 SUPPLY RUNS,1 MAIN RETURN , 1 KITCHEN EXHAUST VENT,2 BATHE FAN VENTS, 1 DRYER VENT License Number: H01382 ¦ Scope Item: ductwork / dampers
010-024404-00 | 010-D027-11000 | 2024-08-13 | PMEPR2432701 |  | 0 | Building Permit/Plan Review: NEWR2341387 COMPLETE PLUMBING SYSTEM FOR NEW RESIDENTIAL CONSTRUCTION
010-024404-00 | 010-D027-11000 | 2024-07-18 | EMEPR2429738 |  | 0 | Building Permit/Plan Review: NEWR2341387 see scope of work
010-024404-00 | 010-D027-11000 | 2024-09-16 | ALTR2437561 |  | 40000 | Plan Approval: Final Reviewed For Compliance Under: 2019 Residential Code Of Ohio Use/Occupancy Group: 1, 2, 3 Family Dwelling Construction Type: V-B Description Of Work: Alter a 1 Story Framed, 1 Family Dwelling by building 22’x 15’ wood framed
010-024413-00 | 010-F021-11200 | 2023-03-17 | RSWDR2311885 |  | 70000 | Remove existing 25 window(s), 4 door(s) and replace with new. Work to comply with RCO 612, RCO 308, and RCO 113.6.1 with a U Value of 0.35 or Better. Remove existing exterior wall covering system and replace with new exterior siding over an approved w
010-024414-00 | 010-I043-13900 | 2022-12-12 | PMEPM2249235 |  | 0 | Building Permit/Plan Review: altm2227477 Aside from existing underground, installing all new drains, vents, and water lines throughout the building for 10 units.
010-024414-00 | 010-I043-13900 | 2022-06-16 | RSWDM2224526 |  | 23000 | REMOVAL OF EXISTING ROOFING TO DECK AND INSTALLATION OF NEW ASPHALT SHINGLE ROOFING, FELT, ICE GUARD, AND FLASHINGS ON AN EXISTING MULTI-FAMILY BUILDING PER OHIO BUILDING CODE SECTION 1507.2 AND MANUFACTURERS INSTALLATION INSTRUCTIONS. NO DRAWINGS OR SPE
010-024414-00 | 010-I043-13900 | 2022-10-04 | EMEPM2239683 |  | 0 | BUILDING PERMIT/PLAN REVIEW: ALTM2227477 NEW SERVICE UPGRADE 10 UNITS ROUGH 10 UNITS FINISH 10 UNITS ALL 1 BEDROOM, KITCHEN, BATH
010-024414-00 | 010-I043-13900 | 2022-10-16 | MMEPM2241558 |  | 0 | BUILDING PERMIT/PLAN REVIEW: ALTM2227477 NEW HVAC SYSTEMS DUCT AND BATH FANS LICENSE NUMBER: H00238 ¦ SCOPE ITEM: DUCTWORK / DAMPERS
010-024415-00 | 010-I019-02100 | 2021-01-04 | MMEPR2100077 |  | 0 | BUILDING PERMIT/PLAN REVIEW: ALTR2002155 ROUGH IN / FINAL GAS LICENSE NUMBER: P00697 ¦ SCOPE ITEM: FUEL GAS OR LP GAS
010-024415-00 | 010-I019-02100 | 2019-10-21 |  |  |  | INT/EXT REHAB
010-024415-00 | 010-I019-02100 | 2019-02-08 |  |  |  | INT/EXT REHAB
010-024415-00 | 010-I019-02100 | 2020-07-31 | PMEPR2015543 |  | 0 | BUILDING PERMIT/PLAN REVIEW: ALTR2002155 ROUGH IN DRAIN AND WATER FOR NEW FIXTURES AND SET FIXTURES
010-024415-00 | 010-I019-02100 | 2020-08-12 | MMEPR2016430 |  | 0 | BUILDING PERMIT/PLAN REVIEW: ALTR2002155 INSTALL NEW SUPPLY AND RETURN AIR DUCTS (ROUGH-IN) INSTALL BATH FAN AND DRYER VENT EXHAUSTS. INSTALL NEW HEATING AND COOLING EQUIPMENT LICENSE NUMBER: H00819 ¦ SCOPE ITEM: FURNACES / AIR HANDLERS / RTUS
010-024415-00 | 010-I019-02100 | 2020-08-16 | EMEPR2016685 |  | 0 | BUILDING PERMIT/PLAN REVIEW: ALTR2002155 REWIRE HOUSE TO CODE
010-024415-00 | 010-I019-02100 | 2021-01-13 | MMEPR2100922 |  | 0 | BUILDING PERMIT/PLAN REVIEW: ALTR2002155 INSTALL NEW AC, INSPECT FURNACE & DUCTWORK IN BASEMENT. PREVIOUS WORK PASSED ROUGH INSPECTION 8/14/2020 UNDER RECORD MMEPR2016430. NEW PROPERTY OWNER. NEED 1 FINAL HVAC INSPECTION LICENSE NUMBER: H00547 ¦ SC
010-024417-00 | 010-I016-07100 | 2024-03-05 |  |  | 20000 | DET GAR 12X24
010-024417-00 | 010-I016-07100 | 2023-08-31 | RSWDR2337307 |  | 3400 | REMOVE EXISTING 1 WINDOW(S), 0 DOOR(S) AND REPLACE WITH NEW. WORK TO COMPLY WITH RCO 612, RCO 308, AND RCO 113.6.1 WITH A U VALUE OF 0.35 OR BETTER. A WORK SCOPE OF LESS THAN 100 SQUARE FEET DOES NOT REQUIRE A ROOF PERMIT.
010-024417-00 | 010-I016-07100 | 2025-02-10 |  |  |  | DET GARAGE
010-024420-00 | 010-H046-02000 | 2025-02-10 |  |  |  | REHAB COMP + POSS DET GAR
010-024420-00 | 010-H046-02000 | 2024-02-08 |  |  |  | REHAB COMP AND POSS DET GAR
010-024420-00 | 010-H046-02000 | 2023-02-17 |  |  |  | RECHECK FOR DET FRG, REMOD, AC
010-024420-00 | 010-H046-02000 | 2022-05-10 |  |  |  | RECHECK FOR DET FRG, REMOD, AC
010-024421-00 | 010-R059-07100 | 2022-06-07 | PMEPC2223080 |  | 0 | BUILDING PERMIT/PLAN REVIEW: PLEX2223075 REPLACE 3 COMPARTMENT SINK ADD GREASE INTERCEPTOR PER HEALTH DEPT
010-024421-00 | 010-R059-07100 | 2022-06-07 | PMEPC2223080 |  | 0 | BUILDING PERMIT/PLAN REVIEW: PLEX2223075 REPLACE 3 COMPARTMENT SINK ADD GREASE INTERCEPTOR PER HEALTH DEPT
010-024426-00 | 010-R007-02500 | 2023-08-11 | PMEPR2334070 |  | 0 | REPLACING APPROXIMATLY 5 FEET OF UNDER GROUND BUILDING DRAIN. CONNECTING TO REMAINING BUILDING DRAIN. REPLACING SECTION USING PVC PIPING MATERIAL
010-024427-00 | 010-I023-02700 | 2024-05-29 | RSWDR2421845 |  | 2587 | REMOVE EXISTING 4 WINDOW(S), 0 DOOR(S) AND REPLACE WITH NEW. WORK TO COMPLY WITH RCO 612, RCO 308, AND RCO 113.6.1 WITH A U VALUE OF 0.35 OR BETTER.
010-024429-00 | 010-R074-02500 | 2020-10-12 | MMLSR2021060 |  | 0 | MLS SCOPE: REPLACEMENT OF A SINGLE FURNACE, A/C AND/OR HEAT PUMP LICENSE NUMBER: H00425 ¦ SCOPE ITEM: AIR CONDITIONING (INCLUDING CONDENSERS, EVAPORATORS, COMPRESSORS)
010-024429-00 | 010-R074-02500 | 2021-01-12 | RSWDR2100102 |  | 5000 | Remove existing 3 window(s), 0 door(s) and replace with new. Work to comply with RCO 612, RCO 308, and RCO 113.6.1 with a U Value of 0.35 or Better. Windows Info: REPLACING 3 KITCHEN WINDOWS.
010-024432-00 | 010-H055-08000 | 2021-04-27 | DECKR2115027 |  | 7000 | PLAN APPROVAL: FINAL REVIEWED FOR COMPLIANCE UNDER: 2019 RESIDENTIAL CODE OF OHIO USE/OCCUPANCY GROUP: 1, 2, 3 FAMILY DWELLING CONSTRUCTION TYPE: V-B DESCRIPTION OF WORK: ALTER A 2 STORY MASONRY FRAMED, 1 FAMILY DWELLING BY BUILDING A 27’X24’ FR
010-024433-00 | 010-H042-07700 | 2020-12-29 | DEMO2012237 |  | 10400 | DEMOLITION OF A 2 STORY 2044 SQ FT 2 FAMILY DWELLING NEAR EAST AREA COMMISSION
010-024435-00 | 010-D049-10300 | 2019-10-08 | MMLSR1920554 |  | 0 | MLS SCOPE: REPLACEMENT OF A SINGLE FURNACE LICENSE NUMBER: H00014 ¦ SCOPE ITEM: FURNACES / AIR HANDLERS / RTUS
010-024438-00 | 010-J020-02200 | 2022-10-14 | PMLSR2241362 |  | 0 | MLS SCOPE: WATER HEATER REPLACEMENT
010-024438-00 | 010-J020-02200 | 2022-10-14 | MMEPR2241360 |  | 0 | REPLACING APPROXIMATELY 40 FEET OF GAS LINE FROM GAS METER TO FURNACE AND WATER HEATER. LICENSE NUMBER: P00639 ¦ SCOPE ITEM: FUEL GAS OR LP GAS
010-024438-00 | 010-J020-02200 | 2023-02-06 | MMLSR2306474 |  | 0 | MLS Scope: Replacement of a Single Furnace License Number: H00150 ¦ Scope Item: furnaces / air handlers / RTUs
010-024438-00 | 010-J020-02200 | 2025-04-11 |  |  |  | REHAB
010-024439-00 | 010-J040-10600 | 2021-01-28 | MMEPR2103197 |  | 0 | BUILDING PERMIT/PLAN REVIEW: ALTR2001762 INSTALLATION OF NEW FURNACE AND AC. DUCTWORK AS NEEDED AND INCLUDES BATH FANS AND DRYER VENT. LICENSE NUMBER: H00251 ¦ SCOPE ITEM: DUCTWORK / DAMPERS
010-024439-00 | 010-J040-10600 | 2021-05-18 | MMEPR2118131 |  | 0 | BUILDING PERMIT/PLAN REVIEW: ALTR2001762 INSTALLING NEW DUCT WORK, HEAT RUNS, FURNACE, AND AC UPSTAIRS AND DOWNSTAIRS. LICENSE NUMBER: H00209 ¦ SCOPE ITEM: VENTILATION SYSTEMS LICENSE NUMBER: H00209 ¦ SCOPE ITEM: VENTILATION SYSTEMS LICENSE NUMBER: H00
010-024439-00 | 010-J040-10600 | 2021-02-01 | PMEPR2103789 |  | 0 | BUILDING PERMIT/PLAN REVIEW: ALTR2001762 2 KITCHEN SINKS 2 TOILETS 2 TUBS 2 LAVATORIES 2 WASHERS
010-024439-00 | 010-J040-10600 | 2022-03-17 | MMEPR2211476 |  | 0 | BUILDING PERMIT/PLAN REVIEW: ALTR2001762 FURNACE AND STOVE LICENSE NUMBER: P00111 ¦ SCOPE ITEM: FUEL GAS OR LP GAS
010-024439-00 | 010-J040-10600 | 2022-06-01 |  |  |  | REHAB IN PROGRESS
010-024439-00 | 010-J040-10600 | 2020-09-30 | EMEPR2020243 |  | 0 | BUILDING PERMIT/PLAN REVIEW: ALTR2001762 REWIRE AS REQUIRED
010-024439-00 | 010-J040-10600 | 2022-03-31 | MMEPR2213571 |  | 0 | BUILDING PERMIT/PLAN REVIEW: ALTR2001762 HVAC REMODEL LICENSE NUMBER: H00661 ¦ SCOPE ITEM: DUCTWORK / DAMPERS LICENSE NUMBER: H00661 ¦ SCOPE ITEM: AIR CONDITIONING (INCLUDING CONDENSERS, EVAPORATORS, COMPRESSORS) LICENSE NUMBER: H00661 ¦ SCOPE ITEM:
010-024439-00 | 010-J040-10600 | 2022-03-07 | EMEPR2209856 |  | 0 | BUILDING PERMIT/PLAN REVIEW: ALTR2001762 WIRE AS PER PLANS.
010-024439-00 | 010-J040-10600 | 2023-06-15 |  |  |  | POSS DET GARAGE
010-024439-00 | 010-J040-10600 | 2020-02-19 | ACS2001765 |  | 0 | ADVANCED CONSTRUCTION START WITHIN THE INTERIOR ONLY IN AN EXISTING TWO FAMILY DWELLING FOR INSPECTION. WORK INCLUDES REMOVAL OF NON-LOAD BEARING WALLS AND NON-FIRE RATED WALL/CEILING ASSEMBLIES. APPLICANT PROCEEDS AT OWN RISK. WORK PERMITTED TO PROCEED
010-024439-00 | 010-J040-10600 | 2022-05-23 | MMEPR2220809 |  | 0 | BUILDING PERMIT/PLAN REVIEW: ALTR2001762 NEW HVAC INSTALLATION 2-FAMILY LICENSE NUMBER: H01055 ¦ SCOPE ITEM: VENTILATION SYSTEMS
010-024443-00 | 010-B010-05100 | 2019-05-23 | MMLSR1909769 |  | 0 | MLS SCOPE: REPLACEMENT OF A SINGLE FURNACE, A/C AND/OR HEAT PUMP LICENSE NUMBER: H00286 ¦ SCOPE ITEM: AIR CONDITIONING (INCLUDING CONDENSERS, EVAPORATORS, COMPRESSORS)
010-024443-00 | 010-B010-05100 | 2019-10-10 | ALTR1910739 |  | 1294 | PLAN APPROVAL: FINAL REVIEWED FOR COMPLIANCE UNDER: 2019 RESIDENTIAL CODE OF OHIO USE/OCCUPANCY GROUP: 1, 2, 3 FAMILY DWELLING CONSTRUCTION TYPE: V-B DESCRIPTION OF WORK: ALTER A 2 STORY FRAMED, 1 FAMILY DWELLING BY REMOVING EXISTING LATH AND PL
010-024443-00 | 010-B010-05100 | 2023-11-16 | PMLSR2348472 |  | 0 | MLS Scope: Water Heater Replacement
010-024446-00 | 010-R053-07500 | 2023-10-17 | MMLSR2344241 |  | 0 | MLS Scope: Replacement of a Single Furnace License Number: H00020 ¦ Scope Item: furnaces / air handlers / RTUs
010-024450-00 | 010-D026-02800 | 2019-11-19 | RSWDR1905942 |  | 1500 | REMOVE EXISTING SHINGLE ROOF TO DECK AND REPLACE WITH NEW FELT UNDERLAYMENT, ICE BARRIER MEMBRANE AT EAVE, NECESSARY FLASHINGS, AND NEW ASPHALT SHINGLES. WORK TO COMPLY WITH RCO CHAPTER 9 & MANUFACTURE INSTALLATION INSTRUCTIONS.
010-024458-00 | 010-J009-04300 | 2023-07-27 | RSWDR2331449 |  | 2500 | REMOVE EXISTING SHINGLE ROOF TO DECK AND REPLACE WITH NEW FELT UNDERLAYMENT, ICE BARRIER MEMBRANE AT EAVE, NECESSARY FLASHINGS, AND NEW ASPHALT SHINGLES. WORK TO COMPLY WITH RCO CHAPTER 9 & MANUFACTURE INSTALLATION INSTRUCTIONS. APPROVED PER COA HR-23-07
010-024458-00 | 010-J009-04300 | 2023-10-24 | RSWDR2345200 |  | 10000 | REMOVE EXISTING 24 WINDOW(S), 0 DOOR(S) AND REPLACE WITH NEW. WORK TO COMPLY WITH RCO 612, RCO 308, AND RCO 113.6.1 WITH A U VALUE OF 0.35 OR BETTER. APPROVED PER COA HR-23-06-011
010-024458-00 | 010-J009-04300 | 2024-11-13 | EMEPR2445189 |  | 0 | Building Permit/Plan Review: ALTR2427710 ELECTRIC PER PLAN
010-024458-00 | 010-J009-04300 | 2024-07-05 | ALTR2427710 |  | 16000 | Plan Approval: Final Reviewed For Compliance Under: 2019 Residential Code Of Ohio Use/Occupancy Group: 1, 2, 3 Family Dwelling Construction Type: V-B Description Of Work: Alter a 2 Story Framed, 1 Family Dwelling by building 23’x 26’ wood framed
010-024464-00 | 010-J023-09300 | 2022-10-11 | RSWDR2240865 |  | 10000 | REMOVE EXISTING SHINGLE ROOF TO DECK AND REPLACE WITH NEW FELT UNDERLAYMENT, ICE BARRIER MEMBRANE AT EAVE, NECESSARY FLASHINGS, AND NEW ASPHALT SHINGLES. WORK TO COMPLY WITH RCO CHAPTER 9 & MANUFACTURE INSTALLATION INSTRUCTIONS. ROOF INFO: REMOVE AND REP
010-024465-00 | 010-K059-11500 | 2020-04-09 | EMEPR2007016 |  | 0 | RELOCATE AND REPLACE RISER.
010-024469-00 | 010-F047-02800 | 2022-09-20 | EMEPC2237906 |  | 0 | NEW RISER AND METER CAN AND GROUNDING ELECTRODES- PANEL IS EXISTING
010-024485-00 | 010-D031-03700 | 2023-01-13 | MMLSR2303535 |  | 0 | MLS Scope: Replacement of a Single Furnace License Number: H01163 ¦ Scope Item: furnaces / air handlers / RTUs
010-024493-00 | 010-C056-06800 | 2020-06-08 |  |  |  | RECHECK 2021 FOR COMPL OF REHAB
010-024493-00 | 010-C056-06800 | 2019-04-30 |  |  |  | % COMPL OCCUPANCY/DEMO
010-024498-00 | 010-B035-01600 | 2021-08-02 | MMLSM2129961 |  | 0 | MLS Scope: Replacement of a Single A/C Unit or Heat Pump License Number: H00020 ¦ Scope Item: air conditioning (including condensers, evaporators, compressors)
010-024500-00 | 010-M187-02800 | 2019-02-13 |  |  |  | REHAB
010-024500-00 | 010-M187-02800 | 2022-09-16 | EMEPR2237347 |  | 0 | BUILDING PERMIT/PLAN REVIEW: ALTR2010634 ELECTRICAL WORK
010-024500-00 | 010-M187-02800 | 2020-01-07 |  |  |  | DEMO OR REHAB
010-024503-00 | 010-R036-08400 | 2020-11-19 | MMEPR2024379 |  | 0 | RESIDENTIAL GAS REPIPE LICENSE NUMBER: P00251 ¦ SCOPE ITEM: FUEL GAS OR LP GAS
010-024503-00 | 010-R036-08400 | 2023-09-28 | RSWDR2341463 |  | 8140 | REMOVE EXISTING SHINGLE ROOF TO DECK AND REPLACE WITH NEW FELT UNDERLAYMENT, ICE BARRIER MEMBRANE AT EAVE, NECESSARY FLASHINGS, AND NEW ASPHALT SHINGLES. WORK TO COMPLY WITH RCO CHAPTER 9 & MANUFACTURE INSTALLATION INSTRUCTIONS.ROOF INFO: HOUSE ONLY
010-024503-00 | 010-R036-08400 | 2024-01-01 | EMLSR2402006 |  | 0 | BUILDING PERMIT/PLAN REVIEW: PLEX2349459 MLS SCOPE: ELECTRIC FOR SOLAR PHOTOVOLTAIC (PV) SYSTEM
010-024503-00 | 010-R036-08400 | 2023-04-11 | RSWDR2315180 |  | 8452 | REMOVE EXISTING 20 WINDOW(S), 0 DOOR(S) AND REPLACE WITH NEW. WORK TO COMPLY WITH RCO 612, RCO 308, AND RCO 113.6.1 WITH A U VALUE OF 0.35 OR BETTER.
010-024507-00 | 010-M054-31700 | 2019-03-21 | ALTR1902444 |  | 4000 | ALTER 2 STY SINGLE FAMILY DWG BY INSTALLING SUMP WELL AND PUMP. SEPERATE ELECTRIC REQUIRED FOR PUMP ELECTRIC
010-024507-00 | 010-M054-31700 | 2019-03-22 | EMEPR1905387 |  | 0 | BUILDING PERMIT/PLAN REVIEW: ALTR1902444 INSTALLING OUTLET FOR SUMP PUMP
010-024511-00 | 010-M164-12900 | 2021-05-19 | MMEPC2118402 |  | 0 | Building Permit/Plan Review: ALTC2103320 Add 2 new return grilles, 1 new supply move 1 thermostat License Number: H00137 ¦ Scope Item: furnaces / air handlers / RTUs
010-024511-00 | 010-M164-12900 | 2021-06-08 | FALRC2121272 |  | 0 | Alter existing fire alarm system for Columbus Public Schools by relocating existing devices and installing new devices for an interior alteration. Reference B.P. ALTC2103320 - (3) a/v devices, (1) manual pull station, (1) smoke/heat detector.
010-024511-00 | 010-M164-12900 | 2021-06-08 | FALRC2121272 |  | 0 | Alter existing fire alarm system for Columbus Public Schools by relocating existing devices and installing new devices for an interior alteration. Reference B.P. ALTC2103320 - (3) a/v devices, (1) manual pull station, (1) smoke/heat detector.
010-024511-00 | 010-M164-12900 | 2021-05-04 | EMEPC2116146 |  | 0 | Building Permit/Plan Review: ALTC2103320 Security Upgrade
010-024511-00 | 010-M164-12900 | 2023-04-28 | EMEPC2317706 |  | 0 | INSTALL ONE NEW DUPLEX OUTLET OFF EXISTING CIRCUITS IN ROOM#12
010-024511-00 | 010-M164-12900 | 2023-07-31 | EMEPC2331905 |  | 0 | INSTALL ONE NEW 20 AMP DUPLEX OUTLET OFF EXISTING CIRCUIT IN ROOM #2
010-024511-00 | 010-M164-12900 | 2019-04-23 | GGBB1900531 |  | 0 | REMOVE OLD GROUND SIGN AND INSTALL NEW SIGN- SOUTH ELEVATION; 40 SF
010-024511-00 | 010-M164-12900 | 2019-07-17 | EMEPC1913919 |  | 0 | BUILDING PERMIT/PLAN REVIEW: ALTC1903970 BRANCH WIRING AND DEVICES
010-024511-00 | 010-M164-12900 | 2019-07-18 | PMEPC1914033 |  | 0 | BUILDING PERMIT/PLAN REVIEW: ALTC1903970 REPLACE PLUMBING FIXTURES IN BATHROOM WITH MINOR MODIFICATIONS TO EXISTING PLUMBING SYSTEM TO ACCOMMODATE NEW FIXTURES.
010-024511-00 | 010-M164-12900 | 2019-07-25 | MMEPC1914700 |  | 0 | BUILDING PERMIT/PLAN REVIEW: ALTC1903970 MINOR MODIFICATIONS TO HVAC SYSTEM FOR RESTROOM RENOVATION TO INCLUDE A NEW EXHAUST FAN LICENSE NUMBER: H00200 ¦ SCOPE ITEM: EXHAUST SYSTEMS (HOODS, FANS, ETC)
010-024511-00 | 010-M164-12900 | 2020-04-27 | EMEPC2008002 |  | 0 | REPLACE 84 , 4 FOOT WRAP AROUND FIXTURE 2 LAMP REPLACE16, 4 FOOT STRIP 2 LAMPS REPLACE 15 2X4 LAY IN , 4 LAMPS REPLACE 2 , 4 FOOT, 1 LAMP FIXTURE
010-024511-00 | 010-M164-12900 | 2024-05-20 | EMEPC2420432 |  | 0 | INSTALL ONE NEW 20AMP DUPLEX OUTLET ON NEW 20 AMP CIRCUIT IN KITCHEN.
010-024511-00 | 010-M164-12900 | 2024-05-20 | EMEPC2420432 |  | 0 | INSTALL ONE NEW 20AMP DUPLEX OUTLET ON NEW 20 AMP CIRCUIT IN KITCHEN.
010-024517-00 | 010-C013-11100 | 2019-02-15 | EMEPR1903080 |  | 0 | REWIRE DRYER & WASHER OUTLETS INSTALL 4 CAN LIGHTS IN BASEMENT.
010-024518-00 | 010-C013-07500 | 2019-04-22 | RSWDR1901666 |  | 4900 | REMOVE EXISTING 15 WINDOW(S), 2 DOOR(S) AND REPLACE WITH NEW. WORK TO COMPLY WITH RCO 612, RCO 308, AND RCO 113.6.1 WITH A U VALUE OF 0.35 OR BETTER. REMOVE EXISTING EXTERIOR WALL COVERING SYSTEM AND REPLACE WITH NEW EXTERIOR SIDING OVER AN APPROVED W
010-024521-00 | 010-C013-03100 | 2023-11-01 | RSWDR2346433 |  | 250 | Remove existing 0 window(s), 1 door(s) and replace with new. Work to comply with RCO 612, RCO 308, and RCO 113.6.1 with a U Value of 0.35 or Better. Doors Info: FRONT EXTERIOR DOOR
010-024522-00 | 010-C013-03000 | 2024-06-03 | RSWDR2422653 |  | 17785 | REMOVE EXISTING SHINGLE ROOF TO DECK AND REPLACE WITH NEW FELT UNDERLAYMENT, ICE BARRIER MEMBRANE AT EAVE, NECESSARY FLASHINGS, AND NEW ASPHALT SHINGLES. WORK TO COMPLY WITH RCO CHAPTER 9 & MANUFACTURE INSTALLATION INSTRUCTIONS.
010-024525-00 | 010-C012-07700 | 2022-07-19 | MMLSM2229133 |  | 0 | MLS SCOPE: REPLACEMENT OF A SINGLE FURNACE, A/C AND/OR HEAT PUMP LICENSE NUMBER: H00578 ¦ SCOPE ITEM: FURNACES / AIR HANDLERS / RTUS
010-024527-00 | 010-C022-07000 | 2019-07-19 | MMEPM1914164 |  | 0 | BUILDING PERMIT/PLAN REVIEW: MBLD1800973 NEW HVAC SYSTEM SIN ALL (4) UNITS PLUS DUCTS LICENSE NUMBER: H00415
010-024527-00 | 010-C022-07000 | 2019-11-26 |  |  |  | RENO/OCCUP
010-024527-00 | 010-C022-07000 | 2019-03-14 | PMEPM1904834 |  | 0 | BUILDING PERMIT/PLAN REVIEW: MBLD1800973 INSTALL DWV AND WATER SUPPLIES FOR 4 SINGLE BATH UNITS.
010-024530-00 | 010-C022-07700 | 2023-06-16 | RSWDR2325128 |  | 10000 | Remove existing shingle roof to deck and replace with new felt underlayment, ice barrier membrane at eave, necessary flashings, and new asphalt shingles. Work to comply with RCO chapter 9 & Manufacture installation instructions. Roof Info: REPLACING THE
010-024531-00 | 010-C022-10300 | 2021-04-05 |  |  |  | REHAB
010-024531-00 | 010-C022-10300 | 2019-12-10 | MMEPR1925543 |  | 0 | BUILDING PERMIT/PLAN REVIEW: RBLD1712209 REPLACEMENT OF FURNACE AND AC LICENSE NUMBER: H00252 ¦ SCOPE ITEM: FUEL GAS OR LP GAS
010-024531-00 | 010-C022-10300 | 2019-02-13 |  |  |  | REHAB OF 1/2 BATH
010-024531-00 | 010-C022-10300 | 2019-01-24 | EMEPR1901556 |  | 0 | BUILDING PERMIT/PLAN REVIEW: RBLD1712209 MAIN SERVICE IS EXISTING. JOB SCOPE IS TOTAL REWIRE OF HALF OF A TWIN SINGLE.
010-024531-00 | 010-C022-10300 | 2022-05-17 |  |  |  | REHAB
010-024531-00 | 010-C022-10300 | 2023-02-22 |  |  |  | REHAB
010-024531-00 | 010-C022-10300 | 2024-02-16 |  |  |  | REHAB COMP 1385 SIDE APPEARS ALMOST DONE 1383 SIDE STILL IN PROGRESS
010-024533-00 | 010-C022-10500 | 2024-03-07 |  |  |  | COMPL OF NEW BLDG (ZORA'S HOUSE), FEATS & OBY
010-024533-00 | 010-C022-10500 | 2023-02-21 | EMEPC2308301 |  | 0 | BUILDING PERMIT/PLAN REVIEW: NEWC2225027 NEW ELECTRIC SERVICE, POWER AND LIGHTING FOR NEW ZORA'S HOUSE FACILITY.
010-024533-00 | 010-C022-10500 | 2023-02-14 | FSUPC2307510 |  | 0 | 1395 N FOURTH STREET, 112 SPRINKLERS REFERENCE BUILDING PERMIT #NEWC2225027 INSTALL NFPA 13 SPRINKLER SYSTEM WITHIN 3 STORY MIXED USE BUILDING FOR ZORA'S HOUSE. SPRINKLER SYSTEM: NFPA 13 HAZARD CLASS: LIGHT, RESIDENTIAL STANDPIPE SYSTEM: NONE DEM
010-024533-00 | 010-C022-10500 | 2023-02-14 | FSUPC2307510 |  | 0 | 1395 N FOURTH STREET, 112 SPRINKLERS REFERENCE BUILDING PERMIT #NEWC2225027 INSTALL NFPA 13 SPRINKLER SYSTEM WITHIN 3 STORY MIXED USE BUILDING FOR ZORA'S HOUSE. SPRINKLER SYSTEM: NFPA 13 HAZARD CLASS: LIGHT, RESIDENTIAL STANDPIPE SYSTEM: NONE DEM
010-024533-00 | 010-C022-10500 | 2023-01-11 | MMEPC2303126 |  | 0 | BUILDING PERMIT/PLAN REVIEW: NEWC2225027 INSTALL NATURAL GAS SYSTEM FROM THE BUILDING SIDE OF THE METER TO THE GAS EQUIPMENT. LICENSE NUMBER: P00602 ¦ SCOPE ITEM: FUEL GAS OR LP GAS
010-024533-00 | 010-C022-10500 | 2023-01-11 | MMEPC2303179 |  | 0 | BUILDING PERMIT/PLAN REVIEW: NEWC2225027 ELECTRIC HEATERS O PROVIDE AND INSTALL (3) ELECTRIC HEATERS WITH THERMOSTATS AND ALL OTHER ACCESSORIES PER PLANS/SPECS. ? HANG OR MOUNT UNITS PER MANUFACTURERS INSTRUCTION AND PROVIDE ALL OTHER ACCESSORIES.
010-024533-00 | 010-C022-10500 | 2023-01-11 | PMEPC2303127 |  | 0 | BUILDING PERMIT/PLAN REVIEW: NEWC2225027 INSTALL UNDERGROUND AND ABOVEGROUND SANITARY, WASTE AND VENT SYSTEM. INSTALL DOMESTIC WATER SYSTEM. INSTALL NEW FIXTURES AND EQUIPMENT.
010-024533-00 | 010-C022-10500 | 2021-03-16 | DEMO2109252 |  | 48000 | DEMO OF COMMERCIAL PROPERTY COMPLETION OF THE WORK DESCRIBED ON THIS PERMIT, INCLUDING ALL REQUIRED INSPECTIONS AND APPROVALS, WILL COMPLY BUILDING ORDER #UNSF2100014
010-024536-00 | 010-C013-01200 | 2021-01-04 | MMEPR2100085 |  | 0 | BUILDING PERMIT/PLAN REVIEW: ALTR2006898 REPLACE 2 FURNACES, 2 AC UNITS, AND DUCTWORK LICENSE NUMBER: H00924 ¦ SCOPE ITEM: FURNACES / AIR HANDLERS / RTUS
010-024536-00 | 010-C013-01200 | 2019-02-13 |  |  |  | REHAB/DEMO
010-024536-00 | 010-C013-01200 | 2020-06-09 |  |  |  | RECHECK 2021 FOR REHAB
010-024536-00 | 010-C013-01200 | 2021-04-05 |  |  | 100000 | INT/EXT REHAB
010-024536-00 | 010-C013-01200 | 2020-07-29 | ALTR2006898 |  | 100000 | PLAN APPROVAL: FINAL REVIEWED FOR COMPLIANCE UNDER: 2019 RESIDENTIAL CODE OF OHIO DESCRIPTION OF WORK: ALTER A 2 STORY FRAME, 2 FAMILY DWELLING BY PERFORMING INTERIOR AND EXTERIOR RENOVATIONS. WORK WILL INCLUDE NEW FRAMING FOR A HALF BATH IN EACH UNI
010-024536-00 | 010-C013-01200 | 2021-03-01 | MMEPR2107200 |  | 0 | BUILDING PERMIT/PLAN REVIEW: ALTR2006898 HOUSE LINES LICENSE NUMBER: P00631 ¦ SCOPE ITEM: FUEL GAS OR LP GAS
010-024536-00 | 010-C013-01200 | 2020-09-10 | PMEPR2018668 |  | 0 | BUILDING PERMIT/PLAN REVIEW: ALTR2006898 REMODEL 4 BATHROOMS
010-024536-00 | 010-C013-01200 | 2020-09-30 | EMEPR2020159 |  | 0 | BUILDING PERMIT/PLAN REVIEW: ALTR2006898 COMPLETE REWIRE
010-024536-00 | 010-C013-01200 | 2020-06-08 | RSWDR2003002 |  | 14049 | REMOVE EXISTING SHINGLE ROOF TO DECK REMOVE ALL ASPHALT SHINGLES ON THE MAIN ROOF OF THE HOUSE, DOWN TO THE SHEATHING. PORCH ROOF TO REMAIN, AS IS AND REPLACE WITH NEW FELT UNDERLAYMENT, ICE BARRIER MEMBRANE AT EAVE, NECESSARY FLASHINGS, AND NEW ASPHALT
010-024540-00 | 010-C032-06300 | 2021-01-01 |  |  |  | SPL/NWP/VD
010-024540-00 | 010-C032-06300 | 2022-01-01 |  |  |  | SPL/NWP/VD
010-024540-00 | 010-C032-06300 | 2022-03-23 | MMEPC2212254 |  | 0 | BUILDING PERMIT/PLAN REVIEW: NEWC2116341 INSTALL BLACK STEEL PIPE AND RUN GAS LINE PER BLDG. PERMIT NEWC2116341. LICENSE NUMBER: H00546 ¦ SCOPE ITEM: FUEL GAS OR LP GAS
010-024540-00 | 010-C032-06300 | 2022-03-23 | PMEPC2212250 |  | 0 | BUILDING PERMIT/PLAN REVIEW: NEWC2116341 INSTALL SANITARY & STORM LINES ABOVE & BELOW GRADE, INSTALL WATER LINES AND FIXTURES FOR ALL PLUMBING WORK ASSOCIATED WITH BLDG. PERMIT NEWC2116341.
010-024540-00 | 010-C032-06300 | 2022-01-12 | EMEPC2203199 |  | 0 | BUILDING PERMIT/PLAN REVIEW: NEWC2116341 ELECTRICAL WORK PER APPROVED PLAN DRAWINGS. ADD TEMPORARY ELECTRIC
010-024540-00 | 010-C032-06300 | 2023-06-13 | PMEPC2324663 |  | 0 | BUILDING PERMIT/PLAN REVIEW: NEWC2116341 PLUMBING FOR RETAIL SHELL, CLUB HOUSE & MULTIFAMILY UNITS
010-024540-00 | 010-C032-06300 | 2023-01-04 | MMEPC2302212 |  | 0 | BUILDING PERMIT/PLAN REVIEW: NEWC2116341 INSTALL NEW HVAC SYSTEMS PER APPROVED PLANS LICENSE NUMBER: H00659 ¦ SCOPE ITEM: FURNACES / AIR HANDLERS / RTUS
010-024540-00 | 010-C032-06300 | 2023-02-24 |  |  |  | COMPL OF MULTI STRY BLDG & PARKING GAR
010-024540-00 | 010-C032-06300 | 2022-06-09 | PMEPC2223433 |  | 0 | BUILDING PERMIT/PLAN REVIEW: NEWC2116341 PLUMBING FOR RETAIL SHELL, CLUB HOUSE & MULTIFAMILY UNITS
010-024540-00 | 010-C032-06300 | 2024-01-16 |  |  |  | COMPL OF BLDG, CHECK MEAS OF BLDG, BALCS, PAVING, PATIOS + FENCE
010-024540-00 | 010-C032-06300 | 2023-08-06 | PMEPC2333103 |  | 0 | BUILDING PERMIT/PLAN REVIEW: NEWC2116341 FUEL GAS PIPING FOR RETAIL AND COMMERCIAL SPACE
010-024540-00 | 010-C032-06300 | 2023-08-07 | MMEPC2333369 |  | 0 | BUILDING PERMIT/PLAN REVIEW: NEWC2116341 FUEL GAS FOR COMMERCIAL AND MULTI-USE SPACE LICENSE NUMBER: P00898 ¦ SCOPE ITEM: FUEL GAS OR LP GAS
010-024540-00 | 010-C032-06300 | 2023-11-02 | ALTC2346730 |  | 368000 | PLAN APPROVAL: FINAL REVIEWED FOR COMPLIANCE UNDER: 2017 OBC AND ICC A117.1-2009 WITH MODIFICATIONS IN OBC 1112.0. WORK REQUIRING SEPARATE APPLICATIONS: NONE WORK REQUIRING SEPARATE TRADE PERMITS: ELECTRICAL / PLUMBING WORK NOT APPLICABLE: MECH
010-024542-00 | 010-C032-06600 | 2021-07-22 |  |  |  | RECHECK FOR AFTER SALE REHAB AND OCCUPANCY
010-024542-00 | 010-C032-06600 | 2019-11-04 | MMLSR1922532 |  | 0 | MLS SCOPE: REPLACEMENT OF A SINGLE A/C UNIT OR HEAT PUMP LICENSE NUMBER: H00401 ¦ SCOPE ITEM: AIR CONDITIONING (INCLUDING CONDENSERS, EVAPORATORS, COMPRESSORS)
010-024542-00 | 010-C032-06600 | 2020-07-29 | MMLSR2015241 |  | 0 | MLS SCOPE: REPLACEMENT OF A SINGLE A/C UNIT OR HEAT PUMP LICENSE NUMBER: H00401 ¦ SCOPE ITEM: AIR CONDITIONING (INCLUDING CONDENSERS, EVAPORATORS, COMPRESSORS)
010-024550-00 | 010-C022-11500 | 2019-04-11 | EMEPR1906776 |  | 0 | BUILDING PERMIT/PLAN REVIEW: CHAN1712839 REWIRE HOUSE AND GARAGE TO CODE ¿COMPLETION OF THE WORK DESCRIBED ON THIS PERMIT DOES NOT COMPLY BUILDING ORDER #UNSF1700145 OR ANY OTHER BUILDING ORDER ASSOCIATED WITH THIS PARCEL.¿
010-024550-00 | 010-C022-11500 | 2019-03-29 | PMEPR1905943 |  | 0 | BUILDING PERMIT/PLAN REVIEW: CHAN1712839 INSTALL ALL NEW PLUMBING TO REHAB PROJECT. “COMPLETION OF THE WORK DESCRIBED ON THIS PERMIT DOES NOT COMPLY BUILDING ORDER #UNSF1700145 OR ANY OTHER BUILDING ORDER ASSOCIATED WITH THIS PARCEL.”
010-024550-00 | 010-C022-11500 | 2019-03-28 | MMEPR1905850 |  | 0 | BUILDING PERMIT/PLAN REVIEW: CHAN1712839 INSTALL 3 BATHROOM EXHAUST FANS, (1) DRYER VENT, INSTALL NEW FURANCE AND CENTRAL AIR, DUCT WORK (SUPPLY & RETURN. CONNECT TO EXISTING), NEW GAS LINES (LINE IN FROM METER TO FURANCE, WATER HEATER AND STOVE). LICE
010-024550-00 | 010-C022-11500 | 2019-04-11 | EMEPR1906776 |  | 0 | BUILDING PERMIT/PLAN REVIEW: CHAN1712839 REWIRE HOUSE AND GARAGE TO CODE ¿COMPLETION OF THE WORK DESCRIBED ON THIS PERMIT DOES NOT COMPLY BUILDING ORDER #UNSF1700145 OR ANY OTHER BUILDING ORDER ASSOCIATED WITH THIS PARCEL.¿
010-024550-00 | 010-C022-11500 | 2019-02-13 |  |  |  | COMPLETION OF REHAB
010-024553-00 | 010-C022-12000 | 2020-01-07 | RSWDR2000060 |  | 12601 | REMOVE EXISTING 34 WINDOW(S), 0 DOOR(S) AND REPLACE WITH NEW. WORK TO COMPLY WITH RCO 612, RCO 308, AND RCO 113.6.1 WITH A U VALUE OF 0.35 OR BETTER.
010-024560-00 | 010-C013-04600 | 2021-12-05 | RSWDR2147803 |  | 11323 | REMOVE EXISTING SHINGLE ROOF TO DECK AND REPLACE WITH NEW FELT UNDERLAYMENT, ICE BARRIER MEMBRANE AT EAVE, NECESSARY FLASHINGS, AND NEW ASPHALT SHINGLES. WORK TO COMPLY WITH RCO CHAPTER 9 & MANUFACTURE INSTALLATION INSTRUCTIONS.
010-024560-00 | 010-C013-04600 | 2021-03-12 | PMLSR2108817 |  | 0 | MLS Scope: Water Heater Replacement
010-024562-00 | 010-C023-03300 | 2024-04-11 |  |  |  | COMPL OF DWLG & EXTERIOR FEATURES
010-024562-00 | 010-C023-03300 | 2025-01-01 |  |  |  | SPL/NWP/VD
010-024564-00 | 010-C023-04000 | 2024-12-05 |  |  |  | NC
010-024567-00 | 010-C023-04300 | 2020-05-13 | ALTR2004222 |  | 16000 | PLAN APPROVAL: FINAL REVIEWED FOR COMPLIANCE UNDER: 2019 RESIDENTIAL CODE OF OHIO USE/OCCUPANCY GROUP: 1, 2, 3 FAMILY DWELLING CONSTRUCTION TYPE: V-B DESCRIPTION OF WORK: ALTER A 2 STORY FRAMED, 1 FAMILY DWELLING BY BUILDING A 22’X22’ DETACHED G
010-024567-00 | 010-C023-04300 | 2020-05-05 | RSWDR2001709 |  | 20000 | REMOVE EXISTING 16 WINDOW(S), 3 DOOR(S) AND REPLACE WITH NEW. WORK TO COMPLY WITH RCO 612, RCO 308, AND RCO 113.6.1 WITH A U VALUE OF 0.35 OR BETTER. REMOVE EXISTING EXTERIOR WALL COVERING SYSTEM AND REPLACE WITH NEW EXTERIOR SIDING OVER AN APPROVED W
010-024567-00 | 010-C023-04300 | 2020-05-28 | ALTR2004685 |  | 85000 | 08/13/2020 PERMIT TRANSFER FROM HIC02638 TO HOME OWNER CDUFF PLAN APPROVAL: FINAL REVIEWED FOR COMPLIANCE UNDER: 2019 RESIDENTIAL CODE OF OHIO USE/OCCUPANCY GROUP: 1, 2, 3 FAMILY DWELLING CONSTRUCTION TYPE: V-B DESCRIPTION OF WORK: ALTER A 2 S
010-024567-00 | 010-C023-04300 | 2020-04-22 | EMEPR2007751 |  | 0 | INSTALL 2 GROUND RODS AND MOVE RISER 3' FROM WINDOW.
010-024567-00 | 010-C023-04300 | 2020-07-22 | EMEPR2014739 |  | 0 | BUILDING PERMIT/PLAN REVIEW: ALTR2004685 REWIRE
010-024568-00 | 010-C023-04400 | 2021-05-17 |  |  |  | NEW DWLG
010-024568-00 | 010-C023-04400 | 2022-05-17 |  |  |  | NEW DWLG
010-024568-00 | 010-C023-04400 | 2023-01-27 | PMEPR2305369 |  | 0 | BUILDING PERMIT/PLAN REVIEW: NEWR2240866 INSTALL PLUMBING IN NEW BUILD
010-024568-00 | 010-C023-04400 | 2023-03-08 | MMEPR2310631 |  | 0 | BUILDING PERMIT/PLAN REVIEW: NEWR2240866 NEW HVAC INSTALLATION LOT 14 WEINLAND PARK LICENSE NUMBER: H01055 ¦ SCOPE ITEM: VENTILATION SYSTEMS
010-024568-00 | 010-C023-04400 | 2023-01-27 | MMEPR2305400 |  | 0 | BUILDING PERMIT/PLAN REVIEW: NEWR2240866 INSTALL NATURAL GAS FUEL LINES TO FIXTURES LICENSE NUMBER: P00171 ¦ SCOPE ITEM: FUEL GAS OR LP GAS
010-024568-00 | 010-C023-04400 | 2023-02-10 | EMLSR2307180 |  | 0 | BUILDING PERMIT/PLAN REVIEW: NEWR2240866 MLS SCOPE: TEMPORARY/FREESTANDING SERVICE (UP TO 200 AMPS DURING CONSTRUCTION)
010-024568-00 | 010-C023-04400 | 2023-03-14 | EMEPR2311340 |  | 0 | BUILDING PERMIT/PLAN REVIEW: NEWR2240866 NEW ELECTRIC AND SERVICE
010-024568-00 | 010-C023-04400 | 2019-06-03 |  |  |  | REHAB
010-024568-00 | 010-C023-04400 | 2023-02-02 |  |  |  | NEW DWLG
010-024568-00 | 010-C023-04400 | 2020-06-09 |  |  |  | RECHECK 2021 FOR REHAB
010-024568-00 | 010-C023-04400 | 2024-04-02 |  |  |  | EXT FEATURES
010-024575-00 | 010-C032-07700 | 2021-01-25 | RSWDR2102573 |  | 2153 | Remove existing 2 window(s), 0 door(s) and replace with new. Work to comply with RCO 612, RCO 308, and RCO 113.6.1 with a U Value of 0.35 or Better.Windows Info: FRONT OF HOME 2ND FLOOR
010-024576-00 | 010-C032-07800 | 2022-05-18 | MMLSR2220199 |  | 0 | MLS SCOPE: REPLACEMENT OF A SINGLE FURNACE, A/C AND/OR HEAT PUMP LICENSE NUMBER: H00020 ¦ SCOPE ITEM: AIR CONDITIONING (INCLUDING CONDENSERS, EVAPORATORS, COMPRESSORS)
010-024580-00 | 010-C032-08200 | 2019-09-30 | RSWDR1904957 |  | 6000 | REPLACE ROOF
010-024585-00 | 010-R014-00100 | 2023-07-19 | PMLSR2330045 |  | 0 | MLS Scope: Water Heater Replacement
010-024595-00 | 010-C033-03400 | 2020-04-16 | MMEPR2007447 |  | 0 | BUILDING PERMIT/PLAN REVIEW: ALTR2001317 REMOVE AND REPLACE ALL DUCT WORK DAMAGED DURING DRYWALL DEMOLITION LICENSE NUMBER: H00172 ¦ SCOPE ITEM: DUCTWORK / DAMPERS
010-024595-00 | 010-C033-03400 | 2020-02-06 | ALTR2001317 |  | 40000 | FINAL 2019 RESIDENTIAL CODE OF OHIO 1, 2, 3 FAMILY DWELLING V-B ALTER A 2 STORY FRAMED, 2 FAMILY DWELLING BY RENOVATING UNIT 1281 ONLY: KITCHEN AND SECOND FLOOR BATH REMODEL PER PLAN. SEPARATE ELECTRIC AND PLUMBING PERMITS REQUIRED. NONE
010-024595-00 | 010-C033-03400 | 2020-03-30 | EMEPR2006410 |  | 0 | BUILDING PERMIT/PLAN REVIEW: ALTR2001317 ROUGH AND FINAL
010-024595-00 | 010-C033-03400 | 2020-02-07 | PMEPR2002907 |  | 0 | BUILDING PERMIT/PLAN REVIEW: ALTR2001317 REPLACING BATHTUB; RELOCATING KITCHEN SINK DRAIN & WATERLINES
010-024597-00 | 010-C023-01900 | 2023-08-16 | DECKR2334795 |  | 12000 | REPLACING EXISTING TWO TIERED DECK PLAN APPROVAL: FINAL REVIEWED FOR COMPLIANCE UNDER: 2019 RESIDENTIAL CODE OF OHIO USE/OCCUPANCY GROUP: 1, 2, 3 FAMILY DWELLING CONSTRUCTION TYPE: V-B DESCRIPTION OF WORK: ALTER A 2 STORY 2 FAMILY DWELLING B
010-024598-00 | 010-C023-02000 | 2023-01-04 | PMLSR2302288 |  | 0 | MLS Scope: Water Heater Replacement
010-024604-00 | 010-C003-06400 | 2019-02-15 |  |  |  | REHAB
010-024608-00 | 010-C003-05000 | 2024-06-13 |  |  |  | RECK 2025 FOR REHAB & RENTS
010-024609-00 | 010-E032-01300 | 2024-01-26 | EMEPC2404911 |  | 0 | INSTALLATION OF TEMPORARY BACK-UP GENERATOR.
010-024609-00 | 010-E032-01300 | 2024-01-26 | EMEPC2404911 |  | 0 | INSTALLATION OF TEMPORARY BACK-UP GENERATOR.
010-024609-00 | 010-E032-01300 | 2019-05-01 | GBLP1900579 |  | 0 | 501 N HIGH ST SIGN A RUTH'S CHRIS STEAK HOUSE FABRICATE AND INSTALL (1) ONE DOUBLE FACE U.L. INTERNALLY ILLUMINATED PROJECTING BLADE SIGN ON THE CORNER OF THE BUILDING, NORTH ELEVATION, HOOK-UP TO SUPPLIED ELECTRIC BY OTHERS. 5.8 SQ FT
010-024609-00 | 010-E032-01300 | 2019-05-01 | GBLW1900580 |  | 0 | 501 N HIGH ST SIGN B RUTH'S CHRIS STEAK HOUSE FABRICATE AND INSTALL (1) ONE SET OF U.L. INTERNALLY ILLLUMINATED HALO-LIT CHANNEL LETTERS ON THE NORTH ELEVATION HOOKUP TO SUPPLIED ELECTRIC BY OTHERS C OF A DOWNTOWN DISTRICT APP# A19-4-10
010-024609-00 | 010-E032-01300 | 2019-05-01 | GBLW1900581 |  | 0 | 501 N HIGH ST SIGN C RUTH'S CHRIS STEAKHOUSE FABRICATE AND INSTALL (1) ONE SET OF U.L. INTERNALLY ILLUMINATED HALO-LIT CHANNEL LETTERS ON THE EAST BUILDING ELEVATION HOOK-UP TO SUPPLIED ELECTRIC BY OTHERS. EAST ELEVATION 22.6 SQ FT C OF
010-024609-00 | 010-E032-01300 | 2019-04-16 | MMEPC1907015 |  | 0 | BUILDING PERMIT/PLAN REVIEW: ALTC1901406 INSTALL COMPLETE HVAC SYSTEM, BATHROOM EXHAUST FANS, TYPE 1 HOODS, TYPE 2 HOODS, MAKE-UP AIR UNITS AND OUTSIDE AIR UNITS. LICENSE NUMBER: H00059 ¦ SCOPE ITEM: FURNACES / AIR HANDLERS / RTUS
010-024609-00 | 010-E032-01300 | 2019-06-03 | MMEPC1910472 |  | 0 | REPLACE AND AAON 12.5 TON ROOF TOP UNIT. LICENSE NUMBER: H00594 ¦ SCOPE ITEM: FURNACES / AIR HANDLERS / RTUS
010-024609-00 | 010-E032-01300 | 2019-07-15 | MMEPC1913653 |  | 0 | BUILDING PERMIT/PLAN REVIEW: ALTC1901406 INSTALL GAS PIPING PER APPROVED DRAWINGS LICENSE NUMBER: H00452 ¦ SCOPE ITEM: FUEL GAS OR LP GAS
010-024609-00 | 010-E032-01300 | 2019-07-15 | MMEPC1913719 |  | 0 | BUILDING PERMIT/PLAN REVIEW: ALTC1901406 INSTALL 2 WALK-INS AND REFRIGERATION PIPING TO THEM. LICENSE NUMBER: R00101 ¦ SCOPE ITEM: COOLERS / FREEZERS AND ANY OTHER REFRIGERATION SYSTEM FOR USE OTHER THAN COMFORT COOLING
010-024609-00 | 010-E032-01300 | 2019-05-10 | PMEPC1908846 |  | 0 | BUILDING PERMIT/PLAN REVIEW: ALTC1901406 INSTALL PER LATEST APPROVED PLANS
010-024609-00 | 010-E032-01300 | 2019-01-04 | PMLSC1900226 |  | 0 | MLS SCOPE: WATER HEATER REPLACEMENT
010-024609-00 | 010-E032-01300 | 2019-05-10 | ACS1904500 |  | 0 | ADVANCE CONSTRUCTION ON 1ST FLOOR. RESTAURANT SPACE FOR EXISTING HOTEL BUILDING. WORK INCLUDES REMOVAL OF FIRE SUPPRESSION ITEMS ONLY SUCH AS SPRINKLERS & PIPING. APPLICANT PROCEEDS AT OWN RISK. WORK PERMITTED TO PROCEED TO POINT OF 1ST INSPECTION. REFER
010-024609-00 | 010-E032-01300 | 2019-04-16 | EMEPC1907003 |  | 0 | BUILDING PERMIT/PLAN REVIEW: ALTC1901406 BUILD OUT ALL ELECTRICAL
010-024609-00 | 010-E032-01300 | 2019-04-22 | FALRC1903714 |  | 0 | ALTER EXISITNG FIRE ALARM SYSTEM FOR RUTH'S CHRIS BY INSTALLING NEW DEVICES FOR NEW TENANT BUILD OUT. REFERENCE B.P. ALTC1901406 - (21) A/V DEVICES, (5) MANUAL PULL STATIONS, (1) SMOKE/HEAT DETECTOR, (16) DUCT DETECTORS.
010-024609-00 | 010-E032-01300 | 2019-04-22 | FALRC1903714 |  | 0 | ALTER EXISITNG FIRE ALARM SYSTEM FOR RUTH'S CHRIS BY INSTALLING NEW DEVICES FOR NEW TENANT BUILD OUT. REFERENCE B.P. ALTC1901406 - (21) A/V DEVICES, (5) MANUAL PULL STATIONS, (1) SMOKE/HEAT DETECTOR, (16) DUCT DETECTORS.
010-024609-00 | 010-E032-01300 | 2019-05-10 | FSUPC1904498 |  | 0 | 501-511 N HIGH ST. 110 SPRINKLERS. REFERENCE BLDG. PERMIT #ALTC1901406. ALTERATION TO FIRE SPRINKLER SYSTEM FOR REMODEL TO 1ST FLOOR RESTAURANT TENANT SPACE. RUTH'S CHRIS STEAK HOUSE. FIRE SUPPRESSION SYSTEMS: REQUIRED SPRINKLER SYSTEM: REQUIR
010-024609-00 | 010-E032-01300 | 2019-05-10 | FSUPC1904498 |  | 0 | 501-511 N HIGH ST. 110 SPRINKLERS. REFERENCE BLDG. PERMIT #ALTC1901406. ALTERATION TO FIRE SPRINKLER SYSTEM FOR REMODEL TO 1ST FLOOR RESTAURANT TENANT SPACE. RUTH'S CHRIS STEAK HOUSE. FIRE SUPPRESSION SYSTEMS: REQUIRED SPRINKLER SYSTEM: REQUIR
010-024609-00 | 010-E032-01300 | 2019-05-17 | FSUPC1904824 |  | 0 | 501-511 N HIGH ST, UNIT 511. REFERENCE BLDG. PERMIT #ALTC1901406. INSTALL WET CHEMICAL FIRE SUPPRESSION SYSTEM IN KITCHEN EXHAUST HOOD IN 1ST FLOOR RESTAURANT TENANT SPACE. (1) SYSTEM, 47 POUNDS, WET CHEMICAL SYSTEM. RUTH'S CHRIS STEAK HOUSE.
010-024609-00 | 010-E032-01300 | 2019-05-17 | FSUPC1904824 |  | 0 | 501-511 N HIGH ST, UNIT 511. REFERENCE BLDG. PERMIT #ALTC1901406. INSTALL WET CHEMICAL FIRE SUPPRESSION SYSTEM IN KITCHEN EXHAUST HOOD IN 1ST FLOOR RESTAURANT TENANT SPACE. (1) SYSTEM, 47 POUNDS, WET CHEMICAL SYSTEM. RUTH'S CHRIS STEAK HOUSE.
010-024612-00 | 010-H042-13500 | 2020-10-08 | EMEPR2020812 |  | 0 | BUILDING PERMIT/PLAN REVIEW: ALTR2008066 WIRE GARAGE TO PLANS
010-024612-00 | 010-H042-13500 | 2020-06-30 | PMEPR2012991 |  | 0 | BUILDING PERMIT/PLAN REVIEW: ALTR1911303 NEW DWV AND WATER
010-024612-00 | 010-H042-13500 | 2020-08-26 | ALTR2008066 |  | 20000 | PLAN APPROVAL: CONDITIONAL: SEE BELOW REVIEWED FOR COMPLIANCE UNDER: 2019 RESIDENTIAL CODE OF OHIO USE/OCCUPANCY GROUP: 1, 2, 3 FAMILY DWELLING CONSTRUCTION TYPE: V-B DESCRIPTION OF WORK: ALTER A 2 STORY FRAMED, 1 FAMILY DWELLING BY BUILDING A 2
010-024612-00 | 010-H042-13500 | 2019-10-17 |  |  |  | RECK FOR DEMO OR REHAB
010-024612-00 | 010-H042-13500 | 2020-03-12 | EMEPR2005333 |  | 0 | BUILDING PERMIT/PLAN REVIEW: ALTR1911303 WIRE PER PLANS COMPLETION OF THE WORK DESCRIBED ON THIS PERMIT DOES NOT COMPLY BUILDING ORDER #SRTE1300574 OR ANY OTHER BUILDING ORDER ASSOCIATED WITH THIS PARCEL
010-024612-00 | 010-H042-13500 | 2020-06-24 | MMEPR2012445 |  | 0 | BUILDING PERMIT/PLAN REVIEW: ALTR1911303 REPLACE FURNACE AND AC SYSTEM INCLUDING REPAIR OR REPLACE DUCTWORK AS NEEDED. REPAIR AND REPLACE GAS LINES AS NEEDED. THERE IS NO CHIMNEY IN BUILDING. LICENSE NUMBER: H00443 ¦ SCOPE ITEM: FURNACES / AIR HANDLER
010-024615-00 | 010-J047-08400 | 2019-11-08 | ALTR1911933 |  | 9519 | PLAN APPROVAL: FINAL REVIEWED FOR COMPLIANCE UNDER: 2019 RESIDENTIAL CODE OF OHIO USE/OCCUPANCY GROUP: 1, 2, 3 FAMILY DWELLING CONSTRUCTION TYPE: V-B DESCRIPTION OF WORK: ALTER A 2 STORY FRAMED, 1 FAMILY DWELLING BY BUILDING A 18’ X 20’ DETACHED
010-024625-00 | 010-D019-00200 | 2022-02-24 | PMLSR2208417 |  | 0 | MLS SCOPE: WATER HEATER REPLACEMENT
010-024625-00 | 010-D019-00200 | 2022-02-01 | RSWDR2205525 |  | 6285 | REMOVE EXISTING SHINGLE ROOF TO DECK AND REPLACE WITH NEW FELT UNDERLAYMENT, ICE BARRIER MEMBRANE AT EAVE, NECESSARY FLASHINGS, AND NEW ASPHALT SHINGLES. WORK TO COMPLY WITH RCO CHAPTER 9 & MANUFACTURE INSTALLATION INSTRUCTIONS.ROOF INFO: TEAR OFF SHINGL
010-024625-00 | 010-D019-00200 | 2022-02-24 | MMLSR2208415 |  | 0 | MLS SCOPE: REPLACEMENT OF A SINGLE FURNACE LICENSE NUMBER: H00137 ¦ SCOPE ITEM: FURNACES / AIR HANDLERS / RTUS LICENSE NUMBER: H00137 ¦ SCOPE ITEM: EXHAUST SYSTEMS (HOODS, FANS, ETC)
010-024626-00 | 010-D049-04600 | 2023-12-28 | MMEPR2353113 |  | 0 | BUILDING PERMIT/PLAN REVIEW: ALTR2311876 RUNNING A MINI-SPLIT SYSTEM LICENSE NUMBER: HO9999
010-024626-00 | 010-D049-04600 | 2023-10-13 | EMEPR2343668 |  | 0 | BUILDING PERMIT/PLAN REVIEW: ALTR2311876 REMODEL EXISTING GARAGE TO CARRIAGE HOUSE AND RUN NEW WIRING THROUGHOUT THE STRUCTURE. NEW SERVICE BOX 200 SERVICE
010-024626-00 | 010-D049-04600 | 2023-10-13 | PMEPR2343672 |  | 0 | BUILDING PERMIT/PLAN REVIEW: ALTR2311876 CARRIAGE HOUSE RUN NEW PLUMBING FOR ONE BATH AND ONE SHOWER. NEW WATER HEATER AND PLUMBING LINES
010-024627-00 | 010-J026-11600 | 2023-05-10 | RSWDR2319395 |  | 9500 | REMOVE EXISTING SHINGLE ROOF TO DECK AND REPLACE WITH NEW FELT UNDERLAYMENT, ICE BARRIER MEMBRANE AT EAVE, NECESSARY FLASHINGS, AND NEW ASPHALT SHINGLES. WORK TO COMPLY WITH RCO CHAPTER 9 & MANUFACTURE INSTALLATION INSTRUCTIONS.
010-024628-00 | 010-N241-14400 | 2020-09-23 | MMEPC2019677 |  | 0 | BUILDING PERMIT/PLAN REVIEW: PLEX2007027 INSTALLATION OF THREE GAS REGULATORS TO SERVE: RTU-1, UNIT HEATER UH-3, AND KITCHEN EQUIPMENT. NEW GAS LINE TO RANGE AND FRYER. LICENSE NUMBER: P00294 ¦ SCOPE ITEM: FUEL GAS OR LP GAS
010-024628-00 | 010-N241-14400 | 2021-03-19 | PMEPC2109874 |  | 0 | Building Permit/Plan Review: PLEX2107645 INSTALLATION OF 3 COMPARTMENT SINK
010-024628-00 | 010-N241-14400 | 2024-08-19 | SIGN2400108 |  | 0 | 35 SF GROUND SIGN TENANT PANEL FACE REPLACEMENT. “NORTH MEADOWS CARRY OUT AND DRIVE THRU”. WEST OF BUILDING.
010-024628-00 | 010-N241-14400 | 2024-08-19 | SIGN2400112 |  | 0 | 19 SF GROUND SIGN TENANT PANEL FACE REPLACEMENT. “PREMIER DISCOUNT TIRE”. WEST OF BUILDING.
010-024628-00 | 010-N241-14400 | 2024-08-19 | SIGN2400110 |  | 0 | 9.5 SF GROUND SIGN TENANT PANEL FACE REPLACEMENT. “NORTH MEADOWS LAUNDRY”. WEST OF BUILDING.
010-024630-00 | 010-I027-01900 | 2019-02-08 |  |  |  | REHAB OR DEMO
010-024630-00 | 010-I027-01900 | 2021-03-04 |  |  |  | COMPL OF TOT INT/EXT REHAB
010-024630-00 | 010-I027-01900 | 2019-10-23 |  |  |  | REHAB OR DEMO
010-024632-00 | 010-R059-02000 | 2019-01-08 | PMLSR1900444 |  | 0 | MLS Scope: Water Heater Replacement
010-024635-00 | 010-C059-11400 | 2019-07-19 | EMEPC1914154 |  | 0 | REPLACE (2) LIGHT FIXTURES ADD (1) RECEPTACLE, REPAIR SHORTED CIRCUIT
010-024636-00 | 010-H003-10000 | 2023-04-14 | EMEPM2315587 |  | 0 | BUILDING PERMIT/PLAN REVIEW: DMGM2307574 ALL NEW ELECTRIC WIRING AND SUB PANEL REMODEL
010-024636-00 | 010-H003-10000 | 2022-08-16 | ACS2233080 |  | 75 | PLAN REVIEW/BUILDING ORDER: UNSF2200264 37.5 WARREN STREET ADVANCED CONSTRUCTION START WITHIN MULTI-FAMILY BUILDING DUE TO FIRE. WORK INCLUDES REMOVAL OF FIRE DAMAGED MATERIALS AND FINISHES ONLY. APPLICANT PROCEEDS AT OWN RISK. WORK PERMITTED TO PROCEE
010-024636-00 | 010-H003-10000 | 2023-01-19 | MMEPC2304114 |  | 0 | REPLACE FURANCE AND FLUE LINER LIKE FOR LIKE LICENSE NUMBER: H00300 ¦ SCOPE ITEM: FURNACES / AIR HANDLERS / RTUS
010-024636-00 | 010-H003-10000 | 2022-08-16 | ACS2233080 |  | 75 | PLAN REVIEW/BUILDING ORDER: UNSF2200264 37.5 WARREN STREET ADVANCED CONSTRUCTION START WITHIN MULTI-FAMILY BUILDING DUE TO FIRE. WORK INCLUDES REMOVAL OF FIRE DAMAGED MATERIALS AND FINISHES ONLY. APPLICANT PROCEEDS AT OWN RISK. WORK PERMITTED TO PROCEE
010-024636-00 | 010-H003-10000 | 2022-08-16 | ACS2233080 |  | 75 | PLAN REVIEW/BUILDING ORDER: UNSF2200264 37.5 WARREN STREET ADVANCED CONSTRUCTION START WITHIN MULTI-FAMILY BUILDING DUE TO FIRE. WORK INCLUDES REMOVAL OF FIRE DAMAGED MATERIALS AND FINISHES ONLY. APPLICANT PROCEEDS AT OWN RISK. WORK PERMITTED TO PROCEE
010-024636-00 | 010-H003-10000 | 2022-08-16 | ACS2233080 |  | 75 | PLAN REVIEW/BUILDING ORDER: UNSF2200264 37.5 WARREN STREET ADVANCED CONSTRUCTION START WITHIN MULTI-FAMILY BUILDING DUE TO FIRE. WORK INCLUDES REMOVAL OF FIRE DAMAGED MATERIALS AND FINISHES ONLY. APPLICANT PROCEEDS AT OWN RISK. WORK PERMITTED TO PROCEE
010-024636-00 | 010-H003-10000 | 2023-05-12 | PMEPM2319866 |  | 0 | BUILDING PERMIT/PLAN REVIEW: DMGM2307574 APT HAD A FIRE. REPLACED EXISTING PVC DRAIN TO KIT/LAV SINK AND INSTALLED NEW SHOWER VALVE
010-024636-00 | 010-H003-10000 | 2023-05-12 | MMEPM2319871 |  | 0 | BUILDING PERMIT/PLAN REVIEW: DMGM2307574 APT HAD A FIRE AND WAS DEMOED. REPLACED 3’ OF PIPE TO THE COOKTOP WHERE CUT OUT FROM DEMO LICENSE NUMBER: P00292 ¦ SCOPE ITEM: FUEL GAS OR LP GAS
010-024637-00 | 010-H003-09600 | 2021-03-11 | PMEPI2108554 |  | 5860 | ALT 2 STY SFD by installing 53 LF of IMG Basement Gutter sump well and pump in basement. Separate electric permit required for pump electric if needed.
010-024637-00 | 010-H003-09600 | 2021-04-13 | EMEPR2112967 |  | 0 | Building Permit/Plan Review: PMEPI2108554 Installing an electrical outlet
010-024640-00 | 010-C041-00400 | 2019-01-01 |  |  |  | SPL_NWP_VD
010-024642-00 | 010-J056-07900 | 2021-11-16 | MMLSR2145427 |  | 0 | MLS SCOPE: REPLACEMENT OF A SINGLE FURNACE LICENSE NUMBER: H00150 ¦ SCOPE ITEM: FURNACES / AIR HANDLERS / RTUS
010-024646-00 | 010-J040-02400 | 2021-10-11 | PMLSR2140235 |  | 0 | Water Heater Replacement Completion of the work described on this permit, including all required inspections and approvals, will comply building order #VIOL2100036
010-024646-00 | 010-J040-02400 | 2021-10-11 | MMLSR2140236 |  | 0 | Replacement of a Single Furnace License Number: HO9999 Completion of the work described on this permit, including all required inspections and approvals, will comply building order #VIOL2100036
010-024649-00 | 010-D031-11100 | 2024-09-03 | PMLSR2435734 |  | 0 | GAS WATER HEATER REPLACEMENT
010-024649-00 | 010-D031-11100 | 2024-09-03 | PMLSR2435734 |  | 0 | GAS WATER HEATER REPLACEMENT
010-024650-00 | 010-F002-06700 | 2024-07-24 | EMEPC2429920 |  | 0 | Building Permit/Plan Review: PRKLC2346431 RUNNING POWER UNDERGROUND TO FEED 100 - AMP METER DISCONNECT & (2) LIGHT POLES FOR PARKING LOT LIGHTING.
010-024653-00 | 010-I024-02200 | 2020-12-07 | PMLSR2025446 |  | 0 | MLS Scope: Water Heater Replacement
010-024653-00 | 010-I024-02200 | 2019-08-30 | MMLSR1917545 |  | 0 | REPLACEMENT OF SINGLE AC UNIT OR HEAT PUMP
010-024653-00 | 010-I024-02200 | 2019-08-30 | MMLSR1917540 |  | 0 | MLS SCOPE: REPLACEMENT OF A SINGLE FURNACE, A/C AND/OR HEAT PUMP LICENSE NUMBER: H00855 ¦ SCOPE ITEM: AIR CONDITIONING (INCLUDING CONDENSERS, EVAPORATORS, COMPRESSORS) LICENSE NUMBER: H00855 ¦ SCOPE ITEM: FURNACES / AIR HANDLERS / RTUS
010-024655-00 | 010-J036-08900 | 2021-12-30 | RSWDR2150696 |  | 7332 | REMOVE EXISTING SHINGLE ROOF TO DECK AND REPLACE WITH NEW FELT UNDERLAYMENT, ICE BARRIER MEMBRANE AT EAVE, NECESSARY FLASHINGS, AND NEW ASPHALT SHINGLES. WORK TO COMPLY WITH RCO CHAPTER 9 & MANUFACTURE INSTALLATION INSTRUCTIONS.
010-024656-00 | 010-J021-11000 | 2022-08-16 |  |  |  | DEMO OR REHAB
010-024656-00 | 010-J021-11000 | 2021-03-09 |  |  |  | REHAB OF BU DWLG
010-024656-00 | 010-J021-11000 | 2019-01-17 |  |  |  | REHAB/DEMO
010-024656-00 | 010-J021-11000 | 2020-02-24 |  |  |  | RECK FOR INT / EXT REHAB
010-024656-00 | 010-J021-11000 | 2023-04-27 |  |  |  | DEMO OR REHAB
010-024656-00 | 010-J021-11000 | 2023-12-18 |  |  |  | DEMO OR REHAB
010-024673-00 | 010-D026-07700 | 2019-06-13 | RSWDR1902872 |  | 4000 | Remove existing shingle roof to deck and replace with new felt underlayment, ice barrier membrane at eave, necessary flashings, and new asphalt shingles. Work to comply with RCO chapter 9 & Manufacture installation instructions.Roof Info: none
010-024676-00 | 010-B058-11800 | 2021-06-08 | PMEPI2121426 |  | 7610 | ALTER 2 STORY SFD BY INSTALL 82LF OF BASEMENT GUTTER, 1 SUMP WELL AND PUMP IN BASEMENT. SEPARATE ELECTRIC PERMIT REQUIRED FOR PUMP ELECTRIC, IF NEEDED. EXTERIOR WALLS ARE UNFINISHED, PER APPLICANT.
010-024676-00 | 010-B058-11800 | 2019-02-04 | MMLSR1902264 |  | 0 | MLS Scope: Replacement of a Single Furnace License Number: H00014 ¦ Scope Item: furnaces / air handlers / RTUs
010-024676-00 | 010-B058-11800 | 2021-07-21 | EMEPR2128359 |  | 0 | Building Permit/Plan Review: PMEPI2121426 Install electric outlet in basement for sump pump
010-024680-00 | 010-A052-11000 | 2020-04-22 | ALTR2003520 |  | 5000 | PLAN APPROVAL: FINAL REVIEWED FOR COMPLIANCE UNDER: 2019 RESIDENTIAL CODE OF OHIO USE/OCCUPANCY GROUP: 1, 2, 3 FAMILY DWELLING CONSTRUCTION TYPE: V-B DESCRIPTION OF WORK: ALTER A 2 STORY MASONRY FRAMED, 2 FAMILY DWELLING BY BUILDING A 6’X24’ FRE
010-024681-00 | 010-D056-11000 | 2023-03-16 | RSWDR2311735 |  | 2000 | Remove existing 5 window(s), 0 door(s) and replace with new. Work to comply with RCO 612, RCO 308, and RCO 113.6.1 with a U Value of 0.35 or Better.
010-024689-00 | 010-D049-03400 | 2021-03-26 |  |  |  | TOTAL INT/EXT REHAB
010-024689-00 | 010-D049-03400 | 2020-01-02 |  |  |  | TOT INT/EXT REHAB
010-024689-00 | 010-D049-03400 | 2019-07-25 | RSWDR1903698 |  | 26000 | REMOVE EXISTING 22 WINDOW(S), 4 DOOR(S) AND REPLACE WITH NEW. WORK TO COMPLY WITH RCO 612, RCO 308, AND RCO 113.6.1 WITH A U VALUE OF 0.35 OR BETTER. REMOVE EXISTING EXTERIOR WALL COVERING SYSTEM AND REPLACE WITH NEW EXTERIOR SIDING OVER AN APPROVED WA
010-024689-00 | 010-D049-03400 | 2021-07-01 | PMEPR2125149 |  | 0 | 08/11/2021 - PERMIT HOLDER TRANSFER FROM HOMEOWNER (HO9999) TO ENVIRONMENTALLY KIND ORG LTD (P00111) - DLW BUILDING PERMIT/PLAN REVIEW: ALTR2109399 REMODEL COMPLETION OF THE WORK DESCRIBED ON THIS PERMIT DOES NOT COMPLY BUILDING ORDER #VIOL17000
010-024689-00 | 010-D049-03400 | 2021-07-01 | PMEPR2125149 |  | 0 | 08/11/2021 - PERMIT HOLDER TRANSFER FROM HOMEOWNER (HO9999) TO ENVIRONMENTALLY KIND ORG LTD (P00111) - DLW BUILDING PERMIT/PLAN REVIEW: ALTR2109399 REMODEL COMPLETION OF THE WORK DESCRIBED ON THIS PERMIT DOES NOT COMPLY BUILDING ORDER #VIOL17000
010-024689-00 | 010-D049-03400 | 2021-08-13 | MMEPR2131983 |  | 0 | BUILDING PERMIT/PLAN REVIEW: ALTR2109399 INSTALL NEW GAS LINE AND HOOK UP APPLIANCES LICENSE NUMBER: P00111 COMPLETION OF THE WORK DESCRIBED ON THIS PERMIT DOES NOT COMPLY BUILDING ORDER NUMBER VIOL1700068 OR ANY OTHER BUILDING ORDER NUMBER ASSOCIAT
010-024689-00 | 010-D049-03400 | 2021-07-14 | MMEPR2127082 |  | 0 | BUILDING PERMIT/PLAN REVIEW: ALTR2109399 INSTALL 2-90% FURNACES, 2-2TON ACS, 2-BATH FANS, DRYER VENTS, AND DUCTWORK LICENSE NUMBER: H00415 ¦ SCOPE ITEM: FURNACES / AIR HANDLERS / RTUS LICENSE NUMBER: H00415 ¦ SCOPE ITEM: AIR CONDITIONING (INCLUDING CO
010-024689-00 | 010-D049-03400 | 2021-03-17 | ALTR2109399 |  | 150000 | PLAN APPROVAL: FINAL REVIEWED FOR COMPLIANCE UNDER: 2019 RESIDENTIAL CODE OF OHIO DESCRIPTION OF WORK: ALTER A 2 STORY FRAME, 2 FAMILY DWELLING FULL BASEMENT, UNFINISHED, RESIDENCE. RENOVATION TO INCLUDE REPLACING 8X26 FRONT PORCH FLOOR JOIST AN
010-024689-00 | 010-D049-03400 | 2021-07-21 | EMEPR2128296 |  | 0 | BUILDING PERMIT/PLAN REVIEW: ALTR2109399 REMOVE KNOB AND TUBE WIRING INSTALL SWITCHES AND OUTLETS INSTALL (2) 100 AMP PANELL METERS COMPLETION OF THE WORK DESCRIBED ON THIS PERMIT DOES NOT COMPLY BUILDING ORDER #VIOL1700068 OR ANY OTHER BUILDING ORDER
010-024690-00 | 010-D057-00100 | 2023-03-14 | ALTR2311310 |  | 50000 | PLAN APPROVAL: FINAL REVIEWED FOR COMPLIANCE UNDER: 2019 RESIDENTIAL CODE OF OHIO USE/OCCUPANCY GROUP: 1, 2, 3 FAMILY DWELLING CONSTRUCTION TYPE: V-B DESCRIPTION OF WORK: ALTER A 2 STORY FRAMED, 1 FAMILY DWELLING BY REMOVING AND INSTALLING DRYW
010-024691-00 | 010-D057-00200 | 2021-10-21 | DEMO2141743 |  | 500 | DEMOLITION OF RESIDENTIAL ACCESSORY STRUCTURE. COMPLETION OF THE WORK DESCRIBED ON THIS PERMIT, INCLUDING ALL REQUIRED INSPECTIONS AND APPROVALS, WILL COMPLY BUILDING ORDER #UNSF2000161
010-024693-00 | 010-D056-12400 | 2021-03-19 | RSWDR2109798 |  | 8700 | REMOVE EXISTING 25 WINDOW(S), 17 DOOR(S) AND REPLACE WITH NEW. WORK TO COMPLY WITH RCO 612, RCO 308, AND RCO 113.6.1 WITH A U VALUE OF 0.35 OR BETTER.
010-024696-00 | 010-D056-12000 | 2021-04-06 | RSWDR2112276 |  | 0 | Remove existing exterior wall covering system and replace with new exterior siding over an approved water-resistive barrier. Work to comply with RCO 703. Remove existing shingle roof to deck and replace with new felt underlayment, ice barrier membrane
010-024696-00 | 010-D056-12000 | 2021-08-03 | MMEPR2130265 |  | 0 | repair and replace gas lines as needed License Number: P00618 ¦ Scope Item: fuel gas or LP gas
010-024702-00 | 010-D057-01500 | 2023-02-17 | ALTR2204994 |  | 3500 | INT/EXT REHAB
010-024704-00 | 010-D064-05000 | 2021-04-21 |  |  |  | REHAB/REMOD
010-024704-00 | 010-D064-05000 | 2019-10-24 |  |  |  | REHAB/REMOD
010-024706-00 | 010-D064-05600 | 2022-03-24 | MMLSR2212504 |  | 0 | MLS SCOPE: REPLACEMENT OF A SINGLE FURNACE, A/C AND/OR HEAT PUMP LICENSE NUMBER: H00124 ¦ SCOPE ITEM: AIR CONDITIONING (INCLUDING CONDENSERS, EVAPORATORS, COMPRESSORS)
010-024706-00 | 010-D064-05600 | 2020-01-15 | PMEPR2001070 |  | 0 | INSTALL NEW SUB WATER METER
010-024706-00 | 010-D064-05600 | 2022-03-24 | MMLSR2212500 |  | 0 | MLS SCOPE: REPLACEMENT OF A SINGLE FURNACE, A/C AND/OR HEAT PUMP LICENSE NUMBER: H00124 ¦ SCOPE ITEM: AIR CONDITIONING (INCLUDING CONDENSERS, EVAPORATORS, COMPRESSORS)
010-024708-00 | 010-D034-08500 | 2019-03-01 |  |  |  | NEW CONSTRUCTION
010-024713-00 | 010-R022-02400 | 2021-08-24 | PMLSR2133377 |  | 0 | MLS Scope: Water Heater Replacement
010-024714-00 | 010-R022-01700 | 2023-03-31 | ADDR2241497 |  | 200000 | PLAN APPROVAL: FINAL REVIEWED FOR COMPLIANCE UNDER: 2019 RESIDENTIAL CODE OF OHIO USE/OCCUPANCY GROUP: 1, 2, 3 FAMILY DWELLING CONSTRUCTION TYPE: V-B DESCRIPTION OF WORK: ALTER A 1 FAMILY DWELLING BY BUILDING A 20’X 16’ THREE SEASON ROOM ON A NE
010-024714-00 | 010-R022-01700 | 2019-09-16 | EMEPR1918612 |  | 0 | Building Permit/Plan Review: ALTR1907122 Wire and install outlets, switches, fixtures per print
010-024714-00 | 010-R022-01700 | 2019-07-12 | ALTR1907122 |  | 15000 | Plan Approval: Final Reviewed For Compliance Under: 2019 Residential Code Of Ohio Use/Occupancy Group: 1, 2, 3 Family Dwelling Construction Type: V-B Description Of Work: Alter a 1 Story Framed, 1 Family Dwelling by remodeling the kitchen and re
010-024714-00 | 010-R022-01700 | 2022-12-12 | EMEPR2249239 |  | 0 | BUILDING PERMIT/PLAN REVIEW: ADDR2241497 WIRE A NEW REAR ADDITION AND INSTALL A NEW SUBPANEL IN THE DETACHED GARAGE
010-024714-00 | 010-R022-01700 | 2022-11-09 | EMEPR2245129 |  | 0 | 200AMP OVERHEAD SERVICE RELOCATION
010-024717-00 | 010-C002-05500 | 2019-05-01 | PMEPR1908161 |  | 0 | BUILDING PERMIT/PLAN REVIEW: ALTR1903463 INSTALL 3/4 WATER LINE FROM HOUSE TO APARTMENT INSTALL PVC ADD PEX PLUMBING FOR TOILET SINK SHOWER KITCHEN SINK AND LAUNDRY
010-024717-00 | 010-C002-05500 | 2019-05-26 | MMEPR1909994 |  | 0 | BUILDING PERMIT/PLAN REVIEW: ALTR1903463 INSTALL DUCT, AC, AHU AND EXHAUST FANS LICENSE NUMBER: H00346 ¦ SCOPE ITEM: AIR CONDITIONING (INCLUDING CONDENSERS, EVAPORATORS, COMPRESSORS)
010-024717-00 | 010-C002-05500 | 2019-05-28 | EMEPR1910074 |  | 0 | BUILDING PERMIT/PLAN REVIEW: ALTR1903463 COMPLETE REWIRE OF CARRIAGE HOUSE, INSTALL NEW 100 AMP PANEL
010-024717-00 | 010-C002-05500 | 2019-04-15 | ALTR1903463 |  | 25000 | ALTER 1 STORY CARRIAGE HOUSE BY RENOVATING INTERIOR AND INSTALLING NEW ROOF & WINDOWS. INTERIOR TO INCLUDE NEW UL 305 1 HR RATED WALL, NEW FINISHES, AND NEW FIXTRUES. M/E/P PERMITS TO BE PULLED SEPARATELY. INSPECTIONS REQUIRED. UNIT B UID 19-02-015
010-024718-00 | 010-A008-04300 | 2020-05-12 | PMLSR2008932 |  | 0 | MLS SCOPE: WATER HEATER REPLACEMENT
010-024718-00 | 010-A008-04300 | 2021-12-10 | MMLSR2148572 |  | 0 | MLS SCOPE: REPLACEMENT OF A SINGLE FURNACE, A/C AND/OR HEAT PUMP LICENSE NUMBER: H01006 ¦ SCOPE ITEM: AIR CONDITIONING (INCLUDING CONDENSERS, EVAPORATORS, COMPRESSORS)
010-024718-00 | 010-A008-04300 | 2019-08-02 | PMLSR1915388 |  | 0 | MLS SCOPE: WATER HEATER REPLACEMENT
010-024718-00 | 010-A008-04300 | 2019-10-04 | PMEPR1920278 |  | 0 | JACK-HAMMERING A 15X4 AREA. CUTTING OUT BAD 4 BUILDING DRAIN AND RE-INSTALLING 4 PIPE. REPAIR, REPLACE DEFECTIVE PIPE AND ASSOCIATED FITTINGS. ALL NEW DWV PIPE AND FITTINGS WILL COMPLY WITH ONE OF THE STANDARDS LISTED IN OPC TABLE 702.1, TABLE 702.2, AND
010-024719-00 | 010-H001-06900 | 2019-03-06 | PMEPR1904201 |  | 0 | BUILDING PERMIT/PLAN REVIEW: RBLD1809719 ALTER KITCHEN SINK DRAIN
010-024719-00 | 010-H001-06900 | 2024-08-08 | RSWDR2432235 |  | 14037 | Remove existing shingle roof to deck and replace with new felt underlayment, ice barrier membrane at eave, necessary flashings, and new asphalt shingles. Work to comply with RCO chapter 9 & Manufacture installation instructions. Roof Info: REMOVE AND REP
010-024719-00 | 010-H001-06900 | 2023-11-28 | ALTR2349574 |  | 40000 | Plan Approval: Final Reviewed For Compliance Under: 2019 Residential Code Of Ohio Use/Occupancy Group: 1, 2, 3 Family Dwelling Construction Type: V-B Description Of Work: Alter a 3 Story Masonry Framed, 1 Family Dwelling by building 20’x 22’ wo
010-024719-00 | 010-H001-06900 | 2024-04-24 | EMEPR2416791 |  | 0 | Building Permit/Plan Review: altr2349574 install electric in a 2 car garage
010-024720-00 | 010-J019-02600 | 2020-01-30 | PMEPR2002295 |  | 0 | BUILDING PERMIT/PLAN REVIEW: ALTR1913774 PLUMBING OF 3 FULL BATHROOMS AND LAUNDRY AND KITCHEN REPLACE STACK TO PVC
010-024720-00 | 010-J019-02600 | 2020-01-30 | MMEPR2002294 |  | 0 | BUILDING PERMIT/PLAN REVIEW: ALTR1913774 DUCT AND FURNACE REPLACEMENT AND GAS LINE REPAIR LICENSE NUMBER: H00886 ¦ SCOPE ITEM: FURNACES / AIR HANDLERS / RTUS
010-024720-00 | 010-J019-02600 | 2020-07-28 | EMEPR2015221 |  | 0 | BUILDING PERMIT/PLAN REVIEW: ALTR2004981 WIRE 2 CAR GARAGE AND RUN POWER FROM HOUSE TO GARAGE
010-024720-00 | 010-J019-02600 | 2020-01-22 | EMEPR2001481 |  | 0 | BUILDING PERMIT/PLAN REVIEW: ALTR1913774 HOUSE RE WIRE
010-024720-00 | 010-J019-02600 | 2019-07-31 | RSWDR1903820 |  | 28000 | REMOVE EXISTING 14 WINDOW(S), 1 DOOR(S) AND REPLACE WITH NEW. WORK TO COMPLY WITH RCO 612, RCO 308, AND RCO 113.6.1 WITH A U VALUE OF 0.35 OR BETTER. DOORS INFO: FRONT ENTRY DOOR. REMOVE EXISTING EXTERIOR WALL COVERING SYSTEM AND REPLACE WITH NEW EXTE
010-024720-00 | 010-J019-02600 | 2020-06-08 | ALTR2004981 |  | 20000 | PLAN APPROVAL: FINAL REVIEWED FOR COMPLIANCE UNDER: 2019 RESIDENTIAL CODE OF OHIO USE/OCCUPANCY GROUP: 1, 2, 3 FAMILY DWELLING CONSTRUCTION TYPE: V-B DESCRIPTION OF WORK: ALTER A 2 STORY FRAMED, 1 FAMILY DWELLING BY BUILDING A 20’X22’ DETACHED G
010-024720-00 | 010-J019-02600 | 2020-01-31 |  |  |  | RECK FOR COMPL OF TOT INT/EXT REHAB
010-024720-00 | 010-J019-02600 | 2019-12-27 | ALTR1913774 |  | 85000 | PLAN APPROVAL: FINAL REVIEWED FOR COMPLIANCE UNDER: 2019 RESIDENTIAL CODE OF OHIO USE/OCCUPANCY GROUP: 1, 2, 3 FAMILY DWELLING CONSTRUCTION TYPE: V-B DESCRIPTION OF WORK: ALTER 2 STORY FRAMED, 1 FAMILY DWELLING FOR FULL INTERIOR REMODEL. NEW DRY
010-024730-00 | 010-B019-11600 | 2023-02-22 |  |  |  | RECHECK FOR REHAB + OCCUPANCY
010-024730-00 | 010-B019-11600 | 2022-06-06 |  |  |  | RECHECK FOR REHAB + OCCUPANCY
010-024730-00 | 010-B019-11600 | 2021-02-22 |  |  |  | RECHECK 2022 FOR REHAB & OCCUPANCY
010-024732-00 | 010-K067-05600 | 2021-05-04 |  |  |  | COMPL OF TOT INT/EXT REHAB
010-024732-00 | 010-K067-05600 | 2021-09-27 | ALTR2138140 |  | 30000 | PLAN APPROVAL: FINAL REVIEWED FOR COMPLIANCE UNDER: 2019 RESIDENTIAL CODE OF OHIO USE/OCCUPANCY GROUP: 1, 2, 3 FAMILY DWELLING CONSTRUCTION TYPE: V-B DESCRIPTION OF WORK: ALTER A 2 STORY FRAMED, 1 FAMILY DWELLING: PROJECT IS A TOTAL RENOVATION.
010-024732-00 | 010-K067-05600 | 2021-11-30 | EMEPR2147242 |  | 0 | BUILDING PERMIT/PLAN REVIEW: ALTR2138140 NEW ELECTRIC PER PLANS EXISTING SERVICE
010-024732-00 | 010-K067-05600 | 2021-11-01 | PMEPR2143354 |  | 0 | BUILDING PERMIT/PLAN REVIEW: ALTR2138140 RUN NEW DRAINS AND WATER FOR NEW FIXTURES LOCATION SET FIXTURES
010-024732-00 | 010-K067-05600 | 2022-08-04 |  |  | 30000 | TOT INT/EXT REHAB
010-024732-00 | 010-K067-05600 | 2019-01-28 | RSWDR1900288 |  | 8500 | REMOVE EXISTING SHINGLE ROOF TO DECK AND REPLACE WITH NEW FELT UNDERLAYMENT, ICE BARRIER MEMBRANE AT EAVE, NECESSARY FLASHINGS, AND NEW ASPHALT SHINGLES. WORK TO COMPLY WITH RCO CHAPTER 9 & MANUFACTURE INSTALLATION INSTRUCTIONS. ROOF INFO: SINGLE FAM DWG
010-024732-00 | 010-K067-05600 | 2020-02-04 |  |  |  | RCHK FOR DEMO OR REHAB
010-024732-00 | 010-K067-05600 | 2021-10-29 | MMEPR2143136 |  | 0 | BUILDING PERMIT/PLAN REVIEW: ALTR2138140 INSTALL ALL NEW SUPPLY AND RETURN AIR DUCTS (ROUGH-IN) INSTALL NEW ELECTRIC AIR HANDLER INSTALL NEW HEAT PUMP INSTALL BATH FANS LICENSE NUMBER: H00819 ¦ SCOPE ITEM: FURNACES / AIR HANDLERS / RTUS
010-024733-00 | 010-J041-10500 | 2021-05-18 | EMEPM2118183 |  | 0 | Replace 4 gang meter center/pack
010-024735-00 | 010-B018-10400 | 2020-04-02 | PMLSR2006612 |  | 0 | MLS SCOPE: WATER HEATER REPLACEMENT
010-024735-00 | 010-B018-10400 | 2023-09-20 | EMEPR2340049 |  | 0 | COMPLETE RE-WIRE **NO DRYWALL TO BE REMOVED REQUIRING BUILDING PERMIT.**
010-024735-00 | 010-B018-10400 | 2024-04-17 |  |  |  | ADDN + INT/EXT REMOD
010-024735-00 | 010-B018-10400 | 2023-11-29 | PMEPR2349684 |  | 0 | BUILDING PERMIT/PLAN REVIEW: ALTR2345481 TOTAL REHAB OF 2 1/2 BATH INCLUDING KITCHEN, LAUNDRY AND CONDENSATE DRAIN, ONE HOSE BIB AND SUMP PUMP AND HOT WATER HEATER
010-024735-00 | 010-B018-10400 | 2023-12-12 | MMEPR2351447 |  | 0 | BUILDING PERMIT/PLAN REVIEW: ALTR2345481 INSTALL NEW GAS FURNACE,COIL,A/C,ALL DUCTWORK,BATH FANS AND DRYER VENT LICENSE NUMBER: H00345 ¦ SCOPE ITEM: FURNACES / AIR HANDLERS / RTUS
010-024735-00 | 010-B018-10400 | 2023-10-25 | ALTR2345481 |  | 120000 | PLAN APPROVAL: FINAL REVIEWED FOR COMPLIANCE UNDER: 2019 RESIDENTIAL CODE OF OHIO USE/OCCUPANCY GROUP: 1, 2, 3 FAMILY DWELLING CONSTRUCTION TYPE: V-B DESCRIPTION OF WORK: ALTER A 3 STORY FRAMED, 1 FAMILY DWELLING. ALTERATION TO REMOVE 1ST & 2ND
010-024735-00 | 010-B018-10400 | 2023-11-29 | MMEPR2349685 |  | 0 | BUILDING PERMIT/PLAN REVIEW: ALTR2345481 COMPLETE REHAB 2 FURNACE, RANGE AND WATER HEATER LICENSE NUMBER: P00189 ¦ SCOPE ITEM: FUEL GAS OR LP GAS
010-024738-00 | 010-A008-04400 | 2019-12-13 | PMLSR1925860 |  | 0 | MLS SCOPE: WATER HEATER REPLACEMENT
010-024745-00 | 010-I044-12700 | 2021-01-22 | RSWDR2102468 |  | 1389 | Remove existing shingle roof to deck and replace with new felt underlayment, ice barrier membrane at eave, necessary flashings, and new asphalt shingles. Work to comply with RCO chapter 9 & Manufacture installation instructions.Roof Info: Side roof only
010-024751-00 | 010-K032-02400 | 2022-09-26 | MMLSR2238504 |  | 0 | MLS SCOPE: REPLACEMENT OF A SINGLE FURNACE LICENSE NUMBER: H00425 ¦ SCOPE ITEM: FURNACES / AIR HANDLERS / RTUS
010-024760-00 | 010-K032-03100 | 2022-09-15 | PMEPC2237287 |  | 0 | BREAKUP FLOOR 1) PULL EXISTING WATER CLOSET 2) PULL EXISTING LAV SINK 3) REMOVE CONCRETE 4) REMOVE SPOILS 5) HAND EXPOSE MAIN LINE THAT IS COMPROMISED UNDER SLAB (INCLUDING BOTH CLOSET BENDS POSSIBLY) REPLACE CAST PIPING WITH SCH 40PVC PIPING AND
010-024760-00 | 010-K032-03100 | 2019-03-04 | RSWDM1901778 |  | 21700 | BUILDING PERMIT TO OVERLAY AN EXISTING ROOF SYSTEM WITH NEW 40 MIL DURO-LAST ROOFING, SEPARATION BOARD, PENETRATIONS, FLASHINGS AND GUTTERS ON AN EXISTING MULTI-FAMILY BUILDING. NO DRAWINGS OR SPECS PROVIDED. BOTH AN INSULATION AND FINAL BUILDING INSPECT
010-024762-00 | 010-D042-04400 | 2019-03-11 | MMEPR1904552 |  | 0 | BUILDING PERMIT/PLAN REVIEW: ALTR1901973 REPLACE FURNACE, A/C, INSTALL NEW DUCTWORK LICENSE NUMBER: HO9999
010-024762-00 | 010-D042-04400 | 2019-03-11 | PMEPR1904554 |  | 0 | BUILDING PERMIT/PLAN REVIEW: ALTR1901973 REPLACE EXISTING PLUMBING
010-024762-00 | 010-D042-04400 | 2022-11-14 | EMEPR2245596 |  | 0 | BUILDING PERMIT/PLAN REVIEW: ALTR2214995 ELECTRIC PER PLANS
010-024762-00 | 010-D042-04400 | 2022-11-14 | MMEPR2245590 |  | 0 | BUILDING PERMIT/PLAN REVIEW: ALTR2214995 HVAC & FUEL GAS PER PLANS LICENSE NUMBER: HO9999
010-024762-00 | 010-D042-04400 | 2022-11-14 | PMEPR2245593 |  | 0 | BUILDING PERMIT/PLAN REVIEW: ALTR2214995 PLUMBING PER PLANS
010-024762-00 | 010-D042-04400 | 2022-07-12 |  |  |  | REMOD INT/EXT
010-024762-00 | 010-D042-04400 | 2022-04-11 | ALTR2214995 |  | 1500 | PLAN APPROVAL: FINAL REVIEWED FOR COMPLIANCE UNDER: 2019 RESIDENTIAL CODE OF OHIO USE/OCCUPANCY GROUP: 1, 2, 3 FAMILY DWELLING CONSTRUCTION TYPE: V-B DESCRIPTION OF WORK: ALTER A 1.5 STORY FRAMED, 1 FAMILY DWELLING: PROJECT SCOPE IS TO REMOVE A
010-024762-00 | 010-D042-04400 | 2021-03-18 |  |  |  | INT/EXT REMOD
010-024762-00 | 010-D042-04400 | 2019-02-01 |  |  |  | INTERIOR/EXTERIOR REMODEL
010-024762-00 | 010-D042-04400 | 2019-12-16 |  |  |  | INTERIOR/EXTERIOR REMODEL
010-024762-00 | 010-D042-04400 | 2019-03-11 | ALTR1901973 |  | 25000 | ALTER A 2 STORY SINGLE FAMILY DWELLING; SCOPE OF WORK IS A COMPLETE RENOVATION: NEW DRYWALL, INSULATION, NEW BATHROOM, REMODEL EXISTING BATHROOM, NEW KITCHEN, ALL NEW PLUMBING, ELECTRIC AND MECHANICALS
010-024762-00 | 010-D042-04400 | 2019-03-11 | EMEPR1904553 |  | 0 | BUILDING PERMIT/PLAN REVIEW: ALTR1901973 REWIRING AND OUTLETS
010-024762-00 | 010-D042-04400 | 2024-01-11 |  |  |  | COMP OF REHAB
010-024765-00 | 010-H056-06500 | 2024-08-23 | RSWDR2434548 |  | 2051 | REMOVE EXISTING 2 WINDOW(S), 0 DOOR(S) AND REPLACE WITH NEW. WORK TO COMPLY WITH RCO 612, RCO 308, AND RCO 113.6.1 WITH A U VALUE OF 0.35 OR BETTER.
010-024765-00 | 010-H056-06500 | 2019-01-01 |  | REVI
010-024765-00 | 010-H056-06500 | 2020-07-13 |  |  |  | RECK FOR REHAB
010-024765-00 | 010-H056-06500 | 2021-02-20 |  |  |  | TOT INT/EXT REHAV & COMPLETION OF ADDNS
010-024765-00 | 010-H056-06500 | 2020-12-31 | PMEPR2027131 |  | 0 | BUILDING PERMIT/PLAN REVIEW: ADDR1912502 PLUMBING PLAN PER BUILDING PERMIT
010-024765-00 | 010-H056-06500 | 2022-02-22 | MMEPR2208161 |  | 0 | BUILDING PERMIT/PLAN REVIEW: ADDR1912502 RELOCATE GAS METER TO OUTSIDE OF BUILDING LICENSE NUMBER: P00141 ¦ SCOPE ITEM: FUEL GAS OR LP GAS
010-024765-00 | 010-H056-06500 | 2021-12-13 | MMEPR2148901 |  | 0 | BUILDING PERMIT/PLAN REVIEW: ADDR1912502 NEW HVAC SYSTEM , FURNACE, AIR CONDITIONER, DUCT WORK AND GAS LINES LICENSE NUMBER: H00060 ¦ SCOPE ITEM: FURNACES / AIR HANDLERS / RTUS
010-024765-00 | 010-H056-06500 | 2021-10-15 | EMEPR2140893 |  | 0 | BUILDING PERMIT/PLAN REVIEW: ADDR1912502 INSTALL ROUGH AND FINISH ELECTRIC
010-024770-00 | 010-I063-03400 | 2023-02-21 | MMLSR2308369 |  | 0 | MLS Scope: Replacement of a Single Furnace License Number: H00406 ¦ Scope Item: furnaces / air handlers / RTUs
010-024772-00 | 010-J011-07100 | 2019-01-31 |  |  |  | REHAB, DWLG BOARDED UP
010-024774-00 | 010-D026-01900 | 2022-01-18 | EMEPC2203731 |  | 0 | INSTALL POWER FOR SMALL CELL TOWER WITH METER BASE AND DISCONNECT
010-024774-00 | 010-D026-01900 | 2020-01-01 |  |  |  | SPL_NWP_VD
010-024779-00 | 010-I016-06800 | 2021-01-01 |  |  |  | SPL/NWP/VD
010-024785-00 | 010-R053-04900 | 2022-02-03 | MMLSR2205850 |  | 0 | MLS SCOPE: REPLACEMENT OF A SINGLE FURNACE LICENSE NUMBER: H00286 ¦ SCOPE ITEM: FURNACES / AIR HANDLERS / RTUS
010-024785-00 | 010-R053-04900 | 2024-02-22 | RSWDR2408303 |  | 1744 | Remove existing 1 window(s), 0 door(s) and replace with new. Work to comply with RCO 612, RCO 308, and RCO 113.6.1 with a U Value of 0.35 or Better.Windows Info: remove and dispose of 1 window install 1 Windsor Pinnacle Series Window to match previous
010-024787-00 | 010-K058-13400 | 2021-04-30 | ALTR2115619 |  | 23000 | PLAN APPROVAL: FINAL REVIEWED FOR COMPLIANCE UNDER: 2019 RESIDENTIAL CODE OF OHIO USE/OCCUPANCY GROUP: 1, 2, 3 FAMILY DWELLING CONSTRUCTION TYPE: V-B DESCRIPTION OF WORK: ALTER A 2 STORY FRAMED, 1 FAMILY DWELLING BY DEMOLISHING AN EXISTING DETAC
010-024787-00 | 010-K058-13400 | 2021-09-01 | EMEPR2134826 |  | 0 | BUILDING PERMIT/PLAN REVIEW: ALTR2115619 INSTALL NEW ELECTRIC TO NEW GARAGE
010-024791-00 | 010-K045-06500 | 2023-03-08 | RSWDR2310634 |  | 7715 | Remove existing 11 window(s), 0 door(s) and replace with new. Work to comply with RCO 612, RCO 308, and RCO 113.6.1 with a U Value of 0.35 or Better.Windows Info: Model: Ultraview W:35 H:60 Location: Level Other, Other Quantity: 11 • Style: Double Hung
010-024791-00 | 010-K045-06500 | 2025-04-18 |  |  |  | REHAB
010-024791-00 | 010-K045-06500 | 2024-04-02 | MMLSR2413847 |  | 0 | MLS SCOPE: REPLACEMENT OF A SINGLE FURNACE, A/C AND/OR HEAT PUMP LICENSE NUMBER: H00963 ¦ SCOPE ITEM: FURNACES / AIR HANDLERS / RTUS LICENSE NUMBER: H00963 ¦ SCOPE ITEM: AIR CONDITIONING (INCLUDING CONDENSERS, EVAPORATORS, COMPRESSORS)
010-024791-00 | 010-K045-06500 | 2024-04-11 | EMEPR2415087 |  | 0 | REPLACE PANELS IN UNIT 627-629 SHELDON AVE, JOE
010-024791-00 | 010-K045-06500 | 2024-02-20 | RSWDR2407740 |  | 25000 | REMOVE EXISTING EXTERIOR WALL COVERING SYSTEM AND REPLACE WITH NEW EXTERIOR SIDING OVER AN APPROVED WATER-RESISTIVE BARRIER. WORK TO COMPLY WITH RCO 703.SIDING INFO: LIKE FOR LIKE VINYL
010-024791-00 | 010-K045-06500 | 2024-11-04 | MMEPR2443972 |  | 0 | REPLACING FURNANCE AND AC IN 627 AND 629 SHELDON LICENSE NUMBER: H00963
010-024796-00 | 010-H047-08100 | 2025-01-01 |  |  |  | SPL/NWP/VD
010-024802-00 | 010-D035-03400 | 2019-06-27 | EMEPR1912451 |  | 0 | REPLACE OLD ELECTRICAL PANEL WITH NEW
010-024803-00 | 010-D035-00100 | 2022-02-07 | EMEPR2206434 |  | 0 | GROUNDING AND CLEANING UP ELECTRICAL PANEL
010-024803-00 | 010-D035-00100 | 2024-04-11 | RSWDR2415024 |  | 550 | REMOVE EXISTING 0 WINDOW(S), 1 DOOR(S) AND REPLACE WITH NEW. WORK TO COMPLY WITH RCO 612, RCO 308, AND RCO 113.6.1 WITH A U VALUE OF 0.35 OR BETTER. DOORS INFO: REPLACING THE FRONT DOOR WITH SAME SIZE 36 X 80 AND MATERIALS.
010-024803-00 | 010-D035-00100 | 2024-04-11 | RSWDR2415024 |  | 550 | REMOVE EXISTING 0 WINDOW(S), 1 DOOR(S) AND REPLACE WITH NEW. WORK TO COMPLY WITH RCO 612, RCO 308, AND RCO 113.6.1 WITH A U VALUE OF 0.35 OR BETTER. DOORS INFO: REPLACING THE FRONT DOOR WITH SAME SIZE 36 X 80 AND MATERIALS.
010-024803-00 | 010-D035-00100 | 2024-07-08 |  |  |  | REMODEL INTERIOR
010-024812-00 | 010-D044-00400 | 2024-10-31 | DECKR2443647 |  | 2500 | ALTER A 2 STORY FRAMED, 1 FAMILY DWELLING BY BUILDING STAIRS AND HANDRAILS AND REDECKING FOR THE EXISTING FRONT PORCH
010-024812-00 | 010-D044-00400 | 2022-08-17 | RSWDR2233347 |  | 25000 | REMOVE EXISTING 13 WINDOW(S), 2 DOOR(S) AND REPLACE WITH NEW. WORK TO COMPLY WITH RCO 612, RCO 308, AND RCO 113.6.1 WITH A U VALUE OF 0.35 OR BETTER. WINDOWS INFO: ALL WINDOWS. DOORS INFO: 2 EXTERIOR DOORS. REMOVE EXISTING EXTERIOR WALL COVERING SYSTEM
010-024812-00 | 010-D044-00400 | 2020-11-10 | RSWDR2005865 |  | 8500 | REMOVE EXISTING SHINGLE ROOF TO DECK AND REPLACE WITH NEW FELT UNDERLAYMENT, ICE BARRIER MEMBRANE AT EAVE, NECESSARY FLASHINGS, AND NEW ASPHALT SHINGLES. WORK TO COMPLY WITH RCO CHAPTER 9 & MANUFACTURE INSTALLATION INSTRUCTIONS.
010-024813-00 | 010-D044-00900 | 2022-01-27 | MMLSR2204897 |  | 0 | MLS SCOPE: REPLACEMENT OF A SINGLE FURNACE LICENSE NUMBER: H00963 ¦ SCOPE ITEM: FURNACES / AIR HANDLERS / RTUS
010-024813-00 | 010-D044-00900 | 2022-02-17 | PMEPR2207638 |  | 0 | RUN GAS TO APPLIANCE
010-024813-00 | 010-D044-00900 | 2020-12-17 | RSWDR2006483 |  | 25000 | REMOVE EXISTING 12 WINDOW(S), 2 DOOR(S) AND REPLACE WITH NEW. WORK TO COMPLY WITH RCO 612, RCO 308, AND RCO 113.6.1 WITH A U VALUE OF 0.35 OR BETTER. REMOVE EXISTING EXTERIOR WALL COVERING SYSTEM AND REPLACE WITH NEW EXTERIOR SIDING OVER AN APPROVED W
010-024813-00 | 010-D044-00900 | 2020-08-26 | EMEPR2017611 |  | 0 | UPGRADE SERVICE, REPLACE/REPAIR CUT WIRING
010-024814-00 | 010-D051-10200 | 2023-08-16 | RSWDR2334660 |  | 6500 | Remove existing 12 window(s), 0 door(s) and replace with new. Work to comply with RCO 612, RCO 308, and RCO 113.6.1 with a U Value of 0.35 or Better.
010-024819-00 | 010-A052-06000 | 2023-10-19 | PMLSR2344685 |  | 0 | MLS Scope: Water Heater Replacement
010-024819-00 | 010-A052-06000 | 2022-10-13 | RSWDR2241305 |  | 1500 | REMOVE EXISTING SHINGLE ROOF TO DECK AND REPLACE WITH NEW FELT UNDERLAYMENT, ICE BARRIER MEMBRANE AT EAVE, NECESSARY FLASHINGS, AND NEW ASPHALT SHINGLES. WORK TO COMPLY WITH RCO CHAPTER 9 & MANUFACTURE INSTALLATION INSTRUCTIONS.
010-024825-00 | 010-J022-03000 | 2019-01-29 |  |  |  | DEMO/REHAB
010-024825-00 | 010-J022-03000 | 2020-12-17 | EMEPR2026248 |  | 0 | BUILDING PERMIT/PLAN REVIEW: ALTR2010621 REWIRE OF HOUSE AND INSTALL NEW SERVICE
010-024825-00 | 010-J022-03000 | 2021-02-04 | MMEPR2104321 |  | 0 | BUILDING PERMIT/PLAN REVIEW: ALTR2010621 REPLACE FURNACE AND AIR CONDITIONING, SOME DUCTWORK IN THE BASEMENT,(1) RETURN GRILL FOR 2ND FLOOR, AND (1) SUPPLY DUCT ON 2ND FLOOR. LICENSE NUMBER: H00415 ¦ SCOPE ITEM: FURNACES / AIR HANDLERS / RTUS LICENSE
010-024825-00 | 010-J022-03000 | 2020-12-01 | PMEPR2025027 |  | 0 | BUILDING PERMIT/PLAN REVIEW: ALTR2010621 PLUMBING FOR 1 1/2 BATHS, LAUNDRY ROOM, KITCHEN SINK, AND WATER HEATER.
010-024825-00 | 010-J022-03000 | 2021-05-19 | PMEPR2118488 |  | 0 | BUILDING PERMIT/PLAN REVIEW: ALTR2010621 INSPECT CHANGES
010-024825-00 | 010-J022-03000 | 2020-11-05 | ALTR2010621 |  | 70000 | PLAN APPROVAL: FINAL REVIEWED FOR COMPLIANCE UNDER: 2019 RESIDENTIAL CODE OF OHIO USE/OCCUPANCY GROUP: 1, 2, 3 FAMILY DWELLING CONSTRUCTION TYPE: V-B DESCRIPTION OF WORK: BUILD A 2 STORY FRAMED, 1 FAMILY DWELLING BY INSTALLING NEW ROOF, WINDOWS,
010-024825-00 | 010-J022-03000 | 2021-05-25 |  |  | 70000 | RECHECK FOR COMPL OF REHAB
010-024825-00 | 010-J022-03000 | 2019-09-16 |  |  |  | DEMO OR REHAB
010-024830-00 | 010-J031-04400 | 2020-10-09 | RSWDR2005127 |  | 5000 | REMOVE EXISTING 0 WINDOW(S), 2 DOOR(S) AND REPLACE WITH NEW. WORK TO COMPLY WITH RCO 612, RCO 308, AND RCO 113.6.1 WITH A U VALUE OF 0.35 OR BETTER. REMOVE EXISTING EXTERIOR WALL COVERING SYSTEM AND REPLACE WITH NEW EXTERIOR SIDING OVER AN APPROVED WAT
010-024832-00 | 010-E059-01800 | 2022-06-27 | EMEPC2225996 |  | 0 | BUILDING PERMIT/PLAN REVIEW: ALTC2216291 TENANT BUILDOUT
010-024832-00 | 010-E059-01800 | 2021-01-11 | PMEPC2100698 |  | 0 | Building Permit/Plan Review: ALTC2009076 PVC Sanitary to sanitary trap on 1st floor, Install (1) stainless steel bar sink and fixtures
010-024832-00 | 010-E059-01800 | 2021-01-11 | MMEPC2100699 |  | 0 | Building Permit/Plan Review: ALTC2009076 Demo existing Split System, Install (2) RTU's, sheet metal, associated air device and gas piping License Number: H00123 ¦ Scope Item: furnaces / air handlers / RTUs
010-024832-00 | 010-E059-01800 | 2022-08-10 | MMEPC2232357 |  | 0 | BUILDING PERMIT/PLAN REVIEW: ALTC2216291 AREA A-RELOCATE DIFFUSER AND STAT, INSTALL DUCT WORK AND NEW AIR DEVICES AREA B-RELOCATE STAT AND INSTALL DUCT WORK AND NEW AIR DEVICES AREA C-INSTALL EXHAUST FAN, DUCT WORK AND NEW AIR DEVICES AREA D-INSTALL NEW
010-024832-00 | 010-E059-01800 | 2022-10-10 | MMEPC2240538 |  | 0 | BUILDING PERMIT/PLAN REVIEW: ALTC2216291 INSTALL GAS LINE TO RTU. LICENSE NUMBER: P00069 ¦ SCOPE ITEM: FUEL GAS OR LP GAS
010-024832-00 | 010-E059-01800 | 2022-07-08 | PMEPC2227636 |  | 0 | BUILDING PERMIT/PLAN REVIEW: ALTC2216291 INSTALLATION OF PLUMBING FOR NEW RESTROOMS AND PLUMBING IN DENTISTRY AREA.
010-024832-00 | 010-E059-01800 | 2020-12-14 | EMEPC2025931 |  | 0 | Building Permit/Plan Review: ALTC2009076 Install new electric, lights, switches and outlets as per approved drawings.
010-024835-00 | 010-N118B-03500 | 2020-08-11 | EMEPC2016369 |  | 0 | BUILDING PERMIT/PLAN REVIEW: PRKLC2000346 REPLACE EXISTING 3R LOADCENTER, REFEED EXISTING POLE MOUNTED HEAD FROM NEW LOAD CENTER, INSTALL (3) NEW 2-HEAD POLE LIGHTS AND UNDERGROUND BRANCH CIRCUIT.
010-024835-00 | 010-N118B-03500 | 2019-02-14 | MMEPC1823663 |  | 0 | INT RENOVATION
010-024835-00 | 010-N118B-03500 | 2023-11-03 | EMEPC2346777 |  | 0 | BUILDING PERMIT/PLAN REVIEW: PLEX2330594 REPLACE EXISTING 1200 AMP SERVICE AND INSTALL NEW 400 KW GENERATOR
010-024835-00 | 010-N118B-03500 | 2023-08-28 | EMEPC2336603 |  | 0 | Building Permit/Plan Review: plex2330594 Install new 400 kw electric generator, 1200 amp transfer switch, & new 1200 amp main panel
010-024835-00 | 010-N118B-03500 | 2023-11-03 | EMEPC2346777 |  | 0 | BUILDING PERMIT/PLAN REVIEW: PLEX2330594 REPLACE EXISTING 1200 AMP SERVICE AND INSTALL NEW 400 KW GENERATOR
010-024836-00 | 010-I033-03700 | 2019-01-04 | EMEPR1900262 |  | 0 | BUILDING PERMIT/PLAN REVIEW: RBLD1808894 WIRING OF DETACHED GARAGE AND UNDERGROUND
010-024841-00 | 010-H043-00100 | 2019-03-05 | MMEPR1904102 |  | 0 | BUILDING PERMIT/PLAN REVIEW: RBLD1800915 NEW INSIDE GASLINE FOR STOVE & FURNACE. ALL LINES ARE EXPOSED LICENSE NUMBER: HO9999
010-024841-00 | 010-H043-00100 | 2024-09-17 | ALTR2437821 |  | 8000 | REVIEWED FOR COMPLIANCE UNDER: 2019 RESIDENTIAL CODE OF OHIO USE/OCCUPANCY GROUP: 1, 2, 3 FAMILY DWELLING CONSTRUCTION TYPE: V-B DESCRIPTION OF WORK: ALTER A 2 STORY FRAMED, 1 FAMILY DWELLING BY BUILDING DETACHED METAL TWO CAR GARAGE OVER PAVER STO
010-024844-00 | 010-H042-17900 | 2024-02-05 |  |  |  | POSS NC
010-024844-00 | 010-H042-17900 | 2025-02-11 |  |  |  | POSS NC
010-024844-00 | 010-H042-17900 | 2023-02-17 |  |  | 300000 | RECHECK FOR DWLG
010-024844-00 | 010-H042-17900 | 2021-09-02 | NEWR2134864 |  | 300000 | PLAN APPROVAL: FINAL REVIEWED FOR COMPLIANCE UNDER: 2019 RESIDENTIAL CODE OF OHIO USE/OCCUPANCY GROUP: 1, 2, 3 FAMILY DWELLING CONSTRUCTION TYPE: V-B DESCRIPTION OF WORK: BUILD A 2 STORY FRAMED, 1 FAMILY DWELLING: FULL FINISHED WATERPROOF BASEM
010-024844-00 | 010-H042-17900 | 2022-05-05 |  |  | 300000 | RECHECK FOR DWLG
010-024847-00 | 010-M183-06300 | 2024-10-29 | RSWDR2443236 |  | 8000 | Remove existing shingle roof to deck and replace with new felt underlayment, ice barrier membrane at eave, necessary flashings, and new asphalt shingles. Work to comply with RCO chapter 9 & Manufacture installation instructions.
010-024853-00 | 010-H050-01900 | 2021-02-25 | MMEPC2110055 |  | 0 | Building Permit/Plan Review: PLEX2106656 Remove and replace like for like rooftop unit and remove and replace all building interior fan powered vav boxes. Rebalance zones License Number: H00046 ¦ Scope Item: furnaces / air handlers / RTUs
010-024853-00 | 010-H050-01900 | 2019-12-20 | ACS1913618 |  | 0 | ADVANCED CONSTRUCTION START WITHIN THE INTERIOR ONLY IN AN EXISTING COMMERCIAL BUILDING. WORK INCLUDES REMOVAL OF NON-LOAD BEARING WALLS AND NON-FIRE RATED WALLS / CEILINGS ONLY. APPLICANT PROCEEDS AT OWN RISK. WORK PERMITTED TO PROCEED TO POINT OF 1ST
010-024853-00 | 010-H050-01900 | 2020-01-09 | PMEPC2000631 |  | 0 | BUILDING PERMIT/PLAN REVIEW: ALTC1913617 ADD 2 REST ROOMS TOTAL OF 1 SINK 2 LAVS 2 TOILETS 1 FD. WATER LINES DRAIN LINES
010-024853-00 | 010-H050-01900 | 2020-01-15 | EMEPC2001026 |  | 0 | BUILDING PERMIT/PLAN REVIEW: ALTC1913617 INSTALL ELECTRIC PER APPROVED PLANS
010-024853-00 | 010-H050-01900 | 2020-01-28 | FALRC2000887 |  | 0 | ALTER EXISTING FIRE ALARM SYSTEM FOR BREATHING ASSOCIATION ON THE FIRST FLOOR BY RELOCATING EXISTING NOTIFICATION DEVICES FOR A TENANT REMODEL. REFERENCE B.P. ALTC1913617 - (3) A/V DEVICES.
010-024853-00 | 010-H050-01900 | 2020-01-28 | FALRC2000887 |  | 0 | ALTER EXISTING FIRE ALARM SYSTEM FOR BREATHING ASSOCIATION ON THE FIRST FLOOR BY RELOCATING EXISTING NOTIFICATION DEVICES FOR A TENANT REMODEL. REFERENCE B.P. ALTC1913617 - (3) A/V DEVICES.
010-024853-00 | 010-H050-01900 | 2020-01-27 | MMEPC2001928 |  | 0 | BUILDING PERMIT/PLAN REVIEW: ALTC1913617 INSTALL 2 RESTROOM EXHAUST FANS LICENSE NUMBER: H00074 ¦ SCOPE ITEM: EXHAUST SYSTEMS (HOODS, FANS, ETC)
010-024853-00 | 010-H050-01900 | 2023-02-23 | ROOFC2308805 |  | 95950 | BUILDING PERMIT TO INSTALL NEW .060 FULLY ADHERED TPO RUBBER ROOFING OVER EXISTING ROOFING ALONG WITH SEPARATION BOARD, NEW PERIMETER AND PENETRATION FLASHINGS ON AN EXISTING COMMERCIAL BUILDING PER OHIO BUILDING CODE SECTION 1507.13 NO DRAWINGS OR SPEC
010-024853-00 | 010-H050-01900 | 2019-12-20 | ALTC1913617 |  | 200000 | PLAN APPROVAL: CONDITIONAL: MAY BE VERIFIED BY INSPECTOR IN THE FIELD REVIEWED FOR COMPLIANCE UNDER: 2017 OBC AND ICC A117.1-2009 WITH MODIFICATIONS IN OBC 1112.0. WORK NOT INCLUDED IN THIS APPROVAL: FIRE ALARM FIRE SUPPRESSION USE/OCCUPANCY G
010-024853-00 | 010-H050-01900 | 2024-01-11 | FALRC2403227 |  | 0 | ALTER EXISTING MANUAL FIRE ALARM SYSTEM FOR COLUMBUS URBAN LEAGUE ON THE SECOND FLOOR BY INSTALLING NEW DEVICES FOR INTERIOR ALTERATION. REFERENCE B.P. ALTC2347851 - (6) A/V DEVICES.
010-024853-00 | 010-H050-01900 | 2024-01-11 | FALRC2403227 |  | 0 | ALTER EXISTING MANUAL FIRE ALARM SYSTEM FOR COLUMBUS URBAN LEAGUE ON THE SECOND FLOOR BY INSTALLING NEW DEVICES FOR INTERIOR ALTERATION. REFERENCE B.P. ALTC2347851 - (6) A/V DEVICES.
010-024853-00 | 010-H050-01900 | 2024-01-11 | FALRC2403227 |  | 0 | ALTER EXISTING MANUAL FIRE ALARM SYSTEM FOR COLUMBUS URBAN LEAGUE ON THE SECOND FLOOR BY INSTALLING NEW DEVICES FOR INTERIOR ALTERATION. REFERENCE B.P. ALTC2347851 - (6) A/V DEVICES.
010-024862-00 | 010-I023-10400 | 2019-10-30 |  |  |  | RECK FOR TOT INT/EXT REHAB
010-024862-00 | 010-I023-10400 | 2019-02-20 |  |  |  | RECK FOR TOT INT/EXT REHAB
010-024862-00 | 010-I023-10400 | 2020-01-31 | EMEPR2002394 |  | 0 | BUILDING PERMIT/PLAN REVIEW: RBLD1809750 NEW ELECTRICAL
010-024862-00 | 010-I023-10400 | 2020-01-31 | PMEPR2002392 |  | 0 | BUILDING PERMIT/PLAN REVIEW: RBLD1809750 REPLACE PLUMBING 1 1/2 SET.
010-024862-00 | 010-I023-10400 | 2020-01-31 | PMEPR2002392 |  | 0 | BUILDING PERMIT/PLAN REVIEW: RBLD1809750 REPLACE PLUMBING 1 1/2 SET.
010-024862-00 | 010-I023-10400 | 2020-01-31 | EMEPR2002394 |  | 0 | BUILDING PERMIT/PLAN REVIEW: RBLD1809750 NEW ELECTRICAL
010-024862-00 | 010-I023-10400 | 2019-12-16 | MMEPR1926036 |  | 0 | BUILDING PERMIT/PLAN REVIEW: RBLD1809750 INSTALL FURNACE AND AC WITH DUCTWORK 2 BATH FANS 1 DRYER VENT LICENSE NUMBER: H00430
010-024862-00 | 010-I023-10400 | 2020-02-27 | MMEPR2004341 |  | 0 | GAS LINE LICENSE NUMBER: HO9999
010-024863-00 | 010-K027-01000 | 2021-03-17 | RSWDR2109455 |  | 1120 | Remove existing 2 window(s), 0 door(s) and replace with new. Work to comply with RCO 612, RCO 308, and RCO 113.6.1 with a U Value of 0.35 or Better.Windows Info: Remove and replace 2 windows, like for like
010-024863-00 | 010-K027-01000 | 2020-12-29 | RSWDR2006626 |  | 15425 | Remove existing exterior wall covering system and replace with new exterior siding over an approved water-resistive barrier. Work to comply with RCO 703.Siding Info: SIDING REPLACEMENT ON HOUSE
010-024870-00 | 010-I006-05100 | 2019-09-18 | EMEPC1918853 |  | 0 | BUILDING PERMIT/PLAN REVIEW: ALTC1905240 DEMO EXISTING DEVICES IN WALLS BEING REMOVED. PROVIDE NEW CAN LIGHTS. PROVIDE NEW WALL SWITCH AND GFI RECEPTACLE IN RESTROOM. PROVIDE NEW LIGHT SWITCH IN CLOSET.
010-024870-00 | 010-I006-05100 | 2020-06-09 | PMEPC2010960 |  | 0 | BUILDING PERMIT/PLAN REVIEW: ALTC1907182 REPLACEMENT - INSTALL (1) ONE SUMP PUMP
010-024870-00 | 010-I006-05100 | 2020-06-09 | MMEPC2010958 |  | 0 | BUILDING PERMIT/PLAN REVIEW: ALTC1907182 INSTALL (1) ONE HVAC SPLIT SYSTEM LICENSE NUMBER: H00416 ¦ SCOPE ITEM: AIR CONDITIONING (INCLUDING CONDENSERS, EVAPORATORS, COMPRESSORS)
010-024870-00 | 010-I006-05100 | 2020-07-10 | EMEPC2013779 |  | 0 | BUILDING PERMIT/PLAN REVIEW: ALTC1907182 ELECTRICAL WORK ASSOCIATED WITH THE MODERNIZATION OF TWO EXISTING ELEVATORS.
010-024870-00 | 010-I006-05100 | 2020-09-29 | FALRC2009292 |  | 0 | ALTER EXISTING FIRE ALARM SYSTEM FOR CITY OF COLUMBUS BY ADDING SMOKE DETECTORS FOR ELEVATOR RECALL RENOVATION. REFERENCE B.P. ALTC1907182 - (3) ELEVATOR RECALL DEVICES, (6) SMOKE/HEAT DETECTORS.
010-024870-00 | 010-I006-05100 | 2020-09-29 | FALRC2009292 |  | 0 | ALTER EXISTING FIRE ALARM SYSTEM FOR CITY OF COLUMBUS BY ADDING SMOKE DETECTORS FOR ELEVATOR RECALL RENOVATION. REFERENCE B.P. ALTC1907182 - (3) ELEVATOR RECALL DEVICES, (6) SMOKE/HEAT DETECTORS.
010-024870-00 | 010-I006-05100 | 2019-11-04 | MMEPC1922598 |  | 0 | BUILDING PERMIT/PLAN REVIEW: ALTC1905240 REROUTE DUCTWORK AND INSTALL (1) FIRE DAMPER IN NEW WALL LICENSE NUMBER: H00416 ¦ SCOPE ITEM: DUCTWORK / DAMPERS
010-024870-00 | 010-I006-05100 | 2019-10-10 | PMEPC1920758 |  | 0 | BUILDING PERMIT/PLAN REVIEW: ALTC1905240 DOMESTIC WATER, SANITARY AND VENT PIPING TO RELOCATE SINK ROUGH IN. INSTALL NEW SINK & TRIM. REPLACE WATER CLOSET
010-024870-00 | 010-I006-05100 | 2020-09-25 | EMEPC2019906 |  | 0 | BUILDING PERMIT/PLAN REVIEW: ALTC1907182 ELECTRICAL FOR ELEVATOR UPGRADE
010-024874-00 | 010-R074-02100 | 2020-02-21 |  |  |  | REVIEW PARCEL. CHK INFORMATION PREVIOUSLY NOT ENTERED.
010-024874-00 | 010-R074-02100 | 2019-06-17 | RSWDR1902923 |  | 3873 | Remove existing 0 window(s), 4 door(s) and replace with new. Work to comply with RCO 612, RCO 308, and RCO 113.6.1 with a U Value of 0.35 or Better.
010-024879-00 | 010-E060-01500 | 2022-07-27 |  |  |  | REHAB OR DEMO
010-024879-00 | 010-E060-01500 | 2023-03-21 |  |  |  | REHAB OR DEMO
010-024879-00 | 010-E060-01500 | 2019-08-21 | RSWDR1904231 |  | 2000 | REMOVE EXISTING EXTERIOR WALL COVERING SYSTEM AND REPLACE WITH NEW EXTERIOR SIDING OVER AN APPROVED WATER-RESISTIVE BARRIER. WORK TO COMPLY WITH RCO 703.
010-024879-00 | 010-E060-01500 | 2020-02-07 |  |  | 2000 | REHAB
010-024879-00 | 010-E060-01500 | 2024-01-11 |  |  |  | REHAB
010-024886-00 | 010-K026-09700 | 2019-10-18 | MMEPC1921409 |  | 0 | BUILDING PERMIT/PLAN REVIEW: ALTC1906396 INSTALL A NEW SELF CONTAINED WALK IN COOLER REFRIGERATION, FACTORY ASSEMBLED, DROP IN LICENSE NUMBER: R00036
010-024886-00 | 010-K026-09700 | 2019-10-24 | MMEPC1921809 |  | 0 | BUILDING PERMIT/PLAN REVIEW: ALTC1906396 HVAC PER PLANS LICENSE NUMBER: H00407
010-024886-00 | 010-K026-09700 | 2019-10-15 | EMEPC1921091 |  | 0 | BUILDING PERMIT/PLAN REVIEW: ALTC1906396 NEW BUILD-OUT REWIRE
010-024886-00 | 010-K026-09700 | 2019-10-22 | PMEPC1921662 |  | 0 | BUILDING PERMIT/PLAN REVIEW: ALTC1906396 ADD DWV & WATER LINES FOR NEW BAR. SET FIXTURES .
010-024886-00 | 010-K026-09700 | 2019-11-19 | MMEPC1924049 |  | 0 | BUILDING PERMIT/PLAN REVIEW: ALTC1906396 INSTALL GAS LINE TO RTU, WATER HEATER, AND PIZZA OVEN LICENSE NUMBER: P00399 ¦ SCOPE ITEM: FUEL GAS OR LP GAS
010-024886-00 | 010-K026-09700 | 2019-02-28 | WNDRC1901653 |  | 5000 | REPLACE 2 WINDOWS WITH SAME SIZE AND STYLE. WNIDOWS SHALL COMPLY WITH OBC 1029. 1405 13 2 AND IECC C402 MAX U=0.45 FOR OPERABLE WINDOWS.
010-024888-00 | 010-K059-07000 | 2019-05-14 | MMLSR1909064 |  | 0 | MLS Scope: Replacement of a Single Furnace, A/C and/or Heat Pump License Number: H00240 ¦ Scope Item: air conditioning (including condensers, evaporators, compressors)
010-024888-00 | 010-K059-07000 | 2023-04-07 | ALTR2314647 |  | 3400 | PLAN APPROVAL: FINAL REVIEWED FOR COMPLIANCE UNDER: 2019 RESIDENTIAL CODE OF OHIO USE/OCCUPANCY GROUP: 1, 2, 3 FAMILY DWELLING CONSTRUCTION TYPE: V-B DESCRIPTION OF WORK: ALTER A 2 STORY FRAMED, 2 FAMILY DWELLING BY INSTALLING 3 INTELLI-JACKS AN
010-024898-00 | 010-E060-00800 | 2021-03-08 | MMEPR2108083 |  | 0 | BUILDING PERMIT/PLAN REVIEW: ALTR1903200 REPLACE DUCTS. INSTALL NEW FURNACE AND A/C UNIT AND GAS LINE TO FURNACE LICENSE NUMBER: HO9999 COMPLETION OF THE WORK DESCRIBED ON THIS PERMIT DOES NOT COMPLY BUILDING ORDER #VIOL1900040 OR ANY OTHER BUILDIN
010-024898-00 | 010-E060-00800 | 2019-12-31 |  |  |  | DECK, INT REMOD, FULL BATH, HALF BATH
010-024898-00 | 010-E060-00800 | 2021-03-08 | PMEPR2108085 |  | 0 | BUILDING PERMIT/PLAN REVIEW: ALTR1903200 ADDING ONE HALF BATH AND ONE FULL BATH. REPLUMBING ENTIRE HOUSE AND WATER LINES.
010-024898-00 | 010-E060-00800 | 2021-03-08 | PMEPR2108085 |  | 0 | BUILDING PERMIT/PLAN REVIEW: ALTR1903200 ADDING ONE HALF BATH AND ONE FULL BATH. REPLUMBING ENTIRE HOUSE AND WATER LINES.
010-024898-00 | 010-E060-00800 | 2020-02-19 | EMEPR2003660 |  | 0 | BUILDING PERMIT/PLAN REVIEW: ALTR1903200 COMPLETE REWIRE NEW PANEL NEW METER AND RISER NEW SWITCHES AND RECEPTACLES. COMPLETION OF THE WORK DESCRIBED ON THIS PERMIT DOES NOT COMPLY BUILDING ORDER #VIOL1900040 OR ANY OTHER BUILDING ORDER ASSOCIATED W
010-024898-00 | 010-E060-00800 | 2019-04-09 | ALTR1903200 |  | 19000 | ALTER 2 STORY SINGLE FAMILY DWELLING BY REMODELING DWELLING. EXTERIOR WORK TO INCLUDE NEW DECK, NEW SIDING, AND NEW WINDOWS. INTERIOR WORK TO INCLUDE NEW HALF BATH ON THE FIRST FLOOR, REMOVING BEARING WALLS TO INSTALL NEW LVL'S, AND ON THE SECOND FLOOR N
010-024898-00 | 010-E060-00800 | 2021-03-08 | MMEPR2108083 |  | 0 | BUILDING PERMIT/PLAN REVIEW: ALTR1903200 REPLACE DUCTS. INSTALL NEW FURNACE AND A/C UNIT AND GAS LINE TO FURNACE LICENSE NUMBER: HO9999 COMPLETION OF THE WORK DESCRIBED ON THIS PERMIT DOES NOT COMPLY BUILDING ORDER #VIOL1900040 OR ANY OTHER BUILDIN
010-024900-00 | 010-F004-11000 | 2019-06-18 | RSWDR1902951 |  | 4800 | REMOVE EXISTING SHINGLE ROOF TO DECK AND REPLACE WITH NEW FELT UNDERLAYMENT, ICE BARRIER MEMBRANE AT EAVE, NECESSARY FLASHINGS, AND NEW ASPHALT SHINGLES. WORK TO COMPLY WITH RCO CHAPTER 9 & MANUFACTURE INSTALLATION INSTRUCTIONS.ROOF INFO: R/R ROOF
010-024909-00 | 010-K086-02400 | 2019-10-10 | ALTR1910735 |  | 23000 | PLAN APPROVAL: FINAL REVIEWED FOR COMPLIANCE UNDER: 2019 RESIDENTIAL CODE OF OHIO USE/OCCUPANCY GROUP: 1, 2, 3 FAMILY DWELLING CONSTRUCTION TYPE: V-B DESCRIPTION OF WORK: ALTER A 2 STORY FRAMED, 1 FAMILY DWELLING BY BUILDING A 22’X24’ DETACHED G
010-024909-00 | 010-K086-02400 | 2019-12-09 | EMEPR1925405 |  | 0 | BUILDING PERMIT/PLAN REVIEW: ALTR1910735 INSTALLED OUTLETS AND LIGHTS IN GARAGE
010-024909-00 | 010-K086-02400 | 2020-01-13 | PMEPR2000800 |  | 0 | REPLACE CORRODED GALVANIZED PIPING AND STACK FROM APPROXIMATELY 3 FEET ABOVE 2ND FLOOR TO BUILDING DRAIN INCLUDING UP TO 10FT OF THE BUILDING DRAIN. REPLACE SHOWER VALVE IN BASEMENT BATH. ALL NEW DWV PIPE AND FITTINGS WILL COMPLY WITH ONE OF THE REFERENC
010-024909-00 | 010-K086-02400 | 2019-09-13 | DEMO1909607 |  | 2500 | DEMO OF RESIDENTIAL ACCESSORY STRUCTURE
010-024909-00 | 010-K086-02400 | 2019-06-17 | RSWDR1902933 |  | 1200 | REMOVE EXISTING 0 WINDOW(S), 1 DOOR(S) AND REPLACE WITH NEW. WORK TO COMPLY WITH RCO 612, RCO 308, AND RCO 113.6.1 WITH A U VALUE OF 0.35 OR BETTER. DOORS INFO: REMOVE AND REPLACE FRONT DOOR
010-024911-00 | 010-K089-01100 | 2021-11-09 | MMLSR2144435 |  | 0 | MLS SCOPE: REPLACEMENT OF A SINGLE FURNACE LICENSE NUMBER: H00379 ¦ SCOPE ITEM: FURNACES / AIR HANDLERS / RTUS
010-024911-00 | 010-K089-01100 | 2022-02-11 | PMLSR2207040 |  | 0 | MLS SCOPE: WATER HEATER REPLACEMENT
010-024911-00 | 010-K089-01100 | 2024-05-29 | EMLSR2421947 |  | 0 | BUILDING PERMIT/PLAN REVIEW: PLEX2421219 MLS SCOPE: ELECTRIC FOR SOLAR PHOTOVOLTAIC (PV) SYSTEM
010-024921-00 | 010-C021-01600 | 2023-12-04 | MMEPC2350454 |  | 0 | BUILDING PERMIT/PLAN REVIEW: ALTC2319815 INSTALLATION OF TWO HVAC SYSTEMS PER PLAN LICENSE NUMBER: H00415 ¦ SCOPE ITEM: AIR CONDITIONING (INCLUDING CONDENSERS, EVAPORATORS, COMPRESSORS)
010-024921-00 | 010-C021-01600 | 2023-12-19 | MMEPC2352324 |  | 0 | BUILDING PERMIT/PLAN REVIEW: ALTC2319815 GAS FOR: 4 FRYERS, 1 RANGE, 1 SOUP STOVE, 2 FURNACES, 1 HOT WATER TANK LICENSE NUMBER: P00284 ¦ SCOPE ITEM: FUEL GAS OR LP GAS
010-024921-00 | 010-C021-01600 | 2023-11-09 | EMEPC2347661 |  | 0 | BUILDING PERMIT/PLAN REVIEW: ALTC2319815 20 CAN LIGHT FIXTURE 20 OUTLET
010-024921-00 | 010-C021-01600 | 2023-11-06 | PMEPC2347164 |  | 0 | BUILDING PERMIT/PLAN REVIEW: ALTC2319815 TOTAL REPLUMB
010-024921-00 | 010-C021-01600 | 2023-12-19 | MMEPC2352324 |  | 0 | BUILDING PERMIT/PLAN REVIEW: ALTC2319815 GAS FOR: 4 FRYERS, 1 RANGE, 1 SOUP STOVE, 2 FURNACES, 1 HOT WATER TANK LICENSE NUMBER: P00284 ¦ SCOPE ITEM: FUEL GAS OR LP GAS
010-024921-00 | 010-C021-01600 | 2023-11-09 | EMEPC2347661 |  | 0 | BUILDING PERMIT/PLAN REVIEW: ALTC2319815 20 CAN LIGHT FIXTURE 20 OUTLET
010-024921-00 | 010-C021-01600 | 2023-11-09 | EMEPC2347661 |  | 0 | BUILDING PERMIT/PLAN REVIEW: ALTC2319815 20 CAN LIGHT FIXTURE 20 OUTLET
010-024921-00 | 010-C021-01600 | 2023-11-06 | PMEPC2347164 |  | 0 | BUILDING PERMIT/PLAN REVIEW: ALTC2319815 TOTAL REPLUMB
010-024921-00 | 010-C021-01600 | 2024-01-30 |  |  |  | INT ALTS
010-024921-00 | 010-C021-01600 | 2023-12-04 | MMEPC2350454 |  | 0 | BUILDING PERMIT/PLAN REVIEW: ALTC2319815 INSTALLATION OF TWO HVAC SYSTEMS PER PLAN LICENSE NUMBER: H00415 ¦ SCOPE ITEM: AIR CONDITIONING (INCLUDING CONDENSERS, EVAPORATORS, COMPRESSORS)
010-024921-00 | 010-C021-01600 | 2023-05-12 | ALTC2319815 |  | 250000 | 1454 N. HIGH STR PLAN APPROVAL: CONDITIONAL REVIEWED FOR COMPLIANCE UNDER: 2017 OBC AND ICC A117.1-2009 WITH MODIFICATIONS IN OBC 1112.0. WORK REQUIRING SEPARATE APPLICATION: TYPE I HOOD/FIRE SUPPRESSION WORK NOT APPLICABLE: FIRE ALARM, FIRE SUPPRE
010-024922-00 | 010-R012-07700 | 2019-10-16 |  |  | 0 | MUDROOM & 1/2 BATH
010-024925-00 | 010-I044-09500 | 2020-11-02 | EMEPR2022898 |  | 0 | BUILDING PERMIT/PLAN REVIEW: DMGR1907667 INSTALL ELECTRIC IN 2 BEDROOMS AND PUT IN SMOKES DETECTORS AND CHANGE PANEL
010-024928-00 | 010-D061-11300 | 2022-09-02 | RSWDR2235707 |  | 500 | REMOVE EXISTING 2 WINDOW(S), 0 DOOR(S) AND REPLACE WITH NEW. WORK TO COMPLY WITH RCO 612, RCO 308, AND RCO 113.6.1 WITH A U VALUE OF 0.35 OR BETTER. WINDOWS INFO: 2 WINDOWS ON FRONT OF 1ST FLOOR.
010-024928-00 | 010-D061-11300 | 2025-05-08 |  |  |  | RECK 26 FOR POSS REHAB
010-024928-00 | 010-D061-11300 | 2024-10-18 | RSWDR2442029 |  | 3000 | REMOVE EXISTING 12 WINDOW(S), 0 DOOR(S) AND REPLACE WITH NEW. WORK TO COMPLY WITH RCO 612, RCO 308, AND RCO 113.6.1 WITH A U VALUE OF 0.35 OR BETTER.WINDOWS INFO: JUST REPLACING EXISTING WINDOWS WITH NEW ONES
010-024929-00 | 010-I047-08900 | 2023-10-10 | PMLSR2343183 |  | 0 | NULL MLS SCOPE: WATER HEATER REPLACEMENT
010-024929-00 | 010-I047-08900 | 2023-01-20 | RSWDR2304468 |  | 25000 | REMOVE EXISTING 11 WINDOW(S), 2 DOOR(S) AND REPLACE WITH NEW. WORK TO COMPLY WITH RCO 612, RCO 308, AND RCO 113.6.1 WITH A U VALUE OF 0.35 OR BETTER. REMOVE EXISTING EXTERIOR WALL COVERING SYSTEM AND REPLACE WITH NEW EXTERIOR SIDING OVER AN APPROVED W
010-024929-00 | 010-I047-08900 | 2023-04-06 | ALTR2314418 |  | 25000 | PLAN APPROVAL: FINAL REVIEWED FOR COMPLIANCE UNDER: 2019 RESIDENTIAL CODE OF OHIO USE/OCCUPANCY GROUP: 1, 2, 3 FAMILY DWELLING CONSTRUCTION TYPE: V-B DESCRIPTION OF WORK: ALTER A 2 STORY FRAMED, 1 FAMILY DWELLING BY BUILDING A 20X20 DETACHED GAR
010-024929-00 | 010-I047-08900 | 2023-03-28 | RSWDR2313165 |  | 12000 | REMOVE EXISTING 0 WINDOW(S), 2 DOOR(S) AND REPLACE WITH NEW. WORK TO COMPLY WITH RCO 612, RCO 308, AND RCO 113.6.1 WITH A U VALUE OF 0.35 OR BETTER. REMOVE EXISTING SHINGLE ROOF TO DECK AND REPLACE WITH NEW FELT UNDERLAYMENT, ICE BARRIER MEMBRANE AT E
010-024930-00 | 010-D031-03000 | 2022-12-14 |  |  |  | N/C
010-024930-00 | 010-D031-03000 | 2022-07-11 |  |  |  | POSS NC
010-024930-00 | 010-D031-03000 | 2021-01-26 |  |  |  | NEW CONSTRUCTION
010-024930-00 | 010-D031-03000 | 2019-01-25 |  |  |  | DEMO OF DET GAR
010-024930-00 | 010-D031-03000 | 2019-01-25 |  |  |  | DEMO OF DET GAR
010-024930-00 | 010-D031-03000 | 2023-12-13 |  |  |  | POSS N/C
010-024933-00 | 010-C059-01800 | 2019-01-01 |  | REVI
010-024935-00 | 010-B015-00300 | 2021-03-18 | RSWDR2109594 |  | 12087 | Remove existing shingle roof to deck and replace with new felt underlayment, ice barrier membrane at eave, necessary flashings, and new asphalt shingles. Work to comply with RCO chapter 9 & Manufacture installation instructions.
010-024946-00 | 010-H023-00100 | 2021-07-14 | EMEPM2127119 |  | 0 | Building Permit/Plan Review: Dmgm2116903 Replaced attic wiring feeds and light fixture wiring only.
010-024946-00 | 010-H023-00100 | 2021-05-10 | DMGM2116903 |  | 25000 | Plan Approval: Final. Reviewed For Compliance Under: 2017 OBC and ICC A117.1-2009 with modifications in OBC 1112.0. Work Not Included In This Approval: Plumbing Building Use/Occupancy: R-3 TOWNHOUSES SEPARATED BY 1-HR FIRE BARRIER WALLS Constructi
010-024946-00 | 010-H023-00100 | 2024-09-05 | EMEPM2436251 |  | 0 | NEW 100AMP 120/240V SINGLE PHSE HOUSE PANEL FOR PROPERTY
010-024946-00 | 010-H023-00100 | 2024-09-05 | EMEPM2436251 |  | 0 | NEW 100AMP 120/240V SINGLE PHSE HOUSE PANEL FOR PROPERTY
010-024946-00 | 010-H023-00100 | 2024-09-05 | EMEPM2436249 |  | 0 | 100 AMP 120/240V SINGLE PHASE HOUSE PANEL FOR PROPERTY
010-024946-00 | 010-H023-00100 | 2024-09-05 | EMEPM2436249 |  | 0 | 100 AMP 120/240V SINGLE PHASE HOUSE PANEL FOR PROPERTY
010-024946-00 | 010-H023-00100 | 2024-09-05 | EMEPM2436243 |  | 0 | NEW 100 AMP 120/240V SINGLE PHASE HOUSE PANEL FOR PROPERTY
010-024946-00 | 010-H023-00100 | 2024-09-05 | EMEPM2436240 |  | 0 | NEW 100AMP 120/240V SINGLE PHASE HOUSE PANEL FOR PROPERTY
010-024946-00 | 010-H023-00100 | 2024-09-05 | EMEPM2436240 |  | 0 | NEW 100AMP 120/240V SINGLE PHASE HOUSE PANEL FOR PROPERTY
010-024946-00 | 010-H023-00100 | 2024-09-05 | EMEPM2436237 |  | 0 | NEW 100AMP 120/240V SINGLE PHASE HOUSE PANEL FOR PROPERTY
010-024946-00 | 010-H023-00100 | 2024-09-05 | EMEPM2436237 |  | 0 | NEW 100AMP 120/240V SINGLE PHASE HOUSE PANEL FOR PROPERTY
010-024946-00 | 010-H023-00100 | 2024-09-04 | EMEPM2435950 |  | 0 | NEW 100 AMP 1210/240 VOLT SINGLE PHSE HOUSE PANEL FOR PROPERTY
010-024946-00 | 010-H023-00100 | 2024-09-05 | EMEPM2436243 |  | 0 | NEW 100 AMP 120/240V SINGLE PHASE HOUSE PANEL FOR PROPERTY
010-024946-00 | 010-H023-00100 | 2024-09-04 | EMEPM2435950 |  | 0 | NEW 100 AMP 1210/240 VOLT SINGLE PHSE HOUSE PANEL FOR PROPERTY
010-024956-00 | 010-H072-02600 | 2021-06-24 | MMLSR2124019 |  | 0 | MLS Scope: Replacement of a Single Furnace, A/C and/or Heat Pump License Number: H00020 ¦ Scope Item: air conditioning (including condensers, evaporators, compressors)
010-024956-00 | 010-H072-02600 | 2022-05-25 | MMLSR2221210 |  | 0 | MLS SCOPE: REPLACEMENT OF A SINGLE FURNACE LICENSE NUMBER: H00020 ¦ SCOPE ITEM: FURNACES / AIR HANDLERS / RTUS
010-024956-00 | 010-H072-02600 | 2019-01-01 |  | REVI
010-024960-00 | 010-C058-05800 | 2023-04-24 | PMEPR2316866 |  | 0 | BUILDING PERMIT/PLAN REVIEW: NEWR2304925 NEWR2304925 PLUMBING INSTALLED PER BUILDING PLANS
010-024960-00 | 010-C058-05800 | 2023-07-20 | MMEPR2330340 |  | 0 | BUILDING PERMIT/PLAN REVIEW: NEWR2304925 INSTALLING FURNACE, AC, DUCTWORK, SUPPLY RUNS, RETURNS, EXHAUST FANS LICENSE NUMBER: H00322 ¦ SCOPE ITEM: AIR CONDITIONING (INCLUDING CONDENSERS, EVAPORATORS, COMPRESSORS)
010-024960-00 | 010-C058-05800 | 2023-07-20 | MMEPR2330312 |  | 0 | BUILDING PERMIT/PLAN REVIEW: NEWR2304925 INSTALL GAS PIPING PER APPROVED BUILDING DOCUMENTS LICENSE NUMBER: P00270 ¦ SCOPE ITEM: FUEL GAS OR LP GAS
010-024960-00 | 010-C058-05800 | 2023-04-12 | EMEPR2315346 |  | 0 | BUILDING PERMIT/PLAN REVIEW: NEWR2304925 SERVICE, ROUGH AND FINISH ELECTRICAL ON NEW SINGLE FAMILY HOME
010-024960-00 | 010-C058-05800 | 2023-04-12 | EMLSR2315348 |  | 0 | BUILDING PERMIT/PLAN REVIEW: NEWR2304925 MLS SCOPE: TEMPORARY/FREESTANDING SERVICE (UP TO 200 AMPS DURING CONSTRUCTION)
010-024960-00 | 010-C058-05800 | 2024-01-22 | MMEPR2404370 |  | 0 | Building Permit/Plan Review: NEWR2304925 Final Inspection License Number: H00322 ¦ Scope Item: air conditioning (including condensers, evaporators, compressors) License Number: H00322 ¦ Scope Item: air conditioning (including condensers, evaporators, c
010-024960-00 | 010-C058-05800 | 2024-01-15 | MMLSR2403531 |  | 0 | STATUS CHANGE: 1/16/2024 - refer to mmepr2330340 MLS Scope: Replacement of a Single Furnace License Number: H00322 ¦ Scope Item: air conditioning (including condensers, evaporators, compressors)
010-024963-00 | 010-J038-06400 | 2021-08-16 |  |  |  | TOT INT/EXT REHAB
010-024967-00 | 010-H059-07600 | 2022-04-06 | RSWDR2214337 |  | 400 | REMOVE EXISTING 1 WINDOW(S), 0 DOOR(S) AND REPLACE WITH NEW. WORK TO COMPLY WITH RCO 612, RCO 308, AND RCO 113.6.1 WITH A U VALUE OF 0.35 OR BETTER.
010-024967-00 | 010-H059-07600 | 2022-04-12 | RSWDR2215150 |  | 300 | REMOVE EXISTING 0 WINDOW(S), 1 DOOR(S) AND REPLACE WITH NEW. WORK TO COMPLY WITH RCO 612, RCO 308, AND RCO 113.6.1 WITH A U VALUE OF 0.35 OR BETTER. DOORS INFO: REPLACEMENT OF BACK DOOR LEADING TO BACKYARD..
010-024969-00 | 010-K081-00100 | 2021-08-05 |  |  |  | REHAB
010-024969-00 | 010-K081-00100 | 2022-02-24 |  |  |  | OWNER FEELS LUC NOT CORRECT. TWO SINGLE FAMILY DWLGS LOCATED ON PARCEL. REVIEW PARCEL.
010-024972-00 | 010-R027-04500 | 2024-04-24 | EMEPR2416787 |  | 0 | Building Permit/Plan Review: pmepi2416709 Install dedicated gfi for sump pump.
010-024972-00 | 010-R027-04500 | 2024-04-24 | PMEPI2416709 |  | 6264 | ALTER ONE FAMILY 1.5 STORY DWELLING BY INSTALLING SUMP PUMP AND PIT ONLY
010-024978-00 | 010-C060-08300 | 2019-12-13 |  |  |  | CRA (710) 15 YR (2020-2034) 100% ABT ON THE INCREASE IN BLDG VALUE DUE TO REMOD.
010-024981-00 | 010-A052-05200 | 2019-03-08 | PMLSR1904437 |  | 0 | MLS Scope: Water Heater Replacement
010-024981-00 | 010-A052-05200 | 2024-08-05 | MMLSR2430955 |  | 0 | REPLACEMENT OF A SINGLE A/C UNIT OR HEAT PUMP - REPLACE EXISTING AC LICENSE NUMBER: H01006
010-024987-00 | 010-B054-07400 | 2022-07-11 | RSWDR2227725 |  | 15000 | REMOVE EXISTING 36 WINDOW(S), 0 DOOR(S) AND REPLACE WITH NEW. WORK TO COMPLY WITH RCO 612, RCO 308, AND RCO 113.6.1 WITH A U VALUE OF 0.35 OR BETTER.WINDOWS INFO: REMOVE EXISTING 36 WINDOW(S), 0 DOOR(S) AND REPLACE WITH NEW. WORK TO COMPLY WITH RCO 612,
010-024993-00 | 010-J038-06800 | 2019-01-01 |  | REVI
010-024994-00 | 010-H070-04100 | 2019-07-26 | RSWDR1903740 |  | 9385 | Remove existing shingle roof to deck and replace with new felt underlayment, ice barrier membrane at eave, necessary flashings, and new asphalt shingles. Work to comply with RCO chapter 9 & Manufacture installation instructions.
010-024995-00 | 010-B011-03700 | 2021-06-30 | MMLSR2124900 |  | 0 | MLS Scope: Replacement of a Single Furnace, A/C and/or Heat Pump License Number: H00578 ¦ Scope Item: air conditioning (including condensers, evaporators, compressors)
010-025002-00 | 010-H002-08400 | 2019-12-03 | MMEPR1924903 |  | 0 | BUILDING PERMIT/PLAN REVIEW: ALTR1908672 NEW GAS LINES ENTIRE HOUSE LICENSE NUMBER: P00366
010-025002-00 | 010-H002-08400 | 2019-12-03 | MMEPR1924903 |  | 0 | BUILDING PERMIT/PLAN REVIEW: ALTR1908672 NEW GAS LINES ENTIRE HOUSE LICENSE NUMBER: P00366
010-025002-00 | 010-H002-08400 | 2019-04-30 |  |  |  | % COMPLETE OCCUPANCY/DEMO
010-025002-00 | 010-H002-08400 | 2019-12-03 | PMEPR1924905 |  | 0 | BUILDING PERMIT/PLAN REVIEW: ALTR1908672 REMODEL ENTIRE HOUSE
010-025002-00 | 010-H002-08400 | 2019-08-22 | ALTR1908672 |  | 300000 | ALTER A 2 STORY MASONRY FRAMED, 2 FAMILY DWELLING. SCOPE OF WORK IS TO CONVERT A 2-FAMILY DWELLING INTO A SINGLE FAMILY DWELLING , RENOVATE THE INTERIOR AND EXTERIOR INCLUDING UP DATES TO THE ELECTRIC, PLUMBING AND MECHANICAL SYSTEMS. C.O.A APPLICATION 1
010-025002-00 | 010-H002-08400 | 2019-12-03 | PMEPR1924905 |  | 0 | BUILDING PERMIT/PLAN REVIEW: ALTR1908672 REMODEL ENTIRE HOUSE
010-025002-00 | 010-H002-08400 | 2019-11-27 | MMEPR1924659 |  | 0 | BUILDING PERMIT/PLAN REVIEW: ALTR1908672 REMODEL DUPLEX TO SINGLE HOME INSTALL - FURNACE & AC W/COIL; DUCT & DEVICES; MAKE UP AIR; VENT - BATH FANS, RANGE & DRYER; CA192858-R LICENSE NUMBER: H00140 ¦ SCOPE ITEM: FURNACES / AIR HANDLERS / RTUS
010-025002-00 | 010-H002-08400 | 2020-03-22 | EMEPR2005971 |  | 0 | BUILDING PERMIT/PLAN REVIEW: ALTR1908672 ROUGH AND FINISH WIRE REMODELED SINGLE FAMILY HOME. RELOCATE AND UPGRADE NEW ELECTRIC SERVICE.
010-025002-00 | 010-H002-08400 | 2020-06-08 |  |  |  | RECHECK 2021 FOR COMPL OF REHAB
010-025003-00 | 010-J045-05300 | 2020-06-09 | RSWDR2002389 |  | 3041 | REMOVE EXISTING 3 WINDOW(S), 0 DOOR(S) AND REPLACE WITH NEW. WORK TO COMPLY WITH RCO 612, RCO 308, AND RCO 113.6.1 WITH A U VALUE OF 0.35 OR BETTER.WINDOWS INFO: REPLACE 3 EXISTING WOOD WINDOWS IN THE FRONT BEDROOMS WITH MARVIN ELEVATE DOUBLE HUNG INSER
010-025006-00 | 010-F010-05200 | 2019-02-01 |  |  |  | REHAB
010-025006-00 | 010-F010-05200 | 2019-12-10 |  |  |  | REHAB
010-025010-00 | 010-I005-07100 | 2024-05-07 | RSWDR2418602 |  | 7000 | REMOVE EXISTING 10 WINDOW(S), 0 DOOR(S) AND REPLACE WITH NEW. WORK TO COMPLY WITH RCO 612, RCO 308, AND RCO 113.6.1 WITH A U VALUE OF 0.35 OR BETTER.WINDOWS INFO: ATTIC , AND SECOND FLOOR (REAR )
010-025011-00 | 010-D063-01200 | 2019-01-08 | RSWDR1900074 |  | 5665 | Remove existing shingle roof to deck and replace with new felt underlayment, ice barrier membrane at eave, necessary flashings, and new asphalt shingles. Work to comply with RCO chapter 9 & Manufacture installation instructions.
010-025013-00 | 010-I032-02600 | 2021-09-01 | RSWDR2134681 |  | 9438 | Remove existing shingle roof to deck and replace with new felt underlayment, ice barrier membrane at eave, necessary flashings, and new asphalt shingles. Work to comply with RCO chapter 9 & Manufacture installation instructions.Roof Info: Remove asphalt
010-025015-00 | 010-J019-03500 | 2021-10-13 | MMLSR2140525 |  | 0 | MLS Scope: Replacement of a Single Furnace License Number: H00855 ¦ Scope Item: furnaces / air handlers / RTUs
010-025020-00 | 010-K051-10200 | 2020-09-22 | MMLSR2019564 |  | 0 | MLS SCOPE: REPLACEMENT OF A SINGLE A/C UNIT OR HEAT PUMP LICENSE NUMBER: H00169 ¦ SCOPE ITEM: AIR CONDITIONING (INCLUDING CONDENSERS, EVAPORATORS, COMPRESSORS)
010-025020-00 | 010-K051-10200 | 2023-10-27 | RSWDR2345792 |  | 10530 | Remove existing shingle roof to deck and replace with new felt underlayment, ice barrier membrane at eave, necessary flashings, and new asphalt shingles. Work to comply with RCO chapter 9 & Manufacture installation instructions.
010-025021-00 | 010-H047-13500 | 2021-10-18 | MMLSR2141031 |  | 0 | MLS Scope: Replacement of a Single Furnace License Number: H00150 ¦ Scope Item: furnaces / air handlers / RTUs
010-025021-00 | 010-H047-13500 | 2023-07-24 | RSWDR2330733 |  | 11334 | Remove existing shingle roof to deck and replace with new felt underlayment, ice barrier membrane at eave, necessary flashings, and new asphalt shingles. Work to comply with RCO chapter 9 & Manufacture installation instructions.
010-025023-00 | 010-D027-07000 | 2023-01-01 |  |  |  | SPL/NWP/VD
010-025023-00 | 010-D027-07000 | 2022-08-16 | ALTR2233093 |  | 1949 | PLAN APPROVAL: FINAL REVIEWED FOR COMPLIANCE UNDER: 2019 RESIDENTIAL CODE OF OHIO USE/OCCUPANCY GROUP: 1, 2, 3 FAMILY DWELLING CONSTRUCTION TYPE: V-B DESCRIPTION OF WORK: TO RENEW EXPIRED PERMIT ALTR2001006 FOR AN 18X20 2-CAR CARPORT TO BE BUILT
010-025023-00 | 010-D027-07000 | 2020-01-29 | ALTR2001006 |  | 2000 | PLAN APPROVAL: FINAL REVIEWED FOR COMPLIANCE UNDER: 2019 RESIDENTIAL CODE OF OHIO USE/OCCUPANCY GROUP: 1, 2, 3 FAMILY DWELLING CONSTRUCTION TYPE: V-B DESCRIPTION OF WORK: ALTER A 2 STORY FRAMED, 1 FAMILY DWELLING BY BUILDING A DETACHED GARAGE I
010-025026-00 | 010-H067-06000 | 2024-06-20 | EMEPR2425297 |  | 0 | INSTALL RECEPTACLE FOR SUMP PUMP
010-025028-00 | 010-C048-07400 | 2019-06-27 | PMLSR1912414 |  | 0 | BACK WATER VALVE
010-025028-00 | 010-C048-07400 | 2019-02-08 |  |  |  | COMPL OF DWLG
010-025030-00 | 010-H059-09300 | 2021-06-16 | RSWDR2122758 |  | 565 | Remove existing 0 window(s), 1 door(s) and replace with new. Work to comply with RCO 612, RCO 308, and RCO 113.6.1 with a U Value of 0.35 or Better. Doors Info: FRONT
010-025030-00 | 010-H059-09300 | 2021-06-07 | RSWDR2121115 |  | 14622 | Remove existing shingle roof to deck and replace with new felt underlayment, ice barrier membrane at eave, necessary flashings, and new asphalt shingles. Work to comply with RCO chapter 9 & Manufacture installation instructions.Roof Info: Shingle and sla
010-025030-00 | 010-H059-09300 | 2021-06-11 | MMLSR2121999 |  | 0 | MLS Scope: Replacement of a Single A/C Unit or Heat Pump License Number: H01005 ¦ Scope Item: air conditioning (including condensers, evaporators, compressors)
010-025033-00 | 010-A036-03300 | 2023-09-20 | PMLSR2339992 |  | 0 | MLS Scope: Water Heater Replacement
010-025035-00 | 010-C058-07300 | 2024-01-01 |  |  |  | SPL/NWP/VD
010-025036-00 | 010-D034-04900 | 2024-07-26 | RSWDR2430092 |  | 14000 | REMOVE EXISTING SHINGLE ROOF TO DECK AND REPLACE WITH NEW FELT UNDERLAYMENT, ICE BARRIER MEMBRANE AT EAVE, NECESSARY FLASHINGS, AND NEW ASPHALT SHINGLES. WORK TO COMPLY WITH RCO CHAPTER 9 & MANUFACTURE INSTALLATION INSTRUCTIONS. ROOF INFO: ENTIRE ROOF.
010-025043-00 | 010-I002-06300 | 2023-08-22 | EMEPC2335647 |  | 0 | Replace 60 amp service in rear building and install a new 200 amp service with a 2 gang meter center. One 150 amp panel and refeed existing 60 amp panel. Drawing in document tab
010-025043-00 | 010-I002-06300 | 2019-01-30 |  |  | 285000 | TORNADO - ROOF
010-025047-00 | 010-F002-06100 | 2020-03-12 | ROOFC2002618 |  | 25000 | BUILDING PERMIT TO REMOVE EXISTING ROOFING TO DECK AND REPLACE WITH NEW .060 ADHERED EPDM RUBBER ROOFING, R-25 INSULATION, PENETRATIONS AND FLASHINGS ON AN EXISTING COMMERCIAL BUILDING. NO DRAWING OR SPECS PROVIDED. BOTH AN INSULATION AND FINAL BUILDING
010-025049-00 | 010-J019-10500 | 2019-01-18 |  |  |  | INT REMODEL
010-025049-00 | 010-J019-10500 | 2019-04-26 | EMEPR1907817 |  | 0 | BUILDING PERMIT/PLAN REVIEW: RBLD1806990 NEW WIRING FOR GARAGE
010-025051-00 | 010-I032-05600 | 2020-09-16 | DEMO2008832 |  | 12669 | 2 FAM DWG MAIN DEMOLITION NEAR EAST AC
010-025051-00 | 010-I032-05600 | 2022-05-02 |  |  |  | POSS DWLG
010-025051-00 | 010-I032-05600 | 2023-02-16 |  |  |  | POSS DWLG
010-025051-00 | 010-I032-05600 | 2021-02-18 |  |  |  | 2 FAM DWG MAIN DEMOLITION
010-025055-00 | 010-E010-02000 | 2023-05-16 | RSWDM2320234 |  | 11200 | REMOVAL OF EXISTING ROOFING TO DECK AND INSTALLATION OF NEW ASPHALT SHINGLE ROOFING, FELT, ICE GUARD, AND FLASHINGS ON AN EXISTING MULTI-FAMILY BUILDING PER OHIO BUILDING CODE SECTION 1507.2 AND MANUFACTURERS INSTALLATION INSTRUCTIONS. NO DRAWINGS OR SPE
010-025068-00 | 010-K060-02200 | 2020-11-18 | MMEPC2024299 |  | 0 | REPLACEMENT OF RTU LICENSE NUMBER: H00974 ¦ SCOPE ITEM: FURNACES / AIR HANDLERS / RTUS
010-025072-00 | 010-K033-09600 | 2020-03-19 | RSWDR2001069 |  | 3507 | REMOVE EXISTING 2 WINDOW(S), 2 DOOR(S) AND REPLACE WITH NEW. WORK TO COMPLY WITH RCO 612, RCO 308, AND RCO 113.6.1 WITH A U VALUE OF 0.35 OR BETTER.WINDOWS INFO: BATHROOM WINDOW (TEMPERED, OBSCURE) LIVING ROOM WINDOW (MULLED UNIT) DOORS INFO: REAR ENTRY
010-025072-00 | 010-K033-09600 | 2020-04-07 | PMEPR2006854 |  | 0 | CHANGE TOILET FLANGE, MOVE TUB DRAIN 18 TO MAKE INTO A SHOWER, PUT WATER LINES RUNNING THROUGH CABINETS INTO THE WALL, NEW STUB OUTS IN KITCHEN. ANY NEW WATER DISTRIBUTION PIPE AND FITTINGS WILL COMPLY WITH ONE OF THE REFERENCED STANDARDS LISTED IN OPC T
010-025072-00 | 010-K033-09600 | 2020-03-23 | MMLSR2005974 |  | 0 | MLS SCOPE: REPLACEMENT OF A SINGLE FURNACE, A/C AND/OR HEAT PUMP LICENSE NUMBER: H00124 ¦ SCOPE ITEM: AIR CONDITIONING (INCLUDING CONDENSERS, EVAPORATORS, COMPRESSORS)
010-025072-00 | 010-K033-09600 | 2020-04-10 | EMEPR2007070 |  | 0 | ADD OUTLETS AND DISPOSAL TO KITCHEN.
010-025072-00 | 010-K033-09600 | 2021-03-25 | MMLSR2110650 |  | 0 | MLS Scope: Replacement of a Single Furnace License Number: H00347 ¦ Scope Item: furnaces / air handlers / RTUs
010-025072-00 | 010-K033-09600 | 2020-04-16 | ALTR2003355 |  | 35034 | BATHROOM REMODEL - REMOVE TUB, INSTALL SHOWER PAN. REPLACE 2 WINDOWS & 2 DOORS. INSTALL 6 CAN LIGHTS IN LIVING ROOM. REPLACE AC COMPRESSOR UNIT. REPLACE DRYWALL IN THE BATHROOM AND KITCHEN. REPLACE KITCHEN CABINETS LIKE FOR LIKE.
010-025072-00 | 010-K033-09600 | 2024-02-24 | EMLSR2408513 |  | 0 | Building Permit/Plan Review: PLEX2404456 MLS Scope: Electric for Solar Photovoltaic (PV) System
010-025074-00 | 010-K052-10400 | 2019-01-25 | ALTR1900611 |  | 85000 | ALTER 2 STORY SFD: PROJECT SCOPE IS TO COMPLETELY REMODEL AND RENOVATE THE ENTIRE BUILDING INCLUDING ELECTRIC, PLUMBING AND MECHANICAL SYSTEMS. PLANS REVISED ON 2-11-19. SCOPE OF WORK IS TO ADD ADDITION SUPPORT TO THE CANTILEVER PORTION OF THE HOUSE BY
010-025074-00 | 010-K052-10400 | 2019-01-17 | RSWDR1900196 |  | 8000 | STATUS CHANGE: 1/25/2019 - SEE ALTR1900611 REMOVE EXISTING 15 WINDOW(S), 5 DOOR(S) AND REPLACE WITH NEW. WORK TO COMPLY WITH RCO 612, RCO 308, AND RCO 113.6.1 WITH A U VALUE OF 0.35 OR BETTER. REMOVE EXISTING EXTERIOR WALL COVERING SYSTEM AND REPL
010-025074-00 | 010-K052-10400 | 2019-02-04 | PMEPR1902272 |  | 0 | BUILDING PERMIT/PLAN REVIEW: ALTR1900611 REPLACE ALL DWV, WATER LINES AND HOT WATER TANK
010-025074-00 | 010-K052-10400 | 2019-04-29 | MMEPR1907977 |  | 0 | BUILDING PERMIT/PLAN REVIEW: ALTR1900611 GAS LINE TO FURNACE, WATER HEATER AND STOVE LICENSE NUMBER: P00327 ¦ SCOPE ITEM: FUEL GAS OR LP GAS
010-025074-00 | 010-K052-10400 | 2019-02-01 | EMEPR1902167 |  | 0 | BUILDING PERMIT/PLAN REVIEW: ALTR1900611 RE-WIRE ENTIRE HOME
010-025074-00 | 010-K052-10400 | 2019-02-14 | MMEPR1902962 |  | 0 | BUILDING PERMIT/PLAN REVIEW: ALTR1900611 HVAC PER PLANS LICENSE NUMBER: H00408
010-025075-00 | 010-K052-10500 | 2023-05-08 |  |  |  | RECHECK FOR N/C
010-025075-00 | 010-K052-10500 | 2024-07-17 | MMEPR2429470 |  | 0 | Building Permit/Plan Review: NEWR2340884 INSTALL FURNACE, A/C, DUCTWORK, AND BATH FANS License Number: H00070 ¦ Scope Item: air conditioning (including condensers, evaporators, compressors)
010-025075-00 | 010-K052-10500 | 2024-06-07 | EMEPR2423565 |  | 0 | Building Permit/Plan Review: newr2340884 wire new house
010-025075-00 | 010-K052-10500 | 2024-01-30 | MMEPR2405250 |  | 0 | Building Permit/Plan Review: newr2340884 Complete gas piping for new home License Number: P00329 ¦ Scope Item: fuel gas or LP gas
010-025075-00 | 010-K052-10500 | 2024-01-30 | PMEPR2405248 |  | 0 | Building Permit/Plan Review: newr2340884 Plumbing for new home
010-025075-00 | 010-K052-10500 | 2024-01-24 |  |  |  | NC
010-025083-00 | 010-K060-00600 | 2022-08-01 | EMEPR2230999 |  | 0 | ELECTRICAL WORK NEEDED TO REPLACE SEU CABLE
010-025089-00 | 010-J016-14700 | 2022-10-25 | MMLSR2242954 |  | 0 | MLS SCOPE: REPLACEMENT OF A SINGLE FURNACE LICENSE NUMBER: H01127 ¦ SCOPE ITEM: FURNACES / AIR HANDLERS / RTUS
010-025094-00 | 010-J016-09400 | 2025-02-13 |  |  |  | POSS REHAB
010-025098-00 | 010-K059-07100 | 2021-06-21 | RSWDR2123338 |  | 22050 | Remove existing exterior wall covering system and replace with new exterior siding over an approved water-resistive barrier. Work to comply with RCO 703.
010-025101-00 | 010-K059-06000 | 2022-06-14 | RSWDR2223961 |  | 12000 | REMOVE EXISTING EXTERIOR WALL COVERING SYSTEM AND REPLACE WITH NEW EXTERIOR SIDING OVER AN APPROVED WATER-RESISTIVE BARRIER. WORK TO COMPLY WITH RCO 703. REMOVE EXISTING SHINGLE ROOF TO DECK AND REPLACE WITH NEW FELT UNDERLAYMENT, ICE BARRIER MEMBRANE
010-025110-00 | 010-N012-04300 | 2020-10-23 | PMLSR2022206 |  | 0 | NULL MLS SCOPE: WATER HEATER REPLACEMENT
010-025118-00 | 010-D035-02300 | 2022-02-18 | EMEPR2207881 |  | 0 | BUILDING PERMIT/PLAN REVIEW: DMGR2115714 ELECTRIC PER PLANS COMPLETION OF THE WORK DESCRIBED ON THIS PERMIT DOES NOT COMPLY BUILDING ORDER #UNSF1600405 OR ANY OTHER BUILDING ORDER ASSOCIATED WITH THIS PARCEL
010-025118-00 | 010-D035-02300 | 2019-01-25 |  |  |  | OCCUPANCY/REHAB
010-025118-00 | 010-D035-02300 | 2023-02-17 |  |  |  | REHAB/DEMO
010-025118-00 | 010-D035-02300 | 2019-12-18 |  |  |  | OCCUPANCY/REHAB
010-025118-00 | 010-D035-02300 | 2022-07-12 |  |  |  | REHAB/DEMO
010-025118-00 | 010-D035-02300 | 2021-04-30 | DMGR2115714 |  | 2300 | PLAN APPROVAL: FINAL REVIEWED FOR COMPLIANCE UNDER: 2019 RESIDENTIAL CODE OF OHIO USE/OCCUPANCY GROUP: 1, 2, 3 FAMILY DWELLING CONSTRUCTION TYPE: V-B DESCRIPTION OF WORK: ALTER A 2 STORY FRAMED, 3 FAMILY DWELLING: PROJECT SCOPE IS TO REPAIR FIR
010-025118-00 | 010-D035-02300 | 2021-02-11 |  |  |  | DEMO/REHAB
010-025118-00 | 010-D035-02300 | 2024-07-24 |  |  |  | RECK 26 FOR REHAB/ DEMO -B/U
010-025121-00 | 010-D035-04000 | 2019-04-30 | RSWDR1901837 |  | 2500 | REMOVE EXISTING SHINGLE ROOF TO DECK AND REPLACE WITH NEW FELT UNDERLAYMENT, ICE BARRIER MEMBRANE AT EAVE, NECESSARY FLASHINGS, AND NEW ASPHALT SHINGLES. WORK TO COMPLY WITH RCO CHAPTER 9 & MANUFACTURE INSTALLATION INSTRUCTIONS. ROOF INFO: REPLACE OLD WI
010-025122-00 | 010-D035-04100 | 2021-07-05 | RSWDR2125628 |  | 5770 | Remove existing shingle roof to deck and replace with new felt underlayment, ice barrier membrane at eave, necessary flashings, and new asphalt shingles. Work to comply with RCO chapter 9 & Manufacture installation instructions.Roof Info: Residential Roo
010-025122-00 | 010-D035-04100 | 2020-10-20 | MMLSR2021845 |  | 0 | MLS SCOPE: REPLACEMENT OF A SINGLE FURNACE LICENSE NUMBER: H00855 ¦ SCOPE ITEM: FURNACES / AIR HANDLERS / RTUS
010-025125-00 | 010-D050-01800 | 2019-02-04 |  |  |  | INTERIOR REMODEL
010-025128-00 | 010-D044-03800 | 2020-12-15 | MMLSR2026056 |  | 0 | MLS Scope: Replacement of a Single Furnace License Number: H00056 ¦ Scope Item: furnaces / air handlers / RTUs
010-025129-00 | 010-D044-03700 | 2021-01-13 | PMLSR2100883 |  | 0 | MLS Scope: Water Heater Replacement
010-025130-00 | 010-D043-04900 | 2021-12-21 | RSWDR2149795 |  | 10000 | REMOVE EXISTING 8 WINDOW(S), 2 DOOR(S) AND REPLACE WITH NEW. WORK TO COMPLY WITH RCO 612, RCO 308, AND RCO 113.6.1 WITH A U VALUE OF 0.35 OR BETTER. WINDOWS INFO: ALL WINDOWS. DOORS INFO: FRONT & REAR EGRESS DOORS. REMOVE EXISTING EXTERIOR WALL COVERIN
010-025130-00 | 010-D043-04900 | 2022-05-19 | PMEPR2220418 |  | 0 | BUILDING PERMIT/PLAN REVIEW: ALTR2212364 PLUMBING UPGRADE
010-025130-00 | 010-D043-04900 | 2022-03-23 | ALTR2212364 |  | 6000 | PLAN APPROVAL: FINAL REVIEWED FOR COMPLIANCE UNDER: 2019 RESIDENTIAL CODE OF OHIO USE/OCCUPANCY GROUP: 1, 2, 3 FAMILY DWELLING CONSTRUCTION TYPE: V-B DESCRIPTION OF WORK: ALTER A 1 STORY FRAMED, 1 FAMILY DWELLING: PROJECT SCOPE IS TO GUT THE HOM
010-025130-00 | 010-D043-04900 | 2022-05-19 | MMEPR2220420 |  | 0 | BUILDING PERMIT/PLAN REVIEW: ALTR2212364 CHECK MECHANICAL WORK LICENSE NUMBER: HO9999
010-025130-00 | 010-D043-04900 | 2022-04-04 | EMEPR2213954 |  | 0 | ALTR2212364 ELECTRICAL SYSTEM UPGRADE
010-025130-00 | 010-D043-04900 | 2024-09-18 | RSWDR2437902 |  | 1200 | REMOVE EXISTING SHINGLE ROOF TO DECK AND REPLACE WITH NEW FELT UNDERLAYMENT, ICE BARRIER MEMBRANE AT EAVE, NECESSARY FLASHINGS, AND NEW ASPHALT SHINGLES. WORK TO COMPLY WITH RCO CHAPTER 9 & MANUFACTURE INSTALLATION INSTRUCTIONS. ROOF INFO: REPLACING CURR
010-025132-00 | 010-D044-07500 | 2024-03-12 | RSWDR2411109 |  | 3500 | Remove existing shingle roof to deck and replace with new felt underlayment, ice barrier membrane at eave, necessary flashings, and new asphalt shingles. Work to comply with RCO chapter 9 & Manufacture installation instructions.
010-025132-00 | 010-D044-07500 | 2020-12-07 | RSWDR2006280 |  | 29500 | REMOVE EXISTING 0 WINDOW(S), 2 DOOR(S) AND REPLACE WITH NEW. WORK TO COMPLY WITH RCO 612, RCO 308, AND RCO 113.6.1 WITH A U VALUE OF 0.35 OR BETTER. DOORS INFO: REMOVE AND REPLACE BOTH FRONT AND REAR EXTERIOR DOORS
010-025132-00 | 010-D044-07500 | 2021-12-21 |  |  | 36502.13 | ABATEMENT
010-025140-00 | 010-D044-01000 | 2024-05-07 | EMEPR2418655 |  | 0 | OUTSIDE SERVICE RELOCATION, ONE PANEL CHANGE (100 AMP) IN UNIT 162, GROUNDING AND ONE KNOB AND TUBE CIRCUIT REPLACEMENT.
010-025142-00 | 010-D044-01800 | 2023-10-12 | EMEPR2343492 |  | 0 | OUSIDE METER CHANGED
010-025143-00 | 010-D034-00900 | 2019-08-20 | RSWDR1904197 |  | 3500 | Remove existing shingle roof to deck and replace with new felt underlayment, ice barrier membrane at eave, necessary flashings, and new asphalt shingles. Work to comply with RCO chapter 9 & Manufacture installation instructions.
010-025144-00 | 010-D035-06000 | 2024-07-25 | RSWDR2430034 |  | 8000 | REMOVE EXISTING 32 WINDOW(S), 1 DOOR(S) AND REPLACE WITH NEW. WORK TO COMPLY WITH RCO 612, RCO 308, AND RCO 113.6.1 WITH A U VALUE OF 0.35 OR BETTER. WINDOWS INFO: NOT ALL WINDOWS BEING REPLACED. DOORS INFO: BACKDOOR.
010-025146-00 | 010-I006-00500 | 2021-05-10 | RSWDR2116959 |  | 11600 | Remove existing shingle roof to deck and replace with new felt underlayment, ice barrier membrane at eave, necessary flashings, and new asphalt shingles. Work to comply with RCO chapter 9 & Manufacture installation instructions.
010-025146-00 | 010-I006-00500 | 2023-01-31 | PMEPR2305837 |  | 0 | BUILDING PERMIT/PLAN REVIEW: NEWR2219791 8 WATER CLOSETS 4 SHOWERS 2 TUBS 2 DOUBLE VANITIES 6 VANITIES 2 KITCHEN SINK 2 FLOOR DRAINS
010-025146-00 | 010-I006-00500 | 2023-01-31 | MMEPR2305753 |  | 0 | BUILDING PERMIT/PLAN REVIEW: NEWR2219791 4 FU2 RANGESRNACES, LICENSE NUMBER: P00111 ¦ SCOPE ITEM: FUEL GAS OR LP GAS
010-025146-00 | 010-I006-00500 | 2023-02-17 | MMEPR2307975 |  | 0 | BUILDING PERMIT/PLAN REVIEW: NEWR2219791 INSTALL NEW FURNACES, AC’S DUCTWORK AND EXHAUST FANS LICENSE NUMBER: H00322 ¦ SCOPE ITEM: AIR CONDITIONING (INCLUDING CONDENSERS, EVAPORATORS, COMPRESSORS)
010-025146-00 | 010-I006-00500 | 2022-12-20 | EMEPR2250342 |  | 0 | BUILDING PERMIT/PLAN REVIEW: NEWR2219791 RESIDENTIAL ELECTRIC INSTALL PER APPROVED PLANS.
010-025146-00 | 010-I006-00500 | 2023-01-31 | PMEPR2305837 |  | 0 | BUILDING PERMIT/PLAN REVIEW: NEWR2219791 8 WATER CLOSETS 4 SHOWERS 2 TUBS 2 DOUBLE VANITIES 6 VANITIES 2 KITCHEN SINK 2 FLOOR DRAINS
010-025147-00 | 010-I005-10300 | 2019-02-05 | MMLSR1902315 |  | 0 | null MLS Scope: Replacement of a Single Furnace, A/C and/or Heat Pump License Number: H00240 ¦ Scope Item: air conditioning (including condensers, evaporators, compressors)
010-025148-00 | 010-K028-02000 | 2023-07-26 | EMEPR2331264 |  | 0 | BUILDING PERMIT/PLAN REVIEW: ALTR2317096 BREAKER PANEL, OUTLETS AND LIGHTS FOR NEW DETACHED GARAGE
010-025148-00 | 010-K028-02000 | 2023-07-26 | EMEPR2331264 |  | 0 | BUILDING PERMIT/PLAN REVIEW: ALTR2317096 BREAKER PANEL, OUTLETS AND LIGHTS FOR NEW DETACHED GARAGE
010-025148-00 | 010-K028-02000 | 2023-07-26 | EMEPR2331264 |  | 0 | BUILDING PERMIT/PLAN REVIEW: ALTR2317096 BREAKER PANEL, OUTLETS AND LIGHTS FOR NEW DETACHED GARAGE
010-025148-00 | 010-K028-02000 | 2023-07-26 | EMEPR2331264 |  | 0 | BUILDING PERMIT/PLAN REVIEW: ALTR2317096 BREAKER PANEL, OUTLETS AND LIGHTS FOR NEW DETACHED GARAGE
010-025149-00 | 010-R016-05600 | 2022-04-22 | EMEPR2216547 |  | 0 | INSTALLATION OF A 24KW HOME STANDBY GENERATOR WITH A 200 AMP AUTOMATIC TRANSFER SWITCH.
010-025149-00 | 010-R016-05600 | 2022-04-22 | MMEPR2216552 |  | 0 | INSTALLATION OF 50 FEET, 1-INCH, BLACK IRON PIPING FROM NATURAL GAS METER TO HOME STANDBY GENERATOR. LICENSE NUMBER: P00723 ¦ SCOPE ITEM: FUEL GAS OR LP GAS
010-025149-00 | 010-R016-05600 | 2020-01-30 | ALTR2001056 |  | 99000 | PLAN APPROVAL: FINAL REVIEWED FOR COMPLIANCE UNDER: 2019 RESIDENTIAL CODE OF OHIO USE/OCCUPANCY GROUP: 1, 2, 3 FAMILY DWELLING CONSTRUCTION TYPE: V-B DESCRIPTION OF WORK: ALTER A 2 STORY FRAMED, 1 FAMILY DWELLING BY REMODELING KITCHEN AND SECOND
010-025149-00 | 010-R016-05600 | 2020-01-17 | EMEPR2001258 |  | 0 | 200 AMP SERVICE UPGRADE
010-025149-00 | 010-R016-05600 | 2020-02-10 | EMEPR2002929 |  | 0 | BUILDING PERMIT/PLAN REVIEW: ALTR2001056 KITCHEN AND SECOND FLOOR BATHROOM REMODEL.
010-025149-00 | 010-R016-05600 | 2020-01-28 | MMEPR2001998 |  | 0 | ADDING 4 HEAD DUCTLESS MINI SPLIT HEAT PUMP SYSTEM LICENSE NUMBER: H00425 ¦ SCOPE ITEM: AIR CONDITIONING (INCLUDING CONDENSERS, EVAPORATORS, COMPRESSORS)
010-025149-00 | 010-R016-05600 | 2020-02-05 | PMEPR2002632 |  | 0 | BUILDING PERMIT/PLAN REVIEW: ALTR2001056 CHANGE FIXTURES IN KITCHEN,BATH 1 INSTALL LAV, TOILET AND SHOWER,BATH 2 INSTALL NEW LAV FAUCET AND TOILET
010-025149-00 | 010-R016-05600 | 2024-09-30 | RSWDR2439539 |  | 11800 | Remove existing 7 window(s), 0 door(s) and replace with new. Work to comply with RCO 612, RCO 308, and RCO 113.6.1 with a U Value of 0.35 or Better.
010-025150-00 | 010-K066-03900 | 2019-10-23 | MMEPR1921743 |  | 0 | REPLACE LEAKING GAS KINE TO THE FURANCE LICENSE NUMBER: HO9999
010-025151-00 | 010-K086-05900 | 2023-01-19 | MMEPR2304214 |  | 0 | HVAC GAS PIPE INSPECTION License Number: HO9999
010-025151-00 | 010-K086-05900 | 2024-01-25 | RSWDR2404777 |  | 12250 | REMOVE EXISTING SHINGLE ROOF TO DECK AND REPLACE WITH NEW FELT UNDERLAYMENT, ICE BARRIER MEMBRANE AT EAVE, NECESSARY FLASHINGS, AND NEW ASPHALT SHINGLES. WORK TO COMPLY WITH RCO CHAPTER 9 & MANUFACTURE INSTALLATION INSTRUCTIONS.
010-025155-00 | 010-I018-00800 | 2024-01-18 | DEMO2403906 |  | 5000 | DEMOLITION OF A 1 STORY ACCESSORY STRUCTURE ON A SFR COMPLETION OF THE WORK DESCRIBED ON THIS PERMIT, INCLUDING ALL REQUIRED INSPECTIONS AND APPROVALS, WILL COMPLY BUILDING ORDER #UNSF2300056.
010-025155-00 | 010-I018-00800 | 2021-01-06 | PMEPR2100303 |  | 0 | jackhammer at the base of stack and on the opposite side of the wall replacing 3-5 feet of clay tile with PVC
010-025155-00 | 010-I018-00800 | 2021-06-23 | RSWDR2123653 |  | 12480 | Remove existing shingle roof to deck and replace with new felt underlayment, ice barrier membrane at eave, necessary flashings, and new asphalt shingles. Work to comply with RCO chapter 9 & Manufacture installation instructions.
010-025166-00 | 010-D034-07400 | 2023-01-05 | RSWDR2302473 |  | 15000 | Remove existing 18 window(s), 4 door(s) and replace with new. Work to comply with RCO 612, RCO 308, and RCO 113.6.1 with a U Value of 0.35 or Better. Windows Info: ALL WOODEN/BROKEN WINDOWS WILL BE REPLACED WITH NEW VINYL WINDOWS. Doors Info: EXTERIOR D
010-025174-00 | 010-R035-03000 | 2024-10-30 | PMEPI2443394 |  | 6988 | ALTER ONE FAMILY 2 STORY DWELLING BY INSTALLING SUMP PUMP AND PIT ONLY
010-025174-00 | 010-R035-03000 | 2024-10-30 | EMEPR2443481 |  | 0 | Building Permit/Plan Review: pmepi2443394 Install dedicated gfi for sump pump.
010-025177-00 | 010-G021-01000 | 2019-06-04 | EMEPC1910697 |  | 0 | BUILDING PERMIT/PLAN REVIEW: CHAN1713639 INSTALL NEW ROUGH AND FINISH ELECTRICAL SYSTEMS INCLUDING NEW 800 AMP SERVICE.
010-025177-00 | 010-G021-01000 | 2020-12-08 |  |  |  | ABATEMENT
010-025177-00 | 010-G021-01000 | 2019-07-26 | MMEPC1914751 |  | 0 | BUILDING PERMIT/PLAN REVIEW: CHAN1713639 INSTALL GAS LINES LICENSE NUMBER: P00051 ¦ SCOPE ITEM: FUEL GAS OR LP GAS
010-025180-00 | 010-I018-00200 | 2023-02-14 | PMEPR2307451 |  | 0 | REPLACING CORRODED/ DEFECTIVE PIPING MATERIAL. REPLACING 5 FEET OF UNDER GROUND BUILDING DRAIN AND SECTION OF SANITARY STACK IN BASEMENT REPLACING LIE USING PVC PIPING MATERIALS
010-025181-00 | 010-H042-04100 | 2019-04-19 | PMEPR1907282 |  | 0 | BUILDING PERMIT/PLAN REVIEW: ALTR1902866 INSTALL ALL DWV AND WATER SUPPLYS FOR 2 1/2 BATH HOME
010-025181-00 | 010-H042-04100 | 2019-07-16 | MMEPR1913814 |  | 0 | BUILDING PERMIT/PLAN REVIEW: ALTR1902866 GAS LINES FOR FUNACE AND STOVE LICENSE NUMBER: P00454
010-025181-00 | 010-H042-04100 | 2019-04-26 | EMEPR1907815 |  | 0 | BUILDING PERMIT/PLAN REVIEW: ALTR1902866 COMPLETE REWIRE NEW 200 AMP SERVICE
010-025181-00 | 010-H042-04100 | 2019-04-01 | ALTR1902866 |  | 100000 | ALTER 2 STORY SINGLE FAMILY DWELLING TO RENOVATE 1ST AND 2ND FLOORS PER PLAN. NEW ELECTRIC OUTLETS AND LIGHTING, NEW PLUMBING FIXTURES IN SAME LOCATION. ELECTRICAL, PLUMBING PERMITS ARE REQUIRED. 5/8 DRYWALL REQUIRED ON INSIDE OF EXTERIOR WALLS DUE TO PR
010-025181-00 | 010-H042-04100 | 2019-05-16 | MMEPR1909300 |  | 0 | BUILDING PERMIT/PLAN REVIEW: ALTR1902866 INSTALL NEW FURNACE AND A/C. INSTALL DUCT, HEAT RUNS AND RETURN AIR AND BATH FANS. LICENSE NUMBER: H00522 ¦ SCOPE ITEM: FURNACES / AIR HANDLERS / RTUS
010-025183-00 | 010-I003-07300 | 2022-03-21 | RSWDR2211826 |  | 10086 | REMOVE EXISTING SHINGLE ROOF TO DECK AND REPLACE WITH NEW FELT UNDERLAYMENT, ICE BARRIER MEMBRANE AT EAVE, NECESSARY FLASHINGS, AND NEW ASPHALT SHINGLES. WORK TO COMPLY WITH RCO CHAPTER 9 & MANUFACTURE INSTALLATION INSTRUCTIONS.ROOF INFO: SHINGLE TEAR OF
010-025183-00 | 010-I003-07300 | 2020-12-30 | MMLSR2026992 |  | 0 | MLS Scope: Replacement of a Single Furnace License Number: H00425 ¦ Scope Item: furnaces / air handlers / RTUs
010-025188-00 | 010-P066-00900 | 2024-01-01 |  |  |  | SPL/NWP/VD
010-025188-00 | 010-P066-00900 | 2024-01-03 |  |  |  | N/C
010-025189-00 | 010-D056-06500 | 2019-01-08 | RSWDR1900076 |  | 5500 | REMOVE EXISTING 10 WINDOW(S), 0 DOOR(S) AND REPLACE WITH NEW. WORK TO COMPLY WITH RCO 612, RCO 308, AND RCO 113.6.1 WITH A U VALUE OF 0.35 OR BETTER. REMOVE EXISTING EXTERIOR WALL COVERING SYSTEM AND REPLACE WITH NEW EXTERIOR SIDING OVER AN APPROVED WA
010-025193-00 | 010-P038-03000 | 2019-09-27 | MMLSR1919635 |  | 0 | MLS SCOPE: REPLACEMENT OF A SINGLE FURNACE, A/C AND/OR HEAT PUMP LICENSE NUMBER: H00172 ¦ SCOPE ITEM: FURNACES / AIR HANDLERS / RTUS
010-025199-00 | 010-R024-01200 | 2021-01-20 | MMLSR2102031 |  | 0 | MLS Scope: Replacement of a Single Furnace, A/C and/or Heat Pump License Number: H00425 ¦ Scope Item: air conditioning (including condensers, evaporators, compressors)
010-025213-00 | 010-R054-06900 | 2019-04-04 | RSWDR1901253 |  | 2550 | REMOVE EXISTING 6 WINDOW(S), 0 DOOR(S) AND REPLACE WITH NEW. WORK TO COMPLY WITH RCO 612, RCO 308, AND RCO 113.6.1 WITH A U VALUE OF 0.35 OR BETTER.WINDOWS INFO: FRONT OF HOUSE
010-025214-00 | 010-A062-02900 | 2023-01-06 | MMEPC2302515 |  | 0 | INSTALL NEW GAS LINE IN BASEMENT OF ADDRESS 895 (ROSSI RESTUARANT) FOR APARTMENT #893 License Number: P00980
010-025214-00 | 010-A062-02900 | 2020-02-26 | MMEPC2004207 |  | 0 | REPLACE EXHAUST FAN WITH DIRECT REPLACEMENT LICENSE NUMBER: H00321 ¦ SCOPE ITEM: EXHAUST SYSTEMS (HOODS, FANS, ETC)
010-025214-00 | 010-A062-02900 | 2022-06-29 | MMEPC2226347 |  | 0 | REPLACE HEAT PUMP & AIR HANDLER LICENSE NUMBER: H01079 ¦ SCOPE ITEM: HEAT PUMPS / GROUND SOURCE HEAT PUMPS
010-025214-00 | 010-A062-02900 | 2019-07-12 | EMLSR1913572 |  | 0 | MLS SCOPE: TEMPORARY/FREESTANDING SERVICE (UP TO 200 AMPS DURING CONSTRUCTION)
010-025217-00 | 010-D020-06200 | 2020-03-19 | MMLSR2005868 |  | 0 | NULL MLS SCOPE: REPLACEMENT OF A SINGLE A/C UNIT OR HEAT PUMP LICENSE NUMBER: H00150 ¦ SCOPE ITEM: AIR CONDITIONING (INCLUDING CONDENSERS, EVAPORATORS, COMPRESSORS)
010-025218-00 | 010-H057-00700 | 2019-06-18 | PMEPC1911682 |  | 0 | BUILDING PERMIT/PLAN REVIEW: CHAN1715179 PLUMBING INSTALLATIONS PER APPROVED PLANS
010-025218-00 | 010-H057-00700 | 2019-08-09 | EMEPC1915951 |  | 0 | BUILDING PERMIT/PLAN REVIEW: CHAN1715179 HOOD EXHAUST FANS ON ROOF, SMALL MVA UNIT ON ROOF, 2X2 LAY-IN LIGHTS IN GRILL CEILING REFRIG OUTLET AND COOLER OUTLET, NEW EMERGENCY LIGHTS, LABEL BREAKER PANEL AND OUTSIDE LIGHTS, A/C REWIRE
010-025218-00 | 010-H057-00700 | 2019-02-26 |  |  |  | REMOD COMPL IN UNIT 695
010-025218-00 | 010-H057-00700 | 2020-01-01 |  |  |  | SPL_NWP_VD
010-025220-00 | 010-N133-07700 | 2023-10-04 | EMEPM2342121 |  | 0 | Building Permit/Plan Review: DMGM2320923 A/C CIRCUIT, TWO RECEPTACLES
010-025238-00 | 010-H050-03500 | 2022-07-28 | EMEPC2230639 |  | 0 | BUILDING PERMIT/PLAN REVIEW: ALTC2143578 REWIRE UNIT FOR ACCORDING TO CODE
010-025238-00 | 010-H050-03500 | 2023-02-08 | MMEPC2306866 |  | 0 | BUILDING PERMIT/PLAN REVIEW: ALTC2143578 REPLACING AIRHANDLER LICENSE NUMBER: H00578 ¦ SCOPE ITEM: FURNACES / AIR HANDLERS / RTUS
010-025238-00 | 010-H050-03500 | 2021-02-04 | RSWDR2104320 |  | 4500 | Remove existing 10 window(s), 0 door(s) and replace with new. Work to comply with RCO 612, RCO 308, and RCO 113.6.1 with a U Value of 0.35 or Better. Windows Info: MAIN STRUCTURE .
010-025238-00 | 010-H050-03500 | 2023-08-31 | PMEPC2337162 |  | 0 | BUILDING PERMIT/PLAN REVIEW: ALTC2143578 INSTALL 2 NEW BATHROOMS - PER PLANS
010-025241-00 | 010-H070-05000 | 2024-05-16 | ALTR2420076 |  | 8795 | PLAN APPROVAL: FINAL REVIEWED FOR COMPLIANCE UNDER: 2019 RESIDENTIAL CODE OF OHIO USE/OCCUPANCY GROUP: 1, 2, 3 FAMILY DWELLING CONSTRUCTION TYPE: V-B DESCRIPTION OF WORK: ALTER A 2 STORY FRAMED, 1 FAMILY DWELLING BY INSTALLING (2) STEEL I-BEAMS
010-025241-00 | 010-H070-05000 | 2022-11-06 | RSWDR2244596 |  | 325 | Remove existing 0 window(s), 1 door(s) and replace with new. Work to comply with RCO 612, RCO 308, and RCO 113.6.1 with a U Value of 0.35 or Better. Doors Info: REAR OF PROPERTY GARAGE MAN DOOR
010-025241-00 | 010-H070-05000 | 2019-06-19 | MMLSR1911758 |  | 0 | MLS Scope: Replacement of a Single Furnace License Number: H00855 ¦ Scope Item: furnaces / air handlers / RTUs
010-025247-00 | 010-C058-07400 | 2023-01-01 |  |  |  | SPL/NWP/VD
010-025252-00 | 010-E049-02100 | 2020-01-01 |  |  |  | SPL_NWP_VD
010-025252-00 | 010-E049-02100 | 2021-08-19 | EMEPR2132807 |  | 0 | RECONNECTED OVERHEAD AND INSTALLED GROUND.
010-025254-00 | 010-K073-01300 | 2019-12-12 | PMEPC1925763 |  | 0 | BUILDING PERMIT/PLAN REVIEW: ALTC1803536 INSTALL 4 SHOWERS, 4 LAVATORIES, 2 LAUNDRIES, 2 KITCHEN AND 4 TOILETS
010-025254-00 | 010-K073-01300 | 2021-03-11 |  |  |  | REHAB OCCUP
010-025254-00 | 010-K073-01300 | 2020-01-14 | MMEPC2000877 |  | 0 | BUILDING PERMIT/PLAN REVIEW: ALTC1803536 INSTALL GAS FUEL PIPE LICENSE NUMBER: P00204 ¦ SCOPE ITEM: FUEL GAS OR LP GAS
010-025254-00 | 010-K073-01300 | 2019-07-17 | MMEPC1913949 |  | 0 | BUILDING PERMIT/PLAN REVIEW: ALTC1803536 INSTALL 2 FURNACES ACS AND DUCT SYSTEMS IN APARTMENTS ABOVE RETAIL SPACE LICENSE NUMBER: H00197 ¦ SCOPE ITEM: DUCTWORK / DAMPERS
010-025254-00 | 010-K073-01300 | 2023-01-11 | EMEPR2303117 |  | 0 | Inspected the existing service for a service reconnect inspection for AEP
010-025254-00 | 010-K073-01300 | 2019-08-08 | EMLSR1915783 |  | 0 | MLS SCOPE: TEMPORARY/FREESTANDING SERVICE (UP TO 200 AMPS DURING CONSTRUCTION)
010-025254-00 | 010-K073-01300 | 2019-12-12 |  |  |  | REHAB/OCCY
010-025254-00 | 010-K073-01300 | 2020-01-14 | EMEPC2000915 |  | 0 | BUILDING PERMIT/PLAN REVIEW: ALTC1803536 ROUGH AND PERMANENT SERVICE ELECTRIC
010-025260-00 | 010-B010-04900 | 2021-06-24 | MMLSR2123930 |  | 0 | MLS Scope: Replacement of a Single Furnace, A/C and/or Heat Pump License Number: H00578 ¦ Scope Item: furnaces / air handlers / RTUs
010-025260-00 | 010-B010-04900 | 2020-10-08 | EMEPR2020890 |  | 0 | REPLACE SERVICE
010-025262-00 | 010-E050-03000 | 2023-08-24 | MMLSR2336023 |  | 0 | MLS Scope: Replacement of a Single Furnace License Number: H00425 ¦ Scope Item: furnaces / air handlers / RTUs
010-025266-00 | 010-I017-06400 | 2023-03-07 | PMEPR2310385 |  | 0 | BUILDING PERMIT/PLAN REVIEW: NEWR2302365 ALL PLUMBING PIPES AND FIXTURES
010-025266-00 | 010-I017-06400 | 2023-01-05 | NEWR2302365 |  | 200000 | PLAN APPROVAL: FINAL REVIEWED FOR COMPLIANCE UNDER: 2019 RESIDENTIAL CODE OF OHIO USE/OCCUPANCY GROUP: 1, 2, 3 FAMILY DWELLING CONSTRUCTION TYPE: V-B DESCRIPTION OF WORK: BUILD A 3 STORY FRAMED, 1 FAMILY DWELLING ON FULL SLAB, 2 CAR ATTACHED GAR
010-025266-00 | 010-I017-06400 | 2023-04-26 | MMEPR2317312 |  | 0 | BUILDING PERMIT/PLAN REVIEW: NEWR2302365 WORK RELATED TO BUILDING PERMIT LICENSE NUMBER: H00786 ¦ SCOPE ITEM: FURNACES / AIR HANDLERS / RTUS
010-025266-00 | 010-I017-06400 | 2023-03-17 | EMEPR2311865 |  | 0 | BUILDING PERMIT/PLAN REVIEW: NEWR2302365 NEW CONSTRUCTION ELECTRICAL
010-025267-00 | 010-G005-00100 | 2019-04-11 | 2019020774 |  | 450000 | ALTERATION - CHANGE OF OCCUPANCY/PLUMBING/GENERAL BUILDING TRADE/MECHANICAL/ELECTRICAL/FIRE ALARM
010-025270-00 | 010-I013-00200 | 2020-01-29 | RSWDR2000375 |  | 5000 | REMOVE EXISTING 23 WINDOW(S), 0 DOOR(S) AND REPLACE WITH NEW. WORK TO COMPLY WITH RCO 612, RCO 308, AND RCO 113.6.1 WITH A U VALUE OF 0.35 OR BETTER. WINDOWS INFO: REPLACE EXISTING WINDOWS (WOOD) W/ VINYL WINDOWS. REMOVE EXISTING EXTERIOR WALL COVERING
010-025272-00 | 010-D025-06000 | 2024-03-28 | MMLSR2413361 |  | 0 | MLS SCOPE: REPLACEMENT OF A SINGLE FURNACE LICENSE NUMBER: H00951 ¦ SCOPE ITEM: FURNACES / AIR HANDLERS / RTUS
010-025286-00 | 010-A003-03500 | 2021-03-26 | MMEPR2110757 |  | 0 | Repair or replace small sections of gas piping to appliances License Number: P00650 ¦ Scope Item: fuel gas or LP gas
010-025287-00 | 010-F029-10300 | 2020-02-17 | MMLSR2003414 |  | 0 | MLS SCOPE: REPLACEMENT OF A SINGLE FURNACE LICENSE NUMBER: H00425 ¦ SCOPE ITEM: FURNACES / AIR HANDLERS / RTUS
010-025287-00 | 010-F029-10300 | 2020-02-17 | MMLSR2003457 |  | 0 | MLS SCOPE: REPLACEMENT OF A SINGLE FURNACE LICENSE NUMBER: H00425 ¦ SCOPE ITEM: FURNACES / AIR HANDLERS / RTUS
010-025287-00 | 010-F029-10300 | 2020-06-29 | EMEPR2012772 |  | 0 | INSTALL POWER TO GARAGE WITH LIGHTS AND OUTLETS *EXISTING GARAGE
010-025297-00 | 010-I003-09800 | 2021-07-08 | MMEPC2126169 |  | 0 | Replace 2 120,000 btu 80% Furnaces License Number: H00610 ¦ Scope Item: furnaces / air handlers / RTUs
010-025298-00 | 010-H056-05800 | 2019-01-01 |  | REVI
010-025298-00 | 010-H056-05800 | 2020-10-26 | RSWDR2005561 |  | 14000 | REMOVE EXISTING SHINGLE ROOF TO DECK AND REPLACE WITH NEW FELT UNDERLAYMENT, ICE BARRIER MEMBRANE AT EAVE, NECESSARY FLASHINGS, AND NEW ASPHALT SHINGLES. WORK TO COMPLY WITH RCO CHAPTER 9 & MANUFACTURE INSTALLATION INSTRUCTIONS.
010-025300-00 | 010-D031-02700 | 2019-05-10 | ALTR1904509 |  | 30000 | ALT SF 2STY BRK DWG FOR FULL INTERIOR REMODEL. RELOCATE KITCHEN TO DINING ROOM. CONVERT EXISTING KITCHEN TO FIRST FLOOR LAUNDRY ROOM. ADD (3) CLOSETS TO SECOND FLOOR BEDROOMS. NEW DRYWALL THROUGHOUT. NO WORK PROPOSED STRUCTURAL WORK IN EXISTING WALK-UP A
010-025300-00 | 010-D031-02700 | 2019-12-24 |  |  |  | REHAB/DEMO
010-025300-00 | 010-D031-02700 | 2022-08-24 | RSWDR2234336 |  | 14861 | REMOVE EXISTING SHINGLE ROOF TO DECK AND REPLACE WITH NEW FELT UNDERLAYMENT, ICE BARRIER MEMBRANE AT EAVE, NECESSARY FLASHINGS, AND NEW ASPHALT SHINGLES. WORK TO COMPLY WITH RCO CHAPTER 9 & MANUFACTURE INSTALLATION INSTRUCTIONS.
010-025300-00 | 010-D031-02700 | 2019-10-24 |  |  |  | REHAB/REMOD
010-025300-00 | 010-D031-02700 | 2021-04-21 |  |  |  | REHAB/REMOD
010-025302-00 | 010-A061-08100 | 2021-12-07 | RSWDR2148050 |  | 12000 | REMOVE EXISTING SHINGLE ROOF TO DECK AND REPLACE WITH NEW FELT UNDERLAYMENT, ICE BARRIER MEMBRANE AT EAVE, NECESSARY FLASHINGS, AND NEW ASPHALT SHINGLES. WORK TO COMPLY WITH RCO CHAPTER 9 & MANUFACTURE INSTALLATION INSTRUCTIONS.ROOF INFO: MAIN HOUSE ONLY
010-025302-00 | 010-A061-08100 | 2024-01-20 | PMLSR2404182 |  | 0 | MLS Scope: Water Heater Replacement
010-025306-00 | 010-A054-07000 | 2021-12-27 | MMLSR2150231 |  | 0 | MLS SCOPE: REPLACEMENT OF A SINGLE FURNACE LICENSE NUMBER: H00150 ¦ SCOPE ITEM: FURNACES / AIR HANDLERS / RTUS
010-025306-00 | 010-A054-07000 | 2022-05-11 | MMLSR2219190 |  | 0 | MLS SCOPE: REPLACEMENT OF A SINGLE A/C UNIT OR HEAT PUMP LICENSE NUMBER: H00150 ¦ SCOPE ITEM: AIR CONDITIONING (INCLUDING CONDENSERS, EVAPORATORS, COMPRESSORS)
010-025306-00 | 010-A054-07000 | 2023-07-10 | RSWDR2328318 |  | 16000 | Remove existing 22 window(s), 0 door(s) and replace with new. Work to comply with RCO 612, RCO 308, and RCO 113.6.1 with a U Value of 0.35 or Better.
010-025307-00 | 010-H071-04700 | 2019-10-01 | RSWDR1904989 |  | 10050 | REMOVE EXISTING 13 WINDOW(S), 0 DOOR(S) AND REPLACE WITH NEW. WORK TO COMPLY WITH RCO 612, RCO 308, AND RCO 113.6.1 WITH A U VALUE OF 0.35 OR BETTER.
010-025307-00 | 010-H071-04700 | 2021-10-13 | EMEPR2140536 |  | 0 | New service at garage
010-025308-00 | 010-J021-06300 | 2022-02-28 | PMLSR2208806 |  | 0 | MLS SCOPE: WATER HEATER REPLACEMENT
010-025308-00 | 010-J021-06300 | 2024-02-13 | RSWDR2406974 |  | 1928 | REMOVE EXISTING SHINGLE ROOF TO DECK AND REPLACE WITH NEW FELT UNDERLAYMENT, ICE BARRIER MEMBRANE AT EAVE, NECESSARY FLASHINGS, AND NEW ASPHALT SHINGLES. WORK TO COMPLY WITH RCO CHAPTER 9 & MANUFACTURE INSTALLATION INSTRUCTIONS.ROOF INFO: TEAR OFF AND RE
010-025314-00 | 010-D028-03800 | 2019-12-02 | RSWDR1906134 |  | 3350 | REMOVE EXISTING SHINGLE ROOF TO DECK AND REPLACE WITH NEW FELT UNDERLAYMENT, ICE BARRIER MEMBRANE AT EAVE, NECESSARY FLASHINGS, AND NEW ASPHALT SHINGLES. WORK TO COMPLY WITH RCO CHAPTER 9 & MANUFACTURE INSTALLATION INSTRUCTIONS.
010-025316-00 | 010-J035-02100 | 2023-04-06 | RSWDR2314526 |  | 14633 | Remove existing 14 window(s), 0 door(s) and replace with new. Work to comply with RCO 612, RCO 308, and RCO 113.6.1 with a U Value of 0.35 or Better.
010-025316-00 | 010-J035-02100 | 2019-12-18 | RSWDR1906408 |  | 16000 | REMOVE EXISTING EXTERIOR WALL COVERING SYSTEM AND REPLACE WITH NEW EXTERIOR SIDING OVER AN APPROVED WATER-RESISTIVE BARRIER. WORK TO COMPLY WITH RCO 703.SIDING INFO: INSTALL VINYL SIDING OVER EXISTING AND REPLACE VINYL SIDING ON GARAGE, WRAP ALL WINDOWS
010-025318-00 | 010-I065-10000 | 2022-03-24 | RSWDR2212425 |  | 8000 | REMOVE EXISTING SHINGLE ROOF TO DECK AND REPLACE WITH NEW FELT UNDERLAYMENT, ICE BARRIER MEMBRANE AT EAVE, NECESSARY FLASHINGS, AND NEW ASPHALT SHINGLES. WORK TO COMPLY WITH RCO CHAPTER 9 & MANUFACTURE INSTALLATION INSTRUCTIONS.
010-025318-00 | 010-I065-10000 | 2022-12-15 | PMEPR2249689 |  | 0 | Tub/Shower Valve & Compartment Wall Covering - Any new water distribution pipe and fittings will comply with one of the referenced standards listed in OPC table 605.4 or 605.5. Any new supply valves will comply with one of the referenced standards listed
010-025319-00 | 010-A016-05000 | 2019-08-20 | MMLSR1916645 |  | 0 | MLS SCOPE: REPLACEMENT OF A SINGLE A/C UNIT OR HEAT PUMP LICENSE NUMBER: H00425 ¦ SCOPE ITEM: AIR CONDITIONING (INCLUDING CONDENSERS, EVAPORATORS, COMPRESSORS)
010-025319-00 | 010-A016-05000 | 2024-01-02 | PMEPR2402026 |  | 0 | REPLACING SANITARY STACK FROM BASEMENT TO SECOND FLOOR. REPAIR/REPLACE DEFECTIVE PIPE AND ASSOCIATED FITTINGS - ALL NEW DWV PIPE AND FITTINGS WILL COMPLY WITH ONE OF THE REFERENCED STANDARDS LISTED IN OPC TABLE 702.1, TABLE 702.2, AND 702.4 AS APPLICABLE
010-025319-00 | 010-A016-05000 | 2024-02-28 | RSWDR2409065 |  | 1500 | REPLACEMENT OF 5 BASEMENT WINDOWS - WOOD CASE WINDOWS TO GLASS BLOCK - Completion of the work described on this permit, including all required inspections and approvals, will comply building order #SRTN2400220
010-025321-00 | 010-A016-06200 | 2019-08-02 | MMLSR1915349 |  | 0 | MLS Scope: Replacement of a Single Furnace, A/C and/or Heat Pump License Number: H00210 ¦ Scope Item: furnaces / air handlers / RTUs
010-025321-00 | 010-A016-06200 | 2021-01-08 | MMLSR2100519 |  | 0 | MLS Scope: Replacement of a Single Furnace, A/C and/or Heat Pump License Number: H00306 ¦ Scope Item: furnaces / air handlers / RTUs
010-025337-00 | 010-F035-07000 | 2019-12-09 | PMEPR1925410 |  | 0 | BUILDING PERMIT/PLAN REVIEW: ALTR1909202 BATHROOM REMODEL
010-025337-00 | 010-F035-07000 | 2019-09-04 | ALTR1909202 |  | 10000 | PLAN APPROVAL: FINAL REVIEWED FOR COMPLIANCE UNDER: 2019 RESIDENTIAL CODE OF OHIO USE/OCCUPANCY GROUP: 1, 2, 3 FAMILY DWELLING CONSTRUCTION TYPE: V-B DESCRIPTION OF WORK: ALTER A 2 STORY FRAMED, 1 FAMILY DWELLING BY RENOVATING THE INTERIOR. WORK
010-025337-00 | 010-F035-07000 | 2019-09-09 | EMEPR1918081 |  | 0 | BUILDING PERMIT/PLAN REVIEW: ALTR1909202 100 AMP SERVICE CHANGE HOUSE RE-WIRE EXISTING DRYWALL
010-025337-00 | 010-F035-07000 | 2019-10-12 | RSWDR1905235 |  | 5729 | REMOVE EXISTING 16 WINDOW(S), 0 DOOR(S) AND REPLACE WITH NEW. WORK TO COMPLY WITH RCO 612, RCO 308, AND RCO 113.6.1 WITH A U VALUE OF 0.35 OR BETTER.
010-025337-00 | 010-F035-07000 | 2020-11-04 | RSWDR2005773 |  | 9900 | REMOVE EXISTING EXTERIOR WALL COVERING SYSTEM AND REPLACE WITH NEW EXTERIOR SIDING OVER AN APPROVED WATER-RESISTIVE BARRIER. WORK TO COMPLY WITH RCO 703.
010-025339-00 | 010-F045-03600 | 2023-02-13 | RSWDR2307434 |  | 3500 | REMOVE EXISTING 4 WINDOW(S), 1 DOOR(S) AND REPLACE WITH NEW. WORK TO COMPLY WITH RCO 612, RCO 308, AND RCO 113.6.1 WITH A U VALUE OF 0.35 OR BETTER.WINDOWS INFO: 4 GLASS BLOCK BASEMENT WINDOWS
010-025339-00 | 010-F045-03600 | 2023-03-15 | EMEPR2311477 |  | 0 | REPLACE METER CAN AND SERVICE WIRE, ADD GROUND RODS AND GROUND WIRE.
010-025340-00 | 010-C027-01000 | 2023-03-08 | ROOFC2310599 |  | 13600 | REPAIR AND REPLACE EXISTING SHINGLED ROOF AREA WITH NEW SHINGLES, FELT, ICE SHIELD, METAL DRIP EDGE, ETC, PER SHINGLE MANUFACTURERS INSTALLATION INSTRUCTIONS AND COMPLY WITH OBC 2017 SECTION 1507.2 ON AN EXISTING COMMERCIAL BUILDING. NO DRAWINGS OR SPECS
010-025352-00 | 010-K064-01700 | 2021-10-21 | EMEPR2141658 |  | 0 | Replacing 100 amp disconnect outside.
010-025353-00 | 010-C059-09300 | 2019-06-05 |  |  |  | RECK 2020 FOR REHAB/OCC
010-025353-00 | 010-C059-09300 | 2019-01-01 |  | REVI
010-025358-00 | 010-C058-05100 | 2020-02-19 | ALTR2001732 |  | 8800 | PLAN APPROVAL: FINAL REVIEWED FOR COMPLIANCE UNDER: 2019 RESIDENTIAL CODE OF OHIO USE/OCCUPANCY GROUP: 1, 2, 3 FAMILY DWELLING CONSTRUCTION TYPE: V-B DESCRIPTION OF WORK: ALTER A 2 STORY FRAMED, 2 FAMILY DWELLING: PROJECT SCOPE IS TO DEMOLISH A
010-025358-00 | 010-C058-05100 | 2023-08-02 | RSWDR2332538 |  | 1655 | Remove existing 1 window(s), 0 door(s) and replace with new. Work to comply with RCO 612, RCO 308, and RCO 113.6.1 with a U Value of 0.35 or Better. Windows Info: REPLACING REAR WEST FACING WINDOW.
010-025369-00 | 010-I033-06300 | 2023-11-09 | MMEPR2347656 |  | 0 | BUILDING PERMIT/PLAN REVIEW: NEWR2205739 NEW BUILD ROUGH GAS AND FINAL GAS LICENSE NUMBER: P00697 ¦ SCOPE ITEM: FUEL GAS OR LP GAS
010-025369-00 | 010-I033-06300 | 2024-02-12 |  |  |  | COMP OF DWLG
010-025369-00 | 010-I033-06300 | 2023-11-09 | MMEPR2347656 |  | 0 | BUILDING PERMIT/PLAN REVIEW: NEWR2205739 NEW BUILD ROUGH GAS AND FINAL GAS LICENSE NUMBER: P00697 ¦ SCOPE ITEM: FUEL GAS OR LP GAS
010-025369-00 | 010-I033-06300 | 2023-09-11 | MMEPR2338535 |  | 0 | BUILDING PERMIT/PLAN REVIEW: NEWR2205739 INSTALL NEW 70,000 BTU HIGH EFF. GAS FURNACE. INSTALL NEW 2.5-TON AIR CONDITIONING SYSTEM. INSTALL ALL NEW DUCT WORK THROUGHOUT. INSTALL NEW EXHAUST FANS, DRYER VENT AND 4 RANGE VENT. LICENSE NUMBER: H01100 ¦ SC
010-025369-00 | 010-I033-06300 | 2023-11-09 | EMEPR2347680 |  | 0 | BUILDING PERMIT/PLAN REVIEW: NEWR2205739 WIRE AS PER PLANS.
010-025369-00 | 010-I033-06300 | 2023-11-09 | EMEPR2347680 |  | 0 | BUILDING PERMIT/PLAN REVIEW: NEWR2205739 WIRE AS PER PLANS.
010-025369-00 | 010-I033-06300 | 2023-03-10 | EMLSR2310987 |  | 0 | BUILDING PERMIT/PLAN REVIEW: NEWR2205739 MLS SCOPE: TEMPORARY/FREESTANDING SERVICE (UP TO 200 AMPS DURING CONSTRUCTION)
010-025369-00 | 010-I033-06300 | 2024-11-25 |  |  |  | ADDNS
010-025369-00 | 010-I033-06300 | 2023-04-07 | PMEPR2314645 |  | 0 | BUILDING PERMIT/PLAN REVIEW: NEWR2205739 UNDERGROUND, ROUGH, FINISH NEW BUILD
010-025377-00 | 010-O100D-00701 | 2021-12-09 | PMLSC2148424 |  | 0 | MLS SCOPE: WATER HEATER REPLACEMENT
010-025378-00 | 010-O100D-00702 | 2021-12-20 | MMEPC2149559 |  | 0 | REPLACE ROOFTOP UNIT GAS/ ELECT LICENSE NUMBER: H00316 ¦ SCOPE ITEM: FURNACES / AIR HANDLERS / RTUS
010-025378-00 | 010-O100D-00702 | 2022-01-28 | EMEPC2205157 |  | 0 | BUILDING PERMIT/PLAN REVIEW: ALTC2130288 INSTALLING DISCONNECT AND PANEL
010-025378-00 | 010-O100D-00702 | 2021-08-03 | ALTC2130288 |  | 20000 | PLAN APPROVAL: FINAL REVIEWED FOR COMPLIANCE UNDER: 2017 OBC AND ICC A117.1-2009 WITH MODIFICATIONS IN OBC 1112.0. WORK NOT INCLUDED IN THIS APPROVAL: ELECTRICAL, PLUMBING, MECHANICAL USE/OCCUPANCY GROUP: U (UTILITY) CONSTRUCTION TYPE: II-B DESC
010-025378-00 | 010-O100D-00702 | 2020-06-12 | ALTC2005158 |  | 15000 | PLAN APPROVAL: FINAL REVIEWED FOR COMPLIANCE UNDER: 2017 OBC AND ICC A117.1-2009 WITH MODIFICATIONS IN OBC 1112.0. WORK NOT INCLUDED IN THIS APPROVAL: ELECTRICAL, PLUMBING, MECHANICAL USE/OCCUPANCY GROUP: U (UTILITY) CONSTRUCTION TYPE: II-B DESC
010-025378-00 | 010-O100D-00702 | 2020-09-08 | ALTC2008537 |  | 15000 | PLAN APPROVAL: FINAL REVIEWED FOR COMPLIANCE UNDER: 2017 OBC AND ICC A117.1-2009 WITH MODIFICATIONS IN OBC 1112.0. WORK NOT INCLUDED IN THIS APPROVAL: ELECTRICAL, PLUMBING, MECHANICAL USE/OCCUPANCY GROUP: U (UTILITY) CONSTRUCTION TYPE: II-B DESC
010-025378-00 | 010-O100D-00702 | 2021-06-14 | ALTC2122327 |  | 15000 | PLAN APPROVAL: FINAL REVIEWED FOR COMPLIANCE UNDER: 2017 OBC AND ICC A117.1-2009 WITH MODIFICATIONS IN OBC 1112.0. WORK NOT INCLUDED IN THIS APPROVAL: ELECTRICAL, PLUMBING, MECHANICAL USE/OCCUPANCY GROUP: U (UTILITY) CONSTRUCTION TYPE: II-B DESC
010-025378-00 | 010-O100D-00702 | 2023-11-01 | EMEPC2346375 |  | 0 | BUILDING PERMIT/PLAN REVIEW: DMGC2322272 REWIRING AS PER APPROVED DRAWING
010-025378-00 | 010-O100D-00702 | 2023-05-17 | EMLSC2320565 |  | 0 | MLS SCOPE: TEMPORARY/FREESTANDING SERVICE (UP TO 200 AMPS DURING CONSTRUCTION)
010-025378-00 | 010-O100D-00702 | 2023-05-03 | ACS2318452 |  | 0 | PLAN REVIEW/BUILDING ORDER: UNSF2300101 ADVANCED CONSTRUCTION START FOR WITHIN THE INTERIOR OF AN EXISTING 1-STORY COMMERCIAL BUILDING DAMAGED BY FIRE. WORK INCLUDES REMOVAL OF DAMAGED NON-STRUCTURAL COMPONENTS IN ORDER TO DO EXPLORATORY WORK AND ENERGI
010-025378-00 | 010-O100D-00702 | 2023-03-29 | EMEPC2313302 |  | 0 | UTILIZE EXISTING PANEL, REMOVE FROM BREAKERS AND CAP OFF FIRE AFFECTED CIRCUITS TO RESTORE TEMPORARY POWER
010-025378-00 | 010-O100D-00702 | 2024-08-30 | EMEPC2435618 |  | 0 | BUILDING PERMIT/PLAN REVIEW: PLEX2430747 BACK UP GENERATOR INSTALLATION AT EXISTING CELL TOWER SITE
010-025378-00 | 010-O100D-00702 | 2023-11-01 | EMEPC2346375 |  | 0 | BUILDING PERMIT/PLAN REVIEW: DMGC2322272 REWIRING AS PER APPROVED DRAWING
010-025378-00 | 010-O100D-00702 | 2024-08-30 | EMEPC2435618 |  | 0 | BUILDING PERMIT/PLAN REVIEW: PLEX2430747 BACK UP GENERATOR INSTALLATION AT EXISTING CELL TOWER SITE
010-025379-00 | 010-O100D-00703 | 2021-05-04 | EMEPC2116423 |  | 0 | BUILDING PERMIT/PLAN REVIEW: ALTC2009883 INSTALL LIGHTS,RECEPTACLES AND EXIT SIGNS
010-025379-00 | 010-O100D-00703 | 2021-04-27 | PMEPC2115172 |  | 0 | BUILDING PERMIT/PLAN REVIEW: ALTC2009883 INSTALL WATER AND DRAIN LINES PER APPROVED DRAWINGS.
010-025379-00 | 010-O100D-00703 | 2022-01-21 | MMEPC2204233 |  | 0 | BUILDING PERMIT/PLAN REVIEW: ALTC2009883 MODIFY MISC DUCT & DEVICES; CA222070-LT LICENSE NUMBER: H00140 ¦ SCOPE ITEM: DUCTWORK / DAMPERS
010-025381-00 | 010-J004-00200 | 2020-02-17 | MMLSR2003417 |  | 0 | MLS SCOPE: REPLACEMENT OF A SINGLE FURNACE LICENSE NUMBER: H00425 ¦ SCOPE ITEM: AIR CONDITIONING (INCLUDING CONDENSERS, EVAPORATORS, COMPRESSORS)
010-025385-00 | 010-E004-02800 | 2024-05-17 | RSWDR2420245 |  | 22720 | REMOVE EXISTING SHINGLE ROOF TO DECK AND REPLACE WITH NEW FELT UNDERLAYMENT, ICE BARRIER MEMBRANE AT EAVE, NECESSARY FLASHINGS, AND NEW ASPHALT SHINGLES. WORK TO COMPLY WITH RCO CHAPTER 9 & MANUFACTURE INSTALLATION INSTRUCTIONS. APPROVED PER COA VV-24-014
010-025385-00 | 010-E004-02800 | 2024-05-17 | RSWDR2420245 |  | 22720 | REMOVE EXISTING SHINGLE ROOF TO DECK AND REPLACE WITH NEW FELT UNDERLAYMENT, ICE BARRIER MEMBRANE AT EAVE, NECESSARY FLASHINGS, AND NEW ASPHALT SHINGLES. WORK TO COMPLY WITH RCO CHAPTER 9 & MANUFACTURE INSTALLATION INSTRUCTIONS. APPROVED PER COA VV-24-014
010-025394-00 | 010-G030-01400 | 2023-11-07 | EMEPC2347328 |  | 0 | BUILDING PERMIT/PLAN REVIEW: ALTC2343960 RESTROOM RENOVATION WITH LIGHTS AND RECEPTACLES.
010-025394-00 | 010-G030-01400 | 2023-11-10 | PMEPC2347713 |  | 0 | BUILDING PERMIT/PLAN REVIEW: ALTC2343960 ALTC2343960 FIXTURES AND DRAINS: (11) FLOOR SET WATER CLOSETS, (10) LAVATORY FAUCETS, (3) WALL HUNG URINALS, (5) FLOOR DRAINS AND ASSOCIATED PIPING
010-025394-00 | 010-G030-01400 | 2023-10-16 | ALTC2343960 |  | 450000 | PLAN APPROVAL: CONDITIONAL: SEE CONDITIONS OF PLAN APPROVAL. REVIEWED FOR COMPLIANCE UNDER: 2017 OBC AND ICC A117.1-2009 WITH MODIFICATIONS IN OBC 1112.0. WORK REQUIRING SEPARATE APPLICATIONS: FIRE ALARM / FIRE SUPPRESSION WORK REQUIRING SEPARAT
010-025394-00 | 010-G030-01400 | 2023-11-07 | EMEPC2347328 |  | 0 | BUILDING PERMIT/PLAN REVIEW: ALTC2343960 RESTROOM RENOVATION WITH LIGHTS AND RECEPTACLES.
010-025394-00 | 010-G030-01400 | 2024-06-14 | EMEPC2424480 |  | 0 | BUILDING PERMIT/PLAN REVIEW: ALTC2412893 RENOVATION OF OFFICE SPACE INCLUDING LIGHTS AND RECEPTACLES.
010-025394-00 | 010-G030-01400 | 2023-11-21 | FSUPC2349070 |  | 0 | 471 E. BROAD STREET REFERENCE BUILDING PERMIT #ALTC2343960 ALTERATION TO EXISTING FIRE SPRINKLER SYSTEM TO ADD AND RELOCATE 8 SPRINKLERS FOR 5TH, 6TH, AND 21ST FLOOR RESTROOMS.
010-025394-00 | 010-G030-01400 | 2023-11-21 | FSUPC2349070 |  | 0 | 471 E. BROAD STREET REFERENCE BUILDING PERMIT #ALTC2343960 ALTERATION TO EXISTING FIRE SPRINKLER SYSTEM TO ADD AND RELOCATE 8 SPRINKLERS FOR 5TH, 6TH, AND 21ST FLOOR RESTROOMS.
010-025394-00 | 010-G030-01400 | 2024-06-11 | FSUPC2423785 |  | 0 | 471 E. BROAD STREET, 4TH FLOOR REFERENCE BUILDING PERMIT #ALTC2412893 ALTERATION TO EXISTING FIRE SPRINKLER SYSTEM TO ADD AND RELOCATE 5 SPRINKLERS FOR ALTERATION.
010-025394-00 | 010-G030-01400 | 2024-06-11 | FSUPC2423785 |  | 0 | 471 E. BROAD STREET, 4TH FLOOR REFERENCE BUILDING PERMIT #ALTC2412893 ALTERATION TO EXISTING FIRE SPRINKLER SYSTEM TO ADD AND RELOCATE 5 SPRINKLERS FOR ALTERATION.
010-025394-00 | 010-G030-01400 | 2023-11-10 | MMEPC2347716 |  | 0 | BUILDING PERMIT/PLAN REVIEW: ALTC2343960 ALTC2343960 (2) ELECTRIC CABINET HEATERS, DUCTWORK AND ASSOCIATED PIPING LICENSE NUMBER: H00584 ¦ SCOPE ITEM: UNIT HEATERS
010-025394-00 | 010-G030-01400 | 2023-11-10 | MMEPC2347716 |  | 0 | BUILDING PERMIT/PLAN REVIEW: ALTC2343960 ALTC2343960 (2) ELECTRIC CABINET HEATERS, DUCTWORK AND ASSOCIATED PIPING LICENSE NUMBER: H00584 ¦ SCOPE ITEM: UNIT HEATERS
010-025394-00 | 010-G030-01400 | 2024-06-11 | FSUPC2423785 |  | 0 | 471 E. BROAD STREET, 4TH FLOOR REFERENCE BUILDING PERMIT #ALTC2412893 ALTERATION TO EXISTING FIRE SPRINKLER SYSTEM TO ADD AND RELOCATE 5 SPRINKLERS FOR ALTERATION.
010-025394-00 | 010-G030-01400 | 2023-11-21 | FSUPC2349070 |  | 0 | 471 E. BROAD STREET REFERENCE BUILDING PERMIT #ALTC2343960 ALTERATION TO EXISTING FIRE SPRINKLER SYSTEM TO ADD AND RELOCATE 8 SPRINKLERS FOR 5TH, 6TH, AND 21ST FLOOR RESTROOMS.
010-025394-00 | 010-G030-01400 | 2024-09-03 | MMEPC2435803 |  | 0 | BUILDING PERMIT/PLAN REVIEW: ALTC2412893 RELOCATE AIR DEVICES AND THERMOSTATS, INSTALL NEW AIR DEVICES AND ASSOCIATED DUCT LICENSE NUMBER: H00584 ¦ SCOPE ITEM: DUCTWORK / DAMPERS
010-025394-00 | 010-G030-01400 | 2024-06-14 | EMEPC2424480 |  | 0 | BUILDING PERMIT/PLAN REVIEW: ALTC2412893 RENOVATION OF OFFICE SPACE INCLUDING LIGHTS AND RECEPTACLES.
010-025394-00 | 010-G030-01400 | 2023-11-10 | PMEPC2347713 |  | 0 | BUILDING PERMIT/PLAN REVIEW: ALTC2343960 ALTC2343960 FIXTURES AND DRAINS: (11) FLOOR SET WATER CLOSETS, (10) LAVATORY FAUCETS, (3) WALL HUNG URINALS, (5) FLOOR DRAINS AND ASSOCIATED PIPING
010-025394-00 | 010-G030-01400 | 2024-09-03 | MMEPC2435803 |  | 0 | BUILDING PERMIT/PLAN REVIEW: ALTC2412893 RELOCATE AIR DEVICES AND THERMOSTATS, INSTALL NEW AIR DEVICES AND ASSOCIATED DUCT LICENSE NUMBER: H00584 ¦ SCOPE ITEM: DUCTWORK / DAMPERS
010-025394-00 | 010-G030-01400 | 2020-09-01 | MMEPC2018027 |  | 0 | BUILDING PERMIT/PLAN REVIEW: ALTC2007483 INSTALL PER LATEST APPROVED PLANS LICENSE NUMBER: H00452 ¦ SCOPE ITEM: EXHAUST SYSTEMS (HOODS, FANS, ETC)
010-025394-00 | 010-G030-01400 | 2020-09-01 | PMEPC2018021 |  | 0 | BUILDING PERMIT/PLAN REVIEW: ALTC2007483 INSTALL PLUMBING PER LATEST DRAWINGS
010-025394-00 | 010-G030-01400 | 2021-04-26 | MMEPC2114849 |  | 0 | BUILDING PERMIT/PLAN REVIEW: ALTC2108598 REMOVE (8) UNIT HEATERS AND AIR DEVICES AND REPLACE (6) NEW UNIT HEATERS AND (6) AIR DEVICES. LICENSE NUMBER: H00845 ¦ SCOPE ITEM: FURNACES / AIR HANDLERS / RTUS
010-025394-00 | 010-G030-01400 | 2020-12-30 | PMEPC2027025 |  | 0 | BUILDING PERMIT/PLAN REVIEW: PLEX2011277 3RD, 4TH AND 10TH FLOOR RESTROOM PLUMBING UPGRADES
010-025394-00 | 010-G030-01400 | 2021-04-26 | PMEPC2114853 |  | 0 | BUILDING PERMIT/PLAN REVIEW: ALTC2108598 REMOVE PLUMBING FIXTURES IN RESTROOMS ON 7TH, 8TH AND 11TH FLOORS AND REPLACE WITH NEW. REPLACE SELECTED CAST IRON PIPE WITH PVC PIPE AS INDICATED ON DRAWINGS
010-025394-00 | 010-G030-01400 | 2019-08-07 | GBLW1901082 |  | 0 | 370.76 SF INTERNALLY ILLUMINATED WALL SIGN. ENCOVA. EAST ELEVATION. PER DOWNTOWN DISTRICT CERTIFICATE OF APPROPRIATENESS A19-8-5.
010-025394-00 | 010-G030-01400 | 2019-10-01 | MMEPC1919881 |  | 0 | BUILDING PERMIT/PLAN REVIEW: ALTC1908153 INSTALL HVAC SYSTEM TO APPROVED LATEST PLANS LICENSE NUMBER: H00452 ¦ SCOPE ITEM: VAV BOXES
010-025394-00 | 010-G030-01400 | 2019-10-01 | PMEPC1919886 |  | 0 | BUILDING PERMIT/PLAN REVIEW: ALTC1908153 INSTALL PLUMBING PER LATEST APPROVED PLANS
010-025394-00 | 010-G030-01400 | 2019-11-21 | PMEPC1924256 |  | 0 | REPAIR ALL PLUMBING REPAIR ISSUES FOR SANITARY, STORM AND WATER AT THE MOTORIST FACILITY AS ASSOCIATED TO PLAN APPROVAL PLEX1700681.
010-025394-00 | 010-G030-01400 | 2020-08-11 | ALTC2007483 |  | 100000 | PLAN APPROVAL: CONDITIONAL: FIRE SUPPRESSION PLANS ARE REQUIRED TO BE FILED FOR REVIEW AND APPROVAL AS REQUIRED BY OBC SECTION 106.1.1.1. FIRE ALARM PLANS ARE REQUIRED TO BE FILED FOR REVIEW AND APPROVAL AS REQUIRED BY OBC SECTION 106.1.1.1. REVIEWED
010-025394-00 | 010-G030-01400 | 2019-12-20 | EMEPC1926433 |  | 0 | BUILDING PERMIT/PLAN REVIEW: ALTC1902069 ELECTRIC PER PLANS
010-025394-00 | 010-G030-01400 | 2019-12-04 | FSUPC1912852 |  | 0 | 471 E BROAD ST. REFERENCE BUILDING PERMIT #ALTC1904101 ALTERATION TO EXISTING FIRE SPRINKLER SYSTEM TO REMOVE AND INSTALL SPRINKLER PIPE UNDERNEATH RENOVATED STAIRS.
010-025394-00 | 010-G030-01400 | 2019-12-04 | FSUPC1912852 |  | 0 | 471 E BROAD ST. REFERENCE BUILDING PERMIT #ALTC1904101 ALTERATION TO EXISTING FIRE SPRINKLER SYSTEM TO REMOVE AND INSTALL SPRINKLER PIPE UNDERNEATH RENOVATED STAIRS.
010-025394-00 | 010-G030-01400 | 2020-08-31 | FSUPC2008259 |  | 0 | 471 E BROAD ST. 8 SPRINKLERS. REFERENCE BLDG PERMIT #ALTC2007483. ALTERATION TO FIRE SPRINKLER SYSTEM FOR REMODEL TO TOILET ROOMS ON FLOORS 3, 4, & 10. ENCOVA INS.
010-025394-00 | 010-G030-01400 | 2020-08-31 | FSUPC2008259 |  | 0 | 471 E BROAD ST. 8 SPRINKLERS. REFERENCE BLDG PERMIT #ALTC2007483. ALTERATION TO FIRE SPRINKLER SYSTEM FOR REMODEL TO TOILET ROOMS ON FLOORS 3, 4, & 10. ENCOVA INS.
010-025394-00 | 010-G030-01400 | 2020-08-04 | MMEPC2015679 |  | 0 | REPLACEMENT OF LIKE-FOR-LIKE DUCTLESS SPLIT LICENSE NUMBER: H00114 ¦ SCOPE ITEM: AIR CONDITIONING (INCLUDING CONDENSERS, EVAPORATORS, COMPRESSORS)
010-025394-00 | 010-G030-01400 | 2020-08-04 | PMEPC2015681 |  | 0 | REPLACE LIKE-FOR-LIKE SUMP PUMP USING EXISTING DRAIN LINE
010-025394-00 | 010-G030-01400 | 2019-09-03 | ACS1909147 |  | 0 | ADVANCED CONSTRUCTION START WITHIN-IN AN EXISTING COMMERCIAL BUILDING. WORK INCLUDES REMOVAL OF FIRE SUPPRESSION ITEMS ONLY SUCH AS SPRINKLER PIPING AND HEADS. APPLICANT PROCEEDS AT OWN RISK. WORK PERMITTED TO PROCEED TO POINT OF FIRST INSPECTION. REFERE
010-025394-00 | 010-G030-01400 | 2019-09-03 | ACS1909147 |  | 0 | ADVANCED CONSTRUCTION START WITHIN-IN AN EXISTING COMMERCIAL BUILDING. WORK INCLUDES REMOVAL OF FIRE SUPPRESSION ITEMS ONLY SUCH AS SPRINKLER PIPING AND HEADS. APPLICANT PROCEEDS AT OWN RISK. WORK PERMITTED TO PROCEED TO POINT OF FIRST INSPECTION. REFERE
010-025394-00 | 010-G030-01400 | 2019-11-14 | ACS1912154 |  | 0 | ADVANCED CONSTRUCTION START WITHIN THE INTERIOR ONLY OF AN EXISTING COMMERCIAL BUILDING. WORK INCLUDES REMOVAL OF FIRE ALARM DEVISES SUCH AS WIRING AND NOTIFICATION DEVISES. APPLICANT PROCEEDS AT OWN RISK. WORK PERMITTED TO PROCEED TO POINT OF FIRST INS
010-025394-00 | 010-G030-01400 | 2019-08-08 | ALTC1908153 |  | 1300000 | PLAN APPROVAL: CONDITIONAL: MAY BE VERIFIED BY INSPECTOR IN THE FIELD. REVIEWED FOR COMPLIANCE UNDER: 2017 OBC AND ICC A117.1-2009 WITH MODIFICATIONS IN OBC 1112.0. WORK NOT INCLUDED IN THIS APPROVAL: FIRE ALARM FIRE SUPPRESSION USE/OCCUPANCY GROU
010-025394-00 | 010-G030-01400 | 2019-08-27 | EMEPC1917275 |  | 0 | BUILDING PERMIT/PLAN REVIEW: ALTC1905649 DEMO EXISTING LIGHT FIXTURES AND DEVICES. WALL ROUGH FOR NEW POWER AND DATA DEVICES. INSTALL NEW LIGHT FIXTURES AND DEVICES PER PLANS
010-025394-00 | 010-G030-01400 | 2019-08-27 | EMEPC1917278 |  | 0 | BUILDING PERMIT/PLAN REVIEW: ALTC1904101 DEMO EXISTING LIGHT FIXTURES AND INSTALL NEW FIXTURES
010-025394-00 | 010-G030-01400 | 2019-09-25 | EMEPC1919486 |  | 0 | BUILDING PERMIT/PLAN REVIEW: ALTC1908153 INTERIOR RENOVATION OF THE 17TH AND 14TH FLOORS
010-025394-00 | 010-G030-01400 | 2019-10-09 | FALRC1910667 |  | 0 | ALTER EXISTING FIRE ALARM SYSTEM FOR MOTORISTS GROUP BY INSTALLING NEW DEVICES FOR AN INTERIOR ALTERATION. REFERENCE B.P. ALTC1905649 - (26) A/V DEVICES, (2) MANUAL PULL STATIONS, (9) SMOKE/HEAT DETECTORS, (1) DUCT DETECTOR.
010-025394-00 | 010-G030-01400 | 2019-10-09 | FALRC1910667 |  | 0 | ALTER EXISTING FIRE ALARM SYSTEM FOR MOTORISTS GROUP BY INSTALLING NEW DEVICES FOR AN INTERIOR ALTERATION. REFERENCE B.P. ALTC1905649 - (26) A/V DEVICES, (2) MANUAL PULL STATIONS, (9) SMOKE/HEAT DETECTORS, (1) DUCT DETECTOR.
010-025394-00 | 010-G030-01400 | 2019-08-21 | FSUPC1908651 |  | 0 | 471 E BROAD ST. 131 SPRINKLERS. REFERENCE BLDG. PERMIT #ALTC1905649. ALTERATION TO FIRE SPRINKLER SYSTEM FOR 4TH FLOOR OFFICE REMODEL. MOTORIST MUTUAL INSURANCE.
010-025394-00 | 010-G030-01400 | 2019-08-21 | FSUPC1908651 |  | 0 | 471 E BROAD ST. 131 SPRINKLERS. REFERENCE BLDG. PERMIT #ALTC1905649. ALTERATION TO FIRE SPRINKLER SYSTEM FOR 4TH FLOOR OFFICE REMODEL. MOTORIST MUTUAL INSURANCE.
010-025394-00 | 010-G030-01400 | 2019-08-07 | GBLW1901080 |  | 0 | 370.76 SF INTERNALLY ILLUMINATED WALL SIGN. ENCOVA. SOUTH ELEVATION. PER DOWNTOWN DISTRICT CERTIFICATE OF APPROPRIATENESS A19-8-5.
010-025394-00 | 010-G030-01400 | 2019-08-07 | GBLW1901081 |  | 0 | 370.76 SF INTERNALLY ILLUMINATED WALL SIGN. ENCOVA. WEST ELEVATION. PER DOWNTOWN DISTRICT CERTIFICATE OF APPROPRIATENESS A19-8-5.
010-025394-00 | 010-G030-01400 | 2019-08-30 | MMEPC1917493 |  | 0 | BUILDING PERMIT/PLAN REVIEW: ALTC1904101 REMOVING DUCTWORK AND REPLACING DUCTWORK LICENSE NUMBER: H00845 ¦ SCOPE ITEM: DUCTWORK / DAMPERS
010-025394-00 | 010-G030-01400 | 2019-08-01 | ROOFC1907855 |  | 378905 | BUILDING PERMIT TO REMOVE EXISTING ROOFING TO DECK AND REPLACE WITH R-25 INSULATION, PVC FULLY ADHERED RHINOBOND MEMBRANE ROOFING ALONG WITH NEW PENETRATION AND EDGE FLASHINGS ON AN EXISTING COMMERCIAL BUILDING. SPECS PROVIDED. AN INSULATION AND FINAL
010-025394-00 | 010-G030-01400 | 2019-08-01 | ACS1907847 |  | 75 | ADVANCED CONSTRUCTION START IN SPACE ON FLOORS 14 AND 17 WITHIN-IN AN EXISTING COMMERCIAL BUILDING. WORK INCLUDES REMOVAL OF FIRE SUPPRESSION ITEMS ONLY SUCH AS SPRINKLER PIPING AND HEADS. APPLICANT PROCEEDS AT OWN RISK. WORK PERMITTED TO PROCEED TO POIN
010-025394-00 | 010-G030-01400 | 2019-08-01 | ACS1907847 |  | 75 | ADVANCED CONSTRUCTION START IN SPACE ON FLOORS 14 AND 17 WITHIN-IN AN EXISTING COMMERCIAL BUILDING. WORK INCLUDES REMOVAL OF FIRE SUPPRESSION ITEMS ONLY SUCH AS SPRINKLER PIPING AND HEADS. APPLICANT PROCEEDS AT OWN RISK. WORK PERMITTED TO PROCEED TO POIN
010-025394-00 | 010-G030-01400 | 2019-08-01 | FSUPC1907845 |  | 0 | 471 E BROAD ST. 93 SPRINKLERS. REFERENCE BLDG. PERMIT #ALTC1908153. ALTERATION TO FIRE SPRINKLER SYSTEM FOR REMODEL TO OFFICE TENANT SPACE ON FLOORS 14 & 17. RADIOLOGY PARTNERS.
010-025394-00 | 010-G030-01400 | 2019-08-01 | FSUPC1907845 |  | 0 | 471 E BROAD ST. 93 SPRINKLERS. REFERENCE BLDG. PERMIT #ALTC1908153. ALTERATION TO FIRE SPRINKLER SYSTEM FOR REMODEL TO OFFICE TENANT SPACE ON FLOORS 14 & 17. RADIOLOGY PARTNERS.
010-025394-00 | 010-G030-01400 | 2023-03-08 | ACS2310540 |  | 300000 | ADVANCED CONSTRUCTION START FOR 12TH, 13TH, AND 20TH FLOOR RESTROOMS FLOORS IN AN EXISTING HIGH RISE OFFICE BUILDING. WORK INCLUDES REMOVAL OF EXISTING MINOR FINISHES AND WALLS. APPLICANT PROCEEDS AT OWN RISK. WORK PERMITTED TO PROCEED TO POINT OF 1ST I
010-025394-00 | 010-G030-01400 | 2023-03-20 | ALTC2312152 |  | 450000 | PLAN APPROVAL: CONDITIONAL: SEE BELOW. MAY BE VERIFIED BY INSPECTOR IN THE FIELD. REVIEWED FOR COMPLIANCE UNDER: 2017 OBC AND ICC A117.1-2009 WITH MODIFICATIONS IN OBC 1112.0. WORK REQUIRING SEPARATE APPLICATION: FIRE ALARM, FIRE SUPPRESSION WORK
010-025394-00 | 010-G030-01400 | 2023-03-30 | EMEPC2313500 |  | 0 | BUILDING PERMIT/PLAN REVIEW: ALTC2312152 RENOVATION OF (3) BATHROOMS, AND REPLACEMENT OF 3 BRANCH PANELS.
010-025394-00 | 010-G030-01400 | 2022-11-18 | FSUPC2246347 |  | 0 | 471 E. BROAD STREET, RESTROOMS ON 16, 18, AND 19TH FLOORS REFERENCE BUILDING PERMIT #ALTC2237550 ALTERATION TO EXISTING FIRE SPRINKLER SYSTEM TO ADD AND RELOCATE 9 SPRINKLERS FOR RESTROOM REMODELS ON 16TH, 18TH, AND 19TH FLOORS. ENCOVA
010-025394-00 | 010-G030-01400 | 2022-11-18 | FSUPC2246347 |  | 0 | 471 E. BROAD STREET, RESTROOMS ON 16, 18, AND 19TH FLOORS REFERENCE BUILDING PERMIT #ALTC2237550 ALTERATION TO EXISTING FIRE SPRINKLER SYSTEM TO ADD AND RELOCATE 9 SPRINKLERS FOR RESTROOM REMODELS ON 16TH, 18TH, AND 19TH FLOORS. ENCOVA
010-025394-00 | 010-G030-01400 | 2022-11-04 | MMEPC2244549 |  | 0 | BUILDING PERMIT/PLAN REVIEW: ALTC2237550 ALTC2237550 ALTERATION TO RESTROOMS INCLUDING MINOR PARTION CHANGES, HEATING OF SPACE, REPAIRING AND ASSOCIATED DUCTWORK LICENSE NUMBER: H00584 ¦ SCOPE ITEM: AIR CONDITIONING (INCLUDING CONDENSERS, EVAPORATORS,
010-025394-00 | 010-G030-01400 | 2023-04-10 | MMEPC2314848 |  | 0 | BUILDING PERMIT/PLAN REVIEW: ALTC2312152 BUILDING PERMIT: ALTC2312152 (6) ELECTRIC CABINET HEATERS, DEMOLITION, HOT WATER PIPING, EXHAUST DUCTWORK AND ACCESSORIES LICENSE NUMBER: H00584 ¦ SCOPE ITEM: UNIT HEATERS
010-025394-00 | 010-G030-01400 | 2022-11-04 | PMEPC2244551 |  | 0 | BUILDING PERMIT/PLAN REVIEW: ALTC2237550 ALTC2237550 ALTERATION TO RESTROOMS INCLUDING MINOR PARTITON CHANGES, REPLACEMENT OF FLOOR MOUNTED RESTROOM PARTITIONS AND FIXTURES
010-025394-00 | 010-G030-01400 | 2023-04-10 | PMEPC2314852 |  | 0 | BUILDING PERMIT/PLAN REVIEW: ALTC2312152 BUILDING PERMIT: ALTC2312152 (11) FLOOR SET WATER CLOSETS, (12) LAVATORY FAUCETS, (3) WALL HUNG URINALS, (6) FLOOR DRAINS, DEMOLITION, SANITARY WASTE, VENT PIPING, DOMESTIC WATER PIPING AND SANITARY PIPING
010-025394-00 | 010-G030-01400 | 2022-09-14 | ALTC2237550 |  | 400000 | PLAN APPROVAL: CONDITIONAL: SEE BELOW REVIEWED FOR COMPLIANCE UNDER: 2017 OBC AND ICC A117.1-2009 WITH MODIFICATIONS IN OBC 1112.0. WORK REQUIRING SEPARATE APPLICATION: FIRE ALARM, FIRE SUPPRESSION WORK NOT APPLICABLE: PROJECT USE/OCCUPANCY /SEP
010-025394-00 | 010-G030-01400 | 2022-10-05 | EMEPC2239988 |  | 0 | BUILDING PERMIT/PLAN REVIEW: ALTC2237550 RENOVATION OF (3) RESTROOMS AND ADDITION OF (3) PANELS.
010-025394-00 | 010-G030-01400 | 2021-12-27 | ACS2150349 |  | 60000 | • ADVANCED CONSTRUCTION START WITHIN EXISTING MULTI-STORY BUILDING ON THE 20TH FLOOR. WORK PERMITTED INCLUDES REMOVAL OF NON-LOAD BEARING WALLS AND NON-FIRE RATED WALL/CEILINGS ONLY. APPLICANT PROCEEDS AT OWN RISK. WORK PERMITTED TO PROCEED TO POINT OF F
010-025394-00 | 010-G030-01400 | 2022-01-03 | EMEPC2202086 |  | 0 | BUILDING PERMIT/PLAN REVIEW: ALTC2143928 ADD OUTLETS AND LIGHTING FOR OFFICE ALTERATION.
010-025394-00 | 010-G030-01400 | 2022-04-19 | EMEPC2215929 |  | 0 | BUILDING PERMIT/PLAN REVIEW: ALTC2146768 INTERIOR RENOVATION OF APPROX 7300SF OFFICE SPACE
010-025394-00 | 010-G030-01400 | 2022-01-07 | FALRC2202626 |  | 0 | ALTER EXISTING FIRE ALARM SYSTEM WITH EMERGENCY VOICE COMMUNICATION SYSTEM FOR ENCOVA INSURANCE ON THE 20TH FLOOR BY RELOCATING TWO EXISTING NOTIFICATION DEVICES FOR AN INTERIOR REMODEL. REFERENCE B.P. ALTC2143928 - (2) A/V DEVICES.
010-025394-00 | 010-G030-01400 | 2022-01-07 | FALRC2202626 |  | 0 | ALTER EXISTING FIRE ALARM SYSTEM WITH EMERGENCY VOICE COMMUNICATION SYSTEM FOR ENCOVA INSURANCE ON THE 20TH FLOOR BY RELOCATING TWO EXISTING NOTIFICATION DEVICES FOR AN INTERIOR REMODEL. REFERENCE B.P. ALTC2143928 - (2) A/V DEVICES.
010-025394-00 | 010-G030-01400 | 2022-01-05 | FSUPC2202364 |  | 0 | 471 E. BROAD STREET, 20TH FLOOR REFERENCE BUILDING PERMIT #ALTC2143928 ALTERATION TO EXISTING FIRE SPRINKLER SYSTEM TO ADD AND RELOCATE 15 SPRINKLERS WITHIN OFFICE AREA.
010-025394-00 | 010-G030-01400 | 2022-01-05 | FSUPC2202364 |  | 0 | 471 E. BROAD STREET, 20TH FLOOR REFERENCE BUILDING PERMIT #ALTC2143928 ALTERATION TO EXISTING FIRE SPRINKLER SYSTEM TO ADD AND RELOCATE 15 SPRINKLERS WITHIN OFFICE AREA.
010-025394-00 | 010-G030-01400 | 2022-06-02 | FSUPC2222305 |  | 0 | 471 E. BROAD STREET, 2ND FLOOR REFERENCE BUILDING PERMIT #ALTC2146768 ALTERATION TO EXISTING FIRE SPRINKLER SYSTEM TO REVISE LAYOUT FOR NEW FLOOR PLAN. ENCOVA 2ND FLOOR
010-025394-00 | 010-G030-01400 | 2022-06-02 | FSUPC2222305 |  | 0 | 471 E. BROAD STREET, 2ND FLOOR REFERENCE BUILDING PERMIT #ALTC2146768 ALTERATION TO EXISTING FIRE SPRINKLER SYSTEM TO REVISE LAYOUT FOR NEW FLOOR PLAN. ENCOVA 2ND FLOOR
010-025394-00 | 010-G030-01400 | 2022-01-26 | MMEPC2204709 |  | 0 | BUILDING PERMIT/PLAN REVIEW: ALTC2143928 ENCOVA 20TH FLOOR (8) NEW AIR DEVICES (2) EXISTING VAV ASSOCIATED DUCTWORK LICENSE NUMBER: H00584 ¦ SCOPE ITEM: VAV BOXES
010-025394-00 | 010-G030-01400 | 2022-04-26 | MMEPC2216991 |  | 0 | BUILDING PERMIT/PLAN REVIEW: ALTC2146768 DEMO DUCTWORK, AIR DEVICES, THERMOSTAT & STEAM CONVECTORS & INSTALL NEW DUCTWORK, HYDRONIC PIPING & HVAC EQUIPMENT PER BLDG PERMIT ALTC2146768. LICENSE NUMBER: H00546 ¦ SCOPE ITEM: DUCTWORK / DAMPERS
010-025394-00 | 010-G030-01400 | 2022-04-26 | PMEPC2216993 |  | 0 | BUILDING PERMIT/PLAN REVIEW: ALTC2146768 CONNECT INTO THE EXISTING PLUMBING UTILITIES AND PIPE TO THE NEW PLUMBING FIXTURE/EQUIPMENT LOCATIONS AS INDICATED ON THE PLUMBING DRAWINGS.
010-025394-00 | 010-G030-01400 | 2021-03-11 | ALTC2108598 |  | 250000 | 471 EAST BROAD STREET, COLUMBUS, OH 43215 INTERIOR RENOVATION PLAN APPROVAL: CONDITIONAL – CONTINGENT UPON SUBMITTAL/APPROVAL OF MODIFICATIONS TO SPRINKLER AND FIRE ALARM SYSTEMS REVIEWED FOR COMPLIANCE UNDER: 2017 OBC AND ICC A117.1-2009 WITH MO
010-025394-00 | 010-G030-01400 | 2021-01-18 | EMEPC2101159 |  | 0 | BUILDING PERMIT/PLAN REVIEW: ALTC2008289 LOBBY RENOVATION POWER AND LIGHTING
010-025394-00 | 010-G030-01400 | 2021-04-28 | EMEPC2115317 |  | 0 | BUILDING PERMIT/PLAN REVIEW: ALTC2108598 ELECTRICAL SCOPE OF INTERIOR RENOVATION OF FLOORS 7TH, 8TH, AND 11TH. DEMO OF EXISTING, TEMPORARY LIGHTING AND POWER, NEW LIGHTING AND POWER. PANELBOARD REPLACEMENTS.
010-025394-00 | 010-G030-01400 | 2021-02-08 | FALRC2104580 |  | 0 | ALTER EXISTING FIRE ALARM SYSTEM FOR ENCOVA INSURANCE BY UPGRADING SYSTEM BACKBONE AND AUDIO RISER. UPGRADES INCLUDE COMMUNICATION AND NETWORK WIRING BETWEEN PANELS. EXISTING DEVICES NOT TO BE TOUCHED. STAND ALONE PERMIT. SECTION 901.7 OF THE OHIO FIRE C
010-025394-00 | 010-G030-01400 | 2021-02-08 | FALRC2104580 |  | 0 | ALTER EXISTING FIRE ALARM SYSTEM FOR ENCOVA INSURANCE BY UPGRADING SYSTEM BACKBONE AND AUDIO RISER. UPGRADES INCLUDE COMMUNICATION AND NETWORK WIRING BETWEEN PANELS. EXISTING DEVICES NOT TO BE TOUCHED. STAND ALONE PERMIT. SECTION 901.7 OF THE OHIO FIRE C
010-025394-00 | 010-G030-01400 | 2020-12-04 | FSUPC2011565 |  | 0 | 471 E BROAD STREET, 2ND FLOOR SKYWALK REFERENCE BUILDING PERMIT #ALTC2004753 ALTERATION TO EXISTING FIRE SPRINKLER SYSTEM TO RELOCATE 26 SPRINKLERS FOR ALTERED CEILINGS WITHIN SKYWALK AREA BETWEEN BUILDINGS.
010-025394-00 | 010-G030-01400 | 2020-12-04 | FSUPC2011565 |  | 0 | 471 E BROAD STREET, 2ND FLOOR SKYWALK REFERENCE BUILDING PERMIT #ALTC2004753 ALTERATION TO EXISTING FIRE SPRINKLER SYSTEM TO RELOCATE 26 SPRINKLERS FOR ALTERED CEILINGS WITHIN SKYWALK AREA BETWEEN BUILDINGS.
010-025394-00 | 010-G030-01400 | 2021-05-04 | FSUPC2116219 |  | 0 | 471 E. BROAD STREET, 7TH, 8TH, AND 11TH FLOOR BATHROOMS REFERENCE BUILDING PERMIT #ALTC2108598 ALTERATION TO EXISTING FIRE SPRINKLER SYSTEM TO ADD AND RELOCATE 9 SPRINKLERS FOR BATHROOM REMODELS.
010-025394-00 | 010-G030-01400 | 2021-05-04 | FSUPC2116219 |  | 0 | 471 E. BROAD STREET, 7TH, 8TH, AND 11TH FLOOR BATHROOMS REFERENCE BUILDING PERMIT #ALTC2108598 ALTERATION TO EXISTING FIRE SPRINKLER SYSTEM TO ADD AND RELOCATE 9 SPRINKLERS FOR BATHROOM REMODELS.
010-025394-00 | 010-G030-01400 | 2020-12-18 | MMEPC2026418 |  | 0 | BUILDING PERMIT/PLAN REVIEW: ALTC2004753 REPLACE 8 EXISTING FAN COIL UNITS, REPLACE 1 EXISTING VAV, REPLACE EXISTING AIR DEVICES LICENSE NUMBER: H00314 ¦ SCOPE ITEM: AIR CONDITIONING (INCLUDING CONDENSERS, EVAPORATORS, COMPRESSORS) LICENSE NUMBER: H0031
010-025394-00 | 010-G030-01400 | 2020-09-01 | EMEPC2018030 |  | 0 | BUILDING PERMIT/PLAN REVIEW: ALTC2007483 MEN'S AND WOMEN'S RESTROOM RENOVATIONS ON 3RD, 4TH, AND 10TH FLOORS
010-025394-00 | 010-G030-01400 | 2020-10-02 | EMEPC2020406 |  | 0 | BUILDING PERMIT/PLAN REVIEW: ALTC2004753 RENOVATE THE SKYWALK WITH NEW LIGHTS AND POWER
010-025397-00 | 010-M169-02300 | 2022-05-18 |  |  |  | REHAB
010-025398-00 | 010-G036-02100 | 2021-03-31 | PMEPR2111389 |  | 0 | BUILDING PERMIT/PLAN REVIEW: ALTR2009826 ROUGH IN AND FINISHES FOR ATTIC BATHROOM, INCLUDES ONE SHOWER, ONE TOILET, AND LAVATORY SINKS.
010-025398-00 | 010-G036-02100 | 2022-03-23 | ALTR2212275 |  | 26300 | PLAN APPROVAL: FINAL REVIEWED FOR COMPLIANCE UNDER: 2019 RESIDENTIAL CODE OF OHIO USE/OCCUPANCY GROUP: 1, 2, 3 FAMILY DWELLING CONSTRUCTION TYPE: V-B DESCRIPTION OF WORK: ALTER A 2 STORY FRAMED, 1 FAMILY DWELLING BY INSTALLING STEEL BEAM TO REPL
010-025398-00 | 010-G036-02100 | 2021-03-15 | EMEPR2109018 |  | 0 | BUILDING PERMIT/PLAN REVIEW: ALTR2009826 ELECTRICAL FOR ATTIC CONVERSION
010-025399-00 | 010-C047-01300 | 2021-12-16 | RSWDR2149362 |  | 16269 | REMOVE EXISTING SHINGLE ROOF TO DECK AND REPLACE WITH NEW FELT UNDERLAYMENT, ICE BARRIER MEMBRANE AT EAVE, NECESSARY FLASHINGS, AND NEW ASPHALT SHINGLES. WORK TO COMPLY WITH RCO CHAPTER 9 & MANUFACTURE INSTALLATION INSTRUCTIONS. APPROVED PER COA IV-21-12
010-025400-00 | 010-E004-03700 | 2019-09-09 | MMLSR1918083 |  | 0 | MLS SCOPE: REPLACEMENT OF A SINGLE A/C UNIT OR HEAT PUMP LICENSE NUMBER: H00317 ¦ SCOPE ITEM: AIR CONDITIONING (INCLUDING CONDENSERS, EVAPORATORS, COMPRESSORS)
010-025400-00 | 010-E004-03700 | 2019-09-06 | MMLSR1918016 |  | 0 | MLS Scope: Replacement of a Single A/C Unit or Heat Pump License Number: H00317 ¦ Scope Item: air conditioning (including condensers, evaporators, compressors)
010-025400-00 | 010-E004-03700 | 2019-07-19 | RSWDR1903584 |  | 21000 | REMOVE EXISTING 11 WINDOW(S), 0 DOOR(S) AND REPLACE WITH NEW. WORK TO COMPLY WITH RCO 612, RCO 308, AND RCO 113.6.1 WITH A U VALUE OF 0.35 OR BETTER. WINDOWS INFO: SINGLE FAMILY DWG CERTIFICATE OF APPROPRIATENESS - VICTORIAN VILLAGE COMMISSION APP#
010-025408-00 | 010-A061-00900 | 2020-07-13 | MMLSR2013840 |  | 0 | MLS SCOPE: REPLACEMENT OF A SINGLE FURNACE, A/C AND/OR HEAT PUMP LICENSE NUMBER: H00359 ¦ SCOPE ITEM: AIR CONDITIONING (INCLUDING CONDENSERS, EVAPORATORS, COMPRESSORS) LICENSE NUMBER: H00359 ¦ SCOPE ITEM: HEAT PUMPS / GROUND SOURCE HEAT PUMPS LICENSE
010-025409-00 | 010-H009-01300 | 2020-06-24 | GBLP2000610 |  | 0 | INSTALL 4 SQ FT ILLUMINATED LULULEMON POP-UP PROJECTING SIGN PER CERTIFICATE OF APPROPRIATENESS IV-20-03-001
010-025409-00 | 010-H009-01300 | 2022-08-23 | PMEPC2234263 |  | 0 | BUILDING PERMIT/PLAN REVIEW: ALTC2218682 RESET TOILET, RESET LAVATORY, INSTALL MIXING VALVE
010-025409-00 | 010-H009-01300 | 2023-05-23 | RSWDM2321298 |  | 24000 | - REMOVAL OF 8 WINDOW(S), 0 DOOR(S) AND AND REPLACEMENT WITH SAME TYPE AND IN SAME SIZE OPENINGS IN AN EXISTING MULTI-FAMILY BUILDING. NO DRAWINGS OR SPECS PROVIDED. A FINAL STRUCTURAL INSPECTION WILL BE REQUIRED TO COMPLETE THIS PERMIT. WORK TO COMPLY
010-025409-00 | 010-H009-01300 | 2022-07-25 | EMEPC2229859 |  | 0 | BUILDING PERMIT/PLAN REVIEW: ALTC2218682 NEW POWER AND LIGHTING CONNECTED TO EXISTING PANEL
010-025409-00 | 010-H009-01300 | 2022-08-18 | MMEPC2233564 |  | 0 | BUILDING PERMIT/PLAN REVIEW: ALTC2218682 INSTALL BATHROOM EXHAUST FAN VENTED THROUGH ROOF OPENING, CUT INTO ROOF BY ROOFER. LICENSE NUMBER: H00443 ¦ SCOPE ITEM: EXHAUST SYSTEMS (HOODS, FANS, ETC)
010-025409-00 | 010-H009-01300 | 2019-06-04 | WNDRC1905572 |  | 35000 | REPLACE 20 WINDOWS AND 0 DOORS WITH SAME SIZE AND STYLE. WINDOWS SHALL COMPLY WITH OBC 1029. 1405.13.2 AND IECC C402 MAX. U=0.45 FOR OPERABLE WINDOWS.
010-025414-00 | 010-C002-05300 | 2022-08-25 | MMEPC2234495 |  | 0 | REPLACMENT OF AC AND COIL LICENSE NUMBER: H00578 ¦ SCOPE ITEM: AIR CONDITIONING (INCLUDING CONDENSERS, EVAPORATORS, COMPRESSORS)
010-025416-00 | 010-G008-00600 | 2019-07-17 | EMEPC1913893 |  | 0 | BUILDING PERMIT/PLAN REVIEW: ALTC1905698 ALTC1905698 PARTIAL RENOVATION TO 17TH FLOOR.
010-025416-00 | 010-G008-00600 | 2019-02-11 | FALRC1901035 |  | 0 | ALTER EXISTING FIRE ALARM SYSTEM FOR NATIONWIDE INSURANCE IN THE LOWER LEVEL BY INSTALLING A NOTFICATION DEVICE FOR AN INTERIOR ALTERATION. REFERENCE B.P. ALTC1900450 - (1) A/V DEVICE.
010-025416-00 | 010-G008-00600 | 2019-08-26 | FSUPC1908828 |  | 0 | 245 N. HIGH STREET, 1ST FLOOR, AXOS BANK REFERENCE BUILDING PERMIT #ALTC1901752 ALTERATION TO EXISTING FIRE SPRINKLER SYSTEM TO ADD AND RELOCATE 15 SPRINKLERS FOR AXOS BANK PER THE APPROVED PLAN.
010-025416-00 | 010-G008-00600 | 2019-08-26 | FSUPC1908828 |  | 0 | 245 N. HIGH STREET, 1ST FLOOR, AXOS BANK REFERENCE BUILDING PERMIT #ALTC1901752 ALTERATION TO EXISTING FIRE SPRINKLER SYSTEM TO ADD AND RELOCATE 15 SPRINKLERS FOR AXOS BANK PER THE APPROVED PLAN.
010-025416-00 | 010-G008-00600 | 2019-02-11 | FALRC1901035 |  | 0 | ALTER EXISTING FIRE ALARM SYSTEM FOR NATIONWIDE INSURANCE IN THE LOWER LEVEL BY INSTALLING A NOTFICATION DEVICE FOR AN INTERIOR ALTERATION. REFERENCE B.P. ALTC1900450 - (1) A/V DEVICE.
010-025416-00 | 010-G008-00600 | 2019-01-22 | FSUPC1900496 |  | 0 | 245 N. HIGH ST. NATIONWIDE PL3 LL REFERENCE BUILDING PERMIT# ALTC1900450 ALTER EXISTING FIRE SPRINKLER SYSTEM TO ADD AND RELOCATE 6 SPRINKLERS PER PLAN.
010-025416-00 | 010-G008-00600 | 2019-01-22 | FSUPC1900496 |  | 0 | 245 N. HIGH ST. NATIONWIDE PL3 LL REFERENCE BUILDING PERMIT# ALTC1900450 ALTER EXISTING FIRE SPRINKLER SYSTEM TO ADD AND RELOCATE 6 SPRINKLERS PER PLAN.
010-025416-00 | 010-G008-00600 | 2019-01-29 | MMEPC1901926 |  | 0 | BUILDING PERMIT/PLAN REVIEW: ALTC1900450 REMOVING 1 EXISTING VAV INSTALLING 4 SMALLER VAV'S INSTALL BRANCH DUCT INSTALL 10 AIR DEVICES LICENSE NUMBER: H00845 ¦ SCOPE ITEM: VAV BOXES
010-025416-00 | 010-G008-00600 | 2019-04-09 | MMEPC1906552 |  | 0 | BUILDING PERMIT/PLAN REVIEW: ALTC1901752 REMOVING 3 VAV'S REMOVING EXISTING LOW PRESSURE DUCT. INSTALLING 2 WATER SOURCE FAN COILS INSTALLING NEW LOW PRESSURE DUCT INSTALLING NEW AIR DEVICES LICENSE NUMBER: H00845 ¦ SCOPE ITEM: VAV BOXES
010-025416-00 | 010-G008-00600 | 2019-03-21 | SEC1902416 |  | 0 | STATUS CHANGE: 3/21/2019 - SEE ACS1902474 - JJ ADVANCED CONSTRUCTION START IN THE INTERIOR ONLY OF AN EXISTING COMMERCIAL BUILDING. WORK INCLUDES REMOVAL OF MECHANICAL ITEMS ONLY SUCH AS RTU'S AND DUCT WORK. ALL LIFE SAFETY SYSTEMS TO REMAIN. APPLICA
010-025416-00 | 010-G008-00600 | 2023-04-24 | EMEPC2316960 |  | 0 | BUILDING PERMIT/PLAN REVIEW: ALTC2307723 PARTIAL RENOVATION
010-025416-00 | 010-G008-00600 | 2023-04-25 | EMEPC2317078 |  | 0 | BUILDING PERMIT/PLAN REVIEW: ALTC2314926 PARTIAL RENOVATION
010-025416-00 | 010-G008-00600 | 2023-07-26 | EMEPC2331172 |  | 0 | BUILDING PERMIT/PLAN REVIEW: ALTC2328062 FOR NEW SPACE AND VAV POWER
010-025416-00 | 010-G008-00600 | 2023-06-01 | FALRC2322697 |  | 0 | ALTER EXISTING FIRE ALARM SYSTEM ON THE 23RD FLOOR BY INSTALLING NEW NOTIFICATION DEVICES FOR AN INTERIOR ALTERATION. SYSTEM HAS AN EMERGENCY VOICE COMMUNICATION SYSTEM. REFERENCE B.P. ALTC2314926 - (27) A/V DEVICES.
010-025416-00 | 010-G008-00600 | 2023-06-01 | FALRC2322697 |  | 0 | ALTER EXISTING FIRE ALARM SYSTEM ON THE 23RD FLOOR BY INSTALLING NEW NOTIFICATION DEVICES FOR AN INTERIOR ALTERATION. SYSTEM HAS AN EMERGENCY VOICE COMMUNICATION SYSTEM. REFERENCE B.P. ALTC2314926 - (27) A/V DEVICES.
010-025416-00 | 010-G008-00600 | 2023-04-26 | MMEPC2317207 |  | 0 | BUILDING PERMIT/PLAN REVIEW: ALTC2307723 INSTALL VAV BOXES, DUCT, RETURN AIR CANOPIES ON EXISTING AIR DEVICES, CABLING FOR VAV'S. LICENSE NUMBER: H00845 ¦ SCOPE ITEM: VAV BOXES
010-025416-00 | 010-G008-00600 | 2023-05-28 | MMEPC2322085 |  | 0 | BUILDING PERMIT/PLAN REVIEW: ALTC2314926 DEMO 47 EXISTING VAV'S INCLUDING DUCT IF REQUIRED. REMOVE 42 THERMOSTATS, 47 EXISTING SA DIFFUSES AND 23 EXISTING RA DIFFUSERS. INSTALL 50 DDC VAV'S INCLUDING NEW DUCT PLENUMS, THERMOSTATS, CABLING, ETC. INSTA
010-025416-00 | 010-G008-00600 | 2023-07-26 | MMEPC2331203 |  | 0 | BUILDING PERMIT/PLAN REVIEW: ALTC2328062 DEMO (2) EXISTING BRANCH DUCTS TO EXISTING COMMON AREA AND CAP AT MAIN. REMOVE AND REUSE (2) EXISTING 8 AIR DEVICES. INSTALL 8 VAV WITH ELECTRIC REHEAT. PROVIDE AND INSTALL NEW PLENUM DUCT AND CONNECT TO NEW VA
010-025416-00 | 010-G008-00600 | 2023-02-13 | PMEPC2307388 |  | 0 | BUILDING PERMIT/PLAN REVIEW: ALTC2245109 DEMO BREAKROOM ACCESSORIES - SINK AND ASSOCIATED ITEMS AND INSTALL NEW SANITARY DRAIN LINES THROUGH NEW WALLS. INSTALL NEW SINK AND ACCESSORIES.
010-025416-00 | 010-G008-00600 | 2023-02-13 | PMEPC2307388 |  | 0 | BUILDING PERMIT/PLAN REVIEW: ALTC2245109 DEMO BREAKROOM ACCESSORIES - SINK AND ASSOCIATED ITEMS AND INSTALL NEW SANITARY DRAIN LINES THROUGH NEW WALLS. INSTALL NEW SINK AND ACCESSORIES.
010-025416-00 | 010-G008-00600 | 2023-02-13 | PMEPC2307388 |  | 0 | BUILDING PERMIT/PLAN REVIEW: ALTC2245109 DEMO BREAKROOM ACCESSORIES - SINK AND ASSOCIATED ITEMS AND INSTALL NEW SANITARY DRAIN LINES THROUGH NEW WALLS. INSTALL NEW SINK AND ACCESSORIES.
010-025416-00 | 010-G008-00600 | 2023-02-13 | PMEPC2307388 |  | 0 | BUILDING PERMIT/PLAN REVIEW: ALTC2245109 DEMO BREAKROOM ACCESSORIES - SINK AND ASSOCIATED ITEMS AND INSTALL NEW SANITARY DRAIN LINES THROUGH NEW WALLS. INSTALL NEW SINK AND ACCESSORIES.
010-025416-00 | 010-G008-00600 | 2023-05-28 | PMEPC2322086 |  | 0 | BUILDING PERMIT/PLAN REVIEW: ALTC2314926 DEMO EXISTING KITCHENETTE FIXTURES. INSTALL NEW ROUGH IN MATERIAL FOR NEW SINK LOCATION AND INSTALL KITCHENETTE FIXTURES - SINK, GARBAGE DISPOSAL, INSTAHOT, FILTRATION, ETC.
010-025416-00 | 010-G008-00600 | 2022-11-09 | ALTC2245109 |  | 143000 | PLAN APPROVAL: CONDITIONAL: SEE CONDITIONS OF PLAN APPROVAL. REVIEWED FOR COMPLIANCE UNDER: 2017 OBC AND ICC A117.1-2009 WITH MODIFICATIONS IN OBC 1112.0. WORK REQUIRING SEPARATE APPLICATION: FIRE SUPPRESSION WORK NOT APPLICABLE: FIRE ALARM PR
010-025416-00 | 010-G008-00600 | 2021-02-08 | ALTC2104559 |  | 120000 | 245 N High Street Plan Approval: Conditional (See Page 2) Reviewed For Compliance Under: 2017 OBC and ICC A117.1-2009 with modifications in OBC 1112.0. Work Not Included In This Approval: Fire Alarm, Fire Suppression, Plumbing Use/Occupancy Group:
010-025416-00 | 010-G008-00600 | 2021-03-16 | EMEPC2109248 |  | 0 | Building Permit/Plan Review: ALTC2104559 ALTC2104559 RENOVATION TO EXISTING OFFICE. NUMBER OF DEVICES BEING INSTALLED: (50)
010-025416-00 | 010-G008-00600 | 2021-03-19 | FALRC2109838 |  | 0 | Alter existing fire alarm system for Nationwide Mutual Insurance by installing notification devices for an interior alteration. Reference B.P. ALTC2104559 - (4) a/v devices.
010-025416-00 | 010-G008-00600 | 2021-03-19 | FALRC2109838 |  | 0 | Alter existing fire alarm system for Nationwide Mutual Insurance by installing notification devices for an interior alteration. Reference B.P. ALTC2104559 - (4) a/v devices.
010-025416-00 | 010-G008-00600 | 2021-03-05 | FSUPC2107832 |  | 0 | 245 N High Street, PL3-2, Nationwide Insurance Reference Building Permit #ALTC2104559 Alteration to existing fire sprinkler system to add 4 sprinklers per plan.
010-025416-00 | 010-G008-00600 | 2021-03-05 | FSUPC2107832 |  | 0 | 245 N High Street, PL3-2, Nationwide Insurance Reference Building Permit #ALTC2104559 Alteration to existing fire sprinkler system to add 4 sprinklers per plan.
010-025416-00 | 010-G008-00600 | 2021-03-09 | MMEPC2108193 |  | 0 | Building Permit/Plan Review: ALTC2104559 Remove and dispose of existing duct, exhaust fans, duct and air devices in existing cafeteria place. Cap existing ductwork. Provide and install new supply air duct. Route new supply from 3rd mechanical room do
010-025416-00 | 010-G008-00600 | 2019-08-20 | EMEPC1916666 |  | 0 | BUILDING PERMIT/PLAN REVIEW: ALTC1907572 ALTC1907572 PARTIAL RENOVATION. NUMBER OF DEVICES BEING INSTALLED: (28)
010-025416-00 | 010-G008-00600 | 2019-09-12 | EMEPC1918456 |  | 0 | STATUS CHANGE: 10/30/2019 - REFER TO EMEPC1906433 BUILDING PERMIT/PLAN REVIEW: ALTC1901752 ALTC1901752 REMOVAL OF EXISTING ELECTRIC IN EXISTING BANK AREA. NUMBER OF DEVICES BEING INSTALLED: (15)
010-025416-00 | 010-G008-00600 | 2019-09-12 | FALRC1909591 |  | 0 | ALTER EXISTING FIRE ALARM SYSTEM FOR NATIONWIDE MUTUAL INSURANCE ON THE FIRST FLOOR BY INSTALLING DEVICES FOR NEW CHANGE OF USE TENANT. DOOR RELEASE PER OBC 1010.1.9.8. REFERENCE B.P. ALTC01901752 - (2) A/V DEVICES, (5) SMOKE/HEAT DETECTORS, (1) RELAY FO
010-025416-00 | 010-G008-00600 | 2019-09-12 | FALRC1909591 |  | 0 | ALTER EXISTING FIRE ALARM SYSTEM FOR NATIONWIDE MUTUAL INSURANCE ON THE FIRST FLOOR BY INSTALLING DEVICES FOR NEW CHANGE OF USE TENANT. DOOR RELEASE PER OBC 1010.1.9.8. REFERENCE B.P. ALTC01901752 - (2) A/V DEVICES, (5) SMOKE/HEAT DETECTORS, (1) RELAY FO
010-025416-00 | 010-G008-00600 | 2019-03-04 | ACS1901754 |  | 200000 | ADVANCED CONSTRUCTION START WITHIN FIRST FLOOR INTERIOR ONLY IN AN EXISTING COMMERCIAL BUILDING. WORK INCLUDES REMOVAL OF NON-LOAD BEARING WALLS AND NON-FIRE RATED WALLS / CEILINGS ONLY. APPLICANT PROCEEDS AT OWN RISK. WORK PERMITTED TO PROCEED TO POINT
010-025416-00 | 010-G008-00600 | 2019-03-06 | ACS1901851 |  | 75 | ADVANCED CONSTRUCTION START ON GROUND FLOOR WITHIN THE INTERIOR ONLY OF AN EXISTING COMMERCIAL BUILDING. WORK INCLUDES REMOVAL OF ELECTRICAL ITEMS ONLY SUCH AS ELECTRICAL DEVISES AND WIRING. APPLICANT PROCEEDS AT OWN RISK. WORK PERMITTED TO PROCEED TO PO
010-025416-00 | 010-G008-00600 | 2019-03-21 | ACS1902474 |  | 0 | ADVANCED CONSTRUCTION START IN THE INTERIOR ONLY OF AN EXISTING COMMERCIAL BUILDING. WORK INCLUDES REMOVAL OF MECHANICAL ITEMS ONLY SUCH AS RTU'S AND DUCT WORK. ALL LIFE SAFETY SYSTEMS TO REMAIN. APPLICANT PROCEEDS AT OWN RISK. WORK PERMITTED TO PROCEED
010-025416-00 | 010-G008-00600 | 2019-01-18 | ALTC1900450 |  | 40000 | PLAN APPROVAL: CONDITIONAL: 1. FIRE SUPPRESSION PLANS ARE REQUIRED TO BE FILED FOR REVIEW AND APPROVAL AS REQUIRED BY OBC SECTION 106.1.1.1. 2. FIRE ALARM PLANS ARE REQUIRED TO BE FILED FOR REVIEW AND APPROVAL AS REQUIRED BY OBC SECTION 106.1.1.1.
010-025416-00 | 010-G008-00600 | 2019-04-22 | ALTC1903739 |  | 10000 | PLAN APPROVAL: CONDITIONAL: FIRE PROTECTION MODIFICATIONS REVIEWED FOR COMPLIANCE UNDER: 2017 OBC AND ICC A117.1-2009 WITH MODIFICATIONS IN OBC 1112.0. WORK NOT INCLUDED IN THIS APPROVAL: PLUMBING, MECHANICAL, ELECTRICAL, FIRE ALARM, FIRE SUPPRESSION
010-025416-00 | 010-G008-00600 | 2019-06-06 | ALTC1905698 |  | 18000 | PLAN APPROVAL: FINAL REVIEWED FOR COMPLIANCE UNDER: 2017 OBC AND ICC A117.1-2009 WITH MODIFICATIONS IN OBC 1112.0. WORK NOT INCLUDED IN THIS APPROVAL: PLUMBING USE/OCCUPANCY GROUP: B CONSTRUCTION TYPE: I-A DESCRIPTION OF WORK: ALTERATIONS TO THE
010-025416-00 | 010-G008-00600 | 2019-07-24 | ALTC1907572 |  | 50000 | PLAN APPROVAL: CONDITIONAL: FIRE PROTECTION SYSTEMS MODIFICATIONS REVIEWED FOR COMPLIANCE UNDER: 2017 OBC AND ICC A117.1-2009 WITH MODIFICATIONS IN OBC 1112.0. WORK NOT INCLUDED IN THIS APPROVAL: PLUMBING, MECHANICAL, FIRE ALARM, FIRE SUPPRESSION U
010-025416-00 | 010-G008-00600 | 2019-01-29 | EMEPC1901907 |  | 0 | BUILDING PERMIT/PLAN REVIEW: ALTC1900450 ALTC1900450 RENOVATION TO (3) OFFICES AND STORAGE. NUMBER OF DEVICES BEING INSTALLED: (13)
010-025416-00 | 010-G008-00600 | 2019-04-08 | EMEPC1906433 |  | 0 | BUILDING PERMIT/PLAN REVIEW: ALTC1901752 ALTC1901752 REMOVAL OF EXISTING ELECTRIC IN EXISTING BANK AREA. NUMBER OF DEVICES BEING INSTALLED: (15)
010-025416-00 | 010-G008-00600 | 2022-11-09 | ALTC2245109 |  | 143000 | PLAN APPROVAL: CONDITIONAL: SEE CONDITIONS OF PLAN APPROVAL. REVIEWED FOR COMPLIANCE UNDER: 2017 OBC AND ICC A117.1-2009 WITH MODIFICATIONS IN OBC 1112.0. WORK REQUIRING SEPARATE APPLICATION: FIRE SUPPRESSION WORK NOT APPLICABLE: FIRE ALARM PR
010-025416-00 | 010-G008-00600 | 2022-11-09 | ALTC2245109 |  | 143000 | PLAN APPROVAL: CONDITIONAL: SEE CONDITIONS OF PLAN APPROVAL. REVIEWED FOR COMPLIANCE UNDER: 2017 OBC AND ICC A117.1-2009 WITH MODIFICATIONS IN OBC 1112.0. WORK REQUIRING SEPARATE APPLICATION: FIRE SUPPRESSION WORK NOT APPLICABLE: FIRE ALARM PR
010-025416-00 | 010-G008-00600 | 2022-11-09 | ALTC2245109 |  | 143000 | PLAN APPROVAL: CONDITIONAL: SEE CONDITIONS OF PLAN APPROVAL. REVIEWED FOR COMPLIANCE UNDER: 2017 OBC AND ICC A117.1-2009 WITH MODIFICATIONS IN OBC 1112.0. WORK REQUIRING SEPARATE APPLICATION: FIRE SUPPRESSION WORK NOT APPLICABLE: FIRE ALARM PR
010-025416-00 | 010-G008-00600 | 2022-11-09 | ALTC2245109 |  | 143000 | PLAN APPROVAL: CONDITIONAL: SEE CONDITIONS OF PLAN APPROVAL. REVIEWED FOR COMPLIANCE UNDER: 2017 OBC AND ICC A117.1-2009 WITH MODIFICATIONS IN OBC 1112.0. WORK REQUIRING SEPARATE APPLICATION: FIRE SUPPRESSION WORK NOT APPLICABLE: FIRE ALARM PR
010-025416-00 | 010-G008-00600 | 2022-11-09 | ALTC2245109 |  | 143000 | PLAN APPROVAL: CONDITIONAL: SEE CONDITIONS OF PLAN APPROVAL. REVIEWED FOR COMPLIANCE UNDER: 2017 OBC AND ICC A117.1-2009 WITH MODIFICATIONS IN OBC 1112.0. WORK REQUIRING SEPARATE APPLICATION: FIRE SUPPRESSION WORK NOT APPLICABLE: FIRE ALARM PR
010-025416-00 | 010-G008-00600 | 2022-11-09 | ALTC2245109 |  | 143000 | PLAN APPROVAL: CONDITIONAL: SEE CONDITIONS OF PLAN APPROVAL. REVIEWED FOR COMPLIANCE UNDER: 2017 OBC AND ICC A117.1-2009 WITH MODIFICATIONS IN OBC 1112.0. WORK REQUIRING SEPARATE APPLICATION: FIRE SUPPRESSION WORK NOT APPLICABLE: FIRE ALARM PR
010-025416-00 | 010-G008-00600 | 2022-11-09 | ALTC2245109 |  | 143000 | PLAN APPROVAL: CONDITIONAL: SEE CONDITIONS OF PLAN APPROVAL. REVIEWED FOR COMPLIANCE UNDER: 2017 OBC AND ICC A117.1-2009 WITH MODIFICATIONS IN OBC 1112.0. WORK REQUIRING SEPARATE APPLICATION: FIRE SUPPRESSION WORK NOT APPLICABLE: FIRE ALARM PR
010-025416-00 | 010-G008-00600 | 2022-11-09 | ALTC2245109 |  | 143000 | PLAN APPROVAL: CONDITIONAL: SEE CONDITIONS OF PLAN APPROVAL. REVIEWED FOR COMPLIANCE UNDER: 2017 OBC AND ICC A117.1-2009 WITH MODIFICATIONS IN OBC 1112.0. WORK REQUIRING SEPARATE APPLICATION: FIRE SUPPRESSION WORK NOT APPLICABLE: FIRE ALARM PR
010-025416-00 | 010-G008-00600 | 2022-11-09 | ALTC2245109 |  | 143000 | PLAN APPROVAL: CONDITIONAL: SEE CONDITIONS OF PLAN APPROVAL. REVIEWED FOR COMPLIANCE UNDER: 2017 OBC AND ICC A117.1-2009 WITH MODIFICATIONS IN OBC 1112.0. WORK REQUIRING SEPARATE APPLICATION: FIRE SUPPRESSION WORK NOT APPLICABLE: FIRE ALARM PR
010-025416-00 | 010-G008-00600 | 2022-11-09 | ALTC2245109 |  | 143000 | PLAN APPROVAL: CONDITIONAL: SEE CONDITIONS OF PLAN APPROVAL. REVIEWED FOR COMPLIANCE UNDER: 2017 OBC AND ICC A117.1-2009 WITH MODIFICATIONS IN OBC 1112.0. WORK REQUIRING SEPARATE APPLICATION: FIRE SUPPRESSION WORK NOT APPLICABLE: FIRE ALARM PR
010-025416-00 | 010-G008-00600 | 2022-11-09 | ALTC2245109 |  | 143000 | PLAN APPROVAL: CONDITIONAL: SEE CONDITIONS OF PLAN APPROVAL. REVIEWED FOR COMPLIANCE UNDER: 2017 OBC AND ICC A117.1-2009 WITH MODIFICATIONS IN OBC 1112.0. WORK REQUIRING SEPARATE APPLICATION: FIRE SUPPRESSION WORK NOT APPLICABLE: FIRE ALARM PR
010-025416-00 | 010-G008-00600 | 2023-02-15 | ALTC2307723 |  | 236110 | 245 N. HIGH ST. PLAN APPROVAL: CONDITIONAL REVIEWED FOR COMPLIANCE UNDER: 2017 OBC AND ICC A117.1-2009 WITH MODIFICATIONS IN OBC 1112.0. WORK REQUIRING SEPARATE APPLICATION: FIRE ALARM AND FIRE SUPPRESSION SYSTEM SHOP DRAWINGS ARE REQUIRED TO BE S
010-025416-00 | 010-G008-00600 | 2023-04-10 | ALTC2314926 |  | 448945 | 245 N. HIGH ST. 23RD FLOOR PLAN APPROVAL: CONDITIONAL REVIEWED FOR COMPLIANCE UNDER: 2017 OBC AND ICC A117.1-2009 WITH MODIFICATIONS IN OBC 1112.0. WORK REQUIRING SEPARATE APPLICATION: FIRE ALARM, FIRE SUPPRESSION WORK NOT APPLICABLE: N/A PROJECT
010-025416-00 | 010-G008-00600 | 2023-06-27 | ALTC2326716 |  | 752640 | PLAN APPROVAL: CONDITIONAL: SEE CONDITIONS OF PLAN APPROVAL. REVIEWED FOR COMPLIANCE UNDER: 2017 OBC AND ICC A117.1-2009 WITH MODIFICATIONS IN OBC 1112.0. WORK NOT INCLUDED IN THIS APPROVAL: FIRE ALARM, FIRE SUPPRESSION PROJECT USE/OCCUPANCY: B
010-025416-00 | 010-G008-00600 | 2023-07-07 | ALTC2328062 |  | 11655 | PLAN APPROVAL: CONDITIONAL: FIRE SUPPRESSION AND FIRE ALARM SUBMISSIONS REVIEWED FOR COMPLIANCE UNDER: 2017 OBC AND ICC A117.1-2009 WITH MODIFICATIONS IN OBC 1112.0. WORK REQUIRING SEPARATE APPLICATIONS: FIRE ALARM / FIRE SUPPRESSION WORK REQUIRI
010-025416-00 | 010-G008-00600 | 2022-11-22 | EMEPC2246814 |  | 0 | BUILDING PERMIT/PLAN REVIEW: ALTC2245109 ALTC2245109 RENOVATION TO 22ND FLOOR
010-025416-00 | 010-G008-00600 | 2022-11-22 | EMEPC2246814 |  | 0 | BUILDING PERMIT/PLAN REVIEW: ALTC2245109 ALTC2245109 RENOVATION TO 22ND FLOOR
010-025416-00 | 010-G008-00600 | 2022-11-22 | EMEPC2246814 |  | 0 | BUILDING PERMIT/PLAN REVIEW: ALTC2245109 ALTC2245109 RENOVATION TO 22ND FLOOR
010-025416-00 | 010-G008-00600 | 2022-11-22 | EMEPC2246814 |  | 0 | BUILDING PERMIT/PLAN REVIEW: ALTC2245109 ALTC2245109 RENOVATION TO 22ND FLOOR
010-025416-00 | 010-G008-00600 | 2023-03-16 | FSUPC2311764 |  | 0 | 245 N. HIGH STREET, PL3-3 REFERENCE BUILDING PERMIT # ALTC2307723 ALTERATION TO EXISTING FIRE SPRINKLER SYSTEM TO ADD AND RELOCATE 4 SPRINKLERS FOR OFFICE ALTERATIONS.
010-025416-00 | 010-G008-00600 | 2023-03-16 | FSUPC2311764 |  | 0 | 245 N. HIGH STREET, PL3-3 REFERENCE BUILDING PERMIT # ALTC2307723 ALTERATION TO EXISTING FIRE SPRINKLER SYSTEM TO ADD AND RELOCATE 4 SPRINKLERS FOR OFFICE ALTERATIONS.
010-025416-00 | 010-G008-00600 | 2023-06-29 | FSUPC2327042 |  | 0 | 245 N. HIGH STREET REFERENCE BUILDING PERMIT #ALTC2314926 ALTERATION TO EXISTING FIRE SPRINKLER SYSTEM TO ADD AND RELOCATE 37 SPRINKLERS FOR OFFICE ALTERATIONS TO 23RD FLOOR.
010-025416-00 | 010-G008-00600 | 2023-06-29 | FSUPC2327042 |  | 0 | 245 N. HIGH STREET REFERENCE BUILDING PERMIT #ALTC2314926 ALTERATION TO EXISTING FIRE SPRINKLER SYSTEM TO ADD AND RELOCATE 37 SPRINKLERS FOR OFFICE ALTERATIONS TO 23RD FLOOR.
010-025416-00 | 010-G008-00600 | 2023-07-12 | FSUPC2328864 |  | 0 | 245 N. HIGH STREET. PL3-20 REFERENCE BUILDING PERMIT #ALTC2328062 ALTERATION TO EXISTING FIRE SPRINKLER SYSTEM TO ADD AND RELOCATE 2 SPRINKLERS WITHIN ALTERED OFFICE SPACE.
010-025416-00 | 010-G008-00600 | 2023-07-12 | FSUPC2328864 |  | 0 | 245 N. HIGH STREET. PL3-20 REFERENCE BUILDING PERMIT #ALTC2328062 ALTERATION TO EXISTING FIRE SPRINKLER SYSTEM TO ADD AND RELOCATE 2 SPRINKLERS WITHIN ALTERED OFFICE SPACE.
010-025416-00 | 010-G008-00600 | 2022-11-11 | MMEPC2245457 |  | 0 | BUILDING PERMIT/PLAN REVIEW: ALTC2236149 REPLACING PNEUMATIC VAV'S WITH DDC AND REWORKING EXISTING LOW PRESSURE DUCT. LICENSE NUMBER: H00845 ¦ SCOPE ITEM: VAV BOXES
010-025416-00 | 010-G008-00600 | 2023-02-13 | MMEPC2307390 |  | 0 | BUILDING PERMIT/PLAN REVIEW: ALTC2245109 DEMO/EMOVE (2) EXISTING AIR DEVICES, (39) PNEUMATIC VAV'S AND THERMOSTATS AND ASSOCIATED ITEMS. INSTALL 940) DDC VAV'S, AIR DEVICES, THERMOSTATS, AND ASSOCIATED ITEMS LICENSE NUMBER: H00845 ¦ SCOPE ITEM: VAV BOX
010-025416-00 | 010-G008-00600 | 2023-02-13 | MMEPC2307390 |  | 0 | BUILDING PERMIT/PLAN REVIEW: ALTC2245109 DEMO/EMOVE (2) EXISTING AIR DEVICES, (39) PNEUMATIC VAV'S AND THERMOSTATS AND ASSOCIATED ITEMS. INSTALL 940) DDC VAV'S, AIR DEVICES, THERMOSTATS, AND ASSOCIATED ITEMS LICENSE NUMBER: H00845 ¦ SCOPE ITEM: VAV BOX
010-025416-00 | 010-G008-00600 | 2023-02-13 | MMEPC2307390 |  | 0 | BUILDING PERMIT/PLAN REVIEW: ALTC2245109 DEMO/EMOVE (2) EXISTING AIR DEVICES, (39) PNEUMATIC VAV'S AND THERMOSTATS AND ASSOCIATED ITEMS. INSTALL 940) DDC VAV'S, AIR DEVICES, THERMOSTATS, AND ASSOCIATED ITEMS LICENSE NUMBER: H00845 ¦ SCOPE ITEM: VAV BOX
010-025416-00 | 010-G008-00600 | 2023-02-13 | MMEPC2307390 |  | 0 | BUILDING PERMIT/PLAN REVIEW: ALTC2245109 DEMO/EMOVE (2) EXISTING AIR DEVICES, (39) PNEUMATIC VAV'S AND THERMOSTATS AND ASSOCIATED ITEMS. INSTALL 940) DDC VAV'S, AIR DEVICES, THERMOSTATS, AND ASSOCIATED ITEMS LICENSE NUMBER: H00845 ¦ SCOPE ITEM: VAV BOX
010-025416-00 | 010-G008-00600 | 2022-09-07 | MMEPC2235997 |  | 0 | BUILDING PERMIT/PLAN REVIEW: ALTC2234802 DEMO EXISTING AIR DEVICES AND BRANCH DUCT. REMOVE 2 VAV'S AND BRANCH DUCTS AND DEVICES FROM NEW OFFICE SPACE. INSTALL 4 NEW DDC VAV'S, DUCT PLENUMS, NEW THEMOSTATS, AIR DEVICES, FLEX DUCT. LICENSE NUMBER: H008
010-025416-00 | 010-G008-00600 | 2022-09-22 | MMEPC2238241 |  | 0 | BUILDING PERMIT/PLAN REVIEW: ALTC2234794 REMOVE (15) PNEUMATIC VAV'S. INSTALL (15) DDC VAV'S REWORK BRANCH DUCT FROM NEW VAV'S FOR NEW DESIGN LICENSE NUMBER: H00845 ¦ SCOPE ITEM: VAV BOXES
010-025416-00 | 010-G008-00600 | 2022-10-24 | MMEPC2242724 |  | 0 | BUILDING PERMIT/PLAN REVIEW: ALTC2235960 REMOVE EXISTING AIR DEVICE AND BRANCH DUCT AND 7 VAV'S. INSTALL 7 DDC VAV'S, NEW AIR DEVICES, DUCT PLENUMS INCLUDING ALL ACCESSORIES REQUIRED. LICENSE NUMBER: H00845 ¦ SCOPE ITEM: VAV BOXES
010-025416-00 | 010-G008-00600 | 2022-10-24 | MMEPC2242730 |  | 0 | BUILDING PERMIT/PLAN REVIEW: ALTC2233735 REMOVE AIR DEVICES, BRANCH DUCT AND BLOWER COILER AND ASSOCIATED PIPING. REMOVE VAV'S. INSTALL DDC VAV'S, AIR DEVICES AND DUCT PLENUMS FOR NEW VAV'S. NEW FLEX DUCT FOR DEVICES AND VAV'S LICENSE NUMBER: H00845 ¦
010-025416-00 | 010-G008-00600 | 2022-09-22 | PMEPC2238233 |  | 0 | BUILDING PERMIT/PLAN REVIEW: ALTC2234794 REMOVE EXISTING FIXTURES, MOVE ROUGH PLUMBING TO NEW LOCATION IN CABINET AND INSTALL NEW FIXTURES
010-025416-00 | 010-G008-00600 | 2022-10-24 | PMEPC2242731 |  | 0 | BUILDING PERMIT/PLAN REVIEW: ALTC2233735 REPLACEMENT OF LIKE FOR LIKE FIXTURES - FAUCET, SINK, DISPOSAL, INSTAHOT
010-025416-00 | 010-G008-00600 | 2022-08-26 | ALTC2234794 |  | 698250 | PLAN APPROVAL: CONDITIONAL: SEE CONDITIONS OF PLAN APPROVAL. REVIEWED FOR COMPLIANCE UNDER: 2017 OBC AND ICC A117.1-2009 WITH MODIFICATIONS IN OBC 1112.0. WORK REQUIRING SEPARATE APPLICATION: FIRE ALARM (FIELD VERIFY), FIRE SUPPRESSION WORK NOT AP
010-025416-00 | 010-G008-00600 | 2022-08-26 | ALTC2234802 |  | 698250 | PLAN APPROVAL: CONDITIONAL: SEE BELOW REVIEWED FOR COMPLIANCE UNDER: 2017 OBC AND ICC A117.1-2009 WITH MODIFICATIONS IN OBC 1112.0. WORK REQUIRING SEPARATE APPLICATION: FIRE ALARM (FIELD VERIFY), FIRE SUPPRESSION WORK NOT APPLICABLE: PLUMBING PRO
010-025416-00 | 010-G008-00600 | 2022-09-06 | ALTC2235960 |  | 100000 | 245 N. HIGH ST. 25TH FLOOR PLAN APPROVAL: CONDITIONAL REVIEWED FOR COMPLIANCE UNDER: 2017 OBC AND ICC A117.1-2009 WITH MODIFICATIONS IN OBC 1112.0. WORK REQUIRING SEPARATE APPLICATION: FIRE ALARM, FIRE SUPPRESSION WORK NOT APPLICABLE: PLUMBING PRO
010-025416-00 | 010-G008-00600 | 2022-09-07 | ALTC2236149 |  | 8760 | PLAN APPROVAL: CONDITIONAL: SEE CONDITIONS OF PLAN APPROVAL. REVIEWED FOR COMPLIANCE UNDER: 2017 OBC AND ICC A117.1-2009 WITH MODIFICATIONS IN OBC 1112.0. WORK NOT INCLUDED IN THIS APPROVAL: PLUMBING, FIRE ALARM, FIRE SUPPRESSION PROJECT USE/OCC
010-025416-00 | 010-G008-00600 | 2022-08-22 | EMEPC2233931 |  | 0 | LIKE FOR LIKE FIRE PUMP CONTROLLER REPLACEMENT
010-025416-00 | 010-G008-00600 | 2022-09-12 | EMEPC2236757 |  | 0 | BUILDING PERMIT/PLAN REVIEW: ALTC2234802 LIGHTING / ELECTRICAL IMPROVEMENTS AND ADDITIONS
010-025416-00 | 010-G008-00600 | 2022-09-19 | EMEPC2237639 |  | 0 | BUILDING PERMIT/PLAN REVIEW: ALTC2234794 PANEL REPLACEMENTS
010-025416-00 | 010-G008-00600 | 2022-09-19 | EMEPC2237643 |  | 0 | BUILDING PERMIT/PLAN REVIEW: ALTC2235960 PANEL REPLACEMENTS
010-025416-00 | 010-G008-00600 | 2022-09-19 | EMEPC2237651 |  | 0 | BUILDING PERMIT/PLAN REVIEW: ALTC2236149 PANEL REPLACEMENTS
010-025416-00 | 010-G008-00600 | 2022-10-24 | EMEPC2242805 |  | 0 | BUILDING PERMIT/PLAN REVIEW: ALTC2233735 ELECTRICAL LIGHTING RENO
010-025416-00 | 010-G008-00600 | 2022-09-06 | FSUPC2235932 |  | 0 | 245 N. HIGH STREET, PL#-24 REFERENCE BUILDING PERMIT #ALTC2233735 ALTERATION TO EXISTING FIRE SPRINKLER SYSTEM TO ADD AND RELOCATE 23 SPRINKLERS FOR OFFICE AREA REMODEL.
010-025416-00 | 010-G008-00600 | 2022-09-06 | FSUPC2235932 |  | 0 | 245 N. HIGH STREET, PL#-24 REFERENCE BUILDING PERMIT #ALTC2233735 ALTERATION TO EXISTING FIRE SPRINKLER SYSTEM TO ADD AND RELOCATE 23 SPRINKLERS FOR OFFICE AREA REMODEL.
010-025416-00 | 010-G008-00600 | 2022-10-03 | FSUPC2239476 |  | 0 | 245 N HIGH ST REFERENCE BUILDING PERMIT #ALTC2236149 MODIFY EXISTING NFPA13 SYSTEM MY ADD/RELOCATING 3 HEADS
010-025416-00 | 010-G008-00600 | 2022-10-03 | FSUPC2239476 |  | 0 | 245 N HIGH ST REFERENCE BUILDING PERMIT #ALTC2236149 MODIFY EXISTING NFPA13 SYSTEM MY ADD/RELOCATING 3 HEADS
010-025416-00 | 010-G008-00600 | 2022-10-03 | FSUPC2239491 |  | 0 | 245 N HIGH ST REFERENCE BUILDING PERMIT #ALTC2235960 MODIFY EXISTING NFPA13 SYSTEM BY ADDING AND RELOCATING 8 HEADS
010-025416-00 | 010-G008-00600 | 2022-10-03 | FSUPC2239491 |  | 0 | 245 N HIGH ST REFERENCE BUILDING PERMIT #ALTC2235960 MODIFY EXISTING NFPA13 SYSTEM BY ADDING AND RELOCATING 8 HEADS
010-025416-00 | 010-G008-00600 | 2022-08-19 | ALTC2233735 |  | 120000 | 245 N. HIGH ST. 24TH FLOOR PLAN APPROVAL: CONDITIONAL REVIEWED FOR COMPLIANCE UNDER: 2017 OBC AND ICC A117.1-2009 WITH MODIFICATIONS IN OBC 1112.0. WORK REQUIRING SEPARATE APPLICATION: FIRE ALARM, FIRE SUPPRESSION WORK NOT APPLICABLE: PLUMBING PRO
010-025416-00 | 010-G008-00600 | 2024-06-03 | EMEPC2422623 |  | 0 | BUILDING PERMIT/PLAN REVIEW: ALTC2415252 ADDING POWER IN NEW OFFICES AND INSTALL NEW LIGHTING (24120124)
010-025416-00 | 010-G008-00600 | 2024-03-11 | FSUPC2410816 |  | 0 | 245 N. HIGH STREET, PL3-22 REFERENCE BUILDING PERMIT #ALTC2409539 ALTERATION TO EXISTING FIRE SPRINKLER SYSTEM TO ADD AND RELOCATE 2 SPRINKLERS FOR NEW WALLS WITHIN OFFICE AREA.
010-025416-00 | 010-G008-00600 | 2024-04-08 | FSUPC2414468 |  | 0 | 245 N. HIGH STREET, FLOOR 2. REFERENCE BUILDING PERMIT #ALTC2407029 ALTERATION TO EXISTING FIRE SPRINKLER SYSTEM TO ADD AND RELOCATE 76 SPRINKLERS FOR OFFICE AREA RENOVATION.
010-025416-00 | 010-G008-00600 | 2024-04-16 | FSUPC2415535 |  | 0 | 245 N. HIGH STREET, 7TH FLOOR REFERENCE BUILDING PERMIT #ALTC2413285 ALTERATION TO EXISTING FIRE SPRINKLER SYSTEM WITHIN OFFICE SPACE TO ADD AND RELOCATE 39 SPRINKLERS WITHIN PL3-7.
010-025416-00 | 010-G008-00600 | 2024-05-02 | FSUPC2417824 |  | 0 | 245 N. HIGH STREET, PL3-8 REFERENCE BUILDING PERMIT #ALTC2415252 ALTERATION TO EXISTING FIRE SPRINKLER SYSTEM TO ADD AND RELOCATE 27 SPRINKLERS FOR OFFICE RENOVATION.
010-025416-00 | 010-G008-00600 | 2024-01-08 | MMEPC2402675 |  | 0 | BUILDING PERMIT/PLAN REVIEW: ALTC2348884 DEMO WORK - REMOVE HIGH PRESSURE DUCT, GREASE DUCT AND WELD CAP IN SHAFT, EXISTING PIZZA EXHAUST AND ALL ASSOCIATED DUCT, HOODS, AIR DEVICES, LINEARS, FAN COIL AND ASSOCIATED DUCT, CWS AND CWR PIPING, AND RADIANT
010-025416-00 | 010-G008-00600 | 2024-03-25 | MMEPC2412580 |  | 0 | BUILDING PERMIT/PLAN REVIEW: ALTC2410875 DEMO 24 EXISTING VAVS AND DIFFUSERS AND ASSOCIATED ITEMS. INSTALL 35 DDC VAVS WITH ASSOCIATED ITEMS AND 33 RETURN AIR GRILLES AND 24 SUPPLY AIR GRILLES WITH ASSOCIATED ITEMS. LICENSE NUMBER: H00845 ¦ SCOPE ITEM:
010-025416-00 | 010-G008-00600 | 2024-04-17 | MMEPC2415808 |  | 0 | BUILDING PERMIT/PLAN REVIEW: ALTC2407029 INSTALL NEW PERIMETER HEATING WATER AND CONNECT TO EXISTING HEAT LINES. INSTALL NEW RADIANT HEATING PANELS. INSTALL CONTROL VALVES AT EACH CONNECTION. INSTALL NEW HIGH PRESSURE SUPPLY DUCT AND CONNECT TO EXISTI
010-025416-00 | 010-G008-00600 | 2024-05-10 | MMEPC2419212 |  | 0 | BUILDING PERMIT/PLAN REVIEW: ALTC2413285 INSTALL DDC VAV BOXES WITH SCR REHEATS, VAV'S BOX CONTROLLERS, THERMOSTATS WITH PIR, STANDARD THERMOSTATS, DISCHARGE AIR TEMPERATURE SENSORS, FLOOR PRESSURE SENSORS AND SUPPLY AIR DUCT MAIN TEMPERATURE SENSORS L
010-025416-00 | 010-G008-00600 | 2023-08-07 | EMEPC2333357 |  | 0 | BUILDING PERMIT/PLAN REVIEW: ALTC2326716 RENOVATION FOR NATIONWIDE SHOPS
010-025416-00 | 010-G008-00600 | 2023-08-30 | FALRC2337061 |  | 0 | ALTER EXISTING MANUAL FIRE ALARM SYSTEM FOR NATIONWIDE PLAZA 3 IN THE LOWER LEVEL BY INSTALLING NEW NOTIFICATION DEVICES FOR AN INTERIOR ALTERATION. REFERENCE B.P. ALTC2326716 - (50) A/V DEVICES.
010-025416-00 | 010-G008-00600 | 2023-08-30 | FALRC2337061 |  | 0 | ALTER EXISTING MANUAL FIRE ALARM SYSTEM FOR NATIONWIDE PLAZA 3 IN THE LOWER LEVEL BY INSTALLING NEW NOTIFICATION DEVICES FOR AN INTERIOR ALTERATION. REFERENCE B.P. ALTC2326716 - (50) A/V DEVICES.
010-025416-00 | 010-G008-00600 | 2023-08-18 | FSUPC2335137 |  | 0 | 245 N. HIGH STREET PL-3, LOWER LEVEL REFERENCE BUILDING PERMIT #ALTC2326716 ALTERATION TO EXISTING FIRE SPRINKLER SYSTEM TO ADD AND RELOCATE 224 SPRINKLERS FOR LOWER LEVEL SHOPS AREA FOR NATIONWIDE PL-3.
010-025416-00 | 010-G008-00600 | 2023-08-18 | FSUPC2335137 |  | 0 | 245 N. HIGH STREET PL-3, LOWER LEVEL REFERENCE BUILDING PERMIT #ALTC2326716 ALTERATION TO EXISTING FIRE SPRINKLER SYSTEM TO ADD AND RELOCATE 224 SPRINKLERS FOR LOWER LEVEL SHOPS AREA FOR NATIONWIDE PL-3.
010-025416-00 | 010-G008-00600 | 2023-09-25 | MMEPC2340579 |  | 0 | BUILDING PERMIT/PLAN REVIEW: ALTC2326716 DEMO EXISTING VAV'S AND AIR DEVICES. INSTALL VAV'S AND ASSOCIATED ACCESSORIES. INSTALL NEW DEVICES AND FIRE DAMPERS. LICENSE NUMBER: H00845 ¦ SCOPE ITEM: VAV BOXES
010-025416-00 | 010-G008-00600 | 2023-09-25 | PMEPC2340583 |  | 0 | BUILDING PERMIT/PLAN REVIEW: ALTC2326716 DEMO CONCRETE TO EXPOSE SANITARY LINES AND CAMERA EXISTING MAINS. INSTALL NEW SANITARY PIPE, COMPRESSED AIR LINES, DOMESTIC HOT WATER RETURN AND DOMESTIC COLD WATER LINES, FLOOR DRAIN FOR ICE MACHINE, INSTALL ICE
010-025416-00 | 010-G008-00600 | 2024-03-01 | ALTC2409539 |  | 21910 | 245 N. HIGH ST. PLAN APPROVAL: CONDITIONAL REVIEWED FOR COMPLIANCE UNDER: 2017 OBC AND ICC A117.1-2009 WITH MODIFICATIONS IN OBC 1112.0. WORK REQUIRING SEPARATE APPLICATION: FIRE ALARM SHOP DRAWINGS ARE REQUIRED TO BE SUBMITTED SEPARATELY FOR REVI
010-025416-00 | 010-G008-00600 | 2024-03-11 | ALTC2410875 |  | 175000 | PROJECT REVIEWED FOR COMPLIANCE UNDER: 2024 OBC AND ICC A117.1-2017. PROJECT USE/OCCUPANCY /SEPARATION/FIRE AREAS: B BUILDING USE/OCCUPANCY /SEPARATION/FIRE AREAS: B (26 STORY BUILDING) CONSTRUCTION TYPE: IA DESCRIPTION OF WORK: INTERIOR RENOVATI
010-025416-00 | 010-G008-00600 | 2024-04-12 | ALTC2415252 |  | 164500 | PLAN APPROVAL: CONDITIONAL: SEE BELOW REVIEWED FOR COMPLIANCE UNDER: 2024 OBC AND ICC A117.1-2009 WITH MODIFICATIONS IN OBC 1112.0. WORK REQUIRING SEPARATE APPLICATION: FIRE ALARM, FIRE SUPPRESSION WORK NOT APPLICABLE: NONE PROJECT USE/OCCUPANCY
010-025416-00 | 010-G008-00600 | 2024-01-08 | PMEPC2402677 |  | 0 | BUILDING PERMIT/PLAN REVIEW: ALTC2348884 DEMO WORK ONLY - EXISTING RESTROOM, SINK, COFFEE MAKERS AND ICE MACHINES, EXISTING STANDALONE ICE MACHINES, EXISTING INSTANT HOT WATER HEATERS, SODA MACHINE LINES, TEMPERED WATER, COLD WATER, HOT WATER, AND HOT W
010-025416-00 | 010-G008-00600 | 2024-03-25 | PMEPC2412585 |  | 0 | BUILDING PERMIT/PLAN REVIEW: ALTC2410875 DEMO EXISTING PLUMBING FIXTURES AND KITCHENETTE. INSTALL PLUMBING FIXTURES AND KITCHENETTE AND INSTALL PNEUMATIC TUBING FOR BUILDING PRESSURIZATION SENSORS.
010-025416-00 | 010-G008-00600 | 2024-04-17 | PMEPC2415812 |  | 0 | BUILDING PERMIT/PLAN REVIEW: ALTC2407029 INSTALL NEW DCW, DHW, SANITARY PIPE AND VENT. INSTALL NEW KITCHENETTE SINK INCLUDING ALL STANDARD FIXTURES, NEW ICE MACHINE WATER FILTRATION SYSTEM, BACK TO BACK CARRIER FOR NEW RESTROOM GROUP, INSTALL 2 NEW RES
010-025416-00 | 010-G008-00600 | 2024-05-10 | PMEPC2419213 |  | 0 | BUILDING PERMIT/PLAN REVIEW: ALTC2413285 INSTALL WATER CLOSET CARRIERS AND FLUSHOMETERS, URINAL CARRIERS AND FLUSHOMETERS AND LAVATORY FAUCETS
010-025416-00 | 010-G008-00600 | 2024-05-28 | ALTC2421714 |  | 19215 | PROJECT REVIEWED FOR COMPLIANCE UNDER: EXISTING BUILDING COMPLIANCE METHOD PER THE 2024 EXISTING BUILDING CODE: PRESCRIPTIVE PROJECT USE/OCCUPANCY /SEPARATION/FIRE AREAS: B BUILDING USE/OCCUPANCY /SEPARATION/FIRE AREAS: B/A-2/A-3 NON-SEPARATED MIXED U
010-025416-00 | 010-G008-00600 | 2024-01-10 | EMEPC2402987 |  | 0 | BUILDING PERMIT/PLAN REVIEW: ALTC2348884 DEMO OF EXISTING SPACE FOR NEW IT FIT-OUT.- 23120575
010-025416-00 | 010-G008-00600 | 2024-03-06 | EMEPC2410188 |  | 0 | BUILDING PERMIT/PLAN REVIEW: ALTC2409539 RENOVATION TO EXISTING SPACE- 24120142
010-025416-00 | 010-G008-00600 | 2024-03-22 | EMEPC2412411 |  | 0 | BUILDING PERMIT/PLAN REVIEW: ALTC2409539 ADDING SWITCHES FOR NEW ROOMS AND POWER AS NEEDED -24120172
010-025416-00 | 010-G008-00600 | 2024-04-10 | EMEPC2414750 |  | 0 | BUILDING PERMIT/PLAN REVIEW: ALTC2407029 ADDING REC IN NEW OFFICES, NEW LIGHTING -24120124
010-025416-00 | 010-G008-00600 | 2024-04-16 | EMEPC2415589 |  | 0 | BUILDING PERMIT/PLAN REVIEW: ALTC2410875 INTERIOR RENO OF EXISTING OFFICE SPACE
010-025416-00 | 010-G008-00600 | 2024-05-14 | EMEPC2419728 |  | 0 | BUILDING PERMIT/PLAN REVIEW: ALTC2413285 ADDING POWER IN NEW OFFICES AND INSTALL NEW LIGHTING
010-025416-00 | 010-G008-00600 | 2024-05-31 | EMEPC2422374 |  | 0 | BUILDING PERMIT/PLAN REVIEW: ALTC2421714 ADDING POWER IN NEW RESTROOMS AND INSTALL NEW LIGHTING (24120260)
010-025416-00 | 010-G008-00600 | 2024-04-12 | ALTC2415252 |  | 164500 | PLAN APPROVAL: CONDITIONAL: SEE BELOW REVIEWED FOR COMPLIANCE UNDER: 2024 OBC AND ICC A117.1-2009 WITH MODIFICATIONS IN OBC 1112.0. WORK REQUIRING SEPARATE APPLICATION: FIRE ALARM, FIRE SUPPRESSION WORK NOT APPLICABLE: NONE PROJECT USE/OCCUPANCY
010-025416-00 | 010-G008-00600 | 2024-05-28 | ALTC2421714 |  | 19215 | PROJECT REVIEWED FOR COMPLIANCE UNDER: EXISTING BUILDING COMPLIANCE METHOD PER THE 2024 EXISTING BUILDING CODE: PRESCRIPTIVE PROJECT USE/OCCUPANCY /SEPARATION/FIRE AREAS: B BUILDING USE/OCCUPANCY /SEPARATION/FIRE AREAS: B/A-2/A-3 NON-SEPARATED MIXED U
010-025416-00 | 010-G008-00600 | 2024-08-05 | ALTC2431156 |  | 31500 | PROJECT REVIEWED FOR COMPLIANCE UNDER: 2024 OBC AND ICC A117.1-2009 (EXISTING BUILDING). EXISTING BUILDING COMPLIANCE METHOD PER THE 2024 EXISTING BUILDING CODE: PRESCRIPTIVE PROJECT USE/OCCUPANCY /SEPARATION/FIRE AREAS: B BUILDING USE/OCCUPANCY /SEP
010-025416-00 | 010-G008-00600 | 2024-01-10 | EMEPC2402987 |  | 0 | BUILDING PERMIT/PLAN REVIEW: ALTC2348884 DEMO OF EXISTING SPACE FOR NEW IT FIT-OUT.- 23120575
010-025416-00 | 010-G008-00600 | 2024-03-06 | EMEPC2410188 |  | 0 | BUILDING PERMIT/PLAN REVIEW: ALTC2409539 RENOVATION TO EXISTING SPACE- 24120142
010-025416-00 | 010-G008-00600 | 2024-03-22 | EMEPC2412411 |  | 0 | BUILDING PERMIT/PLAN REVIEW: ALTC2409539 ADDING SWITCHES FOR NEW ROOMS AND POWER AS NEEDED -24120172
010-025416-00 | 010-G008-00600 | 2024-04-10 | EMEPC2414750 |  | 0 | BUILDING PERMIT/PLAN REVIEW: ALTC2407029 ADDING REC IN NEW OFFICES, NEW LIGHTING -24120124
010-025416-00 | 010-G008-00600 | 2024-04-16 | EMEPC2415589 |  | 0 | BUILDING PERMIT/PLAN REVIEW: ALTC2410875 INTERIOR RENO OF EXISTING OFFICE SPACE
010-025416-00 | 010-G008-00600 | 2024-05-14 | EMEPC2419728 |  | 0 | BUILDING PERMIT/PLAN REVIEW: ALTC2413285 ADDING POWER IN NEW OFFICES AND INSTALL NEW LIGHTING
010-025416-00 | 010-G008-00600 | 2024-05-31 | EMEPC2422374 |  | 0 | BUILDING PERMIT/PLAN REVIEW: ALTC2421714 ADDING POWER IN NEW RESTROOMS AND INSTALL NEW LIGHTING (24120260)
010-025416-00 | 010-G008-00600 | 2024-08-05 | ALTC2431156 |  | 31500 | PROJECT REVIEWED FOR COMPLIANCE UNDER: 2024 OBC AND ICC A117.1-2009 (EXISTING BUILDING). EXISTING BUILDING COMPLIANCE METHOD PER THE 2024 EXISTING BUILDING CODE: PRESCRIPTIVE PROJECT USE/OCCUPANCY /SEPARATION/FIRE AREAS: B BUILDING USE/OCCUPANCY /SEP
010-025416-00 | 010-G008-00600 | 2024-08-12 | EMEPC2432583 |  | 0 | BUILDING PERMIT/PLAN REVIEW: ALTC2421714 RENOVATION TO RESTROOMS (24120260)
010-025416-00 | 010-G008-00600 | 2024-07-09 | MMEPC2428078 |  | 0 | BUILDING PERMIT/PLAN REVIEW: ALTC2421714 INSTALL (6) AIR DEVICES LICENSE NUMBER: H00845 ¦ SCOPE ITEM: DUCTWORK / DAMPERS
010-025416-00 | 010-G008-00600 | 2024-08-02 | MMEPC2430826 |  | 0 | BUILDING PERMIT/PLAN REVIEW: ALTC2415252 DEMO 40 VAV'S BACK TO MAINS AND DUCT AND REMOVE 20 EXIST DUFFUSERS, 14 RA DIFFUSERS AND 32 THERMOSTATS. INSTALL 51 VAV'S INCLUDING DUCT PLEUUMS, THERMOSTATS, CABLING AND INSTALL 52 NEW RETURN GRILLES, 18 NEW SUP
010-025416-00 | 010-G008-00600 | 2024-08-02 | MMEPC2430826 |  | 0 | BUILDING PERMIT/PLAN REVIEW: ALTC2415252 DEMO 40 VAV'S BACK TO MAINS AND DUCT AND REMOVE 20 EXIST DUFFUSERS, 14 RA DIFFUSERS AND 32 THERMOSTATS. INSTALL 51 VAV'S INCLUDING DUCT PLEUUMS, THERMOSTATS, CABLING AND INSTALL 52 NEW RETURN GRILLES, 18 NEW SUP
010-025416-00 | 010-G008-00600 | 2024-07-09 | PMEPC2428076 |  | 0 | BUILDING PERMIT/PLAN REVIEW: ALTC2421714 DEMO EXISTING PLUMBING FIXTURES IN RESTROOMS - (10) WATER CLOSETS, (2) URINALS, (6) LAV'S AND EXISTING CARRIERS. INSTALL NEW ROUGH IN MATERIAL FOR NEW CARRIERS AND WATER SUPPLY FOR URINALS/CLOSETS. INSTALL (8)
010-025416-00 | 010-G008-00600 | 2024-08-26 | PMEPC2434834 |  | 0 | BUILDING PERMIT/PLAN REVIEW: ALTC2415252 REPLACING FIXTURES IN KITCHENETTE
010-025416-00 | 010-G008-00600 | 2024-06-03 | EMEPC2422623 |  | 0 | BUILDING PERMIT/PLAN REVIEW: ALTC2415252 ADDING POWER IN NEW OFFICES AND INSTALL NEW LIGHTING (24120124)
010-025416-00 | 010-G008-00600 | 2024-08-12 | EMEPC2432583 |  | 0 | BUILDING PERMIT/PLAN REVIEW: ALTC2421714 RENOVATION TO RESTROOMS (24120260)
010-025416-00 | 010-G008-00600 | 2024-03-11 | FSUPC2410816 |  | 0 | 245 N. HIGH STREET, PL3-22 REFERENCE BUILDING PERMIT #ALTC2409539 ALTERATION TO EXISTING FIRE SPRINKLER SYSTEM TO ADD AND RELOCATE 2 SPRINKLERS FOR NEW WALLS WITHIN OFFICE AREA.
010-025416-00 | 010-G008-00600 | 2024-03-11 | FSUPC2410816 |  | 0 | 245 N. HIGH STREET, PL3-22 REFERENCE BUILDING PERMIT #ALTC2409539 ALTERATION TO EXISTING FIRE SPRINKLER SYSTEM TO ADD AND RELOCATE 2 SPRINKLERS FOR NEW WALLS WITHIN OFFICE AREA.
010-025416-00 | 010-G008-00600 | 2024-04-08 | FSUPC2414468 |  | 0 | 245 N. HIGH STREET, FLOOR 2. REFERENCE BUILDING PERMIT #ALTC2407029 ALTERATION TO EXISTING FIRE SPRINKLER SYSTEM TO ADD AND RELOCATE 76 SPRINKLERS FOR OFFICE AREA RENOVATION.
010-025416-00 | 010-G008-00600 | 2024-04-08 | FSUPC2414468 |  | 0 | 245 N. HIGH STREET, FLOOR 2. REFERENCE BUILDING PERMIT #ALTC2407029 ALTERATION TO EXISTING FIRE SPRINKLER SYSTEM TO ADD AND RELOCATE 76 SPRINKLERS FOR OFFICE AREA RENOVATION.
010-025416-00 | 010-G008-00600 | 2024-04-16 | FSUPC2415535 |  | 0 | 245 N. HIGH STREET, 7TH FLOOR REFERENCE BUILDING PERMIT #ALTC2413285 ALTERATION TO EXISTING FIRE SPRINKLER SYSTEM WITHIN OFFICE SPACE TO ADD AND RELOCATE 39 SPRINKLERS WITHIN PL3-7.
010-025416-00 | 010-G008-00600 | 2024-04-16 | FSUPC2415535 |  | 0 | 245 N. HIGH STREET, 7TH FLOOR REFERENCE BUILDING PERMIT #ALTC2413285 ALTERATION TO EXISTING FIRE SPRINKLER SYSTEM WITHIN OFFICE SPACE TO ADD AND RELOCATE 39 SPRINKLERS WITHIN PL3-7.
010-025416-00 | 010-G008-00600 | 2024-05-02 | FSUPC2417824 |  | 0 | 245 N. HIGH STREET, PL3-8 REFERENCE BUILDING PERMIT #ALTC2415252 ALTERATION TO EXISTING FIRE SPRINKLER SYSTEM TO ADD AND RELOCATE 27 SPRINKLERS FOR OFFICE RENOVATION.
010-025416-00 | 010-G008-00600 | 2024-05-02 | FSUPC2417824 |  | 0 | 245 N. HIGH STREET, PL3-8 REFERENCE BUILDING PERMIT #ALTC2415252 ALTERATION TO EXISTING FIRE SPRINKLER SYSTEM TO ADD AND RELOCATE 27 SPRINKLERS FOR OFFICE RENOVATION.
010-025416-00 | 010-G008-00600 | 2024-01-08 | MMEPC2402675 |  | 0 | BUILDING PERMIT/PLAN REVIEW: ALTC2348884 DEMO WORK - REMOVE HIGH PRESSURE DUCT, GREASE DUCT AND WELD CAP IN SHAFT, EXISTING PIZZA EXHAUST AND ALL ASSOCIATED DUCT, HOODS, AIR DEVICES, LINEARS, FAN COIL AND ASSOCIATED DUCT, CWS AND CWR PIPING, AND RADIANT
010-025416-00 | 010-G008-00600 | 2024-03-25 | MMEPC2412580 |  | 0 | BUILDING PERMIT/PLAN REVIEW: ALTC2410875 DEMO 24 EXISTING VAVS AND DIFFUSERS AND ASSOCIATED ITEMS. INSTALL 35 DDC VAVS WITH ASSOCIATED ITEMS AND 33 RETURN AIR GRILLES AND 24 SUPPLY AIR GRILLES WITH ASSOCIATED ITEMS. LICENSE NUMBER: H00845 ¦ SCOPE ITEM:
010-025416-00 | 010-G008-00600 | 2024-04-17 | MMEPC2415808 |  | 0 | BUILDING PERMIT/PLAN REVIEW: ALTC2407029 INSTALL NEW PERIMETER HEATING WATER AND CONNECT TO EXISTING HEAT LINES. INSTALL NEW RADIANT HEATING PANELS. INSTALL CONTROL VALVES AT EACH CONNECTION. INSTALL NEW HIGH PRESSURE SUPPLY DUCT AND CONNECT TO EXISTI
010-025416-00 | 010-G008-00600 | 2024-05-10 | MMEPC2419212 |  | 0 | BUILDING PERMIT/PLAN REVIEW: ALTC2413285 INSTALL DDC VAV BOXES WITH SCR REHEATS, VAV'S BOX CONTROLLERS, THERMOSTATS WITH PIR, STANDARD THERMOSTATS, DISCHARGE AIR TEMPERATURE SENSORS, FLOOR PRESSURE SENSORS AND SUPPLY AIR DUCT MAIN TEMPERATURE SENSORS L
010-025416-00 | 010-G008-00600 | 2024-07-09 | MMEPC2428078 |  | 0 | BUILDING PERMIT/PLAN REVIEW: ALTC2421714 INSTALL (6) AIR DEVICES LICENSE NUMBER: H00845 ¦ SCOPE ITEM: DUCTWORK / DAMPERS
010-025416-00 | 010-G008-00600 | 2024-08-02 | MMEPC2430826 |  | 0 | BUILDING PERMIT/PLAN REVIEW: ALTC2415252 DEMO 40 VAV'S BACK TO MAINS AND DUCT AND REMOVE 20 EXIST DUFFUSERS, 14 RA DIFFUSERS AND 32 THERMOSTATS. INSTALL 51 VAV'S INCLUDING DUCT PLEUUMS, THERMOSTATS, CABLING AND INSTALL 52 NEW RETURN GRILLES, 18 NEW SUP
010-025416-00 | 010-G008-00600 | 2024-08-02 | MMEPC2430826 |  | 0 | BUILDING PERMIT/PLAN REVIEW: ALTC2415252 DEMO 40 VAV'S BACK TO MAINS AND DUCT AND REMOVE 20 EXIST DUFFUSERS, 14 RA DIFFUSERS AND 32 THERMOSTATS. INSTALL 51 VAV'S INCLUDING DUCT PLEUUMS, THERMOSTATS, CABLING AND INSTALL 52 NEW RETURN GRILLES, 18 NEW SUP
010-025416-00 | 010-G008-00600 | 2024-01-08 | PMEPC2402677 |  | 0 | BUILDING PERMIT/PLAN REVIEW: ALTC2348884 DEMO WORK ONLY - EXISTING RESTROOM, SINK, COFFEE MAKERS AND ICE MACHINES, EXISTING STANDALONE ICE MACHINES, EXISTING INSTANT HOT WATER HEATERS, SODA MACHINE LINES, TEMPERED WATER, COLD WATER, HOT WATER, AND HOT W
010-025416-00 | 010-G008-00600 | 2024-03-25 | PMEPC2412585 |  | 0 | BUILDING PERMIT/PLAN REVIEW: ALTC2410875 DEMO EXISTING PLUMBING FIXTURES AND KITCHENETTE. INSTALL PLUMBING FIXTURES AND KITCHENETTE AND INSTALL PNEUMATIC TUBING FOR BUILDING PRESSURIZATION SENSORS.
010-025416-00 | 010-G008-00600 | 2024-04-17 | PMEPC2415812 |  | 0 | BUILDING PERMIT/PLAN REVIEW: ALTC2407029 INSTALL NEW DCW, DHW, SANITARY PIPE AND VENT. INSTALL NEW KITCHENETTE SINK INCLUDING ALL STANDARD FIXTURES, NEW ICE MACHINE WATER FILTRATION SYSTEM, BACK TO BACK CARRIER FOR NEW RESTROOM GROUP, INSTALL 2 NEW RES
010-025416-00 | 010-G008-00600 | 2024-05-10 | PMEPC2419213 |  | 0 | BUILDING PERMIT/PLAN REVIEW: ALTC2413285 INSTALL WATER CLOSET CARRIERS AND FLUSHOMETERS, URINAL CARRIERS AND FLUSHOMETERS AND LAVATORY FAUCETS
010-025416-00 | 010-G008-00600 | 2024-07-09 | PMEPC2428076 |  | 0 | BUILDING PERMIT/PLAN REVIEW: ALTC2421714 DEMO EXISTING PLUMBING FIXTURES IN RESTROOMS - (10) WATER CLOSETS, (2) URINALS, (6) LAV'S AND EXISTING CARRIERS. INSTALL NEW ROUGH IN MATERIAL FOR NEW CARRIERS AND WATER SUPPLY FOR URINALS/CLOSETS. INSTALL (8)
010-025416-00 | 010-G008-00600 | 2024-08-26 | PMEPC2434834 |  | 0 | BUILDING PERMIT/PLAN REVIEW: ALTC2415252 REPLACING FIXTURES IN KITCHENETTE
010-025416-00 | 010-G008-00600 | 2024-03-01 | ALTC2409539 |  | 21910 | 245 N. HIGH ST. PLAN APPROVAL: CONDITIONAL REVIEWED FOR COMPLIANCE UNDER: 2017 OBC AND ICC A117.1-2009 WITH MODIFICATIONS IN OBC 1112.0. WORK REQUIRING SEPARATE APPLICATION: FIRE ALARM SHOP DRAWINGS ARE REQUIRED TO BE SUBMITTED SEPARATELY FOR REVI
010-025416-00 | 010-G008-00600 | 2024-03-11 | ALTC2410875 |  | 175000 | PROJECT REVIEWED FOR COMPLIANCE UNDER: 2024 OBC AND ICC A117.1-2017. PROJECT USE/OCCUPANCY /SEPARATION/FIRE AREAS: B BUILDING USE/OCCUPANCY /SEPARATION/FIRE AREAS: B (26 STORY BUILDING) CONSTRUCTION TYPE: IA DESCRIPTION OF WORK: INTERIOR RENOVATI
010-025418-00 | 010-E015-05900 | 2023-08-29 | RSWDR2336807 |  | 16276 | Remove existing shingle roof to deck and replace with new felt underlayment, ice barrier membrane at eave, necessary flashings, and new asphalt shingles. Work to comply with RCO chapter 9 & Manufacture installation instructions. Approved per COA VV-23-10
010-025419-00 | 010-H047-10200 | 2019-02-15 |  |  |  | REHAB/OCC
010-025419-00 | 010-H047-10200 | 2022-07-07 | PRKLC2227240 |  | 25000 | CONSTRUCTION OF A NEW 20FT X 111FT PARKING LOT WITH (5 PARKING SPACES) BEHIND AN EXISTING MUFTI-FAMILY BUILDING AT 330-344 TAYLOR AVE. A FINAL STRUCTURAL INSPECTION WILL BE REQUIRED TO COMPLETE THIS PERMIT. AN ACCESSIBLE PARKING SPACE WAS DETERMINED NOT
010-025419-00 | 010-H047-10200 | 2021-02-08 |  |  |  | RECHECK FOR REHAB/OCCUP
010-025419-00 | 010-H047-10200 | 2019-12-03
010-025419-00 | 010-H047-10200 | 2019-05-17 | RSWDM1904821 |  | 20166 | WINDOWS AND DOORS REPLACE 87 WINDOWS AND 0 DOORS WITH THE SAME SIZE AND STYLE. WINDOWS SHALL COMPLY WITH OBC 1029, 1405.13.2 AND IECC C402 MAX. U=0.45 FOR OPERABLE WINDOWS. DOORS SHALL COMPLY WITH OBC 1008.1.9. WINDOWS WILL BE PLACED IN AN 8 UNIT AP
010-025419-00 | 010-H047-10200 | 2019-01-25 | EMEPM1901657 |  | 0 | BUILDING PERMIT/PLAN REVIEW: MBLD1804530 REMOVE KNOB AND TUBE WIRING. WIRE PER NEC 2017.
010-025420-00 | 010-L029-03000 | 2020-06-16 | ALTR2005318 |  | 15000 | PLAN APPROVAL: FINAL REVIEWED FOR COMPLIANCE UNDER: 2019 RESIDENTIAL CODE OF OHIO USE/OCCUPANCY GROUP: 1, 2, 3 FAMILY DWELLING CONSTRUCTION TYPE: V-B DESCRIPTION OF WORK: ALTER A 2 STORY FRAMED, 1 FAMILY DWELLING BY ALTERING A EXISTING PORCH ON
010-025426-00 | 010-H060-05700 | 2021-10-18 | EMLSR2141075 |  | 0 | Building Permit/Plan Review: PLEX2134841 MLS Scope: Electric for Solar Photovoltaic (PV) System
010-025427-00 | 010-R024-03800 | 2022-07-21 | RSWDR2229588 |  | 9744 | REMOVE EXISTING SHINGLE ROOF TO DECK AND REPLACE WITH NEW FELT UNDERLAYMENT, ICE BARRIER MEMBRANE AT EAVE, NECESSARY FLASHINGS, AND NEW ASPHALT SHINGLES. WORK TO COMPLY WITH RCO CHAPTER 9 & MANUFACTURE INSTALLATION INSTRUCTIONS.
010-025427-00 | 010-R024-03800 | 2024-02-20 | EMEPR2407886 |  | 0 | Building Permit/Plan Review: pmepi2407766 Install dedicated gfi for sump pump.
010-025427-00 | 010-R024-03800 | 2024-02-20 | PMEPI2407766 |  | 5317 | ALTER ONE FAMILY 2 STORY DWELLING BY INSTALLING SUMP PUMP AND PIT ONLY
010-025429-00 | 010-H063-03400 | 2024-01-12 | MMLSR2403278 |  | 0 | MLS SCOPE: REPLACEMENT OF A SINGLE FURNACE, A/C AND/OR HEAT PUMP LICENSE NUMBER: H00425 ¦ SCOPE ITEM: AIR CONDITIONING (INCLUDING CONDENSERS, EVAPORATORS, COMPRESSORS)
010-025429-00 | 010-H063-03400 | 2020-06-02 |  |  |  | RECK 2021 FOR DET GAR
010-025429-00 | 010-H063-03400 | 2019-02-21 |  |  |  | DET GAR
010-025429-00 | 010-H063-03400 | 2021-03-08 |  |  |  | DET GAR
010-025429-00 | 010-H063-03400 | 2022-04-21 |  |  |  | RECK 2023 FOR DET GAR COMPLN
010-025434-00 | 010-A052-03800 | 2022-06-14 | MMLSR2224012 |  | 0 | MLS SCOPE: REPLACEMENT OF A SINGLE FURNACE, A/C AND/OR HEAT PUMP LICENSE NUMBER: H01006 ¦ SCOPE ITEM: AIR CONDITIONING (INCLUDING CONDENSERS, EVAPORATORS, COMPRESSORS)
010-025437-00 | 010-K043-00300 | 2019-01-24 |  |  |  | NEW CONSTRUCTION
010-025440-00 | 010-K087-02000 | 2021-01-06 | EMEPR2100258 |  | 0 | Replace 100 amp 240 volt meter can and riser Ground service Bond water line
010-025440-00 | 010-K087-02000 | 2022-04-01 | DECKR2213734 |  | 7000 | PLAN APPROVAL: FINAL REVIEWED FOR COMPLIANCE UNDER: 2019 RESIDENTIAL CODE OF OHIO USE/OCCUPANCY GROUP: 1, 2, 3 FAMILY DWELLING CONSTRUCTION TYPE: V-B DESCRIPTION OF WORK: ALTER A 2 STORY FRAMED, 1 FAMILY DWELLING BY BUILDING A 143 SQUARE FOOT TE
010-025452-00 | 010-R032-02500 | 2020-05-04 | PMLSR2008372 |  | 0 | MLS SCOPE: WATER HEATER REPLACEMENT
010-025452-00 | 010-R032-02500 | 2020-03-03 | MMLSR2004560 |  | 0 | MLS SCOPE: REPLACEMENT OF A SINGLE FURNACE LICENSE NUMBER: H00286 ¦ SCOPE ITEM: FURNACES / AIR HANDLERS / RTUS
010-025452-00 | 010-R032-02500 | 2022-03-31 | PMEPR2213626 |  | 0 | INSTALL ACRYLIC TUB LINER AND WALL SURROUND OVER EXISTING TUB AND WALL, REPLACE EXISTING VALVE FIXTURE (CONNECT TO EXISTING DRAIN AND EXISTING SUPPLY LINES)
010-025452-00 | 010-R032-02500 | 2023-08-29 | PMEPR2336727 |  | 0 | BATHTUB & TUB/SHOWER VALVE REPLACEMENT - ANY NEW WATER DISTRIBUTION PIPE AND FITTINGS WILL COMPLY WITH ONE OF THE REFERENCED STANDARDS LISTED IN OPC TABLE 605.4 OR 605.5. ANY NEW VALVES WILL COMPLY WITH ONE OF THE REFERENCED STANDARDS LISTED IN OPC TABLE
010-025452-00 | 010-R032-02500 | 2024-10-30 | EMEPM2443359 |  | 0 | REPLACING THREE 100 AMP PUSHMATIC PANELS WITH NEW 100 AMP BREAKER PANELS
010-025452-00 | 010-R032-02500 | 2022-11-16 | PMEPR2245925 |  | 0 | TUB/SHOWER VALVE & COMPARTMENT WALL COVERING - ANY NEW WATER DISTRIBUTION PIPE AND FITTINGS WILL COMPLY WITH ONE OF THE REFERENCED STANDARDS LISTED IN OPC TABLE 605.4 OR 605.5. ANY NEW SUPPLY VALVES WILL COMPLY WITH ONE OF THE REFERENCED STANDARDS LISTED
010-025453-00 | 010-A062-08200 | 2024-10-04 | RSWDR2440230 |  | 37642 | Remove existing shingle roof to deck and replace with new felt underlayment, ice barrier membrane at eave, necessary flashings, and new asphalt shingles. Work to comply with RCO chapter 9 & Manufacture installation instructions. Approved per COA COA24002
010-025453-00 | 010-A062-08200 | 2021-11-03 | MMLSR2143645 |  | 0 | MLS SCOPE: REPLACEMENT OF A SINGLE FURNACE LICENSE NUMBER: H00020 ¦ SCOPE ITEM: FURNACES / AIR HANDLERS / RTUS
010-025456-00 | 010-D032-14800 | 2024-03-11 | RSWDR2410770 |  | 19000 | REMOVE EXISTING 15 WINDOW(S), 0 DOOR(S) AND REPLACE WITH NEW. WORK TO COMPLY WITH RCO 612, RCO 308, AND RCO 113.6.1 WITH A U VALUE OF 0.35 OR BETTER. REMOVE EXISTING SHINGLE ROOF TO DECK AND REPLACE WITH NEW FELT UNDERLAYMENT, ICE BARRIER MEMBRANE AT
010-025456-00 | 010-D032-14800 | 2024-03-11 | RSWDR2410770 |  | 19000 | REMOVE EXISTING 15 WINDOW(S), 0 DOOR(S) AND REPLACE WITH NEW. WORK TO COMPLY WITH RCO 612, RCO 308, AND RCO 113.6.1 WITH A U VALUE OF 0.35 OR BETTER. REMOVE EXISTING SHINGLE ROOF TO DECK AND REPLACE WITH NEW FELT UNDERLAYMENT, ICE BARRIER MEMBRANE AT
010-025459-00 | 010-F009-02100 | 2024-02-22 |  |  | 2500 | DEMO DET GAR
010-025459-00 | 010-F009-02100 | 2023-02-16 | DEMO2307858 |  | 2500 | DEMOLITION OF A 1 STORY 350 SQ FT ACCESSORY STRUCTURE TO A SINGLE FAMILY HOME FRANKLINTON AREA COMMISSION
010-025469-00 | 010-F015-04600 | 2024-11-08 | PMEPR2444696 |  | 0 | Building Permit/Plan Review: NEWR2420430 New build underground, rough and finish
010-025469-00 | 010-F015-04600 | 2024-11-08 | MMEPR2444698 |  | 0 | Building Permit/Plan Review: NEWR2420430 New build rough and final gas License Number: P00697 ¦ Scope Item: fuel gas or LP gas
010-025469-00 | 010-F015-04600 | 2024-11-11 | EMLSR2444832 |  | 0 | Building Permit/Plan Review: newr2420430 MLS Scope: Temporary/Freestanding Service (up to 200 Amps during construction)
010-025471-00 | 010-F012-07000 | 2019-09-30 | PMEPR1919833 |  | 0 | INSTALL NEW SUB WATER METER. ANY NEW WATER DISTRIBUTION PIPE AND FITTINGS WILL COMPLY WITH ONE OF THE STANDARDS LISTED IN OPC TABLE 605.4 OR 605.5. ANY NEW VALVES WILL COMPLY WITH ONE OF THE STANDARDS LISTED IN OPC TABLE 605.7. VALVE LOCATIONS WILL COMP
010-025471-00 | 010-F012-07000 | 2019-09-30 | PMEPR1919832 |  | 0 | INSTALL NEW SUB WATER METER. ANY NEW WATER DISTRIBUTION PIPE AND FITTINGS WILL COMPLY WITH ONE OF THE STANDARDS LISTED IN OPC TABLE 605.4 OR 605.5. ANY NEW VALVES WILL COMPLY WITH ONE OF THE STANDARDS LISTED IN OPC TABLE 605.7. VALVE LOCATIONS WILL COMP
010-025480-00 | 010-F031-11100 | 2023-07-14 |  |  |  | RE CK 2024 FOR COMPL OF REHAB
010-025480-00 | 010-F031-11100 | 2019-12-16 |  |  |  | DEMO/REHAB
010-025480-00 | 010-F031-11100 | 2019-01-28 |  |  |  | DEMO/REHAB
010-025480-00 | 010-F031-11100 | 2022-04-20 | EMEPR2216297 |  | 0 | INSTALL NEW 200 AMP SERVICE
010-025480-00 | 010-F031-11100 | 2023-07-07 | MMEPR2328016 |  | 0 | INSTALL NEW FURNACE AND AC AND DUCT WORK IN BASEMENT. LICENSE NUMBER: H00522 ¦ SCOPE ITEM: AIR CONDITIONING (INCLUDING CONDENSERS, EVAPORATORS, COMPRESSORS)
010-025480-00 | 010-F031-11100 | 2023-06-20 | MMEPR2325568 |  | 0 | STAND ALONE GAS REPLACE INSIDE GAS LINES TO FURNACE, WATER HEATER, STOVE LICENSE NUMBER: P00808
010-025480-00 | 010-F031-11100 | 2019-11-25 | RSWDR1906050 |  | 1500 | REMOVE EXISTING 2 WINDOW(S), 2 DOOR(S) AND REPLACE WITH NEW. WORK TO COMPLY WITH RCO 612, RCO 308, AND RCO 113.6.1 WITH A U VALUE OF 0.35 OR BETTER. REMOVE EXISTING SHINGLE ROOF TO DECK AND REPLACE WITH NEW FELT UNDERLAYMENT, ICE BARRIER MEMBRANE AT EA
010-025480-00 | 010-F031-11100 | 2022-08-04 |  |  |  | DEMO/REHAB
010-025483-00 | 010-B055-01400 | 2022-09-19 | EMEPC2237618 |  | 0 | ELECTRIC SERVICE FOR NEW SMALL CELL SITE
010-025483-00 | 010-B055-01400 | 2019-06-14 | EMEPC1911509 |  | 0 | REPLACE EXISTING 100 AMP ELECTRICAL PANELS IN UNITS A2,A3,B1,B2,B3 WITH NEW 30 SPACE 100 AMP PANELS AND ADD A/C DISCONNECT FOR UNITS B1,B2,B3.
010-025484-00 | 010-B055-05000 | 2023-01-04 | PMLSM2302315 |  | 0 | MLS Scope: Water Heater Replacement
010-025485-00 | 010-J015-11100 | 2022-10-18 | RSWDR2241989 |  | 5200 | REMOVE EXISTING 3 WINDOW(S), 0 DOOR(S) AND REPLACE WITH NEW. WORK TO COMPLY WITH RCO 612, RCO 308, AND RCO 113.6.1 WITH A U VALUE OF 0.35 OR BETTER.WINDOWS INFO: REPLACEMENTS IN MARVIN ULTIMATE NEXT GENERATION 2.0 ALUMINUM-CLAD WOOD EXTERIOR/WOOD INTERI
010-025489-00 | 010-B029-04500 | 2021-02-05 | ALTR2104426 |  | 20000 | PLAN APPROVAL: FINAL REVIEWED FOR COMPLIANCE UNDER: 2019 RESIDENTIAL CODE OF OHIO USE/OCCUPANCY GROUP: 1, 2, 3 FAMILY DWELLING CONSTRUCTION TYPE: V-B DESCRIPTION OF WORK: ALTER A 2 STORY FRAMED, 1 FAMILY DWELLING BY REMOVING AND REPLACING FRONT
010-025497-00 | 010-M130-13800 | 2021-12-03 | RSWDM2147726 |  | 8000 | REMOVAL OF EXISTING ROOFING TO DECK AND INSTALLATION OF NEW ASPHALT SHINGLE ROOFING, FELT, ICE GUARD, AND FLASHINGS ON AN EXISTING MULTI-FAMILY BUILDING PER OHIO BUILDING CODE SECTION 1507.2 AND MANUFACTURERS INSTALLATION INSTRUCTIONS. NO DRAWINGS OR SPE
010-025498-00 | 010-A054-03100 | 2019-08-01 | RSWDR1903849 |  | 2042 | REMOVE EXISTING SHINGLE ROOF TO DECK AND REPLACE WITH NEW FELT UNDERLAYMENT, ICE BARRIER MEMBRANE AT EAVE, NECESSARY FLASHINGS, AND NEW ASPHALT SHINGLES. WORK TO COMPLY WITH RCO CHAPTER 9 & MANUFACTURE INSTALLATION INSTRUCTIONS. FRONT PORCH ONLY C
010-025498-00 | 010-A054-03100 | 2019-02-01 | PMLSR1902134 |  | 0 | STATUS CHANGE: 2/1/2019 - CONTRACTOR REQUESTED TO VOID PERMIT, THEY HAVE INDICATED THEY ENTERED THE WRONG ADDRESS AND HAVE ACQUIRED A SEPARATE PERMIT FOR THE CORRECT ADDRESS. MLS SCOPE: WATER HEATER REPLACEMENT
010-025500-00 | 010-I052-01700 | 2024-05-16 | MMLSR2420020 |  | 0 | MLS SCOPE: REPLACEMENT OF A SINGLE A/C UNIT OR HEAT PUMP LICENSE NUMBER: H00169 ¦ SCOPE ITEM: AIR CONDITIONING (INCLUDING CONDENSERS, EVAPORATORS, COMPRESSORS)
010-025502-00 | 010-J041-08000 | 2022-04-04 | MMEPR2214047 |  | 0 | BUILDING PERMIT/PLAN REVIEW: ALTR2127671 INSTALLATION OF NEW FURNACES / AC'S. DUCTWORK, BATH FANS AND DRYER VENTS AS NEEDED. THIS IS A CONTINUATION OF AN EXPIRED PERMIT THAT ROUGH WAS COMPLETED SEVERAL YEARS AGO BY US. THIS INSPECTION IS FOR THE FINAL.
010-025502-00 | 010-J041-08000 | 2020-05-29 | EMEPR2010129 |  | 0 | BUILDING PERMIT/PLAN REVIEW: ALTR2001355 ROUGH AND FINAL ELECTRICAL INSTALL NO SERVICE/ WAS INSPECTED AND DONE ALREADY
010-025502-00 | 010-J041-08000 | 2022-06-01 |  |  | 90000 | FOR INT/EXT REHAB
010-025502-00 | 010-J041-08000 | 2021-07-16 | ALTR2127671 |  | 90000 | RECERT OF ALTR2001355
010-025502-00 | 010-J041-08000 | 2019-01-23 |  |  |  | INT REHAB
010-025502-00 | 010-J041-08000 | 2019-10-29 |  |  |  | RECK FOR COMPL OF INT/EXT REHAB
010-025502-00 | 010-J041-08000 | 2022-04-15 | PMEPR2215607 |  | 0 | BUILDING PERMIT/PLAN REVIEW: ALTR2127671 INSTALL NEW PLUMBING PER PLANS
010-025502-00 | 010-J041-08000 | 2019-03-08 | PMEPR1904444 |  | 0 | BUILDING PERMIT/PLAN REVIEW: RBLD1809279 INSTALL AND OR REPLACE ALL NEW PLUMBING TO HOUSE. 2 BATHROOMS, WITH APPROVED SHOWER VALVES.
010-025502-00 | 010-J041-08000 | 2022-04-05 | EMEPR2214242 |  | 0 | BUILDING PERMIT/PLAN REVIEW: ALTR2127671 WIRE AS PER PLANS.
010-025502-00 | 010-J041-08000 | 2021-11-22 | MMEPR2146319 |  | 0 | BUILDING PERMIT/PLAN REVIEW: ALTR2127671 RUN GAS LINE LICENSE NUMBER: P00886 ¦ SCOPE ITEM: FUEL GAS OR LP GAS
010-025502-00 | 010-J041-08000 | 2020-02-07 | ALTR2001355 |  | 90000 | EXPIRED PERMIT1809279: ALTER A 3-STORY , 2-FAMILY BRICK DWELLING : SCOPE OF WORK IS TO INSTALL ALL NEW PLUMBING , ELECTRIC AND HVAC, ALSO REARRANGE THE 2ND FLOOR BATHROOM TO NOW INCLUDE A LAUNDRY ROOM. NEW WINDOWS AND DOORS
010-025503-00 | 010-E048-12400 | 2019-12-18 | MMLSR1926177 |  | 0 | MLS SCOPE: REPLACEMENT OF A SINGLE FURNACE LICENSE NUMBER: H00251 ¦ SCOPE ITEM: FURNACES / AIR HANDLERS / RTUS
010-025507-00 | 010-I046-06200 | 2019-11-05 | MMEPR1820894 |  |  | DEMO/REHAB
010-025507-00 | 010-I046-06200 | 2019-01-09 | MMEPR1820894 |  |  | COMPL OF REHAB
010-025507-00 | 010-I046-06200 | 2019-02-06 | PMEPR1902443 |  | 0 | BUILDING PERMIT/PLAN REVIEW: RBLD1713034 REPLUMB HOUSE
010-025507-00 | 010-I046-06200 | 2019-05-16 | EMEPR1909289 |  | 0 | BUILDING PERMIT/PLAN REVIEW: ALTR1903121 ELECTRIC PER PLANS COMPLETION OF THE WORK DESCRIBED ON THIS PERMIT DOES NOT COMPLY BUILDING ORDER #UNSF1700018 OR ANY OTHER BUILDING ORDER ASSOCIATED WITH THIS PARCEL
010-025507-00 | 010-I046-06200 | 2019-05-16 | EMEPR1909289 |  | 0 | BUILDING PERMIT/PLAN REVIEW: ALTR1903121 ELECTRIC PER PLANS COMPLETION OF THE WORK DESCRIBED ON THIS PERMIT DOES NOT COMPLY BUILDING ORDER #UNSF1700018 OR ANY OTHER BUILDING ORDER ASSOCIATED WITH THIS PARCEL
010-025507-00 | 010-I046-06200 | 2019-04-05 | ALTR1903121 |  | 3000 | ALTER EXISTING 2 STORY FRAME SINGLE FAMILY HOME TO CREATE HABITABLE 3RD FLOOR SPACE, NOT TO BE USED FOR SLEEPING. SEPARATE ELECTRIC AND MECHANICAL PERMITS REQUIRED. COMPLETION OF THE WORK DESCRIBED ON THIS PERMIT DOES NOT COMPLY BUILDING ORDER #UNSF
010-025508-00 | 010-I031-00600 | 2024-10-10 | PMEPR2440997 |  | 0 | Building Permit/Plan Review: NEWR2330313 PLUMBING PER PLAN
010-025508-00 | 010-I031-00600 | 2024-10-08 | EMEPR2440710 |  | 0 | Building Permit/Plan Review: Newr2330313 Install new roof and finish electric with 100 amp service
010-025508-00 | 010-I031-00600 | 2024-10-10 | MMEPR2441027 |  | 0 | Building Permit/Plan Review: NEWR2330313 Install 2 new mini split systems License Number: H00963 ¦ Scope Item: air conditioning (including condensers, evaporators, compressors)
010-025512-00 | 010-R050-06000 | 2022-12-29 | RSWDR2251278 |  | 10183 | Remove existing 12 window(s), 0 door(s) and replace with new. Work to comply with RCO 612, RCO 308, and RCO 113.6.1 with a U Value of 0.35 or Better.
010-025512-00 | 010-R050-06000 | 2024-04-09 | EMEPR2414581 |  | 0 | 200A SERVICE AND RNR 4 LIGHTS IN BASEMENT
010-025517-00 | 010-D049-08500 | 2022-08-02 |  |  |  | COMP OF REHAB + DET GARAGE
010-025517-00 | 010-D049-08500 | 2019-02-01 |  |  |  | REHAB/OCCUPANCY
010-025517-00 | 010-D049-08500 | 2021-03-26 |  |  |  | REHAB/OCCUPANCY
010-025517-00 | 010-D049-08500 | 2020-01-02 |  |  |  | REHAB/OCCUPANCY
010-025519-00 | 010-D040-00200 | 2020-11-04 | RSWDR2005763 |  | 500 | REMOVE EXISTING 2 WINDOW(S), 0 DOOR(S) AND REPLACE WITH NEW. WORK TO COMPLY WITH RCO 612, RCO 308, AND RCO 113.6.1 WITH A U VALUE OF 0.35 OR BETTER. REMOVE EXISTING EXTERIOR WALL COVERING SYSTEM AND REPLACE WITH NEW EXTERIOR SIDING OVER AN APPROVED WAT
010-025519-00 | 010-D040-00200 | 2023-07-11 | RSWDR2328600 |  | 6935 | Remove existing exterior wall covering system and replace with new exterior siding over an approved water-resistive barrier. Work to comply with RCO 703. Remove existing shingle roof to deck and replace with new felt underlayment, ice barrier membrane
010-025519-00 | 010-D040-00200 | 2020-12-30 | MMEPR2027024 |  | 0 | BUILDING PERMIT/PLAN REVIEW: DMGR2011239 VENTING HVAC OUT OF ROOF AFTER CHIMNEY REMOVAL LICENSE NUMBER: HO9999
010-025534-00 | 010-E057-01700 | 2019-07-08 | RSWDR1903332 |  | 5000 | REMOVE EXISTING EXTERIOR WALL COVERING SYSTEM AND REPLACE WITH NEW EXTERIOR SIDING OVER AN APPROVED WATER-RESISTIVE BARRIER. WORK TO COMPLY WITH RCO 703. COMPLETION OF THE WORK DESCRIBED ON THIS PERMIT, INCLUDING ALL REQUIRED INSPECTIONS AND APPROVAL
010-025535-00 | 010-K025-00200 | 2021-11-10 | PMEPM2144747 |  | 0 | INSTALL NEW TUB, LAV, W/C, ADD WASHER BOX AND RELOCATE KITCHEN DRAIN
010-025535-00 | 010-K025-00200 | 2021-12-03 | EMEPC2147695 |  | 0 | REMOVE AND REPLACE EIGHT (8) DEVICES COMPLETION OF THE WORK DESCRIBED ON THIS PERMIT, INCLUDING ALL REQUIRED INSPECTIONS AND APPROVALS, WILL COMPLY BUILDING ORDER #SRTN2100916.
010-025535-00 | 010-K025-00200 | 2023-08-08 | PMLSC2333448 |  | 0 | MLS Scope: Water Heater Replacement
010-025536-00 | 010-K025-00300 | 2019-05-01 |  |  |  | APT BLDG TOTALLY GUTTED SOLD FOR 255,000 - SEE PICTURES. PLEASE PICK UP THE NC AND WORK THE CRA ABATEMENT. BASE BLDG VALUE IS 213,000.
010-025537-00 | 010-A025-00500 | 2020-01-01 | 962674 |  | 230000 | ALTER
010-025537-00 | 010-A025-00500 | 2020-05-07 | 2020020995 |  | 0 | MECHANICAL, ELECTRICAL
010-025540-00 | 010-I025-06200 | 2019-07-26 | MMLSR1914746 |  | 0 | MLS Scope: Replacement of a Single A/C Unit or Heat Pump License Number: H00703 ¦ Scope Item: air conditioning (including condensers, evaporators, compressors)
010-025541-00 | 010-B023-06500 | 2020-02-04 | PMLSR2002528 |  | 0 | MLS SCOPE: WATER HEATER REPLACEMENT
010-025545-00 | 010-I013-05600 | 2021-09-20 | EMEPR2137146 |  | 0 | Building Permit/Plan Review: ALTR2121548 New Service to garage and wire as required
010-025545-00 | 010-I013-05600 | 2021-06-09 | ALTR2121548 |  | 44340 | Revised 8-2-2021: changed orientation of garage; switched from (1) 16' overhead door to (1) 16' and (1) 9' overhead door. PCW Plan Approval: Final Reviewed For Compliance Under: 2019 Residential Code Of Ohio Use/Occupancy Group: 1, 2, 3 Family Dw
010-025546-00 | 010-K050-04000 | 2023-01-13 | EMEPR2303522 |  | 0 | SERVICE UPGRADE. NEW SERVICE MAST, NEW 200 AMP METER ENCLOSURE, NEW SERVICE ENTRY WIRE, COMPLETE GROUNDING SYSTEM, 200 AMP MAIN BREAKER PANEL
010-025546-00 | 010-K050-04000 | 2022-09-29 | MMLSR2239120 |  | 0 | MLS SCOPE: REPLACEMENT OF A SINGLE FURNACE, A/C AND/OR HEAT PUMP LICENSE NUMBER: H00425 ¦ SCOPE ITEM: AIR CONDITIONING (INCLUDING CONDENSERS, EVAPORATORS, COMPRESSORS)
010-025546-00 | 010-K050-04000 | 2024-11-25 | PMEPR2446723 |  | 0 | Building Permit/Plan Review: ADDR2436293 NEW PLUMBING KITCHEN/LAUNDRY/21/2 BATH
010-025546-00 | 010-K050-04000 | 2024-11-25 | EMEPR2446721 |  | 0 | Building Permit/Plan Review: addr2436293 NEW ELECTRIC AND SERVICE
010-025546-00 | 010-K050-04000 | 2024-09-06 | ADDR2436293 |  | 100000 | Reviewed For Compliance Under: 2019 Residential Code Of Ohio Use/Occupancy Group: 1, 2, 3 Family Dwelling Construction Type: V-B Description Of Work: Alter a 2 Story Framed, 1 Family Dwelling: Project scope is to remove 2nd floor/roof structure fro
010-025546-00 | 010-K050-04000 | 2024-04-18 |  |  |  | REMOD
010-025546-00 | 010-K050-04000 | 2024-11-25 | MMEPR2446726 |  | 0 | Building Permit/Plan Review: ADDR2436293 NEW HVAC/GAS PIPE License Number: HO9999
010-025549-00 | 010-A038-06400 | 2023-02-07 | MMLSR2306652 |  | 0 | MLS Scope: Replacement of a Single Furnace License Number: H00434 ¦ Scope Item: furnaces / air handlers / RTUs
010-025562-00 | 010-J015-07100 | 2019-06-06 | RSWDR1902719 |  | 10477 | Remove existing 12 window(s), 0 door(s) and replace with new. Work to comply with RCO 612, RCO 308, and RCO 113.6.1 with a U Value of 0.35 or Better.Windows Info: 7 WINDOWS LOCATED ON FRONT (SOUTH) ELEVATION AND 2 ON EAST SIDE OF ADDITION AND 3 ON WEST
010-025562-00 | 010-J015-07100 | 2021-06-10 | MMLSR2121729 |  | 0 | MLS Scope: Replacement of a Single A/C Unit or Heat Pump License Number: H00286 ¦ Scope Item: air conditioning (including condensers, evaporators, compressors)
010-025563-00 | 010-J015-07000 | 2023-12-18 | PMLSR2352062 |  | 0 | MLS Scope: Water Heater Replacement
010-025563-00 | 010-J015-07000 | 2023-12-14 | PMLSR2351671 |  | 0 | MLS Scope: Water Heater Replacement
010-025564-00 | 010-J023-01900 | 2022-09-21 | ALTR2238080 |  | 700 | PLAN APPROVAL: FINAL REVIEWED FOR COMPLIANCE UNDER: 2019 RESIDENTIAL CODE OF OHIO USE/OCCUPANCY GROUP: 1, 2, 3 FAMILY DWELLING CONSTRUCTION TYPE: V-B DESCRIPTION OF WORK: BUILD A 2 STORY FRAMED, 1 FAMILY DWELLING BY INSTALLING TWO SETS OF STEE
010-025567-00 | 010-A054-12700 | 2021-08-06 | MMLSR2131022 |  | 0 | MLS Scope: Replacement of a Single A/C Unit or Heat Pump License Number: H00020 ¦ Scope Item: air conditioning (including condensers, evaporators, compressors)
010-025570-00 | 010-J025-01400 | 2023-08-15 | MMLSR2334639 |  | 0 | MLS Scope: Replacement of a Single A/C Unit or Heat Pump License Number: H00359 ¦ Scope Item: air conditioning (including condensers, evaporators, compressors)
010-025571-00 | 010-I044-08800 | 2020-04-23 | PMEPR2007835 |  | 0 | BUILDING PERMIT/PLAN REVIEW: NEWR1912864 PLUMBING UNDERGROUND, ROUGH AND FINISH- NEW BUILD.
010-025571-00 | 010-I044-08800 | 2020-05-12 | EMEPR2008961 |  | 0 | BUILDING PERMIT/PLAN REVIEW: NEWR1912864 NEW HOME CONSTRUCTION ROUGH, SERVICE AND FINISH ELECTRIC NCRC20 405 S. OHIO
010-025571-00 | 010-I044-08800 | 2020-01-01 |  |  |  | SPL_NWP_VD
010-025571-00 | 010-I044-08800 | 2020-03-05 | EMLSR2004839 |  | 0 | BUILDING PERMIT/PLAN REVIEW: NEWR1912864 MLS SCOPE: TEMPORARY/FREESTANDING SERVICE (UP TO 200 AMPS DURING CONSTRUCTION)
010-025571-00 | 010-I044-08800 | 2020-05-01 | MMEPR2008317 |  | 0 | BUILDING PERMIT/PLAN REVIEW: NEWR1912864 INSTALLATION OF HVAC EQUIPMENT AND ACCOMPANYING DUCT WORK LICENSE NUMBER: H00165 ¦ SCOPE ITEM: AIR CONDITIONING (INCLUDING CONDENSERS, EVAPORATORS, COMPRESSORS)
010-025571-00 | 010-I044-08800 | 2020-05-06 | MMEPR2008597 |  | 0 | BUILDING PERMIT/PLAN REVIEW: NEWR1912864 GAS ROUGH AND FINISH LICENSE NUMBER: P00518 ¦ SCOPE ITEM: FUEL GAS OR LP GAS
010-025571-00 | 010-I044-08800 | 2019-12-04 | NEWR1912864 |  | 200000 | PLAN APPROVAL: FINAL REVIEWED FOR COMPLIANCE UNDER: 2019 RESIDENTIAL CODE OF OHIO USE/OCCUPANCY GROUP: 1, 2, 3 FAMILY DWELLING CONSTRUCTION TYPE: V-B DESCRIPTION OF WORK: BUILD A 2 STORY FRAMED, 1 FAMILY DWELLING ON FULL BASEMENT, UNFINISHED, WA
010-025573-00 | 010-J033-11400 | 2019-05-21 | RSWDR1902394 |  | 6000 | REMOVE EXISTING SHINGLE ROOF TO DECK AND REPLACE WITH NEW FELT UNDERLAYMENT, ICE BARRIER MEMBRANE AT EAVE, NECESSARY FLASHINGS, AND NEW ASPHALT SHINGLES. WORK TO COMPLY WITH RCO CHAPTER 9 & MANUFACTURE INSTALLATION INSTRUCTIONS.ROOF INFO: RE ROOF FRONT S
010-025573-00 | 010-J033-11400 | 2019-02-06 |  |  |  | RECK FOR ADDN
010-025573-00 | 010-J033-11400 | 2020-10-08 | MMLSR2020807 |  | 0 | MLS SCOPE: REPLACEMENT OF A SINGLE FURNACE, A/C AND/OR HEAT PUMP LICENSE NUMBER: H00140 ¦ SCOPE ITEM: FURNACES / AIR HANDLERS / RTUS
010-025573-00 | 010-J033-11400 | 2024-04-22 | ALTR2416320 |  | 75000 | Plan Approval: Final Reviewed For Compliance Under: 2019 Residential Code Of Ohio Use/Occupancy Group: 1, 2, 3 Family Dwelling Construction Type: V-B Description Of Work: Alter a 2 Story Framed, 1 Family Dwelling to renovate kitchen per plan. Re
010-025573-00 | 010-J033-11400 | 2024-05-23 | EMEPR2422026 |  | 0 | Building Permit/Plan Review: ALTR2416320 Electric for kitchen remodel
010-025573-00 | 010-J033-11400 | 2023-08-04 | MMLSR2333013 |  | 0 | MLS Scope: Replacement of a Single A/C Unit or Heat Pump License Number: H00434 ¦ Scope Item: air conditioning (including condensers, evaporators, compressors)
010-025573-00 | 010-J033-11400 | 2024-11-21 | PMEPR2446305 |  | 0 | Building Permit/Plan Review: ALTR2416320 Reinstall kitchen plumbing
010-025577-00 | 010-J013-00100 | 2024-09-17 | MMLSR2437712 |  | 0 | MLS SCOPE: REPLACEMENT OF A SINGLE FURNACE LICENSE NUMBER: H01300 ¦ SCOPE ITEM: FURNACES / AIR HANDLERS / RTUS
010-025577-00 | 010-J013-00100 | 2019-07-17 | RSWDR1903533 |  | 12000 | Remove existing 2 window(s), 1 door(s) and replace with new. Work to comply with RCO 612, RCO 308, and RCO 113.6.1 with a U Value of 0.35 or Better. Windows Info: REPLACE ONE (1) FRONT & ONE (1) REAR. Doors Info: ON REAR OF HOUSE. CERTIFICATE OF APPR
010-025577-00 | 010-J013-00100 | 2023-05-31 | MMLSR2322385 |  | 0 | MLS Scope: Replacement of a Single A/C Unit or Heat Pump License Number: H00140 ¦ Scope Item: air conditioning (including condensers, evaporators, compressors)
010-025579-00 | 010-J020-01400 | 2019-09-28 | MMLSR1919711 |  | 0 | MLS SCOPE: REPLACEMENT OF A SINGLE FURNACE LICENSE NUMBER: H00541 ¦ SCOPE ITEM: FURNACES / AIR HANDLERS / RTUS
010-025582-00 | 010-O104D-02300 | 2019-06-13 |  |  |  | IMPROVEMENTS/USE CHG
010-025588-00 | 010-G040-02700 | 2021-11-29 | EMEPC2146966 |  | 0 | BUILDING PERMIT/PLAN REVIEW: PLEX2145876 INSTALL ELECTRIC HEATERS PER APPROVED PLANS
010-025589-00 | 010-I053-06300 | 2022-05-10 |  |  |  | NEW DWLG
010-025589-00 | 010-I053-06300 | 2022-05-17 | PMEPR2220060 |  | 0 | STATUS CHANGE: 5/17/2022 - REPLACED WITH MMEPR2220080 BUILDING PERMIT/PLAN REVIEW: NEWR2143698 INSTALL NEW GAS PIPING PER APPROVED BUILDING DOCUMENTS
010-025589-00 | 010-I053-06300 | 2022-04-05 | PMEPR2214091 |  | 0 | BUILDING PERMIT/PLAN REVIEW: NEWR2143698 INSTALL NEW PLUMBING PER APPROVED BUILDING DOCUMENTS
010-025589-00 | 010-I053-06300 | 2021-11-03 | NEWR2143698 |  | 300000 | PLAN APPROVAL: FINAL REVIEWED FOR COMPLIANCE UNDER: 2019 RESIDENTIAL CODE OF OHIO USE/OCCUPANCY GROUP: 1, 2, 3 FAMILY DWELLING CONSTRUCTION TYPE: V-B DESCRIPTION OF WORK: BUILD A 2 STORY FRAMED, 1 FAMILY DWELLING ON FULL BASEMENT, FINISHED, WATE
010-025589-00 | 010-I053-06300 | 2022-05-17 | MMEPR2220080 |  | 0 | BUILDING PERMIT/PLAN REVIEW: NEWR2143698 INSTALL NEW GAS PIPING PER APPROVED BUILDING DOCUMENTS LICENSE NUMBER: P00270
010-025589-00 | 010-I053-06300 | 2022-05-17 | MMEPR2220080 |  | 0 | BUILDING PERMIT/PLAN REVIEW: NEWR2143698 INSTALL NEW GAS PIPING PER APPROVED BUILDING DOCUMENTS LICENSE NUMBER: P00270
010-025589-00 | 010-I053-06300 | 2022-02-02 | EMLSR2205738 |  | 0 | MLS SCOPE: TEMPORARY/FREESTANDING SERVICE (UP TO 200 AMPS DURING CONSTRUCTION)
010-025589-00 | 010-I053-06300 | 2022-04-25 | MMEPR2216795 |  | 0 | BUILDING PERMIT/PLAN REVIEW: NEWR2143698 NEW HOME HVAC INSTALLATION LICENSE NUMBER: H00846 ¦ SCOPE ITEM: FURNACES / AIR HANDLERS / RTUS
010-025589-00 | 010-I053-06300 | 2022-05-13 | EMEPR2219645 |  | 0 | BUILDING PERMIT/PLAN REVIEW: NEWR2143698 ROUGH AND FINISH WIRE ELECTRICALLY TO CODE
010-025602-00 | 010-K042-05800 | 2023-07-31 | RSWDR2331758 |  | 2686 | REMOVE EXISTING SHINGLE ROOF TO DECK AND REPLACE WITH NEW FELT UNDERLAYMENT, ICE BARRIER MEMBRANE AT EAVE, NECESSARY FLASHINGS, AND NEW ASPHALT SHINGLES. WORK TO COMPLY WITH RCO CHAPTER 9 & MANUFACTURE INSTALLATION INSTRUCTIONS.ROOF INFO: SHINGLE TEAR OF
010-025602-00 | 010-K042-05800 | 2023-08-03 | RSWDR2332774 |  | 2686 | REMOVE EXISTING SHINGLE ROOF TO DECK AND REPLACE WITH NEW FELT UNDERLAYMENT, ICE BARRIER MEMBRANE AT EAVE, NECESSARY FLASHINGS, AND NEW ASPHALT SHINGLES. WORK TO COMPLY WITH RCO CHAPTER 9 & MANUFACTURE INSTALLATION INSTRUCTIONS.ROOF INFO: SHINGLE TEAR OF
010-025602-00 | 010-K042-05800 | 2024-08-07 | RSWDR2431787 |  | 9494 | Remove existing 10 window(s), 0 door(s) and replace with new. Work to comply with RCO 612, RCO 308, and RCO 113.6.1 with a U Value of 0.35 or Better.
010-025602-00 | 010-K042-05800 | 2024-09-27 | MMLSR2439213 |  | 0 | MLS Scope: Replacement of a Single Furnace License Number: H01072 ¦ Scope Item: furnaces / air handlers / RTUs
010-025604-00 | 010-R060-08000 | 2024-06-28 | EMEPR2426853 |  | 0 | Building Permit/Plan Review: pmepi2426745 Install dedicated gfi for sump pump.
010-025604-00 | 010-R060-08000 | 2024-06-28 | PMEPI2426745 |  | 5495 | ALTER ONE FAMILY 2 STORY DWELLING BY INSTALLING SUMP PUMP AND PIT ONLY
010-025604-00 | 010-R060-08000 | 2020-07-31 | MMLSR2015474 |  | 0 | MLS SCOPE: REPLACEMENT OF A SINGLE FURNACE, A/C AND/OR HEAT PUMP LICENSE NUMBER: H00150 ¦ SCOPE ITEM: FURNACES / AIR HANDLERS / RTUS
010-025606-00 | 010-F056-00800 | 2019-12-05 |  |  |  | POSS N/C
010-025606-00 | 010-F056-00800 | 2019-02-01 |  |  |  | IMPROVEMENTS
010-025608-00 | 010-K006-00800 | 2019-07-02 | MMEPC1912788 |  | 0 | REPLACE EXISTING A/C WITH 2.5 TON A/C LICENSE NUMBER: H00020 ¦ SCOPE ITEM: AIR CONDITIONING (INCLUDING CONDENSERS, EVAPORATORS, COMPRESSORS)
010-025611-00 | 010-M153-07200 | 2020-02-28 | ALTR2002149 |  | 3700 | ALT 2 STY SFD BY INSTALLING SUMP WELL AND PUMP FOR BLUE PRINT COLUMBUS. SEPARATE ELECTRIC REQUIRED FOR PUMP ELECTRIC IF NEEDED. BASEMENT UNFINISHED
010-025611-00 | 010-M153-07200 | 2020-02-28 | EMEPR2004420 |  | 0 | BUILDING PERMIT/PLAN REVIEW: ALTR2002149 INSTALL ELECTRIC CIRCUIT AND SINGLE RECEPTACLE FOR SUMP PUMP.
010-025612-00 | 010-J033-13800 | 2024-10-08 | RSWDR2440551 |  | 4446 | Remove existing shingle roof to deck and replace with new felt underlayment, ice barrier membrane at eave, necessary flashings, and new asphalt shingles. Work to comply with RCO chapter 9 & Manufacture installation instructions.Roof Info: Replacing porch
010-025613-00 | 010-J045-14200 | 2020-02-03 | RSWDR2000423 |  | 14000 | REMOVE EXISTING 17 WINDOW(S), 0 DOOR(S) AND REPLACE WITH NEW. WORK TO COMPLY WITH RCO 612, RCO 308, AND RCO 113.6.1 WITH A U VALUE OF 0.35 OR BETTER. WINDOWS INFO: MAIN STRUCTURE.
010-025614-00 | 010-J035-00300 | 2021-10-13 | PMLSR2140517 |  | 0 | MLS Scope: Water Heater Replacement
010-025614-00 | 010-J035-00300 | 2019-07-09 | MMEPR1913242 |  | 0 | BUILDING PERMIT/PLAN REVIEW: ALTR1900484 VENT (1) RANGE HOOD LICENSE NUMBER: H00140 ¦ SCOPE ITEM: EXHAUST SYSTEMS (HOODS, FANS, ETC)
010-025614-00 | 010-J035-00300 | 2019-03-19 | PMEPR1905085 |  | 0 | BUILDING PERMIT/PLAN REVIEW: ALTR1900484 REPLACE KITCHEN SINK AND MOVE ABOUT 6 TO CENTER ON CABINET WITH NEW COUNTER TOP.
010-025614-00 | 010-J035-00300 | 2019-01-22 | ALTR1900484 |  | 88000 | ALTER 2 STORY SINGLE FAMILY DWELLING BY REMODELING KITCHEN AND SUNROOM PER PLANS AND SCOPE OF WORK. M/E/P PERMITS TO BE PULLED SEPARATELY. INSPECTIONS ARE REQUIRED.
010-025614-00 | 010-J035-00300 | 2019-02-07 | EMEPR1902487 |  | 0 | BUILDING PERMIT/PLAN REVIEW: ALTR1900484 KITCHEN REMODEL
010-025614-00 | 010-J035-00300 | 2019-03-19 | MMEPR1905090 |  | 0 | BUILDING PERMIT/PLAN REVIEW: ALTR1900484 EXTEND GAS TO RELOCATED STOVE LOCATION ABOUT 10 FEET. LICENSE NUMBER: P00250 ¦ SCOPE ITEM: FUEL GAS OR LP GAS
010-025614-00 | 010-J035-00300 | 2019-05-02 | MMEPR1908192 |  | 0 | BUILDING PERMIT/PLAN REVIEW: ALTR1900484 INSTALL VENT FREE FIREPLACE LICENSE NUMBER: HIC-L00179
010-025615-00 | 010-J035-00100 | 2021-09-28 | MMLSR2138277 |  | 0 | MLS Scope: Replacement of a Single A/C Unit or Heat Pump License Number: H00846 ¦ Scope Item: furnaces / air handlers / RTUs
010-025620-00 | 010-R059-10700 | 2020-05-08 | PMLSR2008723 |  | 0 | MLS SCOPE: WATER HEATER REPLACEMENT
010-025620-00 | 010-R059-10700 | 2024-01-04 | MMLSR2402353 |  | 0 | MLS Scope: Replacement of a Single Furnace, A/C and/or Heat Pump License Number: H00425 ¦ Scope Item: air conditioning (including condensers, evaporators, compressors)
010-025622-00 | 010-J039-04900 | 2021-10-20 |  |  |  | OWNER STATES THE THIRD FLOOR IS FINISHED. ADJUST AS NEEDED.
010-025622-00 | 010-J039-04900 | 2021-11-24 |  |  |  | OWNER STATES HOME HAS SIX TOTAL BEDROOMS. ADJUST DATA.
010-025623-00 | 010-E019-03200 | 2021-05-14 | MMLSR2117833 |  | 0 | MLS Scope: Replacement of a Single Furnace, A/C and/or Heat Pump License Number: H00916 ¦ Scope Item: furnaces / air handlers / RTUs MLS Scope: Replacement of a Single Furnace, A/C and/or Heat Pump License Number: H00916 ¦ Scope Item: furnaces / air ha
010-025623-00 | 010-E019-03200 | 2021-05-04 | MMEPR2116207 |  | 0 | Run approx 40ft of 1 CSST gas pipe from basement to location of new 80,000 BTU furnace located on the 3rd floor License Number: P00363 ¦ Scope Item: fuel gas or LP gas
010-025625-00 | 010-R024-01800 | 2022-02-09 | MMLSR2206478 |  | 0 | MLS SCOPE: REPLACEMENT OF A SINGLE FURNACE, A/C AND/OR HEAT PUMP LICENSE NUMBER: H00150 ¦ SCOPE ITEM: FURNACES / AIR HANDLERS / RTUS
010-025625-00 | 010-R024-01800 | 2020-11-23 | MMLSR2024563 |  | 0 | MLS SCOPE: REPLACEMENT OF A SINGLE A/C UNIT OR HEAT PUMP LICENSE NUMBER: H00406 ¦ SCOPE ITEM: AIR CONDITIONING (INCLUDING CONDENSERS, EVAPORATORS, COMPRESSORS)
010-025625-00 | 010-R024-01800 | 2020-12-02 | EMEPR2025042 |  | 0 | WIRING OF AIR CONDITIONER
010-025632-00 | 010-A037-03700 | 2021-12-21 | MMLSR2149875 |  | 0 | MLS SCOPE: REPLACEMENT OF A SINGLE FURNACE LICENSE NUMBER: H00286 ¦ SCOPE ITEM: FURNACES / AIR HANDLERS / RTUS
010-025635-00 | 010-N011-15700 | 2024-02-09 | EMEPR2406607 |  | 0 | 100 AMP SERVICE CHANGE.
010-025636-00 | 010-K081-01000 | 2022-08-04 |  |  | 25000 | TOT INT/EXT REHAB
010-025636-00 | 010-K081-01000 | 2021-10-22 | PMEPR2141874 |  | 0 | BUILDING PERMIT/PLAN REVIEW: ALTR2105911 RENEW & REPLACE PLUMBING SERVICE AND SEWER LINES INSIDE OF RESIDENCE.
010-025636-00 | 010-K081-01000 | 2021-08-22 | EMEPR2133038 |  | 0 | BUILDING PERMIT/PLAN REVIEW: ALTR2105911 COMPLETE REWIRE AND SERVICE UPGRADE
010-025636-00 | 010-K081-01000 | 2021-02-18 | ALTR2105911 |  | 25000 | PLAN APPROVAL: CONDITIONAL: SEE BELOW REVIEWED FOR COMPLIANCE UNDER: 2019 RESIDENTIAL CODE OF OHIO USE/OCCUPANCY GROUP: 1, 2, 3 FAMILY DWELLING CONSTRUCTION TYPE: V-B DESCRIPTION OF WORK: ALTER A 2 STORY FRAMED, 1 FAMILY DWELLING BY REBUILDING O
010-025636-00 | 010-K081-01000 | 2022-02-22 | MMEPR2208084 |  | 0 | BUILDING PERMIT/PLAN REVIEW: ALTR2105911 UPGRADE HEAT DUCTS AND INSTALL NEW FURNACE/AIR CONDITIONER LICENSE NUMBER: HO9999
010-025645-00 | 010-C035-02300 | 2020-12-28 | FCO2012146 |  | 575 | 684 NEW YORK AVE PLAN APPROVAL: FINAL NOTES / COMMENTS / CONDITIONS OF THE PLAN APPROVAL: THE SPACE REMAINS SUBJECT TO ANY REQUIREMENTS OF THE CHILD CARE / DAY CARE LICENSURE. PLAN APPROVAL EXCLUSIONS: PLUMBING, MECHANICAL AND ELECTRICAL ARE NO
010-025645-00 | 010-C035-02300 | 2023-05-24 | EMEPC2321644 |  | 0 | Install a new 200 amp 3 phase 120/208 meter base for an additional power to 200 amp Disconnect Drawing in document tab.
010-025645-00 | 010-C035-02300 | 2021-07-06 | PMEPC2125917 |  | 0 | BUILDING PERMIT/PLAN REVIEW: PLEX2121522 INSTALLING 3 COMPARTMENT SINK WITH GREASE TRAP AND HAND SINK.
010-025650-00 | 010-B017-02200 | 2024-11-15 | NEWR2445613 |  | 424600 | Reviewed For Compliance Under: 2019 Residential Code of Ohio Use/Occupancy Group: 1, 2, 3 Family Dwelling Construction Type: V-B Description Of Work: Build a 2 Story Framed, 2 Family Dwelling on slab foundation with an 18’x36’ parking pad at rear a
010-025651-00 | 010-E057-10000 | 2024-10-22 | EMEPR2442450 |  | 0 | BUILDING PERMIT/PLAN REVIEW: ADDR2420818 8 ELECTRICAL OUTLETS, 2 CEILING FANS, 3 FLOOR VENTS WITH 1 RETURN VENT, 4 INSET CEILING LIGHTS
010-025651-00 | 010-E057-10000 | 2019-06-05 |  |  |  | CHECK FOR BOARDED UP PROPERTY
010-025659-00 | 010-I029-01800 | 2019-02-05 | EMEPR1902309 |  | 0 | ELECTRICAL- REWIRE OUTLETS, SWITCHES, AND BRANCH CIRCUITS BLDG PERMIT OR PLAN REVIEW NOT REQUIRED PER H. TODD 2/5/19
010-025660-00 | 010-J034-01400 | 2021-09-09 | PMLSR2135785 |  | 0 | MLS Scope: Water Heater Replacement
010-025660-00 | 010-J034-01400 | 2024-07-03 | RSWDR2427460 |  | 16159 | Remove existing shingle roof to deck and replace with new felt underlayment, ice barrier membrane at eave, necessary flashings, and new asphalt shingles. Work to comply with RCO chapter 9 & Manufacture installation instructions. Approved per COA GV-24-08
010-025663-00 | 010-K080-04500 | 2022-11-17 | MMLSR2246163 |  | 0 | MLS Scope: Replacement of a Single Furnace License Number: H00056 ¦ Scope Item: furnaces / air handlers / RTUs
010-025666-00 | 010-K079-01400 | 2019-08-15 | ROOFC1908391 |  | 8000 | BUILDING PERMIT FOR THE INSTALLATION OF.060 EPDM RUBBER ROOFING OVER EXISTING ROOFING SYSTEM ALONG WITH SEPERATION BOARD, NEW PERIMETER AND PENETRATION FLASHINGS ON AN EXISTING COMMERCIAL BUILDING. NO DRAWINGS OR SPECS PROVIDED. A FINAL STRUCTURAL INSPE
010-025690-00 | 010-K080-04200 | 2022-08-29 | RSWDR2235027 |  | 5038 | REMOVE EXISTING SHINGLE ROOF TO DECK AND REPLACE WITH NEW FELT UNDERLAYMENT, ICE BARRIER MEMBRANE AT EAVE, NECESSARY FLASHINGS, AND NEW ASPHALT SHINGLES. WORK TO COMPLY WITH RCO CHAPTER 9 & MANUFACTURE INSTALLATION INSTRUCTIONS.
010-025691-00 | 010-K080-06900 | 2021-11-12 | ROOFC2144968 |  | 135848 | COMMERCIAL 22978 SQ FT ROOF. WAREHOUSES 51 AND 52 AREAS: BUILDING PERMIT TO INSTALL NEW .060 FULLY ADHERED TPO RUBBER ROOFING OVER EXISTING ROOFING ALONG WITH SEPARATION BOARD, NEW PERIMETER AND PENETRATION FLASHINGS ON AN EXISTING COMMERCIAL BUILDING P
010-025691-00 | 010-K080-06900 | 2021-11-17 | EMEPC2145614 |  | 0 | BUILDING PERMIT/PLAN REVIEW: PLEX2144066 PLEX2144066 ADDITION OF NEW SERVICE AND POWER TO GATE/GATE CONTROLLER
010-025691-00 | 010-K080-06900 | 2022-04-04 | EMEPC2213982 |  | 0 | BUILDING PERMIT/PLAN REVIEW: ALTC2135847 INSTALL ELECTRIC AS PER APPROVED PLANS.
010-025691-00 | 010-K080-06900 | 2022-03-31 | FALRC2213584 |  | 0 | ALTER EXISTING FIRE ALARM SYSTEM FOR FRANKLIN INTERNATIONAL BY INSTALLING NEW DEVICES FOR A REMODEL OF RESTROOMS. REFERENCE B.P. ALTC2135847 - (11) A/V DEVICES, (1) HOLD OPEN DEVICE, (3) SMOKE DETECTORS.
010-025691-00 | 010-K080-06900 | 2022-03-31 | FALRC2213584 |  | 0 | ALTER EXISTING FIRE ALARM SYSTEM FOR FRANKLIN INTERNATIONAL BY INSTALLING NEW DEVICES FOR A REMODEL OF RESTROOMS. REFERENCE B.P. ALTC2135847 - (11) A/V DEVICES, (1) HOLD OPEN DEVICE, (3) SMOKE DETECTORS.
010-025691-00 | 010-K080-06900 | 2022-05-03 | FSUPC2218004 |  | 0 | 2020 BRUCK STREET REFERENCE BUILDING PERMIT #ALTC2135847 ALTERATION TO EXISTING FIRE SPRINKLER TO ADD AND RELOCATE 19 SPRINKLERS FOR BATHROOM RENOVATION FOR FRANKLIN INTERATIONAL.
010-025691-00 | 010-K080-06900 | 2022-05-03 | FSUPC2218004 |  | 0 | 2020 BRUCK STREET REFERENCE BUILDING PERMIT #ALTC2135847 ALTERATION TO EXISTING FIRE SPRINKLER TO ADD AND RELOCATE 19 SPRINKLERS FOR BATHROOM RENOVATION FOR FRANKLIN INTERATIONAL.
010-025691-00 | 010-K080-06900 | 2022-06-02 | FSUPC2222278 |  | 0 | 2020 BRUCK STREET REFERENCE BUILDING PERMIT #ALTC2203387 ALTERATION TO EXISTING FIRE SPRINKLER SYSTEM TO ADD 37 SPRINKLERS FOR NEW EQUIPMENT PLATFORMS WITHIN FACTORY BUILDING MANUFACTURING WATER BASED ADHESIVES.
010-025691-00 | 010-K080-06900 | 2022-06-02 | FSUPC2222278 |  | 0 | 2020 BRUCK STREET REFERENCE BUILDING PERMIT #ALTC2203387 ALTERATION TO EXISTING FIRE SPRINKLER SYSTEM TO ADD 37 SPRINKLERS FOR NEW EQUIPMENT PLATFORMS WITHIN FACTORY BUILDING MANUFACTURING WATER BASED ADHESIVES.
010-025691-00 | 010-K080-06900 | 2022-03-23 | MMEPC2212348 |  | 0 | BUILDING PERMIT/PLAN REVIEW: ALTC2135847 RESTROOM REMODEL: INSTALL: (1) ROOF EXHAUST FAN W/DUCT & DEVICES; (1) FIRE DAMPER; CA221018 LICENSE NUMBER: H00140 ¦ SCOPE ITEM: EXHAUST SYSTEMS (HOODS, FANS, ETC)
010-025691-00 | 010-K080-06900 | 2022-04-19 | PMEPC2215890 |  | 0 | BUILDING PERMIT/PLAN REVIEW: ALTC2135847 BATHROOM RENOVATION
010-025691-00 | 010-K080-06900 | 2021-02-08 | ALTC2104579 |  | 45000 | 2020 BRUCK ST. PLAN APPROVAL: CONDITIONAL: SEE CONDITIONS OF PLAN APPROVAL. REVIEWED FOR COMPLIANCE UNDER: 2017 OBC AND ICC A117.1-2009 WITH MODIFICATIONS IN OBC 1112.0. WORK NOT INCLUDED IN THIS APPROVAL: MECHANICAL, PLUMBING USE/OCCUPANCY GROUP
010-025691-00 | 010-K080-06900 | 2021-07-13 | EMEPC2126986 |  | 0 | BUILDING PERMIT/PLAN REVIEW: ALTC2104579 ELECTRICAL PER APPROVED BUILDING PERMIT DRAWINGS
010-025691-00 | 010-K080-06900 | 2021-08-03 | EMEPC2130232 |  | 0 | INSTALLING PROCESS MOTOR POWER FROM EXISTING SWITCHBOARD PLEX2134749
010-025691-00 | 010-K080-06900 | 2021-01-05 | FALRC2100081 |  | 0 | INSTALL NEW MANUAL AND AUTOMATIC FIRE ALARM SYSTEM FOR FRANKLIN INTERNATIONAL BUILDING ADDITION. SYSTEM TO SUPERVISE SPRINKLER SYSTEM. REFERENCE B.P. NEWC2002532 - (19) A/V DEVICES, (8) MANUAL PULL STATIONS, (5) SMOKE/HEAT DETECTORS, (7) SPRINKLER FLOW A
010-025691-00 | 010-K080-06900 | 2021-01-05 | FALRC2100081 |  | 0 | INSTALL NEW MANUAL AND AUTOMATIC FIRE ALARM SYSTEM FOR FRANKLIN INTERNATIONAL BUILDING ADDITION. SYSTEM TO SUPERVISE SPRINKLER SYSTEM. REFERENCE B.P. NEWC2002532 - (19) A/V DEVICES, (8) MANUAL PULL STATIONS, (5) SMOKE/HEAT DETECTORS, (7) SPRINKLER FLOW A
010-025691-00 | 010-K080-06900 | 2020-09-24 | EMEPC2019739 |  | 0 | BUILDING PERMIT/PLAN REVIEW: NEWC2002532 NEWC2002532 POLYMER WEST BUILDING ADDITION. NUMBER OF DEVICES BEING INSTALLED: (74)
010-025691-00 | 010-K080-06900 | 2020-11-30 | EMEPC2024942 |  | 0 | BUILDING PERMIT/PLAN REVIEW: PLEX2010514 PLEX2010514 INSTALLING SERVICE FOR POWER FOR GATE CONTROLLER IN PARKING LOT.
010-025691-00 | 010-K080-06900 | 2020-09-15 | FALRC2008775 |  | 0 | INSTALL NEW SUPERVISION ONLY SYSTEM FOR FRANKLIN INTERNATIONAL IN NEW WATER METER BUILDING. SYSTEM TO SUPERVISE SPRINKLER SYSTEM. REFERENCE B.P. NEWC1803702 - (6) SPRINKLER TAMPER DEVICES.
010-025691-00 | 010-K080-06900 | 2020-09-15 | FALRC2008775 |  | 0 | INSTALL NEW SUPERVISION ONLY SYSTEM FOR FRANKLIN INTERNATIONAL IN NEW WATER METER BUILDING. SYSTEM TO SUPERVISE SPRINKLER SYSTEM. REFERENCE B.P. NEWC1803702 - (6) SPRINKLER TAMPER DEVICES.
010-025691-00 | 010-K080-06900 | 2020-09-11 | FSUPC2008670 |  | 0 | 143 HOSACK ST. 231 SPRINKLERS. REFERENCE BLDG. PERMIT #NEWC2002532. ALTERATION TO FIRE SPRINKLER SYSTEM TO INSTALL SPRINKLERS (NEW RISER) FOR NEW WAREHOUSE ADDITION. FRANKLIN INTERNATIONAL. SPRINKLER SYSTEM: REQUIRED, NEW SYSTEM THIS ADDITION. H
010-025691-00 | 010-K080-06900 | 2020-09-11 | FSUPC2008670 |  | 0 | 143 HOSACK ST. 231 SPRINKLERS. REFERENCE BLDG. PERMIT #NEWC2002532. ALTERATION TO FIRE SPRINKLER SYSTEM TO INSTALL SPRINKLERS (NEW RISER) FOR NEW WAREHOUSE ADDITION. FRANKLIN INTERNATIONAL. SPRINKLER SYSTEM: REQUIRED, NEW SYSTEM THIS ADDITION. H
010-025691-00 | 010-K080-06900 | 2020-09-17 | MMEPC2019194 |  | 0 | BUILDING PERMIT/PLAN REVIEW: NEWC2002532 FRANKLIN INT EXP (2020 BRUCK ST): INSTALL (2) 1500 MBH ROOF HEAT UNITS; (3) FANS; 3 ELECTRIC HEATERS; CA191116 LICENSE NUMBER: H00140 ¦ SCOPE ITEM: FURNACES / AIR HANDLERS / RTUS
010-025691-00 | 010-K080-06900 | 2021-03-10 |  |  |  | FOR COMPL OF CRD15
010-025691-00 | 010-K080-06900 | 2020-01-10 | FSUPC2000317 |  | 0 | 2020 BRUCK ST. FRANKLIN INTERNATIONAL. INSTALL CLEAN AGENT FIRE SUPPRESSION SYSTEM IN EXISTING SERVER ROOM. APPROVAL INCLUDES INSTALLATION OF FIRE ALARM & DETECTION SYSTEM. 313 LBS CLEAN AGENT. 1 SYSTEM. 3 A/V, 2 MAN PULLS,6 SMOKE/HEAT DET, 11 DEVIC
010-025691-00 | 010-K080-06900 | 2020-01-10 | FSUPC2000317 |  | 0 | 2020 BRUCK ST. FRANKLIN INTERNATIONAL. INSTALL CLEAN AGENT FIRE SUPPRESSION SYSTEM IN EXISTING SERVER ROOM. APPROVAL INCLUDES INSTALLATION OF FIRE ALARM & DETECTION SYSTEM. 313 LBS CLEAN AGENT. 1 SYSTEM. 3 A/V, 2 MAN PULLS,6 SMOKE/HEAT DET, 11 DEVIC
010-025691-00 | 010-K080-06900 | 2020-06-09 | MMEPC2011002 |  | 0 | BUILDING PERMIT/PLAN REVIEW: NEWC2002532 GAS LINE TO ROOFTOP UNIT AND WATER HEATER. LICENSE NUMBER: H00067 ¦ SCOPE ITEM: FURNACES / AIR HANDLERS / RTUS
010-025691-00 | 010-K080-06900 | 2020-06-09 | PMEPC2010996 |  | 0 | BUILDING PERMIT/PLAN REVIEW: NEWC2002532 EMERGENCY EYEWASH STATION (2), BATHROOM, UNDERGROUND
010-025691-00 | 010-K080-06900 | 2022-08-25 | MMEPC2234631 |  | 0 | BUILDING PERMIT/PLAN REVIEW: ALTC2135847 RUN NEW GAS LINE TO NEW HOT WATER TANK LICENSE NUMBER: P00361 ¦ SCOPE ITEM: FUEL GAS OR LP GAS
010-025691-00 | 010-K080-06900 | 2022-11-01 | FALRC2243951 |  | 0 | ALTER EXISTING MANUAL AND AUTOMATIC FIRE ALARM SYSTEM FOR FRANKLIN INTERNATIONAL BY INSTALLING ONE NEW TAMPER DEVICE. STAND ALONE PERMIT. SECTION 901.7 OF THE OHIO FIRE CODE REQUIRES THE FIRE CODE OFFICIAL TO BE NOTIFIED OF ANY IMPAIRMENT OF THE FIRE PRO
010-025691-00 | 010-K080-06900 | 2022-11-01 | FALRC2243951 |  | 0 | ALTER EXISTING MANUAL AND AUTOMATIC FIRE ALARM SYSTEM FOR FRANKLIN INTERNATIONAL BY INSTALLING ONE NEW TAMPER DEVICE. STAND ALONE PERMIT. SECTION 901.7 OF THE OHIO FIRE CODE REQUIRES THE FIRE CODE OFFICIAL TO BE NOTIFIED OF ANY IMPAIRMENT OF THE FIRE PRO
010-025691-00 | 010-K080-06900 | 2022-11-28 | EMEPC2247266 |  | 0 | BUILDING PERMIT/PLAN REVIEW: ALTC2236532 PROCESS LINE REPLACEMENT
010-025691-00 | 010-K080-06900 | 2019-01-01 |  |  |  | SPL_NWP_VD
010-025691-00 | 010-K080-06900 | 2019-01-01 |  |  |  | SPL/NWP/VD
010-025691-00 | 010-K080-06900 | 2019-07-02 | FALRC1906710 |  | 0 | ALTER EXISTING FIRE ALARM SYSTEM FOR FRANKLIN INTERNATIONAL INC BY INSTALLING NEW DEVICES IN NEW WAREHOUSE ADDITION. REFERENCE B.P. ADDC1802974 - (16) A/V DEVICES, (6) MANUAL PULL STATIONS, (1) SPRINKLER FLOW ALARM, (1) SPRINKLER TAMPER DEVICE, (1) DUCT
010-025691-00 | 010-K080-06900 | 2019-11-07 | ACS1911818 |  | 0 | ADVANCED CONSTRUCTION START WITHIN-IN AN EXISTING COMMERCIAL BUILDING. WORK INCLUDES REMOVAL OF FIRE SUPPRESSION ITEMS ONLY SUCH AS SPRINKLER PIPING AND HEADS. APPLICANT PROCEEDS AT OWN RISK. WORK PERMITTED TO PROCEED TO POINT OF FIRST INSPECTION. REFER
010-025691-00 | 010-K080-06900 | 2019-10-25 | ROOFC1911264 |  | 187250 | BUILDING PERMIT TO REMOVE EXISTING FLAT ROOF TO DECK AND REPLACE WITH NEW UNDERLAYMENT, MIN R-20 INSULATION, NECESSARY FLASHINGS, AND ROOFING. WORK TO COMPLY WITH OBC CHAPTER 15 OK TO ISSUE DAN REGRUT
010-025691-00 | 010-K080-06900 | 2020-01-01 |  |  |  | SPL_NWP_VD
010-025691-00 | 010-K080-06900 | 2019-03-28 |  |  |  | RECK FOR ADDN TO BLDG NEAR PARSONS RD
010-025691-00 | 010-K080-06900 | 2019-07-02 | FALRC1906710 |  | 0 | ALTER EXISTING FIRE ALARM SYSTEM FOR FRANKLIN INTERNATIONAL INC BY INSTALLING NEW DEVICES IN NEW WAREHOUSE ADDITION. REFERENCE B.P. ADDC1802974 - (16) A/V DEVICES, (6) MANUAL PULL STATIONS, (1) SPRINKLER FLOW ALARM, (1) SPRINKLER TAMPER DEVICE, (1) DUCT
010-025691-00 | 010-K080-06900 | 2023-08-10 | FALRC2333969 |  | 0 | ALTER EXISTING FIRE ALARM SYSTEM FOR FRANKLIN INTERNATIONAL BY INSTALLING NEW SPRINKLER MONITORING DEVICES FOR AN INTERIOR ALTERATION. REFERENCE B.P. ALTC2236532 - (3) SPRINKLER TAMPER DEVICES.
010-025691-00 | 010-K080-06900 | 2024-06-03 | EMEPC2422626 |  | 0 | RECONFIGURATION OF EXISTING SERVICE. EXISTING BUILDING IS BEING DEMOLISHED AND FEED IS PLANNED TO BE RELOCATED TO EXISTING BUILDING TO REMAIN. AEP WILL RE-FEED LINE SIDE OF NEW RISER AND NEW DISCONNECT AND PANEL WILL BE INSTALLED TO FEED EXISTING TRANS
010-025691-00 | 010-K080-06900 | 2023-10-12 | MMEPC2343562 |  | 0 | BUILDING PERMIT/PLAN REVIEW: ALTC2236532 INSTALL MAKE-UP AIR UNIT, EXHAUST FAN, AND DUCTWORK. LICENSE NUMBER: H01224 ¦ SCOPE ITEM: EXHAUST SYSTEMS (HOODS, FANS, ETC)
010-025691-00 | 010-K080-06900 | 2023-08-10 | FALRC2333969 |  | 0 | ALTER EXISTING FIRE ALARM SYSTEM FOR FRANKLIN INTERNATIONAL BY INSTALLING NEW SPRINKLER MONITORING DEVICES FOR AN INTERIOR ALTERATION. REFERENCE B.P. ALTC2236532 - (3) SPRINKLER TAMPER DEVICES.
010-025691-00 | 010-K080-06900 | 2023-09-15 | MMEPC2339381 |  | 0 | BUILDING PERMIT/PLAN REVIEW: ALTC2236532 GAS LINE TO NEW UNIT LICENSE NUMBER: P00089 ¦ SCOPE ITEM: FUEL GAS OR LP GAS
010-025694-00 | 010-K057-08100 | 2023-08-02 | RSWDR2332286 |  | 8000 | Remove existing exterior wall covering system and replace with new exterior siding over an approved water-resistive barrier. Work to comply with RCO 703.Siding Info: Remove and replace siding
010-025701-00 | 010-O014L-03900 | 2024-11-08 | ALTC2444706 |  | 1 | 600 OAKLAND PARK AVENUE PLAN APPROVAL: FINAL PROJECT REVIEWED FOR COMPLIANCE UNDER: 2024 OBC AND ICC A117.1-2009 (ALTERATIONS AND CHANGE OF OCCUPANCY). EXISTING BUILDING COMPLIANCE METHOD PER THE 2024 EXISTING BUILDING CODE: WORK AREA – LEVEL 2
010-025701-00 | 010-O014L-03900 | 2020-06-17 | GGBB2000549 |  | 0 | DWELL COMMUNITY CHURCH INSTALL 21.67 SQ FT NEW REPLACEMENT FACES FOR EXISTING INTERNALLY ILLUMINATED POLE SIGN
010-025704-00 | 010-R024-04100 | 2020-01-13 | EMEPR2000780 |  | 0 | BUILDING PERMIT/PLAN REVIEW: ALTR2000322 INSTALLING 1 OUTLET FOR SUMP PUMP
010-025704-00 | 010-R024-04100 | 2020-01-13 | ALTR2000322 |  | 12000 | ALT 2 STY 2 FAMILY DWG BY INSTALLING INTERIOR PERIMETER DRAIN SUMP WELL AND PUMP. SEPARATE ELECTRIC REQUIRED FOR PUMP ELECTRIC IF NEEDED. MLS
010-025704-00 | 010-R024-04100 | 2020-01-13 | RSWDR2000151 |  | 12000 | REMOVE EXISTING 3 WINDOW(S), 0 DOOR(S) AND REPLACE WITH NEW. WORK TO COMPLY WITH RCO 612, RCO 308, AND RCO 113.6.1 WITH A U VALUE OF 0.35 OR BETTER. WINDOWS INFO: INSTALLING 3 GLASS BLOCK WINDOWS .
010-025706-00 | 010-K049-04800 | 2020-06-13 | MMLSR2011418 |  | 0 | MLS SCOPE: REPLACEMENT OF A SINGLE FURNACE, A/C AND/OR HEAT PUMP LICENSE NUMBER: H00169 ¦ SCOPE ITEM: FURNACES / AIR HANDLERS / RTUS
010-025712-00 | 010-A047-08000 | 2023-02-01 | MMLSR2305777 |  | 0 | MLS Scope: Replacement of a Single Furnace, A/C and/or Heat Pump License Number: H00425 ¦ Scope Item: air conditioning (including condensers, evaporators, compressors)
010-025712-00 | 010-A047-08000 | 2022-04-12 | PMLSR2215029 |  | 0 | MLS SCOPE: WATER HEATER REPLACEMENT
010-025714-00 | 010-F007-08400 | 2019-10-15 |  |  |  | NC
010-025719-00 | 010-I034-08400 | 2020-07-08 | MMLSR2013471 |  | 0 | MLS SCOPE: REPLACEMENT OF A SINGLE FURNACE, A/C AND/OR HEAT PUMP LICENSE NUMBER: H00359 ¦ SCOPE ITEM: FURNACES / AIR HANDLERS / RTUS LICENSE NUMBER: H00359 ¦ SCOPE ITEM: HEAT PUMPS / GROUND SOURCE HEAT PUMPS
010-025722-00 | 010-F039-00900 | 2019-07-23 | ALTR1907499 |  | 3500 | PLAN APPROVAL: FINAL REVIEWED FOR COMPLIANCE UNDER: 2019 RESIDENTIAL CODE OF OHIO USE/OCCUPANCY GROUP: 1, 2, 3 FAMILY DWELLING CONSTRUCTION TYPE: V-B DESCRIPTION OF WORK: ALTER A 1.5 STORY FRAMED, 1 FAMILY DWELLING BY INSTALLING NEW DRYWALL THRO
010-025722-00 | 010-F039-00900 | 2019-08-20 | EMEPR1916690 |  | 0 | BUILDING PERMIT/PLAN REVIEW: ALTR1907499 ROUGH / FINISH REWIRE - RECONNECTS AND 200 AMP PANEL WORK
010-025722-00 | 010-F039-00900 | 2019-10-21 | MMLSR1921552 |  | 0 | REPLACEMENT OF A SINGLE FURNACE, A/C AND/OR HEAT PUMP LICENSE NUMBER: H00279
010-025722-00 | 010-F039-00900 | 2019-08-08 | PMEPR1915855 |  | 0 | BUILDING PERMIT/PLAN REVIEW: ALTR1907499 REPAIR OR REPLACE DRAIN VENTS AND WATER LINES FOR KITCHEN SINK, LAUNDRY TUB, LAV, TOILET AND BATH TUB
010-025722-00 | 010-F039-00900 | 2019-12-16 |  |  |  | REMOD INT AND DOOR REPL
010-025732-00 | 010-K034-13800 | 2019-03-29 | RSWDR1901147 |  | 5738 | Remove existing 17 window(s), 0 door(s) and replace with new. Work to comply with RCO 612, RCO 308, and RCO 113.6.1 with a U Value of 0.35 or Better.
010-025734-00 | 010-G042-04500 | 2021-10-27 | MMEPC2142517 |  | 0 | Rerouted underground gas line due to gas leak on old line. No longer approved by code. License Number: H00067 ¦ Scope Item: fuel gas or LP gas
010-025740-00 | 010-A002-00600 | 2023-04-13 | RSWDR2315527 |  | 5000 | REMOVE EXISTING SHINGLE ROOF TO DECK AND REPLACE WITH NEW FELT UNDERLAYMENT, ICE BARRIER MEMBRANE AT EAVE, NECESSARY FLASHINGS, AND NEW ASPHALT SHINGLES. WORK TO COMPLY WITH RCO CHAPTER 9 & MANUFACTURE INSTALLATION INSTRUCTIONS.ROOF INFO: RE-ROOF WITH NE
010-025740-00 | 010-A002-00600 | 2023-04-13 | RSWDR2315529 |  | 4900 | REMOVE EXISTING SHINGLE ROOF TO DECK AND REPLACE WITH NEW FELT UNDERLAYMENT, ICE BARRIER MEMBRANE AT EAVE, NECESSARY FLASHINGS, AND NEW ASPHALT SHINGLES. WORK TO COMPLY WITH RCO CHAPTER 9 & MANUFACTURE INSTALLATION INSTRUCTIONS.ROOF INFO: WEATHERED WOOD-
010-025740-00 | 010-A002-00600 | 2024-11-26 | RSWDR2446882 |  | 18000 | REMOVE EXISTING 0 WINDOW(S), 1 DOOR(S) AND REPLACE WITH NEW. WORK TO COMPLY WITH RCO 612, RCO 308, AND RCO 113.6.1 WITH A U VALUE OF 0.35 OR BETTER. REMOVE EXISTING EXTERIOR WALL COVERING SYSTEM AND REPLACE WITH NEW EXTERIOR SIDING OVER AN APPROVED WAT
010-025748-00 | 010-M061-29800 | 2023-07-21 | ROOFC2330379 |  | 15550 | ALTER EXISTING DWELLING BUILDING TO REMOVE EXISTING SHINGLE ROOF TO DECK AND REPLACE WITH NEW FELT UNDERLAYMENT, ICE BARRIER MEMBRANE AT EAVE, NECESSARY FLASHINGS, AND NEW ASPHALT SHINGLES. WORK TO COMPLY WITH RCO 905.2 & MANUFACTURE INSTALLATION INSTRU
010-025749-00 | 010-M022-00900 | 2024-01-26 | MMEPC2404912 |  | 0 | R/R (2) RTU'S LIKE FOR LIKE LICENSE NUMBER: H00798 ¦ SCOPE ITEM: AIR CONDITIONING (INCLUDING CONDENSERS, EVAPORATORS, COMPRESSORS)
010-025749-00 | 010-M022-00900 | 2024-01-26 | MMEPC2404912 |  | 0 | R/R (2) RTU'S LIKE FOR LIKE LICENSE NUMBER: H00798 ¦ SCOPE ITEM: AIR CONDITIONING (INCLUDING CONDENSERS, EVAPORATORS, COMPRESSORS)
010-025750-00 | 010-M022-01000 | 2024-01-01 |  |  |  | SPL/NWP/VD
010-025750-00 | 010-M022-01000 | 2025-01-01 |  |  |  | SPL/NWP/VD
010-025750-00 | 010-M022-01000 | 2023-05-22 | EMEPC2321115 |  | 0 | BUILDING PERMIT/PLAN REVIEW: ALTC2307959 ELECTRIC WIRING
010-025750-00 | 010-M022-01000 | 2023-05-30 | PMEPC2322112 |  | 0 | BUILDING PERMIT/PLAN REVIEW: ALTC2307959 INSTALLATION OF NEW DWV AND WATER SUPPLY LINES FOR A HALF BATH, 3 COMP SINK, TWO HAND SINKS AND FLOOR DRAINS
010-025750-00 | 010-M022-01000 | 2023-11-15 |  |  | 2000000 | DEMOLITION - HOTEL BUILDING WITH 64 ROOMS AND POOL WERE DEMOLISHED.
010-025750-00 | 010-M022-01000 | 2020-01-09 | EMEPC2000566 |  | 0 | EXTEND 120V POWER FROM FIRE ALARM PANEL TO NEW CARBON MONOXIDE POWER SUPPLY. THIS WORK IS BEING PERFORMED IN CONJUNCTION WITH PERMIT FALRC1912196.
010-025751-00 | 010-M022-00800 | 2019-05-24 | MMEPC1909897 |  | 0 | REMOVE EXISTING CONDENSER AND COIL. FURNISH AND INSTALL A NEW TRENTON CONDENSER AND EVAPORATOR COIL FOR REFRIGERATION SYSTEM. LICENSE NUMBER: R00134 ¦ SCOPE ITEM: EVAPORATORS, LIQUID RECEIVERS, CONDENSERS, COMPRESSORS FOR PRODUCT REFRIGERATION
010-025754-00 | 010-B027-02400 | 2024-06-18 | MMLSR2424938 |  | 0 | MLS SCOPE: REPLACEMENT OF A SINGLE A/C UNIT OR HEAT PUMP LICENSE NUMBER: H00286 ¦ SCOPE ITEM: AIR CONDITIONING (INCLUDING CONDENSERS, EVAPORATORS, COMPRESSORS)
010-025755-00 | 010-D035-04300 | 2022-05-25 | PMLSR2221228 |  | 0 | MLS SCOPE: WATER HEATER REPLACEMENT
010-025755-00 | 010-D035-04300 | 2019-07-30 | RSWDR1903778 |  | 1845 | Remove existing 3 window(s), 0 door(s) and replace with new. Work to comply with RCO 612, RCO 308, and RCO 113.6.1 with a U Value of 0.35 or Better.
010-025756-00 | 010-C051-07400 | 2023-05-11 |  |  |  | COMPL OF DWLG AND REAR FEATURES
010-025756-00 | 010-C051-07400 | 2022-08-04 | NEWR2231528 |  | 210000 | PLAN APPROVAL: FINAL REVIEWED FOR COMPLIANCE UNDER: 2019 RESIDENTIAL CODE OF OHIO USE/OCCUPANCY GROUP: 1, 2, 3 FAMILY DWELLING CONSTRUCTION TYPE: V-B DESCRIPTION OF WORK: BUILD A 2 STORY FRAMED, 1 FAMILY DWELLING ON FULL BASEMENT, UNFINI
010-025756-00 | 010-C051-07400 | 2022-11-09 | PMEPR2245147 |  | 0 | BUILDING PERMIT/PLAN REVIEW: NEWR2231528 INSTALL PLUMBING IN NEW RESIDENTIAL BUILD
010-025756-00 | 010-C051-07400 | 2022-12-07 | MMEPR2248699 |  | 0 | BUILDING PERMIT/PLAN REVIEW: NEWR2231528 NEW HVAC INSTALLATION LICENSE NUMBER: H01055 ¦ SCOPE ITEM: VENTILATION SYSTEMS
010-025756-00 | 010-C051-07400 | 2022-11-09 | MMEPR2245149 |  | 0 | BUILDING PERMIT/PLAN REVIEW: NEWR2231528 INSTALL NATURAL GAS FUEL LINES TO FIXTURES LICENSE NUMBER: P00171 ¦ SCOPE ITEM: FUEL GAS OR LP GAS
010-025756-00 | 010-C051-07400 | 2022-12-27 | EMEPR2250827 |  | 0 | BUILDING PERMIT/PLAN REVIEW: NEWR2231528 NEW BUILD ELECTRIC INSTALL
010-025756-00 | 010-C051-07400 | 2022-11-21 | EMLSR2246599 |  | 0 | BUILDING PERMIT/PLAN REVIEW: NEWR2231528 MLS SCOPE: TEMPORARY/FREESTANDING SERVICE (UP TO 200 AMPS DURING CONSTRUCTION)
010-025756-00 | 010-C051-07400 | 2023-12-06 |  |  |  | REAR ADDNS
010-025760-00 | 010-J015-06900 | 2021-05-07 | RSWDR2116699 |  | 14450 | Tear off and replace existing standing seam metal roof on east 1/2 of main structure. Material shall be 24-gauge, galvalume, as by Dimensional Metals. Color to be standard galvanized metal gray. Approved per COA GV-21-06-036 Expiration date: 4/29/22
010-025761-00 | 010-C058-08400 | 2019-05-08 | RSWDR1902081 |  | 10000 | REMOVE EXISTING 9 WINDOW(S), 2 DOOR(S) AND REPLACE WITH NEW. WORK TO COMPLY WITH RCO 612, RCO 308, AND RCO 113.6.1 WITH A U VALUE OF 0.35 OR BETTER. WINDOWS INFO: ALL WINDOWS. DOORS INFO: ALL DOORS. REMOVE EXISTING EXTERIOR WALL COVERING SYSTEM AND REP
010-025761-00 | 010-C058-08400 | 2019-06-03 |  |  |  | REHAB
010-025761-00 | 010-C058-08400 | 2020-06-08 |  |  |  | RECHECK 2021 FOR COMPL OF REHAB
010-025768-00 | 010-J050-02200 | 2021-10-14 | MMLSR2140622 |  | 0 | MLS Scope: Replacement of a Single A/C Unit or Heat Pump License Number: H00589 ¦ Scope Item: air conditioning (including condensers, evaporators, compressors)
010-025768-00 | 010-J050-02200 | 2021-01-27 | RSWDR2103015 |  | 3035 | Remove existing shingle roof to deck and replace with new felt underlayment, ice barrier membrane at eave, necessary flashings, and new asphalt shingles. Work to comply with RCO chapter 9 & Manufacture installation instructions.Roof Info: Garage
010-025769-00 | 010-J035-02200 | 2019-09-04 | MMLSR1917748 |  | 0 | MLS SCOPE: REPLACEMENT OF A SINGLE A/C UNIT OR HEAT PUMP LICENSE NUMBER: H00286 ¦ SCOPE ITEM: AIR CONDITIONING (INCLUDING CONDENSERS, EVAPORATORS, COMPRESSORS)
010-025770-00 | 010-J035-02900 | 2020-01-06 | MMLSR2000196 |  | 0 | MLS SCOPE: REPLACEMENT OF A SINGLE FURNACE LICENSE NUMBER: H00150 ¦ SCOPE ITEM: FURNACES / AIR HANDLERS / RTUS
010-025770-00 | 010-J035-02900 | 2024-08-13 | EMEPR2432818 |  | 0 | PANEL UPGRADE PARTIAL REWIRE
010-025771-00 | 010-B030-02800 | 2019-12-30 | EMEPR1926889 |  | 0 | INSTALL 6 NEW 120/240 VT AFCI-GFCI CIRCUITS IN KITCHEN AREA. OLD WORK BOX WITH 12-2 ROMEY. A-SINK WALL & BAR WALL & STOVE WALL. INSTALL 40 SPACE NEW 200 AMP PANEL ONLY, REINSTALL CIRCUITS IN NEW PANEL- NEW CIRCUITS TO BE AFCI-GFCI BREAKERS
010-025771-00 | 010-B030-02800 | 2019-12-30 | MMEPR1926985 |  | 0 | LICENSE NUMBER: H00428 ¦ SCOPE ITEM: AIR CONDITIONING PIPING
010-025772-00 | 010-E039-03100 | 2023-06-20 | DEMO2325556 |  | 8500 | DEMOLITION OF A 1.5 STORY 1145 SQ FT SINGLE FAMILY DWELLING EMERGENCY ORDER HAZD2300008 COMPLETION OF THE WORK DESCRIBED IN THIS PERMIT WILL COMPLY BUILDING ORDER NUMBERS UNSF2200024 AND HAZD2300008.
010-025772-00 | 010-E039-03100 | 2023-11-14 |  |  | 250000 | FIRE - HOUSE DEMOLISHED
010-025772-00 | 010-E039-03100 | 2023-11-21 |  |  |  | CHK TO REMOVE REMAINING IMPROVEMENT VALUE &/ OR CHK FOR NEW CONST
010-025772-00 | 010-E039-03100 | 2024-02-26 |  |  |  | NC
010-025772-00 | 010-E039-03100 | 2024-02-21 | DEMO2407951 |  | 1000 | DEMOLITION OF A 400 SQ FT 1 STORY ACCESSORY STRUCTURE COMPLETION OF THE WORK DESCRIBED IN THIS PERMIT, INCLUDING ALL REQUIRED INSPECTIONS AND APPROVALS, WILL COMPLY BUILDING ORDER UNSF2200024.
010-025776-00 | 010-J018-02600 | 2023-08-25 | EMEPR2336352 |  | 0 | BUILDING PERMIT/PLAN REVIEW: ADDR2332138 RENOVATION OF EXISTING ELECTRICAL, UTILITY METER RELOCATION AND PANEL RELOCATION
010-025776-00 | 010-J018-02600 | 2023-08-01 | ADDR2332138 |  | 100000 | PLAN APPROVAL: FINAL REVIEWED FOR COMPLIANCE UNDER: 2019 RESIDENTIAL CODE OF OHIO DESCRIPTION OF WORK: ALTER A 2 STORY FRAME, 1 FAMILY DWELLING BY ADDING A 14’X 26.67’ 2-STORY ADDITION WITH UNFINISHED BASEMENT. REVISED RESIDENCE WILL CONSIST OF 3 BE
010-025776-00 | 010-J018-02600 | 2023-08-01 | ADDR2332138 |  | 100000 | PLAN APPROVAL: FINAL REVIEWED FOR COMPLIANCE UNDER: 2019 RESIDENTIAL CODE OF OHIO DESCRIPTION OF WORK: ALTER A 2 STORY FRAME, 1 FAMILY DWELLING BY ADDING A 14’X 26.67’ 2-STORY ADDITION WITH UNFINISHED BASEMENT. REVISED RESIDENCE WILL CONSIST OF 3 BE
010-025776-00 | 010-J018-02600 | 2023-08-25 | PMEPR2336353 |  | 0 | BUILDING PERMIT/PLAN REVIEW: ADDR2332138 FULL RENOVATION OF EXISTING HOME
010-025776-00 | 010-J018-02600 | 2023-08-25 | PMEPR2336353 |  | 0 | BUILDING PERMIT/PLAN REVIEW: ADDR2332138 FULL RENOVATION OF EXISTING HOME
010-025776-00 | 010-J018-02600 | 2023-08-25 | PMEPR2336353 |  | 0 | BUILDING PERMIT/PLAN REVIEW: ADDR2332138 FULL RENOVATION OF EXISTING HOME
010-025776-00 | 010-J018-02600 | 2023-08-25 | EMEPR2336352 |  | 0 | BUILDING PERMIT/PLAN REVIEW: ADDR2332138 RENOVATION OF EXISTING ELECTRICAL, UTILITY METER RELOCATION AND PANEL RELOCATION
010-025776-00 | 010-J018-02600 | 2023-08-25 | EMEPR2336352 |  | 0 | BUILDING PERMIT/PLAN REVIEW: ADDR2332138 RENOVATION OF EXISTING ELECTRICAL, UTILITY METER RELOCATION AND PANEL RELOCATION
010-025776-00 | 010-J018-02600 | 2023-12-20 |  |  |  | COMP OF REHAB + 2SFR ADDN
010-025776-00 | 010-J018-02600 | 2019-04-30 |  |  |  | % COMPLETE OCCUPANCY/DEMO
010-025778-00 | 010-M116-11600 | 2019-04-02 | RSWDR1901207 |  | 1325 | Remove existing shingle roof to deck and replace with new felt underlayment, ice barrier membrane at eave, necessary flashings, and new asphalt shingles. Work to comply with RCO chapter 9 & Manufacture installation instructions.Roof Info: SHINGLE TEAR OF
010-025779-00 | 010-G008-03000 | 2022-01-14 | ALTC2203460 |  | 46400 | PLAN APPROVAL: FINAL. REVIEWED FOR COMPLIANCE UNDER: 2017 OBC AND ICC A117.1-2009 WITH MODIFICATIONS IN OBC 1112.0. WORK NOT INCLUDED IN THIS APPROVAL: PLUMBING, MECHANICAL, ELECTRICAL, FIRE ALARM, FIRE SUPPRESSION PROJECT USE/OCCUPANCY: S-
010-025779-00 | 010-G008-03000 | 2019-09-13 | GBLW1901286 |  | 0 | INSTALL NEW GRAPHIC FOR APPLE IPHONE 11
010-025779-00 | 010-G008-03000 | 2020-01-27 | GBLW2000108 |  | 0 | INSTALL NEW GRAPHIC FOR APPLE IPHONE 11 COA DOWNTOWN DISTRICT EAST ELEC
010-025779-00 | 010-G008-03000 | 2020-09-11 | GBLW2000976 |  | 0 | INSTALL NEW GRAPHIC FOR APPLE IPHONE PRIVACY
010-025779-00 | 010-G008-03000 | 2019-05-14 | ALTC1904683 |  | 1000000 | 263 - 265 NORTH FRONT STREET PLAN APPROVAL: CONDITIONAL: REFERENCE CONDITIONS OF THE PLAN APPROVAL FOR DETAILS. REVIEWED FOR COMPLIANCE UNDER: 2017 OBC AND ICC A117.1-2009 WITH MODIFICATIONS IN OBC 1112.0. WORK NOT INCLUDED IN THIS APPROVAL: ELECT
010-025779-00 | 010-G008-03000 | 2019-07-16 | GBLW1900972 |  | 0 | INSTALL NEW GRAPHIC FOR APPLE IPHONE SHOT ON IPHONE - GRAPHIC AREA (1584 SQ FT) - EAST ELEVATION - ILLUMINATED EXTERNALLY
010-025779-00 | 010-G008-03000 | 2019-06-04 | GBLW1900736 |  | 0 | INSTALL NEW GRAPHIC FOR APPLE IPHONE XR CERT OF APPROPRIATENESS DOWNTOWN DISTRICT APPLICATION A19-6-3M ISSUANCE DATE 06/03/2019
010-025779-00 | 010-G008-03000 | 2019-03-25 | GBLW1900389 |  | 0 | 1584 SQ FT EAST WALL SIGN
010-025779-00 | 010-G008-03000 | 2020-08-14 | GBLW2000859 |  | 0 | INSTALL NEW GRAPHIC FOR APPLE SHOT ON IPHONE
010-025779-00 | 010-G008-03000 | 2019-01-31 | GBLW1900151 |  | 0 | INSTALL NEW GRAPHIC FOR APPLE IPHONE XR
010-025788-00 | 010-J029-15000 | 2019-01-22 |  |  |  | INT REMODEL
010-025788-00 | 010-J029-15000 | 2019-12-13 |  |  | 70000 | CRA (710) 10 YR (2020-2029) ABT ON THE INCREASE IN BLDG VALUE DUE TO REMOD.
010-025788-00 | 010-J029-15000 | 2024-10-17 | MMLSR2441816 |  | 0 | MLS Scope: Replacement of a Single Furnace, A/C and/or Heat Pump License Number: H01072 ¦ Scope Item: furnaces / air handlers / RTUs
010-025792-00 | 010-H060-10800 | 2024-05-21 | DEMO2420711 |  | 55000 | DEMO LITION MAIN STRUCTURE COMPLETION OF THE WORK DESCRIBED ON THIS PERMIT, INCLUDING ALL REQUIRED INSPECTIONS AND APPROVALS, WILL COMPLY BUILDING ORDER #UNSF2200307 AND VIOL1500074
010-025792-00 | 010-H060-10800 | 2024-05-21 | DEMO2420711 |  | 55000 | DEMO LITION MAIN STRUCTURE COMPLETION OF THE WORK DESCRIBED ON THIS PERMIT, INCLUDING ALL REQUIRED INSPECTIONS AND APPROVALS, WILL COMPLY BUILDING ORDER #UNSF2200307 AND VIOL1500074
010-025794-00 | 010-H067-08000 | 2020-12-03 | GGBB2001382 |  | 0 | REPLACE FACE ON EXISTING 17.7 SQ FT MONUMENT SIGN. SAME COLORS. SOUTH ELEVATION RICH RUSSO REALTY
010-025799-00 | 010-K027-08900 | 2019-06-17 | RSWDR1902915 |  | 654 | REMOVE EXISTING 0 WINDOW(S), 2 DOOR(S) AND REPLACE WITH NEW. WORK TO COMPLY WITH RCO 612, RCO 308, AND RCO 113.6.1 WITH A U VALUE OF 0.35 OR BETTER.
010-025800-00 | 010-I065-03000 | 2019-08-16 | PMLSR1916448 |  | 0 | MLS SCOPE: WATER HEATER REPLACEMENT
010-025801-00 | 010-D061-01100 | 2019-01-09 | RSWDR1900085 |  | 6000 | REMOVE EXISTING 15 WINDOW(S), 0 DOOR(S) AND REPLACE WITH NEW. WORK TO COMPLY WITH RCO 612, RCO 308, AND RCO 113.6.1 WITH A U VALUE OF 0.35 OR BETTER.WINDOWS INFO: 15 WINDOWS
010-025808-00 | 010-I005-01300 | 2021-04-05 |  |  |  | RECK 2022 FOR REHAB
010-025808-00 | 010-I005-01300 | 2019-10-31 |  |  |  | REMOD/OCCUP
010-025808-00 | 010-I005-01300 | 2019-02-08 |  |  |  | OCC/COMPL
010-025811-00 | 010-I025-09200 | 2022-11-02 | RSWDR2244239 |  | 30000 | REMOVE EXISTING 6 WINDOW(S), 2 DOOR(S) AND REPLACE WITH NEW. WORK TO COMPLY WITH RCO 612, RCO 308, AND RCO 113.6.1 WITH A U VALUE OF 0.35 OR BETTER.WINDOWS INFO: THIS PROJECT IS FOR 270 S CHAMPION APARTMENT C. DOORS INFO: THIS IS FRONT BACK ENTRANCE FOR
010-025812-00 | 010-I045-08900 | 2019-02-12 | RSWDR1900441 |  | 6000 | REMOVE EXISTING SHINGLE ROOF TO DECK AND REPLACE WITH NEW FELT UNDERLAYMENT, ICE BARRIER MEMBRANE AT EAVE, NECESSARY FLASHINGS, AND NEW ASPHALT SHINGLES. WORK TO COMPLY WITH RCO CHAPTER 9 & MANUFACTURE INSTALLATION INSTRUCTIONS.
010-025812-00 | 010-I045-08900 | 2022-06-08 | MMLSR2223163 |  | 0 | MLS SCOPE: REPLACEMENT OF A SINGLE FURNACE, A/C AND/OR HEAT PUMP LICENSE NUMBER: H00610 ¦ SCOPE ITEM: AIR CONDITIONING (INCLUDING CONDENSERS, EVAPORATORS, COMPRESSORS)
010-025812-00 | 010-I045-08900 | 2021-07-21 | RSWDR2128383 |  | 5000 | REMOVE EXISTING 11 WINDOW(S), 0 DOOR(S) AND REPLACE WITH NEW. WORK TO COMPLY WITH RCO 612, RCO 308, AND RCO 113.6.1 WITH A U VALUE OF 0.35 OR BETTER.WINDOWS INFO: REPLACING ALL OLD WOOD WINDOWS WITH NEW VINYL REPLACEMENT WINDOWS.
010-025813-00 | 010-G041-05800 | 2023-05-09 | ROOFC2319242 |  | 11676 | BUILDING PERMIT TO REMOVE EXISTING ROOFING TO DECK AND INSTALL PER OHIO BUILIDNG CODE SECTION 1507.2 NEW ASPHALT SHINGLE ROOFING, FELT, ICE GUARD, AND FLASHINGS ON THE SLOPED PORTION OF AN EXISTING COMMERICAL BUILDING. NO DRAWINGS OR SPECS PROVIDED. A F
010-025819-00 | 010-I062-02900 | 2023-05-05 |  |  |  | EXT/INT REMOD
010-025819-00 | 010-I062-02900 | 2024-09-04 | EMEPR2436067 |  | 0 | Building Permit/Plan Review: ALTR2148466 FULL ELECTRICAL PER APPROVED PLANS
010-025819-00 | 010-I062-02900 | 2024-02-22 | PMEPR2408224 |  | 0 | Building Permit/Plan Review: Altr2148466 Install dwv systema as per drawings
010-025819-00 | 010-I062-02900 | 2024-02-08 | MMEPR2406478 |  | 0 | Building Permit/Plan Review: ALTR2148466 2 METERS, NEW GASLINE INSTALL License Number: H01073
010-025819-00 | 010-I062-02900 | 2024-02-21 |  |  |  | REHAB/DEMO
010-025821-00 | 010-J029-01800 | 2021-02-08 |  |  | 114000 | CRA (710) 12 YR (2021-2032) 100% ABT ON THE INCREASE IN BLDG VAL DUE TO REMOD THE RESID-USE APTS. ANY NON RESID-USE SPACE IS NOT ABT'D.
010-025821-00 | 010-J029-01800 | 2019-12-03 |  |  |  | OCCUP
010-025821-00 | 010-J029-01800 | 2019-02-01 |  |  |  | RECK FOR NEW WINDOWS AND DOORS
010-025824-00 | 010-J011-05500 | 2022-03-11 | EMEPR2210513 |  | 0 | BUILDING PERMIT/PLAN REVIEW: ALTR1913696 ALTR1913696 REWIRE TO CODE
010-025824-00 | 010-J011-05500 | 2022-03-11 | EMEPR2210513 |  | 0 | BUILDING PERMIT/PLAN REVIEW: ALTR1913696 ALTR1913696 REWIRE TO CODE
010-025824-00 | 010-J011-05500 | 2022-01-31 | PMEPR2205435 |  | 0 | BUILDING PERMIT/PLAN REVIEW: ALTR1913696 REPLACEWATER LINES AND VALVES THROUGHOUT
010-025824-00 | 010-J011-05500 | 2019-12-23 | ALTR1913696 |  | 35000 | ALTER A 2 STORY FRAMED, 2 FAMILY DWELLING BY REPLACING PLUMBING AND ELECTRICAL THROUGHOUT, NEW DRYWALL IN FIRE DAMAGED DINING ROOM. SISTER 4 DAMAGED CEILING JOISTS LIKE FOR LIKE, BEARING TO BEARING. SEPARATE ELECTRIC AND PLUMBING PERMITS REQUIRED.
010-025824-00 | 010-J011-05500 | 2021-03-17 |  |  |  | REHAB/REPAIRS
010-025825-00 | 010-D048-06200 | 2021-11-15 | RSWDR2145210 |  | 20000 | REMOVE EXISTING 10 WINDOW(S), 4 DOOR(S) AND REPLACE WITH NEW. WORK TO COMPLY WITH RCO 612, RCO 308, AND RCO 113.6.1 WITH A U VALUE OF 0.35 OR BETTER. REMOVE EXISTING SHINGLE ROOF TO DECK AND REPLACE WITH NEW FELT UNDERLAYMENT, ICE BARRIER MEMBRANE AT E
010-025825-00 | 010-D048-06200 | 2020-01-28 | EMEPR2002063 |  | 0 | SERVICE
010-025826-00 | 010-F040-02300 | 2020-01-29 | PMEPR2002185 |  | 0 | BUILDING PERMIT/PLAN REVIEW: ALTR2000244 COMPLETE ROUGH AND FINAL PLUMBING FOR INSTALLATION OF 1 FULL BATHROOM, 1 KITCHEN, AND 1 LAUNDRY
010-025826-00 | 010-F040-02300 | 2020-01-09 | ALTR2000244 |  | 25000 | PLAN APPROVAL: FINAL REVIEWED FOR COMPLIANCE UNDER: 2019 RESIDENTIAL CODE OF OHIO USE/OCCUPANCY GROUP: 1, 2, 3 FAMILY DWELLING CONSTRUCTION TYPE: V-B DESCRIPTION OF WORK: BUILD A 2 STORY FRAMED, 1 FAMILY DWELLING BY REMODELING THE INTERIOR. SCOPE OF
010-025826-00 | 010-F040-02300 | 2020-02-10 | EMEPR2002930 |  | 0 | BUILDING PERMIT/PLAN REVIEW: ALTR2000244 INSTALL ROUGH / FINISH ELECTRIC
010-025826-00 | 010-F040-02300 | 2020-05-04 | MMEPR2008356 |  | 0 | BUILDING PERMIT/PLAN REVIEW: ALTR2000244 REDO DUCTWORK AND REPLACE AC UNIT LICENSE NUMBER: H00415 ¦ SCOPE ITEM: AIR CONDITIONING (INCLUDING CONDENSERS, EVAPORATORS, COMPRESSORS)
010-025833-00 | 010-H003-03400 | 2021-06-24 | RSWDR2124122 |  | 15000 | Remove existing shingle roof to deck and replace with new felt underlayment, ice barrier membrane at eave, necessary flashings, and new asphalt shingles. Work to comply with RCO chapter 9 & Manufacture installation instructions. CoA #IV-21-07-001, Exp.
010-025838-00 | 010-C033-01600 | 2020-07-31 | PMLSR2015551 |  | 0 | MLS SCOPE: WATER HEATER REPLACEMENT
010-025838-00 | 010-C033-01600 | 2020-08-27 | RSWDR2004235 |  | 848 | REMOVE EXISTING 1 WINDOW(S), 0 DOOR(S) AND REPLACE WITH NEW. WORK TO COMPLY WITH RCO 612, RCO 308, AND RCO 113.6.1 WITH A U VALUE OF 0.35 OR BETTER.
010-025838-00 | 010-C033-01600 | 2020-12-17 | RSWDR2006495 |  | 569 | Remove existing 1 window(s), 0 door(s) and replace with new. Work to comply with RCO 612, RCO 308, and RCO 113.6.1 with a U Value of 0.35 or Better.
010-025843-00 | 010-A054-13600 | 2023-02-24 | PMEPC2309020 |  | 0 | BUILDING PERMIT/PLAN REVIEW: ALTC2249855 INSTALL PLUMBING DRAINS, VENTS, WATER LINES AND FIXTURES PER ASSOCIATED BUILDING PERMIT NUMBER ALTC2249855.
010-025843-00 | 010-A054-13600 | 2023-03-28 | MMEPC2313236 |  | 0 | BUILDING PERMIT/PLAN REVIEW: ALTC2249855 INSTALLED USED WALK-IN COOLER INSTALLED EXHAUST DUCTS LICENSE NUMBER: H00819 ¦ SCOPE ITEM: EXHAUST SYSTEMS (HOODS, FANS, ETC)
010-025843-00 | 010-A054-13600 | 2023-03-09 | EMEPC2310728 |  | 0 | BUILDING PERMIT/PLAN REVIEW: ALTC2249855 ELECTRICAL INSTALLATION PER APPROVED PLANS
010-025843-00 | 010-A054-13600 | 2023-02-27 | EMEPC2309152 |  | 0 | BUILDING PERMIT/PLAN REVIEW: ALTC2249855 CIRCUITS,RECEPTACLES AND COOLER CONNECTION PER ALREADY APPROVED DRAWINGS
010-025843-00 | 010-A054-13600 | 2024-11-01 | EMEPC2443692 |  | 0 | REPLACE DAMAGED 400 AMP METER CAN FOR SEXTONS PIZZA
010-025849-00 | 010-I005-00300 | 2023-08-31 | MMEPM2337227 |  | 0 | BUILDING PERMIT/PLAN REVIEW: ALTM2009725 INSTALL 2 FURNACE, 2 A/C'S AND ALL NECESSARY DUCTWORK. INTALL AIR DEVICES AND COMPONETS LICENSE NUMBER: H00745 ¦ SCOPE ITEM: DUCTWORK / DAMPERS
010-025849-00 | 010-I005-00300 | 2023-03-06 | PMEPM2310065 |  | 0 | BUILDING PERMIT/PLAN REVIEW: ALTM2009725 INSTALL PLUMBING PER PRINTS
010-025849-00 | 010-I005-00300 | 2020-03-12 | WNDRC2002643 |  | 33000 | REPLACE 46 WINDOWS AND 1 DOOR WITH SAME SIZE AND STYLE. WINDOWS SHALL COMPLY WITH OBC 1029, 1405.13.2 AND IECC C402 MAX. U=0.45 FOR OPERABLE WINODWS. DOORS SHALL COMPLY WITH OBC 1008.1.9
010-025849-00 | 010-I005-00300 | 2023-03-06 | MMEPM2310068 |  | 0 | BUILDING PERMIT/PLAN REVIEW: ALTM2009725 GAS TO 2-FURNACES & 2-HOT WATER TANKS LICENSE NUMBER: P00886
010-025849-00 | 010-I005-00300 | 2022-11-17 | MMEPM2246187 |  | 0 | BUILDING PERMIT/PLAN REVIEW: ALTM2009725 INSTALL 2 FURNACES, 2 AC UNITS, DUCT WORK, HEAT PUMP AND AIR HANDLER LICENSE NUMBER: H00924 ¦ SCOPE ITEM: FURNACES / AIR HANDLERS / RTUS
010-025849-00 | 010-I005-00300 | 2020-03-12 | ROOFC2002642 |  | 100000 | ALTER EXISTING COMMERCIAL BUILDING TO REMOVE EXISTING FLAT ROOF TO DECK AND REPLACE WITH NEW UNDERLAYMENT, MIN. R-20 INSULATION, NECESSARY FLASHINGS, AND ROOFING. WORK TO COMPLY WITH OBC CHAPTER 15. ALTER EXISTING COMMERCIAL BUILDING TO REMOVE EXISTING
010-025849-00 | 010-I005-00300 | 2022-01-13 | EMEPM2203308 |  | 0 | BUILDING PERMIT/PLAN REVIEW: ALTM2009725 WIRE PER APPROVED PROVIDED PLANS
010-025852-00 | 010-K058-08700 | 2021-08-27 | PMEPR2134171 |  | 0 | Replace a total of 30-40 feet of cast iron. This includes: 30 feet of 4in cast iron and up to 10 feet of 2 in cast iron. Replace up to 10 feet of 3in cast iron with PVC. Replacing (2) 3in cast iron floor drains with PVC.
010-025853-00 | 010-K043-08400 | 2020-06-14 | ALTR2005180 |  | 30000 | PLAN APPROVAL: FINAL REVIEWED FOR COMPLIANCE UNDER: 2019 RESIDENTIAL CODE OF OHIO USE/OCCUPANCY GROUP: 1, 2, 3 FAMILY DWELLING CONSTRUCTION TYPE: V-B DESCRIPTION OF WORK: ALTER A 2 STORY FRAMED, 1 FAMILY DWELLING: PROJECT SCOPE IS TO BUILD A SM
010-025853-00 | 010-K043-08400 | 2021-04-20 |  |  |  | RECHECK FOR KITCHEN REMOD
010-025853-00 | 010-K043-08400 | 2021-07-19 | MMEPR2128103 |  | 0 | BUILDING PERMIT/PLAN REVIEW: ALTR2005180 NEW HEAT RUNS TO 1/2 BATH AND CRAWL SPACE. NEW LENNOX 2-ZONE MINI SPLIT HEAT PUMP SYSTEM. LICENSE NUMBER: H00320 ¦ SCOPE ITEM: HEAT PUMPS / GROUND SOURCE HEAT PUMPS LICENSE NUMBER: H00320 ¦ SCOPE ITEM: HEAT PUMP
010-025853-00 | 010-K043-08400 | 2021-09-01 | EMEPR2134682 |  | 0 | BUILDING PERMIT/PLAN REVIEW: ALTR2005180 ROUGH/FINAL OF NEW ADDITION - PORCH/SUNROOM #1, KITCHEN, SUNROOM #2 PLEASE CALL WITH 1 HR ETA FOR ROUGH/FINAL INSPECTION JOHN BELL 6146004100
010-025853-00 | 010-K043-08400 | 2021-06-18 | EMEPR2123241 |  | 0 | UPGRADE SERVICE TO 200 AMP
010-025853-00 | 010-K043-08400 | 2021-08-10 | PMEPR2131326 |  | 0 | BUILDING PERMIT/PLAN REVIEW: ALTR2005180 INSTALL DRAINS, VENTS, AND WATER LINES FOR 1 BAR SINK TYIING INTO EXISTING STACK.
010-025856-00 | 010-J032-00400 | 2019-02-08 |  |  |  | INT/EXT REHAB
010-025856-00 | 010-J032-00400 | 2019-10-18 |  |  |  | INT/EXT REHAB
010-025856-00 | 010-J032-00400 | 2023-03-01 | ALTR2309564 |  | 2000 | PLAN APPROVAL: FINAL REVIEWED FOR COMPLIANCE UNDER: 2019 RESIDENTIAL CODE OF OHIO USE/OCCUPANCY GROUP: 1, 2, 3 FAMILY DWELLING CONSTRUCTION TYPE: V-B DESCRIPTION OF WORK: ALTER A 2 STORY FRAMED, 1 FAMILY DWELLING BY INSTALLING 2 INTELLIJACKS ON
010-025856-00 | 010-J032-00400 | 2021-03-18 |  |  |  | REHAB OF INT/EXT
010-025857-00 | 010-B018-09700 | 2021-12-22 | PMEPR2150036 |  | 0 | INSTALL ACRYLIC WALL SURROUND OVER EXISTING WALL, REPLACE EXISTING VALVE FIXTURE (CONNECT TO EXISTING DRAIN AND EXISTING SUPPLY LINES)
010-025858-00 | 010-I043-11900 | 2020-06-29 |  |  |  | RECK FOR FULL RENO
010-025859-00 | 010-C007-08100 | 2021-04-05 | EMEPC2111986 |  | 0 | Building Permit/Plan Review: ALTC2107424 Electric for interior renovation, emergency/exit lights, reach-in coolers/freezers, cashier outlets, office outlets, outdoor canopy light fixtures, power drops to displays, including new circuits to serve equipme
010-025859-00 | 010-C007-08100 | 2021-03-09 | MMEPC2108254 |  | 0 | REPLACE AN EXACT MATCH 12.5 AND 10 TON PACKAGE UNIT. SYSTEMS ARE GROUND LEVEL ON CONCRETE PADS WITH SIDE DISCHARGE AIR SUPPLY. EXISTING DUCTWORK IS TO STAY INTACT. License Number: H00978 ¦ Scope Item: furnaces / air handlers / RTUs
010-025859-00 | 010-C007-08100 | 2021-03-02 | ALTC2107424 |  | 178450 | PLAN APPROVAL: FINAL REVIEWED FOR COMPLIANCE UNDER: 2017 OBC and ICC A117.1-2009 WITH MODIFICATIONS IN OBC 1112.0. WORK NOT INCLUDED IN THIS APPROVAL: USE/OCCUPANCY GROUP: M CONSTRUCTION TYPE: III-B DESCRIPTION OF WORK: Dollar General retail
010-025862-00 | 010-H040-06000 | 2024-10-17 | RSWDR2441819 |  | 8000 | Remove existing shingle roof to deck and replace with new felt underlayment, ice barrier membrane at eave, necessary flashings, and new asphalt shingles. Work to comply with RCO chapter 9 & Manufacture installation instructions.Roof Info: shingle tear of
010-025867-00 | 010-C059-10300 | 2019-01-01 |  | REVI
010-025868-00 | 010-C059-10200 | 2019-01-01 |  | REVI
010-025873-00 | 010-E057-05400 | 2024-11-06 | PMLSR2444316 |  | 0 | MLS SCOPE: GAS WATER HEATER REPLACEMENT
010-025875-00 | 010-E057-05500 | 2024-02-26 |  |  |  | CHK FOR REMODELING &/ OR REHAB TO DWELLING
010-025875-00 | 010-E057-05500 | 2024-02-06 |  |  | 8000 | SOMEONE CAME AND BUSTED ALL THE WINDOWS IN MY HOME. - WINDOWS
010-025878-00 | 010-A049-09900 | 2023-11-03 | PMEPC2346758 |  | 0 | BUILDING PERMIT/PLAN REVIEW: PLEX2346406 INSTALL PLUMBING PER PLANS
010-025878-00 | 010-A049-09900 | 2023-11-03 | PMEPC2346758 |  | 0 | BUILDING PERMIT/PLAN REVIEW: PLEX2346406 INSTALL PLUMBING PER PLANS
010-025878-00 | 010-A049-09900 | 2023-02-16 | PMEPC2307920 |  | 0 | BUILDING PERMIT/PLAN REVIEW: ALTC2231755 ALTER PLUMBING AS PER PLANS
010-025878-00 | 010-A049-09900 | 2023-01-30 | EMEPC2305543 |  | 0 | BUILDING PERMIT/PLAN REVIEW: ALTC2231755 REWIRE BAR
010-025878-00 | 010-A049-09900 | 2023-06-26 | EMEPC2326416 |  | 0 | BUILDING PERMIT/PLAN REVIEW: ALTC2318302 ELECTRICAL WORK ASSOCIATED WITH PERMANENT BATHROOM INSTALLATION ALONG WITH OTHER MISCELLANEOUS WORK
010-025878-00 | 010-A049-09900 | 2023-06-30 | MMEPC2327282 |  | 0 | BUILDING PERMIT/PLAN REVIEW: ALTC2318302 BATH FAN AND NEW SUPPLY REGISTER IN NEW BATHROOM LICENSE NUMBER: H00079 ¦ SCOPE ITEM: DUCTWORK / DAMPERS
010-025878-00 | 010-A049-09900 | 2023-06-27 | PMEPC2326509 |  | 0 | BUILDING PERMIT/PLAN REVIEW: ALTC2318302 ROUGH AND FINISH NEW 1/2 BATH AND HWH
010-025878-00 | 010-A049-09900 | 2023-05-03 | ALTC2318302 |  | 50000 | PLAN APPROVAL: CONDITIONAL: SEE CONDITIONS OF PLAN APPROVAL. REVIEWED FOR COMPLIANCE UNDER: 2017 OBC AND ICC A117.1-2009 WITH MODIFICATIONS IN OBC 1112.0. WORK REQUIRING SEPARATE APPLICATION: PLUMBING, MECHANICAL, ELECTRICAL (SEPARATE TRADE PERM
010-025881-00 | 010-C058-04100 | 2020-03-19 | RSWDR2001061 |  | 7002 | REMOVE EXISTING 18 WINDOW(S), 0 DOOR(S) AND REPLACE WITH NEW. WORK TO COMPLY WITH RCO 612, RCO 308, AND RCO 113.6.1 WITH A U VALUE OF 0.35 OR BETTER.
010-025881-00 | 010-C058-04100 | 2025-01-17 |  |  |  | RECHECK FOR REHAB COMPLETION AND OCCUPANCY
010-025889-00 | 010-J031-02900 | 2021-11-29 | EMEPR2147053 |  | 0 | BUILDING PERMIT/PLAN REVIEW: ALTR2129677 COMPLETE REWIRE OF HOUSE AND 200 AMP SERVICE
010-025889-00 | 010-J031-02900 | 2021-11-08 | MMEPR2144399 |  | 0 | BUILDING PERMIT/PLAN REVIEW: ALTR2129677 NEW HEATING COOLING SYSTEM.NEW DUCT.4BATH FANS LICENSE NUMBER: H00936 ¦ SCOPE ITEM: FURNACES / AIR HANDLERS / RTUS
010-025889-00 | 010-J031-02900 | 2023-02-09 | ALTR2307030 |  | 120000 | PLAN APPROVAL: FINAL REVIEWED FOR COMPLIANCE UNDER: 2019 RESIDENTIAL CODE OF OHIO USE/OCCUPANCY GROUP: 1, 2, 3 FAMILY DWELLING CONSTRUCTION TYPE: V-B DESCRIPTION OF WORK: RECERTIFICATION OF EXPIRED PERMIT ALTR2129677. ALTER A 2 STORY FRAMED, 1 F
010-025889-00 | 010-J031-02900 | 2023-02-27 | EMEPR2309188 |  | 0 | BUILDING PERMIT/PLAN REVIEW: ALTR2307030 FINISH ELECTRIC FOR FINAL, WIRE GARAGE UPGRADE SERVCIE FROM 100A TO 200 AMP
010-025889-00 | 010-J031-02900 | 2021-11-02 | PMEPR2143592 |  | 0 | BUILDING PERMIT/PLAN REVIEW: ALTR2129677 PLUMBING OF A RESIDENTIAL SPACE ACCORDING TO DIAGRAMMATIC SPECIFICATION
010-025896-00 | 010-R037-00600 | 2023-08-31 |  |  |  | PLEASE CHECK LUC. OWNER STATES PROPERTY IS A SINGLE FAMILY DWLG.
010-025910-00 | 010-J007-10800 | 2019-11-01 |  |  |  | INT REHAB
010-025910-00 | 010-J007-10800 | 2019-04-18 | ALTR1903632 |  | 50000 | ALT SF 2STY FRM DWG TO REMODEL INTERIOR. OPENING BEARING WALL BETWEEN KITCHEN AND DINING, AND BETWEEN LIVING ROOM AND ENTRY. CONVERTING EXISTING STORAGE ROOM ON FIRST FLOOR TO 1/2 BATH AND LAUNDRY. CONVERTING SECOND FLOOR BEDROOM INTO A FULL BATH. SEPARA
010-025910-00 | 010-J007-10800 | 2019-01-23 |  |  |  | REHAB/OCCUPANCY/REAR WDDK
010-025910-00 | 010-J007-10800 | 2019-08-22 | EMEPR1916908 |  | 0 | BUILDING PERMIT/PLAN REVIEW: ALTR1903632 WIRE WHOLE HOUSE
010-025910-00 | 010-J007-10800 | 2019-08-22 | EMEPR1916908 |  | 0 | BUILDING PERMIT/PLAN REVIEW: ALTR1903632 WIRE WHOLE HOUSE
010-025910-00 | 010-J007-10800 | 2019-08-22 | PMEPR1916906 |  | 0 | BUILDING PERMIT/PLAN REVIEW: ALTR1903632 NEW PLUMBING 2 AND 1/2 BATHROOMS
010-025910-00 | 010-J007-10800 | 2020-01-06 | MMEPR2000209 |  | 0 | BUILDING PERMIT/PLAN REVIEW: ALTR1903632 INSTALL NEW GAS LINE FROM METER TO FURNACE LICENSE NUMBER: H00714 ¦ SCOPE ITEM: FUEL GAS OR LP GAS
010-025910-00 | 010-J007-10800 | 2019-05-22 | MMEPR1909669 |  | 0 | BUILDING PERMIT/PLAN REVIEW: ALTR1903632 INSTALL 95% GAS FURNACE, AC SYSTEM, ALL DUCT WORK, BATH FANS, DRYER VENT. ALL ASSOCIATED GAS PIPING, CHIMNEY LINER FOR WATER HEATER AS NEEDED LICENSE NUMBER: H00097 ¦ SCOPE ITEM: FURNACES / AIR HANDLERS / RTUS
010-025910-00 | 010-J007-10800 | 2019-08-22 | PMEPR1916906 |  | 0 | BUILDING PERMIT/PLAN REVIEW: ALTR1903632 NEW PLUMBING 2 AND 1/2 BATHROOMS
010-025911-00 | 010-J007-10900 | 2019-08-22 | PMEPR1916905 |  | 0 | BUILDING PERMIT/PLAN REVIEW: ALTR1903633 NEW PLUMBING 2 1/2 BATHS
010-025911-00 | 010-J007-10900 | 2019-08-22 | PMEPR1916905 |  | 0 | BUILDING PERMIT/PLAN REVIEW: ALTR1903633 NEW PLUMBING 2 1/2 BATHS
010-025911-00 | 010-J007-10900 | 2019-08-22 | EMEPR1916904 |  | 0 | BUILDING PERMIT/PLAN REVIEW: ALTR1903633 WIRE WHOLE HOUSE
010-025911-00 | 010-J007-10900 | 2019-08-22 | EMEPR1916904 |  | 0 | BUILDING PERMIT/PLAN REVIEW: ALTR1903633 WIRE WHOLE HOUSE
010-025911-00 | 010-J007-10900 | 2019-01-23 |  |  |  | RESHINGLE
010-025911-00 | 010-J007-10900 | 2021-03-22 | MMLSR2110064 |  | 0 | MLS Scope: Replacement of a Single A/C Unit or Heat Pump License Number: H00169 ¦ Scope Item: air conditioning (including condensers, evaporators, compressors)
010-025911-00 | 010-J007-10900 | 2022-04-25 | ALTR2216850 |  | 50000 | PLAN APPROVAL: FINAL REVIEWED FOR COMPLIANCE UNDER: 2019 RESIDENTIAL CODE OF OHIO DESCRIPTION OF WORK: ALT SF 2STY FRM DWG FOR FULL INTERIOR REMODEL. OPEN BEARING WALL BETWEEN LIVING AND ENTRY ROOMS, AND DINING AND KITCHEN. ADD HALF BATH TO FIRST FLO
010-025911-00 | 010-J007-10900 | 2019-12-05 | MMEPR1925169 |  | 0 | BUILDING PERMIT/PLAN REVIEW: ALTR1903633 GAS PIPING FROM METER IN LICENSE NUMBER: H00714
010-025911-00 | 010-J007-10900 | 2019-01-23 |  |  |  | REHAB
010-025911-00 | 010-J007-10900 | 2019-04-18 | ALTR1903633 |  | 50000 | ALT SF 2STY FRM DWG FOR FULL INTERIOR REMODEL. OPEN BEARING WALL BETWEEN LIVING AND ENTRY ROOMS, AND DINING AND KITCHEN. ADD HALF BATH TO FIRST FLOOR. REMODEL SECOND FLOOR BATH, AND CONVERT SECOND FLOOR BEDROOM TO FULL BATHROOM. SEPARATE MEP PERMITS REQU
010-025911-00 | 010-J007-10900 | 2019-03-28 | RSWDR1901118 |  | 5000 | REMOVE EXISTING 25 WINDOW(S), 10 DOOR(S) AND REPLACE WITH NEW. WORK TO COMPLY WITH RCO 612, RCO 308, AND RCO 113.6.1 WITH A U VALUE OF 0.35 OR BETTER.
010-025911-00 | 010-J007-10900 | 2019-05-22 | MMEPR1909665 |  | 0 | BUILDING PERMIT/PLAN REVIEW: ALTR1903633 INSTALL 95% GAS FURNACE, AC SYSTEM, ALL DUCT WORK, BATH FANS, DRYER VENT, ALL ASSOCIATED GAS PIPING, CHIMNEY LINER FOR GAS WATER HEATER AS NEEDED LICENSE NUMBER: H00097 ¦ SCOPE ITEM: FURNACES / AIR HANDLERS / RT
010-025911-00 | 010-J007-10900 | 2019-11-01 |  |  |  | TOT INT/EXT REMOD
010-025912-00 | 010-I037-02800 | 2019-01-21 |  |  |  | REHAB COMPLETION
010-025912-00 | 010-I037-02800 | 2019-10-29 |  |  |  | TOT INT/EXT REHAB
010-025912-00 | 010-I037-02800 | 2021-06-17 | DECKR2123011 |  | 5000 | PLAN APPROVAL: FINAL REVIEWED FOR COMPLIANCE UNDER: 2019 RESIDENTIAL CODE OF OHIO USE/OCCUPANCY GROUP: 1, 2, 3 FAMILY DWELLING CONSTRUCTION TYPE: V-B DESCRIPTION OF WORK: ALTER A 2 STORY MASONRY FRAMED, 2 FAMILY DWELLING BY REPAIRING OR REPLACIN
010-025912-00 | 010-I037-02800 | 2021-03-01 |  |  |  | TOTAL INT/EXT REHAB
010-025913-00 | 010-I062-00800 | 2021-05-04 | MMLSR2116060 |  | 0 | STATUS CHANGE: 5/7/2021 - replaced by MMEPR2116690 approved fee transfer MLS Scope: Replacement of a Single Furnace, A/C and/or Heat Pump License Number: H00169 ¦ Scope Item: air conditioning (including condensers, evaporators, compressors)
010-025913-00 | 010-I062-00800 | 2021-05-07 | MMEPR2116690 |  | 0 | install ductless mini-split system License Number: H00169 ¦ Scope Item: heat pumps / ground source heat pumps
010-025913-00 | 010-I062-00800 | 2021-02-26 | EMEPR2106931 |  | 0 | installing outlet for sump pump
010-025913-00 | 010-I062-00800 | 2022-01-31 | ALTR2205421 |  | 16300 | PLAN APPROVAL: FINAL REVIEWED FOR COMPLIANCE UNDER: 2019 RESIDENTIAL CODE OF OHIO USE/OCCUPANCY GROUP: 1, 2, 3 FAMILY DWELLING CONSTRUCTION TYPE: V-B DESCRIPTION OF WORK: ALTER A 3 STORY FRAMED, 1 FAMILY DWELLING: PROJECT SCOPE IS TO REPAIR THE
010-025913-00 | 010-I062-00800 | 2021-02-26 | PMEPI2106933 |  | 4800 | Alter one family 2 story dwelling by installing sump pump and pit only
010-025913-00 | 010-I062-00800 | 2022-03-07 | EMEPR2209737 |  | 0 | BUILDING PERMIT/PLAN REVIEW: ALTR2205421 REMOVE WIRING FROM AREA WHERE STRUCTURAL WORK IS BEING PERFORMED, INSTALLING JUNCTION BOXES TO RECONNECT CIRCUITRY TO CODE.
010-025914-00 | 010-J037-14300 | 2021-05-11 | PMEPI2117083 |  | 5600 | ALT 2 STY SFD BY INSTALLING 51 LF OF BASEMENT GUTTER AND 1 SUMP WELL AND PUMP IN BASEMENT
010-025914-00 | 010-J037-14300 | 2021-05-14 | EMEPR2117886 |  | 0 | Building Permit/Plan Review: PMEPI2117083 installing electrical outlets for sump pump in basement.
010-025914-00 | 010-J037-14300 | 2020-04-20 | EMEPR2007594 |  | 0 | BUILDING PERMIT/PLAN REVIEW: ALTR2002788 TOTAL REWIRE OF ALL BRANCH CIRCUITS DEVICES AND LIGHTS.
010-025914-00 | 010-J037-14300 | 2023-02-23 | EMEPR2308841 |  |  | WIRE GARAGE: (2) INTERIOR LIGHTS, (3) EXTERIOR LIGHTS, (4) OUTLETS AND (4) SWITCHES
010-025914-00 | 010-J037-14300 | 2022-07-01 | ALTR2226794 |  | 80000 | ALTER A 2 STORY FRAMED, 1 FAMILY DWELLING BY BUILDING A 25’X24’ DETACHED GARAGE IN THE REAR YARD OF THE HOUSE. FRAMING AND HEADERS WILL BE INSTALLED AND SIZED PER PLAN. TRUSS DRAWINGS AND LVL CUT SHEETS WILL BE ON SITE BY TIME OF INSPECTION. ELECTRICAL L
010-025914-00 | 010-J037-14300 | 2019-01-23 |  |  |  | INT REHAB
010-025914-00 | 010-J037-14300 | 2023-06-14 |  |  |  | DET GARAGE
010-025914-00 | 010-J037-14300 | 2020-03-13 |  |  |  | INT/EXT REHAB/DEMO
010-025914-00 | 010-J037-14300 | 2020-04-08 | PMEPR2006962 |  | 0 | BUILDING PERMIT/PLAN REVIEW: ALTR2002788 INSTALLING ALL NEW DRAINS, VENTS, AND WATER LINES.
010-025914-00 | 010-J037-14300 | 2023-02-23 | EMEPR2308841 |  | 0 | BUILDING PERMIT/PLAN REVIEW: ALTR2226794 WIRE GARAGE: (2) INTERIOR LIGHTS, (3) EXTERIOR LIGHTS, (4) OUTLETS AND (4) SWITCHES.
010-025914-00 | 010-J037-14300 | 2020-03-16 | ALTR2002788 |  | 105000 | PLAN APPROVAL: FINAL REVIEWED FOR COMPLIANCE UNDER: 2019 RESIDENTIAL CODE OF OHIO USE/OCCUPANCY GROUP: 1, 2, 3 FAMILY DWELLING CONSTRUCTION TYPE: V-B DESCRIPTION OF WORK: ALTER A 2 STORY FRAMED, 1 FAMILY DWELLING BY INSTALLING NEW STUDS IN WALL
010-025914-00 | 010-J037-14300 | 2020-05-04 | MMEPR2008377 |  | 0 | BUILDING PERMIT/PLAN REVIEW: ALTR2002788 WE ARE INSTALLING NEW GAS LINE TO HOUSE AND FURNACE & DROP FOR STOVE. LICENSE NUMBER: H00105 ¦ SCOPE ITEM: FUEL GAS OR LP GAS
010-025914-00 | 010-J037-14300 | 2020-05-01 | MMEPR2008329 |  | 0 | BUILDING PERMIT/PLAN REVIEW: ALTR2002788 WE ARE INSTALLING NEW GAS HOUSE LINE TO HOUSE AND FURNACE AND STUB UP FOR STOVE LICENSE NUMBER: H00105 ¦ SCOPE ITEM: FUEL GAS OR LP GAS
010-025914-00 | 010-J037-14300 | 2020-04-20 | MMEPR2007564 |  | 0 | BUILDING PERMIT/PLAN REVIEW: ALTR2002788 INSTALLING NEW DUCTS , FURNACE, AND AIR- CONDITIONING LICENSE NUMBER: H00105 ¦ SCOPE ITEM: DUCTWORK / DAMPERS
010-025915-00 | 010-G012-07500 | 2019-11-06 | 2019022634 |  | 10000 | ALTERATION: MECHANICAL
010-025915-00 | 010-G012-07500 | 2019-09-04 | 2019022063 |  | 0 | ALTERATION: MECHANICAL, ELECTRICAL, GENERAL BLDG TRADE
010-025915-00 | 010-G012-07500 | 2019-03-04 |  |  | 400000 | INT REMOD OF UNION HALL
010-025918-00 | 010-M036-12500 | 2023-07-20 | PMLSR2330191 |  | 0 | MLS Scope: Water Heater Replacement
010-025924-00 | 010-J025-10000 | 2019-09-27 | PMLSR1919645 |  | 0 | MLS SCOPE: WATER HEATER REPLACEMENT
010-025924-00 | 010-J025-10000 | 2020-11-10 | MMLSR2023595 |  | 0 | MLS SCOPE: REPLACEMENT OF A SINGLE A/C UNIT OR HEAT PUMP LICENSE NUMBER: H00872 ¦ SCOPE ITEM: AIR CONDITIONING (INCLUDING CONDENSERS, EVAPORATORS, COMPRESSORS)
010-025924-00 | 010-J025-10000 | 2019-03-21 | PMEPR1905304 |  | 0 | PARTIAL REPLACEMENT OF EXISTING SOIL STACK UP TO 3' OF SANITARY UNDERGROUND PIPE REPLACEMENT WITH SCHEDULE 40 PVC
010-025924-00 | 010-J025-10000 | 2020-01-15 |  |  |  | SANITARY PIPE
010-025927-00 | 010-H042-14000 | 2020-02-12 | PMEPR2003147 |  | 0 | BUILDING PERMIT/PLAN REVIEW: ALTR1909347 INSTALL ALL D.W.V AND WATER SUPPLY'S ALSO INSTALL FIXTURES.
010-025927-00 | 010-H042-14000 | 2020-03-17 | EMEPR2005729 |  | 0 | BUILDING PERMIT/PLAN REVIEW: ALTR1909347 2 NEW 200 AMP PANELS AND SERVICE. COMPLETE REWIRE
010-025927-00 | 010-H042-14000 | 2020-03-19 | MMEPR2005904 |  | 0 | BUILDING PERMIT/PLAN REVIEW: ALTR1909347 GAS LINE INSTALLATION TO SELECT APPLIANCES PER PLAN LICENSE NUMBER: P00454 ¦ SCOPE ITEM: FUEL GAS OR LP GAS
010-025927-00 | 010-H042-14000 | 2019-12-26 | MMEPR1926718 |  | 0 | BUILDING PERMIT/PLAN REVIEW: ALTR1909347 NEW HVAC SYSTEM AND DUCTS PER PLAN LICENSE NUMBER: H00415
010-025927-00 | 010-H042-14000 | 2019-09-06 | ALTR1909347 |  | 120000 | ALTER 2 STORY FRAMED, 2 FAMILY DWELLING TO REMODEL INTERIOR OF BOTH UNITS PER PLAN. UNIT A, FIRST FLOOR: 2 BEDROOM, 2.5 BATHROOM, FIRST FLOOR LAUNDRY. BUILD 1HR FIRE RATED WALL AT STAIRWELL TO SECOND LEVEL UNIT AND UL-L502 FLOOR/CEILING ASSEMBLY THRO
010-025932-00 | 010-R026-05400 | 2021-03-23 |  |  |  | RESIDING
010-025932-00 | 010-R026-05400 | 2020-04-29 | RSWDR2001561 |  | 7000 | REMOVE EXISTING EXTERIOR WALL COVERING SYSTEM AND REPLACE WITH NEW EXTERIOR SIDING OVER AN APPROVED WATER-RESISTIVE BARRIER. WORK TO COMPLY WITH RCO 703.SIDING INFO: REPLACE ALUMINUM SIDING ON HOUSE WITH NEW VINYL. COLOR TO BE INDIGO.
010-025933-00 | 010-K058-07100 | 2022-12-19 | RSWDR2250201 |  | 35000 | Remove existing exterior wall covering system and replace with new exterior siding over an approved water-resistive barrier. Work to comply with RCO 703. Remove existing shingle roof to deck and replace with new felt underlayment, ice barrier membrane
010-025936-00 | 010-B005-01700 | 2022-06-21 | RSWDR2225188 |  | 19000 | REMOVE EXISTING EXTERIOR WALL COVERING SYSTEM AND REPLACE WITH NEW EXTERIOR SIDING OVER AN APPROVED WATER-RESISTIVE BARRIER. WORK TO COMPLY WITH RCO 703.SIDING INFO: INSTALLING VINYL SIDING OVER WOOD SIDING.
010-025936-00 | 010-B005-01700 | 2023-07-05 | PMLSR2327562 |  | 0 | MLS SCOPE: WATER HEATER REPLACEMENT
010-025936-00 | 010-B005-01700 | 2023-07-11 | EMEPR2328653 |  | 0 | SERVICE CHANGE OUT
010-025936-00 | 010-B005-01700 | 2022-03-22 | MMLSR2212133 |  | 0 | MLS SCOPE: REPLACEMENT OF A SINGLE FURNACE, A/C AND/OR HEAT PUMP LICENSE NUMBER: H00434 ¦ SCOPE ITEM: FURNACES / AIR HANDLERS / RTUS
010-025942-00 | 010-R032-02600 | 2021-09-02 | RSWDR2134907 |  | 9750 | Remove existing shingle roof to deck and replace with new felt underlayment, ice barrier membrane at eave, necessary flashings, and new asphalt shingles. Work to comply with RCO chapter 9 & Manufacture installation instructions.
010-025942-00 | 010-R032-02600 | 2021-02-02 | MMLSR2103817 |  | 0 | MLS Scope: Replacement of a Single Furnace, A/C and/or Heat Pump License Number: H00425 ¦ Scope Item: air conditioning (including condensers, evaporators, compressors)
010-025945-00 | 010-D049-09200 | 2024-03-25 | MMLSR2412559 |  | 0 | MLS SCOPE: REPLACEMENT OF A SINGLE FURNACE, A/C AND/OR HEAT PUMP LICENSE NUMBER: H00855 ¦ SCOPE ITEM: AIR CONDITIONING (INCLUDING CONDENSERS, EVAPORATORS, COMPRESSORS) LICENSE NUMBER: H00855 ¦ SCOPE ITEM: FURNACES / AIR HANDLERS / RTUS
010-025948-00 | 010-C049-02900 | 2022-07-25 | MMLSR2229876 |  | 0 | MLS SCOPE: REPLACEMENT OF A SINGLE A/C UNIT OR HEAT PUMP LICENSE NUMBER: H00872 ¦ SCOPE ITEM: AIR CONDITIONING (INCLUDING CONDENSERS, EVAPORATORS, COMPRESSORS)
010-025949-00 | 010-C056-07600 | 2020-03-09 | ACS2002508 |  | 75 | ADVANCED CONSTRUCTION START WITHIN THE INTERIOR ONLY IN AN EXISTING SINGLE FAMILY DWELLING FOR INSPECTION AND INTERIOR RENOVATION. WORK INCLUDES REMOVAL OF NON-LOAD BEARING WALLS AND NON-FIRE RATED WALL/CEILING ASSEMBLIES. APPLICANT PROCEEDS AT OWN RISK.
010-025949-00 | 010-C056-07600 | 2020-03-03 | ADDR2002254 |  | 375000 | PLAN APPROVAL: FINAL REVIEWED FOR COMPLIANCE UNDER: 2019 RESIDENTIAL CODE OF OHIO USE/OCCUPANCY GROUP: 1, 2, 3 FAMILY DWELLING CONSTRUCTION TYPE: V-B DESCRIPTION OF WORK: ALTER A 2 STORY FRAMED, 1 FAMILY DWELLING BY BUILDING A TWO STORY WOOD FRA
010-025949-00 | 010-C056-07600 | 2020-06-09 | PMEPR2011048 |  | 0 | BUILDING PERMIT/PLAN REVIEW: ADDR2002254 ADDING 1 MASTER SHOWER,1 LAV, 1 WC, 1 ICE MAKER LINE FOR REFRIGERATOR
010-025949-00 | 010-C056-07600 | 2020-04-02 | EMEPR2006586 |  | 0 | BUILDING PERMIT/PLAN REVIEW: ADDR2002254 UPDATE THE ELECTRICAL SERVICE TO 400 AMPS, INSTALL A PANEL AND WIRE THE NEW GARAGE. WIRE THE NEW ROOM ADDITION AND REMODELED AREA. INSTALL AN UNDERGROUND CONDUIT AND CABLE FROM THE GARAGE TO THE HOUSE.
010-025949-00 | 010-C056-07600 | 2019-09-09 | RSWDR1904556 |  | 9376 | REMOVE EXISTING 6 WINDOW(S), 0 DOOR(S) AND REPLACE WITH NEW. WORK TO COMPLY WITH RCO 612, RCO 308, AND RCO 113.6.1 WITH A U VALUE OF 0.35 OR BETTER.WINDOWS INFO: SOUTH AND WEST ELEVATIONS, WITH MARVIN ULTIMATE - NEXT GENERATION 2.0 WINDOWS APPROVED P
010-025949-00 | 010-C056-07600 | 2020-04-01 | MMEPR2006556 |  | 0 | BUILDING PERMIT/PLAN REVIEW: ADDR2002254 HVAC IN 2 STORY ADDITION, EXISTING EQUIPMENT, ADD 2 TON MINI SPLIT LICENSE NUMBER: H00846 ¦ SCOPE ITEM: FURNACES / AIR HANDLERS / RTUS
010-025951-00 | 010-G023-04800 | 2019-04-25 | EMEPC1907691 |  | 0 | ELECTRICAL PERMIT TO INSTALL A NEW 30AMP 120/240 VOLT SERVICE ALONG WITH METER, CONDUIT, WIRING WITH A NEW EXTERIOR LOAD CENTER CABINET FOR A MICRO-CELLULAR TOWER. DRAWINGS PROVIDED. A FINAL INSPECTION WILL BE REQUIREDTO COMPLETE THIS PERMIT
010-025952-00 | 010-J050-05500 | 2020-03-11 | EMEPR2005298 |  | 0 | BUILDING PERMIT/PLAN REVIEW: ALTR2000904 INSTALL ELECTRIC IN ATTACHED SINGLE CAR GARAGE. 2 20AMP CIRCUITS WITH GFCI OUTLETS 2 GDO 3 LIGHTS AND 2 SWITCHES
010-025952-00 | 010-J050-05500 | 2022-04-05 | MMLSR2214177 |  | 0 | MLS SCOPE: REPLACEMENT OF A SINGLE FURNACE, A/C AND/OR HEAT PUMP LICENSE NUMBER: H00286 ¦ SCOPE ITEM: HEAT PUMPS / GROUND SOURCE HEAT PUMPS
010-025952-00 | 010-J050-05500 | 2020-01-28 | ALTR2000904 |  | 35000 | PLAN APPROVAL: FINAL REVIEWED FOR COMPLIANCE UNDER: 2019 RESIDENTIAL CODE OF OHIO USE/OCCUPANCY GROUP: 1, 2, 3 FAMILY DWELLING CONSTRUCTION TYPE: V-B DESCRIPTION OF WORK: ALTER A 2 STORY FRAMED 2 CAR GARAGE (WITH EXERCISE ROOM AND FULL BATHROOM ON SE
010-025952-00 | 010-J050-05500 | 2023-05-19 | MMLSR2320827 |  | 0 | MLS SCOPE: REPLACEMENT OF A SINGLE FURNACE, A/C AND/OR HEAT PUMP LICENSE NUMBER: H00286 ¦ SCOPE ITEM: HEAT PUMPS / GROUND SOURCE HEAT PUMPS
010-025952-00 | 010-J050-05500 | 2023-01-10 | PMLSR2302911 |  | 0 | MLS SCOPE: WATER HEATER REPLACEMENT
010-025952-00 | 010-J050-05500 | 2024-04-26 | MMLSR2417117 |  | 0 | MLS Scope: Replacement of a Single Furnace, A/C and/or Heat Pump License Number: H00286 ¦ Scope Item: air conditioning (including condensers, evaporators, compressors)
010-025965-00 | 010-J023-07800 | 2024-05-22 | EMEPR2421053 |  | 0 | Building Permit/Plan Review: altr2349948 remodel home per plans
010-025965-00 | 010-J023-07800 | 2024-08-06 | MMEPR2431427 |  | 0 | Building Permit/Plan Review: ALTR2349948 Installation of additional supply & return duct to second floor. Installation of range hood duct after cabinets are installed. License Number: H01045 ¦ Scope Item: ductwork / dampers
010-025965-00 | 010-J023-07800 | 2024-08-05 | MMEPR2431202 |  | 0 | Building Permit/Plan Review: ALTR2349948 Gas piping per approved building plans. License Number: P00300 ¦ Scope Item: fuel gas or LP gas License Number: P00300 ¦ Scope Item: fuel gas or LP gas
010-025965-00 | 010-J023-07800 | 2024-06-03 | PMEPR2422571 |  | 0 | Building Permit/Plan Review: ALTR2349948 Plumbing per approved building plans.
010-025967-00 | 010-J033-05200 | 2024-09-18 | PMLSR2437979 |  | 0 | MLS SCOPE: GAS WATER HEATER REPLACEMENT
010-025978-00 | 010-R050-01200 | 2023-05-29 | MMLSR2322089 |  | 0 | MLS Scope: Replacement of a Single Furnace, A/C and/or Heat Pump License Number: H00425 ¦ Scope Item: air conditioning (including condensers, evaporators, compressors)
010-025982-00 | 010-J045-09900 | 2023-01-12 | RSWDR2303257 |  | 17233 | REMOVE EXISTING EXTERIOR WALL COVERING SYSTEM AND REPLACE WITH NEW EXTERIOR SIDING OVER AN APPROVED WATER-RESISTIVE BARRIER. WORK TO COMPLY WITH RCO 703.
010-025982-00 | 010-J045-09900 | 2023-07-09 | RSWDR2328253 |  | 450 | REMOVE EXISTING 0 WINDOW(S), 1 DOOR(S) AND REPLACE WITH NEW. WORK TO COMPLY WITH RCO 612, RCO 308, AND RCO 113.6.1 WITH A U VALUE OF 0.35 OR BETTER.
010-025984-00 | 010-A025-01000 | 2022-05-06 | 2022020990 |  | 23716 | ELECTRICAL
010-025988-00 | 010-J023-10700 | 2020-06-30 | PMEPC2012972 |  | 0 | ADD HAND SINK AND DUMP SINK TO EXISTING PLUMBING USING PVC PIPE AND FITTINGS
010-025989-00 | 010-K005-00600 | 2022-12-06 |  |  |  | N/C
010-025989-00 | 010-K005-00600 | 2021-09-14 | 2021021933 |  | 38000 | GENERAL BUILDING TRADE
010-025989-00 | 010-K005-00600 | 2021-09-14 | 2021021981 |  | 38000 | GENERAL BUILDING TRADE
010-025989-00 | 010-K005-00600 | 2022-04-18 |  |  |  | N/C
010-025989-00 | 010-K005-00600 | 2020-01-01 |  |  |  | SPL_NWP_VD
010-025989-00 | 010-K005-00600 | 2024-03-22 |  |  |  | N/C
010-025990-00 | 010-K024-01200 | 2024-05-03 | PMLSR2418018 |  | 0 | MLS Scope: Water Heater Replacement
010-025990-00 | 010-K024-01200 | 2024-03-04 | MMEPR2409855 |  | 0 | INSTALL MINI SPLIT SYSTEM License Number: H00578 ¦ Scope Item: furnaces / air handlers / RTUs
010-025990-00 | 010-K024-01200 | 2023-08-08 | MMLSR2333468 |  | 0 | MLS Scope: Replacement of a Single A/C Unit or Heat Pump License Number: H00578 ¦ Scope Item: air conditioning (including condensers, evaporators, compressors)
010-025990-00 | 010-K024-01200 | 2024-10-30 | EMEPR2443528 |  | 0 | 200 AMP SERVICE CHANGE, REWIRE MISC. OUTLETS *Note that with 2023 National Electric Code that installation must comply with NEC 230.85(C) for exterior emergency disconnect requirement.
010-025990-00 | 010-K024-01200 | 2022-09-21 | RSWDR2237977 |  | 39000 | REMOVE EXISTING SHINGLE ROOF TO DECK AND REPLACE WITH NEW FELT UNDERLAYMENT, ICE BARRIER MEMBRANE AT EAVE, NECESSARY FLASHINGS, AND NEW ASPHALT SHINGLES. WORK TO COMPLY WITH RCO CHAPTER 9 & MANUFACTURE INSTALLATION INSTRUCTIONS. ROOF INFO: ALTER EXISTING
010-025993-00 | 010-I064-07700 | 2021-12-03 | EMEPR2147698 |  | 0 | ADD DEDICATED OUTLET FOR SUMP PUMP
010-025993-00 | 010-I064-07700 | 2021-10-20 | PMEPI2141492 |  | 4964 | Alter one family 2 story dwelling by installing sump pump and pit only. Separate electric permit required for pump electric, if needed.
010-025995-00 | 010-N128A-06700 | 2023-03-06 | RSWDR2310173 |  | 17000 | Remove existing exterior wall covering system and replace with new exterior siding over an approved water-resistive barrier. Work to comply with RCO 703.
010-025995-00 | 010-N128A-06700 | 2022-10-03 | RSWDR2239494 |  | 8160 | REMOVE EXISTING SHINGLE ROOF TO DECK AND REPLACE WITH NEW FELT UNDERLAYMENT, ICE BARRIER MEMBRANE AT EAVE, NECESSARY FLASHINGS, AND NEW ASPHALT SHINGLES. WORK TO COMPLY WITH RCO CHAPTER 9 & MANUFACTURE INSTALLATION INSTRUCTIONS.
010-025998-00 | 010-D061-08700 | 2024-06-13 | ALTR2424310 |  | 12000 | PLAN APPROVAL: FINAL REVIEWED FOR COMPLIANCE UNDER: 2019 RESIDENTIAL CODE OF OHIO USE/OCCUPANCY GROUP: 1, 2, 3 FAMILY DWELLING CONSTRUCTION TYPE: V-B DESCRIPTION OF WORK: ALTER A 1 STORY FRAMED, 1 FAMILY DWELLING BY CONSTRUCTING A 8’X10’ FREE ST
010-026006-00 | 010-B022-08000 | 2020-07-13 | MMLSM2013977 |  | 0 | MLS SCOPE: REPLACEMENT OF A SINGLE A/C UNIT OR HEAT PUMP LICENSE NUMBER: H00020 ¦ SCOPE ITEM: AIR CONDITIONING (INCLUDING CONDENSERS, EVAPORATORS, COMPRESSORS)
010-026007-00 | 010-A032-06800 | 2021-03-18 | MMLSM2109544 |  | 0 | MLS Scope: Replacement of a Single Furnace License Number: H00359 ¦ Scope Item: furnaces / air handlers / RTUs
010-026009-00 | 010-B022-07300 | 2022-07-07 | EMEPM2227418 |  | 0 | BUILDING PERMIT/PLAN REVIEW: ALTM2204480 INSTALL ELECTRIC PER PRINT
010-026009-00 | 010-B022-07300 | 2022-05-23 | MMEPM2221039 |  | 0 | BUILDING PERMIT/PLAN REVIEW: ALTM2204480 INSTALL NEW AC'S , REMOVE AND REINSTALL EXISTING FURNACES, RUN NEW DRYER VENTS AND EXHAUST FANS LICENSE NUMBER: H00625 ¦ SCOPE ITEM: AIR CONDITIONING (INCLUDING CONDENSERS, EVAPORATORS, COMPRESSORS)
010-026009-00 | 010-B022-07300 | 2022-05-12 | PMEPM2219734 |  | 0 | BUILDING PERMIT/PLAN REVIEW: ALTM2204480 INSTALL FULL BATH , KITCHEN SINK , WASHER HOOKUP , IN EACH OF SIX UNITS.
010-026010-00 | 010-I003-04800 | 2020-07-13 |  |  |  | RECK FOR REHAB
010-026011-00 | 010-K090-06900 | 2022-06-20 |  |  | 250000 | RECHECK FOR TOTAL REMOD
010-026011-00 | 010-K090-06900 | 2022-08-22 | ALTR2233807 |  | 2000 | PLAN APPROVAL: FINAL REVIEWED FOR COMPLIANCE UNDER: 2019 RESIDENTIAL CODE OF OHIO USE/OCCUPANCY GROUP: 1, 2, 3 FAMILY DWELLING CONSTRUCTION TYPE: V-B DESCRIPTION OF WORK: ALTER A 2 STORY FRAMED, 1 FAMILY DWELLING BY BUILDING A 4’X 6’ ATTACHED DE
010-026013-00 | 010-K060-02500 | 2022-02-24 | RSWDR2208520 |  | 16000 | REMOVE EXISTING 0 WINDOW(S), 2 DOOR(S) AND REPLACE WITH NEW. WORK TO COMPLY WITH RCO 612, RCO 308, AND RCO 113.6.1 WITH A U VALUE OF 0.35 OR BETTER. REMOVE EXISTING EXTERIOR WALL COVERING SYSTEM AND REPLACE WITH NEW EXTERIOR SIDING OVER AN APPROVED WAT
010-026013-00 | 010-K060-02500 | 2022-06-24 |  |  |  | RECHECK FOR EXT/INT REHAB
010-026014-00 | 010-A037-05700 | 2021-06-22 | RSWDR2123607 |  | 12424 | Remove existing shingle roof to deck and replace with new felt underlayment, ice barrier membrane at eave, necessary flashings, and new asphalt shingles. Work to comply with RCO chapter 9 & Manufacture installation instructions.Roof Info: Shingle tear of
010-026022-00 | 010-E048-02300 | 2020-06-17 | PMEPR2011732 |  | 0 | INSTALLED NEW SUB WATER METER
010-026022-00 | 010-E048-02300 | 2020-06-17 | PMEPR2011736 |  | 0 | INSTALLED NEW SUB WATER METER
010-026027-00 | 010-G002-01300 | 2019-09-04 | GGBB1901220 |  | 0 | 19SQFT ILLUMINATED GROUND SIGN PER DD COA #19-3-3
010-026029-00 | 010-N109L-04400 | 2024-02-16 | MMLSR2407541 |  | 0 | MLS SCOPE: REPLACEMENT OF A SINGLE A/C UNIT OR HEAT PUMP LICENSE NUMBER: H00589 ¦ SCOPE ITEM: AIR CONDITIONING (INCLUDING CONDENSERS, EVAPORATORS, COMPRESSORS)
010-026031-00 | 010-J039-04800 | 2024-01-07 | RSWDR2402655 |  | 2500 | Remove existing 0 window(s), 3 door(s) and replace with new. Work to comply with RCO 612, RCO 308, and RCO 113.6.1 with a U Value of 0.35 or Better. Doors Info: Remove and replace front, side, and rear entry door. Remove existing exterior wall covering
010-026031-00 | 010-J039-04800 | 2024-01-25 |  |  |  | REHAB POSS CONV TO SINGLE FAMILY
010-026031-00 | 010-J039-04800 | 2022-06-01 |  |  |  | RECK 2023 FOR REMOD/DEMO
010-026031-00 | 010-J039-04800 | 2023-05-19 |  |  |  | DEMO/REHAB
010-026031-00 | 010-J039-04800 | 2019-10-29 |  |  |  | DEMO/REHAB
010-026031-00 | 010-J039-04800 | 2019-01-21 |  |  |  | DEMO/REHAB
010-026031-00 | 010-J039-04800 | 2021-03-12 |  |  |  | DEMO/REHAB
010-026033-00 | 010-B018-03400 | 2020-11-22 | MMLSR2024530 |  | 0 | MLS SCOPE: REPLACEMENT OF A SINGLE FURNACE LICENSE NUMBER: H00411 ¦ SCOPE ITEM: FURNACES / AIR HANDLERS / RTUS
010-026052-00 | 010-A055-03500 | 2019-01-01 |  | REVI
010-026052-00 | 010-A055-03500 | 2020-09-13 | MMLSR2018806 |  | 0 | MLS SCOPE: REPLACEMENT OF A SINGLE A/C UNIT OR HEAT PUMP LICENSE NUMBER: H00124 ¦ SCOPE ITEM: AIR CONDITIONING (INCLUDING CONDENSERS, EVAPORATORS, COMPRESSORS)
010-026060-00 | 010-E057-09600 | 2023-04-27 | RSWDR2317547 |  | 20000 | REMOVE EXISTING 14 WINDOW(S), 4 DOOR(S) AND REPLACE WITH NEW. WORK TO COMPLY WITH RCO 612, RCO 308, AND RCO 113.6.1 WITH A U VALUE OF 0.35 OR BETTER. INSTALL NEW ASPHALT SHINGLE ROOF OVER EXISTING ROOF. TWO ASPHALT SHINGLE ROOFS MAXIMUM PERMITTED PER
010-026064-00 | 010-G001-02700 | 2022-08-10 | EMLSC2232387 |  | 0 | HEART WALK NO BUILDING PERMIT REQUIRED TEMPORARY ELECTRIC FOR THE STAGE GENERATOR
010-026064-00 | 010-G001-02700 | 2023-05-02 | FEST2318118 |  | 0 | BREAK THROUGH FOR BRAIN TUMORS 06/03/2023 SET-UP 06/02/2023 TEAR-DOWN 06/03/2023 PLAN APPROVAL: TEMPORARY: 2 DAYS BEGINNING 6/2/2023 AND ENDING 6/3/2023. WORK NOT APPLICABLE: TENTS MEETING EXCEPTIONS OF OBC 3103. WORK REQUIRING SEPARATE APPL
010-026064-00 | 010-G001-02700 | 2019-12-19 | EMEPC1926324 |  | 0 | RELOCATED SERVICE FOR THE PARK. PLAN PROVIDED TO CLIFF HONEYCUTT
010-026064-00 | 010-G001-02700 | 2023-07-14 | TSTRC2329343 |  | 0 | PELOTONIA 08/04 - 08/05 TENTS MOBILE STAGE SET UP 07/31 TEAR DOWN 08/09 PLAN APPROVAL: TEMPORARY: 10 DAYS BEGINNING 7/31/2023 AND ENDING 8/9/2023. WORK NOT APPLICABLE: TENTS MEETING EXCEPTIONS OF OBC 3103. WORK REQUIRING SEPARATE APPLICATION:
010-026064-00 | 010-G001-02700 | 2021-07-28 | FEST2129488 |  | 0 | PLAN APPROVAL: TEMPORARY: 6 days beginning 8/3/2021 and ending 8/8/2021 PLAN APPROVAL INCLUDES: Structural only PLAN APPROVAL EXCLUDES: Electric (Separate permit required) CONDITIONS OF THE PLAN APPROVAL: 1. Install temporary structures in accordance
010-026064-00 | 010-G001-02700 | 2022-08-01 | EMEPC2230939 |  | 0 | BUILDING PERMIT/PLAN REVIEW: TSTRC2225763 GROUNDING OF TEMPORARY GENERATORS FOR PELOTONIA EVENT
010-026064-00 | 010-G001-02700 | 2022-08-06 | EMLSC2231797 |  | 0 | STATUS CHANGE: 8/10/2022 - REPLACED BY EMLSC2232387 MLS SCOPE: TEMPORARY/FREESTANDING SERVICE (UP TO 200 AMPS DURING CONSTRUCTION)
010-026064-00 | 010-G001-02700 | 2022-06-01 | EMEPC2222214 |  | 0 | BREAKTHROUGH FOR BRAIN TUMORS 5 K FESTIVAL EVENT TEMPORARY GENERATOR HOOKUP IN ASSOCIATION WITH SPECIAL EVENT PERMIT NO BUILDING PERMIT REVIEWED DUE TO CITY ERROR
010-026064-00 | 010-G001-02700 | 2024-11-07 | EMEPC2444516 |  | 0 | BUILDING PERMIT/PLAN REVIEW: TSTRC2439083 ELECTRIC SERVICE FOR TSTRC2439083
010-026064-00 | 010-G001-02700 | 2024-11-07 | EMEPC2444516 |  | 0 | BUILDING PERMIT/PLAN REVIEW: TSTRC2439083 ELECTRIC SERVICE FOR TSTRC2439083
010-026064-00 | 010-G001-02700 | 2024-07-08 | FEST2427983 |  | 0 | MLS SOCCER CELEBRATION PLAN APPROVAL: TEMPORARY: 7 DAYS BEGINNING 7/17/2024 AND ENDING 7/23/2024. WORK NOT APPLICABLE: TENTS MEETING EXCEPTIONS OF IFC 3103.2. WORK REQUIRING SEPARATE APPLICATION: ELECTRICAL CONDITIONS OF THE PLAN APPROVAL: 1. INS
010-026064-00 | 010-G001-02700 | 2024-09-26 | TSTRC2439083 |  | 0 | PLAN APPROVAL: TEMPORARY: 5 DAYS BEGINNING 11/14/2024 AND ENDING 11/18/2024. WORK NOT APPLICABLE: TENTS MEETING EXCEPTIONS OF IFC 3103.2. WORK REQUIRING SEPARATE APPLICATION: ELECTRICAL CONDITIONS OF THE PLAN APPROVAL: INSTALL TEMPORARY STRUCTURES
010-026064-00 | 010-G001-02700 | 2024-09-26 | TSTRC2439083 |  | 0 | PLAN APPROVAL: TEMPORARY: 5 DAYS BEGINNING 11/14/2024 AND ENDING 11/18/2024. WORK NOT APPLICABLE: TENTS MEETING EXCEPTIONS OF IFC 3103.2. WORK REQUIRING SEPARATE APPLICATION: ELECTRICAL CONDITIONS OF THE PLAN APPROVAL: INSTALL TEMPORARY STRUCTURES
010-026064-00 | 010-G001-02700 | 2024-07-31 | EMEPC2430370 |  | 0 | BUILDING PERMIT/PLAN REVIEW: TSTRC2422204 TEMP POWER SETUP FOR EVENT
010-026064-00 | 010-G001-02700 | 2024-07-31 | EMEPC2430370 |  | 0 | BUILDING PERMIT/PLAN REVIEW: TSTRC2422204 TEMP POWER SETUP FOR EVENT
010-026064-00 | 010-G001-02700 | 2023-08-02 | EMLSC2332445 |  | 0 | BUILDING PERMIT/PLAN REVIEW: TSTRC2329343 GROUNDING OF TEMPORARY GENERATOR
010-026064-00 | 010-G001-02700 | 2023-08-17 | EMLSC2334957 |  | 0 | AMERICAN HEART WALK EVENT NO BUILDING PERMIT REQUIRED ELECTRIC ONLY PROVIDE TEMPORARY ELECTRIC 08/19/23
010-026064-00 | 010-G001-02700 | 2024-07-31 | EMEPC2430370 |  | 0 | BUILDING PERMIT/PLAN REVIEW: TSTRC2422204 TEMP POWER SETUP FOR EVENT
010-026064-00 | 010-G001-02700 | 2024-07-31 | EMEPC2430370 |  | 0 | BUILDING PERMIT/PLAN REVIEW: TSTRC2422204 TEMP POWER SETUP FOR EVENT
010-026064-00 | 010-G001-02700 | 2024-07-08 | FEST2427983 |  | 0 | MLS SOCCER CELEBRATION PLAN APPROVAL: TEMPORARY: 7 DAYS BEGINNING 7/17/2024 AND ENDING 7/23/2024. WORK NOT APPLICABLE: TENTS MEETING EXCEPTIONS OF IFC 3103.2. WORK REQUIRING SEPARATE APPLICATION: ELECTRICAL CONDITIONS OF THE PLAN APPROVAL: 1. INS
010-026065-00 | 010-M053-32300 | 2023-03-01 | PMEPR2309677 |  | 0 | BUILDING PERMIT/PLAN REVIEW: NEWR2232863 INSTALL PLUMBING FOR TWO BATH TWO STORY HOME WITH KITCHEN AND LAUNDRY. ROUGH-IN ONLY FOR FUTURE DISHWASHER.
010-026065-00 | 010-M053-32300 | 2023-04-27 |  |  | 200000 | COMPL OF DWLG AND REAR FEATURES
010-026065-00 | 010-M053-32300 | 2022-08-15 | NEWR2232863 |  | 200000 | PLAN APPROVAL: FINAL REVIEWED FOR COMPLIANCE UNDER: 2019 RESIDENTIAL CODE OF OHIO DESCRIPTION OF WORK: BUILD A 2 STORY FRAME, 1 FAMILY DWELLING FULL BASEMENT, UNFINISHED, 3 BEDROOMS, 2 BATHROOMS, 1ST FLOOR LAUNDRY. 6’X 19’ COVERED FRONT POR
010-026065-00 | 010-M053-32300 | 2022-09-21 | EMLSR2237910 |  | 0 | BUILDING PERMIT/PLAN REVIEW: NEWR2232863 MLS SCOPE: TEMPORARY/FREESTANDING SERVICE (UP TO 200 AMPS DURING CONSTRUCTION)
010-026065-00 | 010-M053-32300 | 2023-03-23 | EMEPR2312556 |  | 0 | BUILDING PERMIT/PLAN REVIEW: NEWR2232863 WIRE HOUSE
010-026065-00 | 010-M053-32300 | 2023-03-01 | MMEPR2309676 |  | 0 | BUILDING PERMIT/PLAN REVIEW: NEWR2232863 INSTALL GAS LINES TO FURNACE, WATER HEATER AND RANGE LICENSE NUMBER: P00584 ¦ SCOPE ITEM: FUEL GAS OR LP GAS
010-026065-00 | 010-M053-32300 | 2023-03-21 | MMEPR2312273 |  | 0 | BUILDING PERMIT/PLAN REVIEW: NEWR2232863 INSTALL HVAC IN SINGLE FAMILY LICENSE NUMBER: H00300 ¦ SCOPE ITEM: FURNACES / AIR HANDLERS / RTUS LICENSE NUMBER: H00300 ¦ SCOPE ITEM: AIR CONDITIONING (INCLUDING CONDENSERS, EVAPORATORS, COMPRESSORS) LICENSE
010-026072-00 | 010-H066-06000 | 2019-04-24 | RSWDR1901734 |  | 13073 | Remove existing shingle roof to deck and replace with new felt underlayment, ice barrier membrane at eave, necessary flashings, and new asphalt shingles. Work to comply with RCO chapter 9 & Manufacture installation instructions.Roof Info: SLATE TEAR OFF
010-026085-00 | 010-R026-02000 | 2021-08-06 | PMLSR2130935 |  | 0 | MLS Scope: Water Heater Replacement
010-026085-00 | 010-R026-02000 | 2021-08-06 | PMLSR2130867 |  | 0 | MLS Scope: Water Heater Replacement
010-026085-00 | 010-R026-02000 | 2022-07-25 | MMLSR2229959 |  | 0 | MLS SCOPE: REPLACEMENT OF A SINGLE A/C UNIT OR HEAT PUMP LICENSE NUMBER: H00150 ¦ SCOPE ITEM: AIR CONDITIONING (INCLUDING CONDENSERS, EVAPORATORS, COMPRESSORS)
010-026087-00 | 010-J033-13700 | 2022-11-09 | PMEPC2244980 |  | 0 | DEMO OLD 2 castiron drain line to utility sink replace with sch 40 pvc piping 10' in ceiling
010-026090-00 | 010-K012-00800 | 2020-05-29 | ACS2004728 |  | 0 | 895 SOUTH HIGH STREET, COLUMBUS, OH 43206 ADVANCE START REQUESTED TO DEMO EXISTING OFFICE SPACE. ADVANCED CONSTRUCTION START BASED ON ALTC2004728. ADVANCED CONSTRUCTION START WITHIN THE INTERIOR ONLY IN AN EXISTING COMMERCIAL BUILDING. WORK INCLUDES
010-026090-00 | 010-K012-00800 | 2020-06-23 | PMEPC2012220 |  | 0 | BUILDING PERMIT/PLAN REVIEW: ALTC2004254 ADDING 1 KITCHEN SINK WITH DISPOSAL AND DISHWASHER
010-026090-00 | 010-K012-00800 | 2020-06-09 | EMEPC2011007 |  | 0 | BUILDING PERMIT/PLAN REVIEW: ALTC2004254 PROVIDE NEW LIGHTING AND OUTLETS FOR REMODELED SPACE
010-026090-00 | 010-K012-00800 | 2020-05-14 | ALTC2004254 |  | 100000 | 895 SOUTH HIGH STREET, COLUMBUS, OH 43206 NO CHANGE IN USE, OCCUPANCY OR CONSTRUCTION TYPE. INTERIOR REMODELING OF EXISTING OFFICE SPACE. A NEW CONCRETE STOOP AND ADA COMPLIANT RAMP AND EXTERIOR DOOR WILL BE ADDED. NEW WINDOWS AND MECHANICAL UPDATE
010-026090-00 | 010-K012-00800 | 2020-09-10 | MMEPC2018606 |  | 0 | BUILDING PERMIT/PLAN REVIEW: ALTC2004254 RELOCATE EXISITNG SUPPLY RUN. VENT BUILDER SUPPLIED BATH FAN TO EXTERIOR. LICENSE NUMBER: H00846 ¦ SCOPE ITEM: EXHAUST SYSTEMS (HOODS, FANS, ETC) LICENSE NUMBER: H00846 ¦ SCOPE ITEM: EXHAUST SYSTEMS (HOODS, FANS
010-026093-00 | 010-K064-01500 | 2019-12-19 |  |  |  | REMOD/OCCY
010-026093-00 | 010-K064-01500 | 2022-04-10 | 2022020726 |  | 0 | ELECTRICAL
010-026093-00 | 010-K064-01500 | 2019-01-23 | 2019000033 |  | 0 | ALTERATION/MECHANICAL/ELECTRICAL/GENERAL BUILDING TRADE/SPRINKLERS/FIRE ALARM
010-026093-00 | 010-K064-01500 | 2019-01-24 | 2019020166 |  | 0 | ALTERATION/ELECTRICAL
010-026097-00 | 010-J026-06100 | 2020-07-29 | ALTR2006896 |  | 3500 | PLAN APPROVAL: FINAL REVIEWED FOR COMPLIANCE UNDER: 2019 RESIDENTIAL CODE OF OHIO USE/OCCUPANCY GROUP: 1, 2, 3 FAMILY DWELLING CONSTRUCTION TYPE: V-B DESCRIPTION OF WORK: ALTER A 2 STORY FRAMED, 1 FAMILY DWELLING BY INSTALLING 0 CARBON FIBER STR
010-026099-00 | 010-P029-00800 | 2022-01-03 | PMLSR2202107 |  | 0 | MLS SCOPE: WATER HEATER REPLACEMENT
010-026099-00 | 010-P029-00800 | 2020-03-17 | EMEPR2005681 |  | 0 | SERVICE REPLACE 100 AMP UPGRADE.
010-026099-00 | 010-P029-00800 | 2022-12-20 | MMLSR2250222 |  | 0 | MLS Scope: Replacement of a Single Furnace License Number: H00056 ¦ Scope Item: furnaces / air handlers / RTUs
010-026101-00 | 010-I064-05100 | 2019-01-07 | RSWDR1900051 |  | 4000 | A WORK SCOPE OF LESS THAN 100 SQUARE FEET DOES NOT REQUIRE A ROOF PERMIT.
010-026104-00 | 010-B018-06300 | 2019-10-08 | MMLSR1920523 |  | 0 | REPLACEMENT OF A SINGLE FURNACE, A/C AND/OR HEAT PUMP LICENSE NUMBER: H00922
010-026105-00 | 010-F019-08100 | 2024-08-06 | EMEPR2431264 |  | 0 | 18KW GENERAC GENERATOR & TRANSFER SWITCH INSTALL *LOAD CALCULATIONS REQUIRED AT TIME OF INSPECTION.
010-026112-00 | 010-C021-07800 | 2023-10-02 | MMEPM2341696 |  | 0 | BUILDING PERMIT/PLAN REVIEW: NEWM2238376 HVAC SCOPE LICENSE NUMBER: H00659 ¦ SCOPE ITEM: FURNACES / AIR HANDLERS / RTUS
010-026112-00 | 010-C021-07800 | 2023-08-29 | FALRC2336830 |  | 0 | INSTALL NEW MANUAL FIRE ALARM SYSTEM WITH SUPERVISION IN NEW MIXED USE PODIUM BUILDING, THE PEER. SYSTEM TO SUPERVISE SPRINKLER SYSTEM, DOOR HOLD OPENS, ELEVATOR RECALL SYSTEM, FIRE PUMP, AND HVAC SHUTDOWN. LOW FREQUENCY IS REQUIRED IN SLEEPING DEVICES.
010-026112-00 | 010-C021-07800 | 2023-08-29 | FALRC2336830 |  | 0 | INSTALL NEW MANUAL FIRE ALARM SYSTEM WITH SUPERVISION IN NEW MIXED USE PODIUM BUILDING, THE PEER. SYSTEM TO SUPERVISE SPRINKLER SYSTEM, DOOR HOLD OPENS, ELEVATOR RECALL SYSTEM, FIRE PUMP, AND HVAC SHUTDOWN. LOW FREQUENCY IS REQUIRED IN SLEEPING DEVICES.
010-026112-00 | 010-C021-07800 | 2025-01-01 |  |  |  | SPL/NWP/VD
010-026112-00 | 010-C021-07800 | 2024-02-16 |  |  |  | COMPL OF APT & RENTS
010-026112-00 | 010-C021-07800 | 2023-01-28 | FNDTM2305409 |  | 34250000 | 50 E 7TH AVENUE PLAN APPROVAL: FINAL REVIEWED FOR COMPLIANCE UNDER: 2017 OBC AND ICC A117.1-2009 WITH MODIFICATIONS IN OBC 1112.0. WORK REQUIRING SEPARATE APPLICATION: N/A WORK NOT APPLICABLE: ELECTRICAL PROJECT USE/OCCUPANCY /SEPARATION: S-2/R-
010-026112-00 | 010-C021-07800 | 2022-12-21 |  |  |  | RE CK 2023 FOR N/C AND/OR REMOVE REMAINING BENEFIT
010-026112-00 | 010-C021-07800 | 2023-06-16 | FSUPM2325247 |  | 0 | 50 E. 7TH AVE, 2490 SPRINKLERS REFERENCE BUILDING PERMIT #NEWM2238376 INSTALL NFPA 13 FIRE SPRINKLER SYSTEM, MANUAL WET STANDPIPE SYSTEM AND 500 GPM, 73 PSI ELECTRIC FIRE PUMP WITHIN 6 STORY RESIDENTIAL BUILDING WITH PARKING GARAGE. SPRINKLER SYSTEM
010-026112-00 | 010-C021-07800 | 2023-06-16 | FSUPM2325247 |  | 0 | 50 E. 7TH AVE, 2490 SPRINKLERS REFERENCE BUILDING PERMIT #NEWM2238376 INSTALL NFPA 13 FIRE SPRINKLER SYSTEM, MANUAL WET STANDPIPE SYSTEM AND 500 GPM, 73 PSI ELECTRIC FIRE PUMP WITHIN 6 STORY RESIDENTIAL BUILDING WITH PARKING GARAGE. SPRINKLER SYSTEM
010-026112-00 | 010-C021-07800 | 2023-03-29 | MMEPM2313256 |  | 0 | BUILDING PERMIT/PLAN REVIEW: NEWM2238376 RUN THE GAS LINES IN NEW APARTMENT BUILDING LICENSE NUMBER: P00331 ¦ SCOPE ITEM: FUEL GAS OR LP GAS
010-026112-00 | 010-C021-07800 | 2023-03-29 | PMEPM2313255 |  | 0 | BUILDING PERMIT/PLAN REVIEW: NEWM2238376 PLUMBING FOR NEW APARTMENT BUILDING
010-026112-00 | 010-C021-07800 | 2023-01-01 |  |  |  | SPL/NWP/VD
010-026112-00 | 010-C021-07800 | 2023-03-29 | EMEPM2313264 |  | 0 | BUILDING PERMIT/PLAN REVIEW: NEWM2238376 ELECTRICAL WORK PER APPROVED PLAN DRAWINGS.
010-026112-00 | 010-C021-07800 | 2023-02-17 | EMEPM2308059 |  | 0 | TEMPORARY POWER FOR CONSTRUCTION AND CRANE
010-026112-00 | 010-C021-07800 | 2022-12-02 |  |  |  | DEMOLITION - SEE DOCUMENTATION
010-026114-00 | 010-I016-03500 | 2020-09-25 | EMLSR2019896 |  | 0 | BUILDING PERMIT/PLAN REVIEW: NEWR2006044 MLS SCOPE: TEMPORARY/FREESTANDING SERVICE (UP TO 200 AMPS DURING CONSTRUCTION)
010-026114-00 | 010-I016-03500 | 2020-07-07 | NEWR2006044 |  | 330000 | , PLAN APPROVAL: FINAL REVIEWED FOR COMPLIANCE UNDER: 2019 RESIDENTIAL CODE OF OHIO USE/OCCUPANCY GROUP: 1, 2, 3 FAMILY DWELLING CONSTRUCTION TYPE: V-B DESCRIPTION OF WORK: BUILD A 2 STORY FRAMED, 1 FAMILY DWELLING: FULL WATERPROOF BASEMENT, 2-
010-026114-00 | 010-I016-03500 | 2020-09-14 | MMEPR2018860 |  | 0 | BUILDING PERMIT/PLAN REVIEW: NEWR2006044 NEW CONSTRUCTION HVAC: FURNACE, OUTDOOR UNIT, DUCTWORK, REGISTERS, ETC LICENSE NUMBER: H00518 ¦ SCOPE ITEM: FURNACES / AIR HANDLERS / RTUS
010-026114-00 | 010-I016-03500 | 2020-09-30 | MMEPR2020193 |  | 0 | BUILDING PERMIT/PLAN REVIEW: NEWR2006044 NEW SINGLE FAM DWG INSTALL FUEL GAS LICENSE NUMBER: P00697 ¦ SCOPE ITEM: FUEL GAS OR LP GAS
010-026114-00 | 010-I016-03500 | 2020-09-30 | PMEPR2020182 |  | 0 | BUILDING PERMIT/PLAN REVIEW: NEWR2006044 PLUMBING PER PLANS. SINGLE FAMILY HOME. UNDERGROUND/ROUGH/FINISH
010-026114-00 | 010-I016-03500 | 2021-03-10 |  |  | 330000 | RECHECK FOR REAR ADDNS
010-026114-00 | 010-I016-03500 | 2020-11-20 | EMEPR2024495 |  | 0 | BUILDING PERMIT/PLAN REVIEW: NEWR2006044 NEW BUILD
010-026118-00 | 010-J046-03000 | 2021-05-19 | RSWDR2118455 |  | 7000 | Remove existing shingle roof to deck and replace with new felt underlayment, ice barrier membrane at eave, necessary flashings, and new asphalt shingles. Work to comply with RCO chapter 9 & Manufacture installation instructions.
010-026119-00 | 010-K044-02200 | 2023-02-01 | MMEPR2305816 |  | 0 | BUILDING PERMIT/PLAN REVIEW: ALTR2304961 INSTALL NEW GAS LINE TO FURNACE AND WATER HEATER LICENSE NUMBER: P00285
010-026119-00 | 010-K044-02200 | 2023-01-25 | ALTR2304961 |  | 3000 | PLAN APPROVAL: FINAL REVIEWED FOR COMPLIANCE UNDER: 2019 RESIDENTIAL CODE OF OHIO USE/OCCUPANCY GROUP: 1, 2, 3 FAMILY DWELLING CONSTRUCTION TYPE: V-B DESCRIPTION OF WORK: ALTER A 2 STORY FRAMED, 1 FAMILY DWELLING BY SWITCHING 15 LIGHT-SWITCHES A
010-026119-00 | 010-K044-02200 | 2023-02-01 | MMEPR2305816 |  | 0 | BUILDING PERMIT/PLAN REVIEW: ALTR2304961 INSTALL NEW GAS LINE TO FURNACE AND WATER HEATER LICENSE NUMBER: P00285
010-026120-00 | 010-K044-02400 | 2023-02-15 | RSWDR2307691 |  | 0 | REMOVE EXISTING 0 WINDOW(S), 2 DOOR(S) AND REPLACE WITH NEW. WORK TO COMPLY WITH RCO 612, RCO 308, AND RCO 113.6.1 WITH A U VALUE OF 0.35 OR BETTER. REMOVE EXISTING EXTERIOR WALL COVERING SYSTEM AND REPLACE WITH NEW EXTERIOR SIDING OVER AN APPROVED WA
010-026121-00 | 010-I036-07300 | 2024-07-30 | RSWDR2430248 |  | 9163 | REMOVE EXISTING SHINGLE ROOF TO DECK AND REPLACE WITH NEW FELT UNDERLAYMENT, ICE BARRIER MEMBRANE AT EAVE, NECESSARY FLASHINGS, AND NEW ASPHALT SHINGLES. WORK TO COMPLY WITH RCO CHAPTER 9 & MANUFACTURE INSTALLATION INSTRUCTIONS. ROOF INFO: REPLACING THE
010-026122-00 | 010-B004-05500 | 2024-11-05 | ALTR2444190 |  | 12757 | Reviewed For Compliance Under: 2019 Residential Code of Ohio Use/Occupancy Group: 1, 2, 3 Family Dwelling Construction Type: V-B Description Of Work: Alter a 2 Story Framed, 1 Family Dwelling by installing (4) Helical Piers on the rear crawlspace
010-026123-00 | 010-H013-01600 | 2020-02-21 | RSWDR2000666 |  | 15000 | REMOVE EXISTING 20 WINDOW(S), 0 DOOR(S) AND REPLACE WITH NEW. WORK TO COMPLY WITH RCO 612, RCO 308, AND RCO 113.6.1 WITH A U VALUE OF 0.35 OR BETTER. WINDOWS INFO: REPLACING WINDOWS OF ENTIRE HOUSE ON MAIN STRUCTURE. REMOVE EXISTING EXTERIOR WALL COVER
010-026123-00 | 010-H013-01600 | 2020-05-26 | RSWDR2002048 |  | 15000 | REMOVE EXISTING EXTERIOR WALL COVERING SYSTEM AND REPLACE WITH NEW EXTERIOR SIDING OVER AN APPROVED WATER-RESISTIVE BARRIER. WORK TO COMPLY WITH RCO 703.
010-026123-00 | 010-H013-01600 | 2023-05-05 | ALTR2149885 |  | 20000 | RECK 24 FOR DET GAR
010-026123-00 | 010-H013-01600 | 2021-01-19 |  |  |  | RECK FOR REHAB & FIN ATTIC
010-026124-00 | 010-C058-05000 | 2023-05-02 | DEMO2318140 |  | 18810 | DEMOLITION OF A 1 STORY 3300 SQ FT COMMERCIAL STRUCTURE MILO-GROGAN AREA COMMISSION
010-026124-00 | 010-C058-05000 | 2023-07-03 |  |  | 101300 | DEMOLITION OF STRUCTURE - BUILDING RAZED AND REMOVED.
010-026124-00 | 010-C058-05000 | 2023-07-21 |  |  |  | RE CK 2024 FOR N/C AND/OR REMOVE REMAINING BENEFIT
010-026124-00 | 010-C058-05000 | 2024-03-21 |  |  |  | POSS N/C
010-026125-00 | 010-F031-02900 | 2024-01-12 |  |  |  | REHAB
010-026125-00 | 010-F031-02900 | 2023-03-21 |  |  |  | REHAB OR DEMO
010-026125-00 | 010-F031-02900 | 2019-12-16 |  |  |  | REHAB
010-026125-00 | 010-F031-02900 | 2019-01-28 |  |  |  | REHAB
010-026125-00 | 010-F031-02900 | 2022-08-04 |  |  |  | REHAB OR DEMO
010-026126-00 | 010-B010-11900 | 2021-06-21 | MMLSR2123385 |  | 0 | MLS Scope: Replacement of a Single Furnace, A/C and/or Heat Pump License Number: H00406 ¦ Scope Item: furnaces / air handlers / RTUs
010-026129-00 | 010-H046-04400 | 2021-08-02 | DEMO2130120 |  | 3850 | DEMOLITION OF GARAGE COMPLETION OF THE WORK DESCRIBED ON THIS PERMIT, INCLUDING ALL REQUIRED INSPECTIONS AND APPROVALS, WILL COMPLY BUILDING ORDER #UNSF2100179
010-026130-00 | 010-B011-01400 | 2020-07-21 | MMEPR2014615 |  | 0 | BUILDING PERMIT/PLAN REVIEW: ALTR2001917 MECHANICAL PER APPROVED PLANS LICENSE NUMBER: HO9999
010-026130-00 | 010-B011-01400 | 2020-07-16 | PMEPR2014202 |  | 0 | BUILDING PERMIT/PLAN REVIEW: ALTR2001917 KITCHEN REMODEL
010-026130-00 | 010-B011-01400 | 2020-07-21 | MMEPR2014615 |  | 0 | BUILDING PERMIT/PLAN REVIEW: ALTR2001917 MECHANICAL PER APPROVED PLANS LICENSE NUMBER: HO9999
010-026130-00 | 010-B011-01400 | 2020-07-16 | MMEPR2014206 |  | 0 | BUILDING PERMIT/PLAN REVIEW: ALTR2001917 MOVED STOVE GAS LINE LICENSE NUMBER: P00366 ¦ SCOPE ITEM: FUEL GAS OR LP GAS
010-026130-00 | 010-B011-01400 | 2020-07-20 | EMEPR2014503 |  | 0 | BUILDING PERMIT/PLAN REVIEW: ALTR2001917 KITCHEN REMODEL; 8 LIGHTS, 6 SWITCHES, 8 RECEPTACLES.
010-026131-00 | 010-J010-09000 | 2020-11-03 | MMEPR2023007 |  | 0 | BUILDING PERMIT/PLAN REVIEW: ALTR1913142 HVAC PER PLANS LICENSE NUMBER: H00808
010-026131-00 | 010-J010-09000 | 2021-06-17 | MMEPR2123103 |  | 0 | BUILDING PERMIT/PLAN REVIEW: ALTR1913142 GAS LINE REPAIR LICENSE NUMBER: P00135 ¦ SCOPE ITEM: FUEL GAS OR LP GAS
010-026131-00 | 010-J010-09000 | 2021-03-12 |  |  |  | INT/EXT REHAB & ADDN
010-026131-00 | 010-J010-09000 | 2020-05-18 | PMEPR2009342 |  | 0 | BUILDING PERMIT/PLAN REVIEW: ALTR1913142 INSTALL NEW DRAINS,VENTE, AND WATER LINES
010-026131-00 | 010-J010-09000 | 2020-01-16 | EMEPR2001156 |  | 0 | BUILDING PERMIT/PLAN REVIEW: ALTR1913142 REWIRE TWO STORY HOUSE PER SPECS REPLACE ELECTRICAL PANEL, 35 OUTLETS, 20 SWITCHES, 21 LIGHTS, 200 AMP, SMOKE DETECTOR
010-026131-00 | 010-J010-09000 | 2019-12-10 | ALTR1913142 |  | 40000 | PLAN APPROVAL: FINAL REVIEWED FOR COMPLIANCE UNDER: 2019 RESIDENTIAL CODE OF OHIO USE/OCCUPANCY GROUP: 1, 2, 3 FAMILY DWELLING CONSTRUCTION TYPE: V-B DESCRIPTION OF WORK: ALTER A 2 STORY FRAMED, 1 FAMILY DWELLING BY REMODELING THE INTERIOR AND B
010-026134-00 | 010-I026-08200 | 2024-06-19 |  |  |  | REMOD/OCCUP/VERIFY RENTAL DATA
010-026135-00 | 010-B002-02800 | 2019-02-14 | MMLSR1902926 |  | 0 | MLS Scope: Replacement of a Single Furnace, A/C and/or Heat Pump License Number: H00425 ¦ Scope Item: furnaces / air handlers / RTUs
010-026141-00 | 010-J007-08600 | 2024-05-07 |  |  |  | POSS REHAB
010-026141-00 | 010-J007-08600 | 2024-01-22 | RSWDR2404248 |  | 24000 | Remove existing 20 window(s), 2 door(s) and replace with new. Work to comply with RCO 612, RCO 308, and RCO 113.6.1 with a U Value of 0.35 or Better. Remove existing exterior wall covering system and replace with new exterior siding over an approved wa
010-026143-00 | 010-O018D-04600 | 2020-08-11 | FSUPC2007425 |  | 0 | 711 DISTRIBUTION DR. 154 SPRINKLERS. REFERENCE BLDG. PERMIT #ALTC2006976. ALTERATION TO WAREHOUSE FIRE SPRINKLER SYSTEM TO PROVIDE SPRINKLERS FOR NEW MEZZANINE. SPRINKLER SYSTEM: REQUIRED THROUGHOUT. HAZARD CLASS: 0.30/2000SF (FOR NEW MEZZANINE)
010-026143-00 | 010-O018D-04600 | 2020-08-11 | FSUPC2007425 |  | 0 | 711 DISTRIBUTION DR. 154 SPRINKLERS. REFERENCE BLDG. PERMIT #ALTC2006976. ALTERATION TO WAREHOUSE FIRE SPRINKLER SYSTEM TO PROVIDE SPRINKLERS FOR NEW MEZZANINE. SPRINKLER SYSTEM: REQUIRED THROUGHOUT. HAZARD CLASS: 0.30/2000SF (FOR NEW MEZZANINE)
010-026143-00 | 010-O018D-04600 | 2020-04-28 | PMEPC2008025 |  | 0 | BUILDING PERMIT/PLAN REVIEW: ALTC2003125 INSTALL PLUMBING DRAIN, VENTS, WATER LINES, AND FIXTURES PER ASSOCIATED BUILDING PERMIT NUMBER ALTC2003125
010-026143-00 | 010-O018D-04600 | 2020-04-06 | ALTC2003125 |  | 92078 | PLAN APPROVAL: FINAL REVIEWED FOR COMPLIANCE UNDER: 2017 OBC AND ICC A117.1-2009 WITH MODIFICATIONS IN OBC 1112.0. WORK NOT INCLUDED IN THIS APPROVAL: FIRE ALARM, FIRE SUPPRESSION USE/OCCUPANCY GROUP: B/S-1/F-1 CONSTRUCTION TYPE: II-B DESCRIPTION O
010-026143-00 | 010-O018D-04600 | 2020-05-13 | EMEPC2009012 |  | 0 | BUILDING PERMIT/PLAN REVIEW: ALTC2003125 ALTERATION TO EXISTING WAREHOUSE BUILDING TO ADD BATHROOM ELECTRIC PER APPROVED PLAN BUILDING PERMIT # ALTC2003125
010-026143-00 | 010-O018D-04600 | 2020-04-24 | FALRC2003647 |  | 0 | ALTER EXISTING SUPERVISION ONLY SYSTEM FOR WESTIN INC. BY INSTALLING NEW SPRINKLER MONITORING DEVICES FOR AN INTERIOR RENOVATION. REFERENCE B.P. ALTC2003125 - (4) A/V DEVICES, (1) MANUAL PULL STATION, (1) SMOKE/HEAT DETECTOR, (5) SPRINKLER FLOW ALARM, (9
010-026143-00 | 010-O018D-04600 | 2020-11-09 | RSWDR2005831 |  | 4077 | REMOVE EXISTING 6 WINDOW(S), 0 DOOR(S) AND REPLACE WITH NEW. WORK TO COMPLY WITH RCO 612, RCO 308, AND RCO 113.6.1 WITH A U VALUE OF 0.35 OR BETTER.
010-026143-00 | 010-O018D-04600 | 2020-04-22 | FSUPC2003596 |  | 0 | 711DISTRIBUTION DR. 2160 SPRINKLERS. REFERENCE BLDG. PERMIT #ALTC2003125. ALTERATION TO REMOVE AND REPLACE WAREHOUSE DRY SPRINKLER SYSTEMS (6 SYSTEMS) WITH WET ESFR SPRINKLER SYSTEMS (ENTIRE BUILDING). CONDITIONAL PLAN APPROVAL, REQUIREMENT TO CORREC
010-026143-00 | 010-O018D-04600 | 2020-04-22 | FSUPC2003596 |  | 0 | 711DISTRIBUTION DR. 2160 SPRINKLERS. REFERENCE BLDG. PERMIT #ALTC2003125. ALTERATION TO REMOVE AND REPLACE WAREHOUSE DRY SPRINKLER SYSTEMS (6 SYSTEMS) WITH WET ESFR SPRINKLER SYSTEMS (ENTIRE BUILDING). CONDITIONAL PLAN APPROVAL, REQUIREMENT TO CORREC
010-026143-00 | 010-O018D-04600 | 2019-03-25 | FALRC1902649 |  | 0 | ALTER EXISTING FIRE ALARM SYSTEM FOR WESTON INC. BY INSTALLING NEW CELLULAR DIALER TO EXISTING FACP. MINOR REPAIR REPLACE PERMIT.
010-026143-00 | 010-O018D-04600 | 2019-03-25 | FALRC1902649 |  | 0 | ALTER EXISTING FIRE ALARM SYSTEM FOR WESTON INC. BY INSTALLING NEW CELLULAR DIALER TO EXISTING FACP. MINOR REPAIR REPLACE PERMIT.
010-026143-00 | 010-O018D-04600 | 2020-09-23 | EMEPC2019665 |  | 0 | BUILDING PERMIT/PLAN REVIEW: ALTC2006976 LIGHTING UNDER MEZZANINE, AND SUB PANEL FOR BATTERY CHARGERS.
010-026143-00 | 010-O018D-04600 | 2020-04-24 | FALRC2003647 |  | 0 | ALTER EXISTING SUPERVISION ONLY SYSTEM FOR WESTIN INC. BY INSTALLING NEW SPRINKLER MONITORING DEVICES FOR AN INTERIOR RENOVATION. REFERENCE B.P. ALTC2003125 - (4) A/V DEVICES, (1) MANUAL PULL STATION, (1) SMOKE/HEAT DETECTOR, (5) SPRINKLER FLOW ALARM, (9
010-026163-00 | 010-J050-06900 | 2021-06-09 | DEMO2121578 |  | 3600 | DEMOLITION OF 600 SQ FT ACCESSORY STRUCTURE - COLUMBUS SOUTHSIDE AREA COMMISSION
010-026163-00 | 010-J050-06900 | 2022-06-21 |  |  |  | GARAGE COMPLETION
010-026163-00 | 010-J050-06900 | 2022-08-23 | RSWDR2234234 |  | 12685 | REMOVE EXISTING 0 WINDOW(S), 1 DOOR(S) AND REPLACE WITH NEW. WORK TO COMPLY WITH RCO 612, RCO 308, AND RCO 113.6.1 WITH A U VALUE OF 0.35 OR BETTER. DOORS INFO: REMOVE EXISTING 1 FRONT ENTRY DOOR AND REPLACE WITH NEW OF SAME SIZE AS EXISTING. NO STRUCTU
010-026163-00 | 010-J050-06900 | 2022-01-28 | MMEPR2205275 |  | 0 | BUILDING PERMIT/PLAN REVIEW: ADDR2131516 ADDITION OF DUCTWORK AND BATH FAN TO ROOM ADDITION LICENSE NUMBER: H00251 ¦ SCOPE ITEM: DUCTWORK / DAMPERS
010-026163-00 | 010-J050-06900 | 2021-08-11 | NEWR2131510 |  | 200000 | PLAN APPROVAL: FINAL REVIEWED FOR COMPLIANCE UNDER: 2019 RESIDENTIAL CODE OF OHIO DESCRIPTION OF WORK: BUILD A 3 STORY FRAME, 1 FAMILY DWELLING ON FULL BASEMENT, FINISHED, WATERPROOFED, 2 CAR ATTACHED GARAGE. TRUSS DRAWINGS AND LVL CUT SHEETS WILL BE
010-026163-00 | 010-J050-06900 | 2022-01-01 |  |  |  | SPL/NWP/VD
010-026163-00 | 010-J050-06900 | 2022-09-20 | MMEPR2237848 |  | 0 | BUILDING PERMIT/PLAN REVIEW: NEWR2131510 FIREPLACE PLAN REVISION: PLRE2231962 LICENSE NUMBER: H00931 ¦ SCOPE ITEM: METAL CHIMNEYS (FLUES) FOR FIREPLACES OR STOVES
010-026163-00 | 010-J050-06900 | 2022-03-16 | MMEPR2211300 |  | 0 | BUILDING PERMIT/PLAN REVIEW: NEWR2131510 NEW HOME HVAC INSTALLATION LICENSE NUMBER: H00846 ¦ SCOPE ITEM: FURNACES / AIR HANDLERS / RTUS
010-026163-00 | 010-J050-06900 | 2022-03-31 | MMEPR2213632 |  | 0 | BUILDING PERMIT/PLAN REVIEW: NEWR2131510 FURNACE, STOVE AND OUTSIDE GRILL. LICENSE NUMBER: P00111 ¦ SCOPE ITEM: FUEL GAS OR LP GAS
010-026163-00 | 010-J050-06900 | 2022-02-08 | PMEPR2206454 |  | 0 | BUILDING PERMIT/PLAN REVIEW: ADDR2131516 1 WATER CLOSET, 1 VANITY, 1 SHOWER
010-026163-00 | 010-J050-06900 | 2022-03-02 | PMEPR2209329 |  | 0 | BUILDING PERMIT/PLAN REVIEW: NEWR2131510 5 WATER CLOSETS 5 VANITIES 1 KITCHEN SINK 1 LAUNDRY 2 SHOWERS 1 TUB
010-026163-00 | 010-J050-06900 | 2022-01-20 | EMEPR2204142 |  | 0 | BUILDING PERMIT/PLAN REVIEW: ADDR2131516 RESIDENTIAL BUILDING ADDITION
010-026163-00 | 010-J050-06900 | 2022-04-21 | EMEPR2216472 |  | 0 | BUILDING PERMIT/PLAN REVIEW: NEWR2131510 COMPLETE ELECTRICAL INSTALL OF NEW BUILD RESIDENCE.
010-026164-00 | 010-L061-04800 | 2019-06-24 | RSWDR1903061 |  | 8650 | Remove existing shingle roof to deck and replace with new felt underlayment, ice barrier membrane at eave, necessary flashings, and new asphalt shingles. Work to comply with RCO chapter 9 & Manufacture installation instructions.
010-026166-00 | 010-B048-06100 | 2019-10-21 | RSWDR1905411 |  | 4000 | REMOVE EXISTING 20 WINDOW(S), 3 DOOR(S) AND REPLACE WITH NEW. WORK TO COMPLY WITH RCO 612, RCO 308, AND RCO 113.6.1 WITH A U VALUE OF 0.35 OR BETTER. WINDOWS INFO: REPLACING ALL WINDOWS. DOORS INFO: REPLACING ALL DOORS. REMOVE EXISTING EXTERIOR WALL CO
010-026166-00 | 010-B048-06100 | 2020-03-16 |  |  |  | WINDOWS/DOORS/SIDING/INT REMOD
010-026166-00 | 010-B048-06100 | 2021-02-09 |  |  |  | INT REMOD
010-026169-00 | 010-F003-02700 | 2019-02-28 | MMEPR1903785 |  | 0 | BUILDING PERMIT/PLAN REVIEW: ALTR1901008 HVAC PER PLANS LICENSE NUMBER: H00428 COMPLETION OF THE WORK DESCRIBED ON THIS PERMIT DOES NOT COMPLY BUILDING ORDER #VIOL1800184 OR ANY OTHER BUILDING ORDER ASSOCIATED WITH THIS PARCEL.
010-026169-00 | 010-F003-02700 | 2019-04-24 | EMEPR1907595 |  | 0 | BUILDING PERMIT/PLAN REVIEW: ALTR1901008 COMPLETE REWIRE OF HOUSE AND 200 AMP SERVICE
010-026169-00 | 010-F003-02700 | 2019-04-24 | EMEPR1907595 |  | 0 | BUILDING PERMIT/PLAN REVIEW: ALTR1901008 COMPLETE REWIRE OF HOUSE AND 200 AMP SERVICE
010-026169-00 | 010-F003-02700 | 2019-02-08 | ALTR1901008 |  | 20000 | ALTER A 2-STORY SINGLE FAMILY DWELLING : PROJECT SCOPE IS A COMPLETE INTERIOR RENOVATION INCLUDING MECHANICAL , PLUMBING AND ELECTRIC . ALSO NEW WINDOWS , DOORS . COMPLETION OF THE WORK DESCRIBED ON THIS PERMIT, INCLUDING ALL REQUIRED INSPECTIONS AND
010-026169-00 | 010-F003-02700 | 2019-07-03 | MMEPR1912860 |  | 0 | BUILDING PERMIT/PLAN REVIEW: ALTR1901008 NEW DROP GAS LINE TO FURNACE LICENSE NUMBER: H00428
010-026169-00 | 010-F003-02700 | 2019-04-15 | PMEPR1906972 |  | 0 | BUILDING PERMIT/PLAN REVIEW: ALTR1901008 INSTALL NEW DRAIN AND WATER LINES FOR FIRST AND SECOND FLOOR BATHROOMS. LAUNDRY AND KITCHEN SINK ALSO NEW WATER TANK. COMPLETION OF THE WORK DESCRIBED ON THIS PERMIT DOES NOT COMPLY BUILDING ORDER # VIOL18001
010-026171-00 | 010-A043-04700 | 2023-12-12 | EMEPR2351463 |  | 0 | Building Permit/Plan Review: DMGR2345289 ROUGH AND FINISH WIRE ELECTRICALLY TO CODE
010-026171-00 | 010-A043-04700 | 2024-08-30 | PMLSR2435510 |  | 0 | MLS Scope: Gas Water Heater Replacement
010-026177-00 | 010-O102H-00600 | 2019-02-12 | FSUPC1901100 |  | 0 | 5600 E LIVINGSTON AV. 38 LBS WET CHEM SYSTEM. INSTALL REPLACEMENT WET CHEMICAL FIRE SUPPRESSION SYSTEM IN EXISTING KITCHEN EXHAUST HOOD. YORKTOWN MIDDLE SCHOOL. STAND ALONE PERMIT.
010-026177-00 | 010-O102H-00600 | 2019-10-15 | EMEPC1921134 |  | 0 | PROVIDE 120V POWER TO FIRE ALARM SYSTEM
010-026177-00 | 010-O102H-00600 | 2019-09-30 | FALRC1910272 |  | 0 | Alter existing fire alarm system for Yorktown Middle School by upgrading existing system with new manual system with an emergency voice communication system. New fire alarm system to monitor carbon monoxide detectors and hood suppression system. Stand Al
010-026177-00 | 010-O102H-00600 | 2019-09-30 | FALRC1910272 |  | 0 | Alter existing fire alarm system for Yorktown Middle School by upgrading existing system with new manual system with an emergency voice communication system. New fire alarm system to monitor carbon monoxide detectors and hood suppression system. Stand Al
010-026177-00 | 010-O102H-00600 | 2022-04-25 | EMEPC2216749 |  | 0 | BUILDING PERMIT/PLAN REVIEW: PLEX2210602 NEW ELECTRICAL SERVICE TO THE SCHOOL TO SUPPORT HVAC EQUIPMENT INSTALLATION
010-026177-00 | 010-O102H-00600 | 2019-02-12 | FSUPC1901100 |  | 0 | 5600 E LIVINGSTON AV. 38 LBS WET CHEM SYSTEM. INSTALL REPLACEMENT WET CHEMICAL FIRE SUPPRESSION SYSTEM IN EXISTING KITCHEN EXHAUST HOOD. YORKTOWN MIDDLE SCHOOL. STAND ALONE PERMIT.
010-026177-00 | 010-O102H-00600 | 2022-06-10 | MMEPC2223549 |  | 0 | BUILDING PERMIT/PLAN REVIEW: ALTC2221182 DEMO (ABANDON IN PLACE) DUCT WORK NEW ROOF TOP UNITS GAS PIPING (ROOFTOP AND INSIDE) UNIT HEATERS CABINET UNIT HEATERS REFRIGERATION (VRF, MINI SPLITS) EXHAUST FANS LICENSE NUMBER: H00416 ¦ SCOPE ITEM: DUCTWORK
010-026177-00 | 010-O102H-00600 | 2021-02-08 | ALTC2104593 |  | 95170 | PLAN APPROVAL: CONDITIONAL: SEE CONDITIONS OF PLAN APPROVAL. MAY BE VERIFIED BY INSPECTOR IN THE FIELD. REVIEWED FOR COMPLIANCE UNDER: 2017 OBC AND ICC A117.1-2009 WITH MODIFICATIONS IN OBC 1112.0. WORK NOT INCLUDED IN THIS APPROVAL: PLUMBING
010-026177-00 | 010-O102H-00600 | 2021-08-17 | EMEPC2132458 |  | 0 | BUILDING PERMIT/PLAN REVIEW: ALTC2104593 INSTALL ELECTRIC PER PLANS FOR SECURITY VESTIBULE
010-026177-00 | 010-O102H-00600 | 2021-06-23 | FALRC2123745 |  | 0 | ALTER EXISTING FIRE ALARM SYSTEM FOR YORKTOWN MIDDLE SCHOOL BY RELOCATING PULL STATION FOR SECURITY VESTIBULE. REFERENCE B.P. ALTC2104593 - (1) MANUAL PULL STATION.
010-026177-00 | 010-O102H-00600 | 2021-06-23 | FALRC2123745 |  | 0 | ALTER EXISTING FIRE ALARM SYSTEM FOR YORKTOWN MIDDLE SCHOOL BY RELOCATING PULL STATION FOR SECURITY VESTIBULE. REFERENCE B.P. ALTC2104593 - (1) MANUAL PULL STATION.
010-026177-00 | 010-O102H-00600 | 2023-10-30 | ROOFC2345955 |  | 800000 | BUILDING PERMIT TO REROOF 2 LAYERS OF 2.2 POLYISO EPDM .060 SINGLE PLY ADHERED TO COVER BOARD AND PENETRATION FLASHINGS ON AN EXISTING SCHOOL BUILDING PER OHIO BUILDING CODE SECTION 1507.12. DRAWINGS OR SPECS PROVIDED. A FINAL BUILDING INSPECTION WILL BE
010-026178-00 | 010-I057-05600 | 2021-01-01 |  |  |  | SPL/NWP/VD
010-026194-00 | 010-D030-01800 | 2022-05-13 | ALTR2219583 |  | 85000 | ALTER A 2 STORY FRAMED, 1 FAMILY DWELLING: SCOPE OF WORK IS TO RENOVATE THE HOUSE. PROPOSED WORK IS TO GUT THE HOUSE TO THE FRAMING. INSTALL NEW DRYWALL AND INSULATION. INSTALL NEW ELECTRIC, PLUMBING AND MECHANICAL SYSTEMS. INSTALL NEW WINDOWS AND DOORS.
010-026194-00 | 010-D030-01800 | 2022-05-13 | MMEPR2219593 |  | 0 | BUILDING PERMIT/PLAN REVIEW: ALTR2219583 MECHANICAL 3 ITEMS LICENSE NUMBER: HO9999
010-026194-00 | 010-D030-01800 | 2023-07-06 |  |  |  | NEW CONSTRUCTION
010-026194-00 | 010-D030-01800 | 2022-05-13 | PMEPR2219590 |  | 0 | BUILDING PERMIT/PLAN REVIEW: ALTR2219583 PLUMBING PER PLANS
010-026194-00 | 010-D030-01800 | 2022-05-13 | ALTR2219583 |  | 85000 | ALTER A 2 STORY FRAMED, 1 FAMILY DWELLING: SCOPE OF WORK IS TO RENOVATE THE HOUSE. PROPOSED WORK IS TO GUT THE HOUSE TO THE FRAMING. INSTALL NEW DRYWALL AND INSULATION. INSTALL NEW ELECTRIC, PLUMBING AND MECHANICAL SYSTEMS. INSTALL NEW WINDOWS AND DOORS.
010-026194-00 | 010-D030-01800 | 2022-05-13 | EMEPR2219596 |  | 0 | BUILDING PERMIT/PLAN REVIEW: ALTR2219583 ELECTRICAL 3 ITEMS
010-026198-00 | 010-B019-08100 | 2022-09-06 | EMEPR2235869 |  | 0 | UPGRADE SERVICE TO 200A TO HANDLE LOAD OF HOUSE AND SUBPANEL
010-026198-00 | 010-B019-08100 | 2024-09-10 | RSWDR2436724 |  | 14500 | REMOVE EXISTING SHINGLE ROOF TO DECK AND REPLACE WITH NEW FELT UNDERLAYMENT, ICE BARRIER MEMBRANE AT EAVE, NECESSARY FLASHINGS, AND NEW ASPHALT SHINGLES. WORK TO COMPLY WITH RCO CHAPTER 9 & MANUFACTURE INSTALLATION INSTRUCTIONS.ROOF INFO: TEAR OFF OLD RO
010-026199-00 | 010-J038-04000 | 2019-09-30 | RSWDR1904964 |  | 8000 | REMOVE EXISTING SHINGLE ROOF TO DECK AND REPLACE WITH NEW FELT UNDERLAYMENT, ICE BARRIER MEMBRANE AT EAVE, NECESSARY FLASHINGS, AND NEW ASPHALT SHINGLES. WORK TO COMPLY WITH RCO CHAPTER 9 & MANUFACTURE INSTALLATION INSTRUCTIONS.
010-026205-00 | 010-R054-00900 | 2023-07-03 | RSWDR2327519 |  | 14853 | REMOVE EXISTING 31 WINDOW(S), 0 DOOR(S) AND REPLACE WITH NEW. WORK TO COMPLY WITH RCO 612, RCO 308, AND RCO 113.6.1 WITH A U VALUE OF 0.35 OR BETTER.
010-026210-00 | 010-B007-02700 | 2020-07-20 | PMLSR2014460 |  | 0 | MLS SCOPE: WATER HEATER REPLACEMENT
010-026210-00 | 010-B007-02700 | 2022-06-22 | MMLSR2225218 |  | 0 | MLS SCOPE: REPLACEMENT OF A SINGLE A/C UNIT OR HEAT PUMP LICENSE NUMBER: H00425 ¦ SCOPE ITEM: AIR CONDITIONING (INCLUDING CONDENSERS, EVAPORATORS, COMPRESSORS)
010-026210-00 | 010-B007-02700 | 2020-10-18 | MMLSR2021687 |  | 0 | MLS SCOPE: REPLACEMENT OF A SINGLE FURNACE LICENSE NUMBER: H00425 ¦ SCOPE ITEM: FURNACES / AIR HANDLERS / RTUS
010-026212-00 | 010-J022-04300 | 2020-06-24 | RSWDR2002703 |  | 6000 | REMOVE EXISTING 4 WINDOW(S), 2 DOOR(S) AND REPLACE WITH NEW. WORK TO COMPLY WITH RCO 612, RCO 308, AND RCO 113.6.1 WITH A U VALUE OF 0.35 OR BETTER. WINDOWS INFO: MAIN STRUCTURE. DOORS INFO: MAIN STRUCTURE. REMOVE EXISTING SHINGLE ROOF TO DECK AND REPL
010-026217-00 | 010-E049-00400 | 2020-08-17 | RSWDR2003985 |  | 30684 | REMOVE EXISTING EXTERIOR WALL COVERING SYSTEM AND REPLACE WITH NEW EXTERIOR SIDING OVER AN APPROVED WATER-RESISTIVE BARRIER. WORK TO COMPLY WITH RCO 703. REMOVE AND REPLACE ASPHALT/EPDM ROOF TO DECK AND INSTALL NEW SHINGLES AND EPDM ROOFING MATERIAL ON
010-026219-00 | 010-F037-06100 | 2019-04-02 | EMEPR1906133 |  | 0 | Replace electric meter housing
010-026220-00 | 010-H056-05900 | 2023-06-13 |  |  |  | RECHECK 2024 FOR REHAB COMP
010-026220-00 | 010-H056-05900 | 2019-09-19 |  |  | 1000 | RECK 21FOR DEMO OR REHAB NO CHANGES SEEN NVC 9-19-19 JHR 4A
010-026220-00 | 010-H056-05900 | 2021-03-08 |  |  |  | DEMO OR REHAB
010-026220-00 | 010-H056-05900 | 2019-02-06 |  |  |  | REHAB
010-026220-00 | 010-H056-05900 | 2019-08-02 | DMGR1907925 |  | 1000 | PLAN APPROVAL: FINAL REVIEWED FOR COMPLIANCE UNDER: 2019 RESIDENTIAL CODE OF OHIO USE/OCCUPANCY GROUP: 1, 2, 3 FAMILY DWELLING CONSTRUCTION TYPE: V-B DESCRIPTION OF WORK: RENEWAL TO EXPIRED PERMIT FIDM1800986 TO ALTER A 2-STORY, 1-FAMILY DWELLIN
010-026220-00 | 010-H056-05900 | 2022-04-21 |  |  |  | RECK 2023 FOR POSS DEMO/REHAB
010-026220-00 | 010-H056-05900 | 2021-08-13 | DMGR2132007 |  | 900 | RENEWAL TO EXPIRED PERMIT FIDM1800986 AND DMGR1907925 TO ALTER A 2-STORY, 1-FAMILY DWELLING BY REPAIRING DAMAGE CAUSED BY FIRE. 3/19/21 - EXPIRED DMGR1907925 ALTER 2 STY 1 FAM DWELL TO REPAIR FIRE DAMAGE SRTS1101954 PER PLAN MEP PERMITS TO BE OBTAINED S
010-026220-00 | 010-H056-05900 | 2023-12-22 | DMGR2352819 |  | 2000 | REPAIR FIRE DAMAGE TO ROOFING PLAN APPROVAL: FINAL REVIEWED FOR COMPLIANCE UNDER: 2019 RESIDENTIAL CODE OF OHIO USE/OCCUPANCY GROUP: 1, 2, 3 FAMILY DWELLING CONSTRUCTION TYPE: V-B DESCRIPTION OF WORK: RENEWAL TO EXPIRED PERMIT FIDM1800986 AND
010-026220-00 | 010-H056-05900 | 2025-02-10 |  |  |  | DEMO/REHAB
010-026220-00 | 010-H056-05900 | 2024-02-08 |  |  |  | DEMO/REHAB
010-026220-00 | 010-H056-05900 | 2023-12-22 | DMGR2352819 |  | 2000 | REPAIR FIRE DAMAGE TO ROOFING PLAN APPROVAL: FINAL REVIEWED FOR COMPLIANCE UNDER: 2019 RESIDENTIAL CODE OF OHIO USE/OCCUPANCY GROUP: 1, 2, 3 FAMILY DWELLING CONSTRUCTION TYPE: V-B DESCRIPTION OF WORK: RENEWAL TO EXPIRED PERMIT FIDM1800986 AND
010-026225-00 | 010-B004-03500 | 2019-07-23 | RSWDR1903643 |  | 4200 | REMOVE EXISTING 6 WINDOW(S), 0 DOOR(S) AND REPLACE WITH NEW. WORK TO COMPLY WITH RCO 612, RCO 308, AND RCO 113.6.1 WITH A U VALUE OF 0.35 OR BETTER.WINDOWS INFO: REMOVE EXISTING WINDOWS AND REPLACE WITH NEW
010-026225-00 | 010-B004-03500 | 2019-07-23 | RSWDR1904088 |  | 2500 | REMOVE EXISTING 4 WINDOW(S), 0 DOOR(S) AND REPLACE WITH NEW. WORK TO COMPLY WITH RCO 612, RCO 308, AND RCO 113.6.1 WITH A U VALUE OF 0.35 OR BETTER.WINDOWS INFO: REMOVE EXISTING WINDOWS AND REPLACE WITH NEW
010-026227-00 | 010-I002-06100 | 2019-02-20 |  |  |  | AC/HEATER REPL
010-026231-00 | 010-B050-16300 | 2020-11-09 | EMEPC2023457 |  | 0 | SERVICE ENTRANCE UPGRADE FROM 100 AMP SERVICE TO 200 AMP SERVICE
010-026233-00 | 010-K074-01700 | 2020-02-04 | EMEPR2002598 |  | 0 | REPLACE LIGHT BOX
010-026234-00 | 010-C059-13600 | 2019-01-01 |  | REVI
010-026235-00 | 010-I009-03400 | 2021-06-04 | RSWDR2120860 |  | 6400 | Remove existing shingle roof to deck and replace with new felt underlayment, ice barrier membrane at eave, necessary flashings, and new asphalt shingles. Work to comply with RCO chapter 9 & Manufacture installation instructions.
010-026236-00 | 010-I063-06400 | 2023-08-14 | EMEPR2334384 |  | 0 | BUILDING PERMIT/PLAN REVIEW: PMEPI2333159 INSTALL DEDICATED GFI OUTLET FOR SUMP PUMP.
010-026236-00 | 010-I063-06400 | 2023-08-07 | PMEPI2333159 |  | 5280 | ALTER ONE FAMILY 2 STY BY INSTALLING SUMP PUMP AND PIT ONLY
010-026237-00 | 010-H055-05800 | 2022-03-15 | EMEPR2210937 |  | 0 | STAND ALONE OUTLET FOR TANKLESS WATER HEATER
010-026237-00 | 010-H055-05800 | 2022-02-03 | PMLSR2205872 |  | 0 | MLS SCOPE: WATER HEATER REPLACEMENT
010-026238-00 | 010-H068-07400 | 2019-12-10 | EMEPM1925586 |  | 0 | CHANGE OUT THE WIRING TO OUTLETS AND LIGHTS THAT HAVE KNOB AND TUBE GOING TO THEM NOW. WORKING IN UNITS 23 1/2 25 27 AND 29 1/2 **NO DRYWALL TO BE REMOVED**
010-026247-00 | 010-J033-08400 | 2021-05-17 | PMLSR2117996 |  | 0 | MLS Scope: Water Heater Replacement
010-026247-00 | 010-J033-08400 | 2019-07-12 | MMLSR1913602 |  | 0 | MLS Scope: Replacement of a Single Furnace, A/C and/or Heat Pump License Number: H00359 ¦ Scope Item: air conditioning (including condensers, evaporators, compressors) License Number: H00359 ¦ Scope Item: furnaces / air handlers / RTUs
010-026250-00 | 010-J036-07200 | 2019-05-21 | RSWDR1902385 |  | 8600 | Remove existing 7 window(s), 0 door(s) and replace with new. Work to comply with RCO 612, RCO 308, and RCO 113.6.1 with a U Value of 0.35 or Better.Windows Info: 1 Vinyl 6 Glassblock Remove existing shingle roof to deck and replace with new felt under
010-026250-00 | 010-J036-07200 | 2021-11-15 | MMLSR2145204 |  | 0 | MLS SCOPE: REPLACEMENT OF A SINGLE FURNACE, A/C AND/OR HEAT PUMP LICENSE NUMBER: H00425 ¦ SCOPE ITEM: AIR CONDITIONING (INCLUDING CONDENSERS, EVAPORATORS, COMPRESSORS)
010-026250-00 | 010-J036-07200 | 2023-06-09 | RSWDR2324101 |  | 7000 | Remove existing 4 window(s), 2 door(s) and replace with new. Work to comply with RCO 612, RCO 308, and RCO 113.6.1 with a U Value of 0.35 or Better.
010-026253-00 | 010-J019-02300 | 2024-06-20 | MMLSR2425365 |  | 0 | MLS SCOPE: REPLACEMENT OF A SINGLE A/C UNIT OR HEAT PUMP LICENSE NUMBER: H00286 ¦ SCOPE ITEM: AIR CONDITIONING (INCLUDING CONDENSERS, EVAPORATORS, COMPRESSORS)
010-026253-00 | 010-J019-02300 | 2024-06-20 | MMLSR2425365 |  | 0 | MLS SCOPE: REPLACEMENT OF A SINGLE A/C UNIT OR HEAT PUMP LICENSE NUMBER: H00286 ¦ SCOPE ITEM: AIR CONDITIONING (INCLUDING CONDENSERS, EVAPORATORS, COMPRESSORS)
010-026260-00 | 010-C053-09300 | 2022-01-01 |  |  |  | SPL/NWP/VD
010-026266-00 | 010-K024-00900 | 2019-03-28 | MMLSR1905861 |  | 0 | MLS SCOPE: REPLACEMENT OF A SINGLE FURNACE LICENSE NUMBER: H00014 ¦ SCOPE ITEM: FURNACES / AIR HANDLERS / RTUS
010-026269-00 | 010-F010-00500 | 2022-08-31 | PMEPR2235240 |  | 0 | BUILDING PERMIT/PLAN REVIEW: NEWR2216932 INSTALL NEW PLUMBING SYSTEM PER PLANS, AND PER OPC. SEWAGE EJECTOR PIT IN BASEMENT. STUB IN FOR BASEMENT BATH.
010-026269-00 | 010-F010-00500 | 2022-04-26 | NEWR2216932 |  | 240000 | PLAN APPROVAL: FINAL REVIEWED FOR COMPLIANCE UNDER: 2019 RESIDENTIAL CODE OF OHIO DESCRIPTION OF WORK: BUILD A 2 STORY FRAME, 1 FAMILY DWELLING FULL BASEMENT, UNFINISHED, 2 CAR DETACHED GARAGE, 3 BEDROOMS, 2.5 BATHROOMS, 2ND FLOOR LAUNDRY. B
010-026269-00 | 010-F010-00500 | 2022-10-07 | MMEPR2240401 |  | 0 | BUILDING PERMIT/PLAN REVIEW: NEWR2216932 NEW HOME HVAC INSTALLTION LICENSE NUMBER: H00846 ¦ SCOPE ITEM: FURNACES / AIR HANDLERS / RTUS
010-026269-00 | 010-F010-00500 | 2022-08-09 | EMLSR2232019 |  | 0 | MLS SCOPE: TEMPORARY/FREESTANDING SERVICE (UP TO 200 AMPS DURING CONSTRUCTION)
010-026269-00 | 010-F010-00500 | 2022-10-26 | EMEPR2243220 |  | 0 | BUILDING PERMIT/PLAN REVIEW: NEWR2216932 ROUGH AND FINISH WIRE PER PLANS
010-026269-00 | 010-F010-00500 | 2023-05-30 |  |  |  | DWLG COMP
010-026269-00 | 010-F010-00500 | 2022-10-23 | MMEPR2242649 |  | 0 | BUILDING PERMIT/PLAN REVIEW: NEWR2216932 INSTALL NEW NATURAL GAS HOUSE LINES FROM METER TO (1) FURNACE, (1) WATER HEATER. & (1) RANGE. LICENSE NUMBER: P00853 ¦ SCOPE ITEM: FUEL GAS OR LP GAS
010-026269-00 | 010-F010-00500 | 2024-01-02 |  |  |  | REAR ADDNS
010-026273-00 | 010-J009-09000 | 2019-04-09 |  |  |  | ADDN 20000
010-026273-00 | 010-J009-09000 | 2019-11-11 |  |  |  | RECK FOR ADDITIONS
010-026273-00 | 010-J009-09000 | 2020-02-19 | SWPLR2001719 |  | 36000 | ALTER A 2 STORY MASONRY FRAMED, 1 FAMILY DWELLING BY BUILDING A 10’X16’ INGROUND POOL IN THE REAR YARD OF THE HOUSE. FENCING AND GATES MUST BE INSTALLED PER RCO. SEPARATE ELECTRIC PERMIT IS REQUIRED.
010-026273-00 | 010-J009-09000 | 2020-04-07 | MMEPR2006898 |  | 0 | BUILDING PERMIT/PLAN REVIEW: SWPLR2001719 SNIFF TEST LICENSE NUMBER: P00135 ¦ SCOPE ITEM: FUEL GAS OR LP GAS
010-026273-00 | 010-J009-09000 | 2020-02-19 | EMEPR2003651 |  | 0 | BUILDING PERMIT/PLAN REVIEW: SWPLR2001719 ELECTRIC HOOKUPS FOR IN-GROUND SWIMMING POOL
010-026273-00 | 010-J009-09000 | 2020-02-19 | EMEPR2003651 |  | 0 | BUILDING PERMIT/PLAN REVIEW: SWPLR2001719 ELECTRIC HOOKUPS FOR IN-GROUND SWIMMING POOL
010-026273-00 | 010-J009-09000 | 2020-09-04 | PMEPI2008421 |  | 5456 | ALTER 2 STORY ONE FAMILY DWELLING BY INSTALLING SUMP PUMP AND LINER AND DISCHARGE AND LINER. SEPARATE ELECTRIC PERMIT FOR PUMP ELECTRIC IF NEEDED. COA HR-20-11-006, EXP. 10-13-2021
010-026273-00 | 010-J009-09000 | 2020-09-04 | EMEPR2018322 |  | 0 | INSTALL ONE OUTLET FOR SUMP PUMP
010-026273-00 | 010-J009-09000 | 2021-04-30 | PMEPR2115628 |  | 0 | BUILDING PERMIT/PLAN REVIEW: ALTR2111065 FULL BATHROOM ON PROPOSED ADDITION AREA AS PER DESIGN DRAWINGS
010-026273-00 | 010-J009-09000 | 2021-04-30 | MMEPR2115639 |  | 0 | BUILDING PERMIT/PLAN REVIEW: ALTR2111065 HEATING & COOLING FOR PROPOSED ADDITION SPACE (AS PER ARCHITECTRUAL FLOOR PLAN) LICENSE NUMBER: HO9999
010-026273-00 | 010-J009-09000 | 2021-04-30 | EMEPR2115633 |  | 0 | BUILDING PERMIT/PLAN REVIEW: ALTR2111065 ELECTRICAL WORK FOR PROPOSED ADDITION SPACE (AS PER ARCHITECTURAL FLOOR PLANS)
010-026273-00 | 010-J009-09000 | 2021-03-29 | ALTR2111065 |  | 15000 | PLAN APPROVAL: FINAL REVIEWED FOR COMPLIANCE UNDER: 2019 RESIDENTIAL CODE OF OHIO USE/OCCUPANCY GROUP: 1, 2, 3 FAMILY DWELLING CONSTRUCTION TYPE: V-B DESCRIPTION OF WORK: ALTER A 2 STORY FRAMED, 1 FAMILY DWELLING: PROJECT SCOPE IS TO ENCLOSE TH
010-026274-00 | 010-J028-12300 | 2021-02-19 | RSWDR2106092 |  | 17550 | REMOVE EXISTING 15 WINDOW(S), 0 DOOR(S) AND REPLACE WITH NEW. WORK TO COMPLY WITH RCO 612, RCO 308, AND RCO 113.6.1 WITH A U VALUE OF 0.35 OR BETTER. REMOVE EXISTING EXTERIOR WALL COVERING SYSTEM AND REPLACE WITH NEW EXTERIOR SIDING OVER AN APPROVED W
010-026274-00 | 010-J028-12300 | 2023-11-01 | RSWDR2346349 |  | 1817 | REMOVE EXISTING 2 WINDOW(S), 0 DOOR(S) AND REPLACE WITH NEW. WORK TO COMPLY WITH RCO 612, RCO 308, AND RCO 113.6.1 WITH A U VALUE OF 0.35 OR BETTER.
010-026274-00 | 010-J028-12300 | 2024-11-25 | EMEPR2446582 |  | 0 | REPLACE 100AMP PANEL WITH NEW
010-026275-00 | 010-J028-10100 | 2023-09-14 | MMEPR2339264 |  | 0 | BUILDING PERMIT/PLAN REVIEW: ALTR2219964 GAS COMPANY REQUIRED STICKER FOR ABANDON GAS LINE PSI TEST. LICENSE NUMBER: H00251 ¦ SCOPE ITEM: FUEL GAS OR LP GAS
010-026275-00 | 010-J028-10100 | 2021-03-09 |  |  |  | REHAB/DEMO OF REAR DWLG (CARD 1)
010-026275-00 | 010-J028-10100 | 2019-01-22 |  |  |  | REHAB/DEMO
010-026275-00 | 010-J028-10100 | 2022-06-23 | ALTR2225590 |  | 35000 | PLAN APPROVAL: FINAL REVIEWED FOR COMPLIANCE UNDER: 2019 RESIDENTIAL CODE OF OHIO DESCRIPTION OF WORK: ALTER A 2 STORY FRAME, 1 FAMILY DWELLING BY ADDING A BEDROOM TO THE FIRST FLOOR AND A FULL BATHROOM ON THE SECOND FLOOR. SCOPE OF WORK INCLUDES NEW
010-026275-00 | 010-J028-10100 | 2019-10-28 |  |  |  | RECK FOR REHAB/DEMO
010-026275-00 | 010-J028-10100 | 2022-05-24 |  |  |  | RECK 2023 FOR TOTAL INT/EXT REHAB ON BOTH CARD 1&2
010-026275-00 | 010-J028-10100 | 2023-04-04 |  |  |  | RECK 24 FOR COMP OF INT/EXT REHAB
010-026275-00 | 010-J028-10100 | 2023-03-09 | MMEPR2310864 |  | 0 | BUILDING PERMIT/PLAN REVIEW: ALTR2225590 INSTALLATION OF EQUIPMENT, DUCTWORK, BATH VANS AND DRYER VENT. LICENSE NUMBER: H00251 ¦ SCOPE ITEM: DUCTWORK / DAMPERS
010-026275-00 | 010-J028-10100 | 2022-10-10 | EMEPR2240620 |  | 0 | BUILDING PERMIT/PLAN REVIEW: ALTR2225590 NEW ELECTRICAL WIRING PER PLANS
010-026275-00 | 010-J028-10100 | 2022-08-18 | PMEPR2233534 |  | 0 | BUILDING PERMIT/PLAN REVIEW: ALTR2219964 TWO FULL BATHS ,KITCHEN SINK,LAUNDRY ON EACH SIDE
010-026275-00 | 010-J028-10100 | 2022-08-17 | MMEPR2233335 |  | 0 | BUILDING PERMIT/PLAN REVIEW: ALTR2219964 INSTALLATION OF HVAC SYSTEM AND DUCTWORK. INSTALLATION OF VENTS, BATHFANS AND POSSIBLE KITCHEN HOOD LICENSE NUMBER: H00251 ¦ SCOPE ITEM: DUCTWORK / DAMPERS
010-026275-00 | 010-J028-10100 | 2022-10-15 | EMEPR2241554 |  | 0 | BUILDING PERMIT/PLAN REVIEW: ALTR2219964 REWIRE DUPLEX TO CODE
010-026275-00 | 010-J028-10100 | 2022-10-10 | PMEPR2240624 |  | 0 | BUILDING PERMIT/PLAN REVIEW: ALTR2225590 PLUMBING PER PLANS
010-026275-00 | 010-J028-10100 | 2022-10-10 | PMEPR2240624 |  | 0 | BUILDING PERMIT/PLAN REVIEW: ALTR2225590 PLUMBING PER PLANS
010-026275-00 | 010-J028-10100 | 2023-03-09 | MMEPR2310864 |  |  | INSTALLATION OF EQUIPMENT, DUCTWORK, BATH VANS AND DRYER VENT.
010-026276-00 | 010-J035-14200 | 2022-04-22 | ALTR2216516 |  | 34950 | PLAN APPROVAL: FINAL REVIEWED FOR COMPLIANCE UNDER: 2019 RESIDENTIAL CODE OF OHIO USE/OCCUPANCY GROUP: 1, 2, 3 FAMILY DWELLING CONSTRUCTION TYPE: V-B DESCRIPTION OF WORK: ALTER A 2 STORY FRAMED, 1 FAMILY DWELLING BY BUILDING A 22X24 DETACHED GAR
010-026276-00 | 010-J035-14200 | 2022-07-07 | EMEPR2227434 |  | 0 | BUILDING PERMIT/PLAN REVIEW: ALTR2216516 NEW WIRING FOR DETACHED GARAGE
010-026276-00 | 010-J035-14200 | 2023-08-22 | PMLSR2335711 |  | 0 | MLS Scope: Water Heater Replacement
010-026278-00 | 010-J016-00300 | 2021-10-15 | ALTR2140803 |  | 30000 | FINAL 2019 RESIDENTIAL CODE OF OHIO 1, 2, 3 FAMILY DWELLING V-B ALTER A 2 STORY FRAMED, 2 FAMILY DWELLING BY RENOVATING KITCHEN. WORK INCLUDES PLUMBING, DRYWALL, ELECTRICAL. TRUSS DRAWINGS AND LVL CUT SHEETS WILL BE ON-SITE BY THE TIME OF INSPEC
010-026278-00 | 010-J016-00300 | 2021-10-01 | PMEPR2138920 |  | 0 | REMODEL BATH ROOM AND MOVING DRAIN LINES AND WATER LINES AND A VENT LINE. WE ARE ALSO MOVING A KITCHEN SINK DRAIN AND WATER LINES FROM ONE WALL TO ANOTHER WALL. USING PVC PLASTIC AND FITTINGS FOR DWV AND WATER LINE MATERIAL MEETING OPC 605
010-026278-00 | 010-J016-00300 | 2021-10-26 | RSWDR2142388 |  | 8661 | REMOVE EXISTING SHINGLE ROOF TO DECK AND REPLACE WITH NEW FELT UNDERLAYMENT, ICE BARRIER MEMBRANE AT EAVE, NECESSARY FLASHINGS, AND NEW ASPHALT SHINGLES. WORK TO COMPLY WITH RCO CHAPTER 9 & MANUFACTURE INSTALLATION INSTRUCTIONS.ROOF INFO: SHINGLE TEAR OF
010-026278-00 | 010-J016-00300 | 2022-01-05 | EMEPR2202397 |  | 0 | BUILDING PERMIT/PLAN REVIEW: ALTR2140803 PERFORM THE ELECTRICAL SCOPE OF WORK AS PER APPROVED PERMIT ALTR2140803 FOR THE REMODEL OF THE KITCHEN.
010-026278-00 | 010-J016-00300 | 2022-01-19 | MMEPR2203934 |  | 0 | BUILDING PERMIT/PLAN REVIEW: ALTR2140803 ADD 4 AND 7 RUN 3.25 X 10 & 3.25 X 12 DUCT FOR KITCHEN AND BATHROOM. LICENSE NUMBER: H00951 ¦ SCOPE ITEM: DUCTWORK / DAMPERS
010-026279-00 | 010-J026-06200 | 2022-05-09 | MMLSR2218670 |  | 0 | MLS SCOPE: REPLACEMENT OF A SINGLE FURNACE, A/C AND/OR HEAT PUMP LICENSE NUMBER: H00425 ¦ SCOPE ITEM: AIR CONDITIONING (INCLUDING CONDENSERS, EVAPORATORS, COMPRESSORS)
010-026286-00 | 010-F010-04000 | 2019-03-12 | RSWDR1900797 |  | 20000 | REMOVE EXISTING 11 WINDOW(S), 0 DOOR(S) AND REPLACE WITH NEW. WORK TO COMPLY WITH RCO 612, RCO 308, AND RCO 113.6.1 WITH A U VALUE OF 0.35 OR BETTER.
010-026286-00 | 010-F010-04000 | 2019-08-07 |  |  |  | TOT REHAB PER 8/19 ACTIVE MLS ASKING 244900
010-026297-00 | 010-I014-10900 | 2019-04-19 | RSWDR1901605 |  | 2820 | REMOVE EXISTING 4 WINDOW(S), 0 DOOR(S) AND REPLACE WITH NEW. WORK TO COMPLY WITH RCO 612, RCO 308, AND RCO 113.6.1 WITH A U VALUE OF 0.35 OR BETTER.
010-026297-00 | 010-I014-10900 | 2019-08-09 | RSWDR1904003 |  | 2040 | REMOVE EXISTING 0 WINDOW(S), 1 DOOR(S) AND REPLACE WITH NEW. WORK TO COMPLY WITH RCO 612, RCO 308, AND RCO 113.6.1 WITH A U VALUE OF 0.35 OR BETTER.
010-026301-00 | 010-J049-02600 | 2022-03-15 | EMEPR2211074 |  | 0 | INSTALL 100 AMP SERVICE TO DETACHED GARAGE
010-026302-00 | 010-K043-05400 | 2024-10-01 | RSWDR2439689 |  | 2622 | Remove existing 4 window(s), 0 door(s) and replace with new. Work to comply with RCO 612, RCO 308, and RCO 113.6.1 with a U Value of 0.35 or Better.
010-026302-00 | 010-K043-05400 | 2024-07-11 | RSWDR2428548 |  | 32000 | Remove existing exterior wall covering system and replace with new exterior siding over an approved water-resistive barrier. Work to comply with RCO 703. Remove existing shingle roof to deck and replace with new felt underlayment, ice barrier membrane
010-026302-00 | 010-K043-05400 | 2024-04-18 | PMLSR2415949 |  | 0 | MLS Scope: Water Heater Replacement
010-026307-00 | 010-J051-01800 | 2023-09-22 | MMLSR2340335 |  | 0 | MLS Scope: Replacement of a Single Furnace, A/C and/or Heat Pump License Number: H00425 ¦ Scope Item: air conditioning (including condensers, evaporators, compressors)
010-026312-00 | 010-K026-07300 | 2023-09-27 | MMLSR2341065 |  | 0 | MLS Scope: Replacement of a Single Furnace License Number: H00425 ¦ Scope Item: furnaces / air handlers / RTUs
010-026312-00 | 010-K026-07300 | 2021-04-07 | PMLSR2112700 |  | 0 | null MLS Scope: Water Heater Replacement
010-026313-00 | 010-R056-08000 | 2022-03-28 | PMEPR2212896 |  | 0 | REPLACE 60 FEET OF 2 INCH PVC AROUND THE BASEMENT FROM KITCHEN STACK TO RECONNECT WITH THE 3 INCH PVC STACK
010-026313-00 | 010-R056-08000 | 2024-11-15 | EMEPR2445543 |  | 0 | Building Permit/Plan Review: pmepi2445466 Install dedicated gfi for sump pump.
010-026313-00 | 010-R056-08000 | 2024-11-15 | PMEPI2445466 |  | 4920 | ALTER ONE FAMILY 1 STORY DWELLING BY INSTALLING A SUMP PUMP AND PIT ONLY
010-026315-00 | 010-B008-04400 | 2019-05-30 | RSWDR1902544 |  | 6887 | REMOVE EXISTING SHINGLE ROOF TO DECK AND REPLACE WITH NEW FELT UNDERLAYMENT, ICE BARRIER MEMBRANE AT EAVE, NECESSARY FLASHINGS, AND NEW ASPHALT SHINGLES. WORK TO COMPLY WITH RCO CHAPTER 9 & MANUFACTURE INSTALLATION INSTRUCTIONS.
010-026321-00 | 010-J020-01900 | 2019-01-18 |  |  |  | REMODEL INT
010-026321-00 | 010-J020-01900 | 2020-04-15 | RSWDR2001356 |  | 7472 | REMOVE EXISTING SHINGLE ROOF TO DECK AND REPLACE WITH NEW FELT UNDERLAYMENT, ICE BARRIER MEMBRANE AT EAVE, NECESSARY FLASHINGS, AND NEW ASPHALT SHINGLES. WORK TO COMPLY WITH RCO CHAPTER 9 & MANUFACTURE INSTALLATION INSTRUCTIONS.
010-026321-00 | 010-J020-01900 | 2021-03-22 | SWPLR2109933 |  | 3700 | PLAN APPROVAL: CONDITIONAL: SEE BELOW REVIEWED FOR COMPLIANCE UNDER: 2019 RESIDENTIAL CODE OF OHIO USE/OCCUPANCY GROUP: 1, 2, 3 FAMILY DWELLING CONSTRUCTION TYPE: V-B DESCRIPTION OF WORK: ALTER A 2 STORY FRAMED, 1 FAMILY DWELLING BY BUILDING A 1
010-026322-00 | 010-B043-07000 | 2019-10-25 | RSWDR1905490 |  | 2600 | REMOVE EXISTING SHINGLE ROOF TO DECK AND REPLACE WITH NEW FELT UNDERLAYMENT, ICE BARRIER MEMBRANE AT EAVE, NECESSARY FLASHINGS, AND NEW ASPHALT SHINGLES. WORK TO COMPLY WITH RCO CHAPTER 9 & MANUFACTURE INSTALLATION INSTRUCTIONS. APPROVED PER COA UID_19-1
010-026323-00 | 010-H067-05300 | 2021-03-18 | MMLSR2109576 |  | 0 | MLS Scope: Replacement of a Single Furnace License Number: H00056 ¦ Scope Item: furnaces / air handlers / RTUs
010-026323-00 | 010-H067-05300 | 2024-06-20 |  |  |  | RECK 2025 FOR REHAB
010-026323-00 | 010-H067-05300 | 2024-08-16 | ALTR2433471 |  | 2000 | PLAN APPROVAL: FINAL REVIEWED FOR COMPLIANCE UNDER: 2019 RESIDENTIAL CODE OF OHIO DESCRIPTION OF WORK: ALTER A 2 STORY FRAME, 1 FAMILY DWELLING FULL BASEMENT, ALTERATION INCLUDES INSULATION, DRYWALL (1-HOUR RATED EAST WALL), CABINETRY, FINISHES
010-026323-00 | 010-H067-05300 | 2024-03-18 | EMEPR2411813 |  | 0 | BUILDING PERMIT/PLAN REVIEW: ALTR2343855 INSTALL AS PER PLANS AND DRAWINGS
010-026323-00 | 010-H067-05300 | 2024-03-18 | EMEPR2411813 |  | 0 | BUILDING PERMIT/PLAN REVIEW: ALTR2343855 INSTALL AS PER PLANS AND DRAWINGS
010-026323-00 | 010-H067-05300 | 2023-12-22 | MMLSR2352689 |  | 0 | MLS SCOPE: REPLACEMENT OF A SINGLE FURNACE, A/C AND/OR HEAT PUMP LICENSE NUMBER: H01045 ¦ SCOPE ITEM: FURNACES / AIR HANDLERS / RTUS
010-026323-00 | 010-H067-05300 | 2024-08-16 | ALTR2433471 |  | 2000 | PLAN APPROVAL: FINAL REVIEWED FOR COMPLIANCE UNDER: 2019 RESIDENTIAL CODE OF OHIO DESCRIPTION OF WORK: ALTER A 2 STORY FRAME, 1 FAMILY DWELLING FULL BASEMENT, ALTERATION INCLUDES INSULATION, DRYWALL (1-HOUR RATED EAST WALL), CABINETRY, FINISHES
010-026323-00 | 010-H067-05300 | 2023-12-22 | MMLSR2352689 |  | 0 | MLS SCOPE: REPLACEMENT OF A SINGLE FURNACE, A/C AND/OR HEAT PUMP LICENSE NUMBER: H01045 ¦ SCOPE ITEM: FURNACES / AIR HANDLERS / RTUS
010-026324-00 | 010-B034-02800 | 2023-01-13 | PMLSC2303403 |  | 0 | MLS Scope: Water Heater Replacement
010-026324-00 | 010-B034-02800 | 2019-04-19 | PMEPC1907289 |  | 0 | ADDING PREP SINK IN EXISTING COLLEGE SORORITY'S KITCHEN. INDIRECT DRIAN AND INDIVIDUAL VENT PROVIDED. ALL PLUMBING WORK WILL BE EXPOSED. A FINAL INSPECTION REQUIRED TO CLOSE THIS PERMIT. DRAWINGS ATTACHED
010-026326-00 | 010-C013-10300 | 2021-01-01 |  |  |  | SPL/NWP/VD
010-026326-00 | 010-C013-10300 | 2020-11-10 | PMEPR2023563 |  | 0 | BUILDING PERMIT/PLAN REVIEW: NEWR2009432 RUN DWV AND WATER PIPING TO ALL FIXTURES.
010-026326-00 | 010-C013-10300 | 2022-05-12 |  |  |  | EXT FEATURES
010-026326-00 | 010-C013-10300 | 2020-11-16 | MMEPR2023980 |  | 0 | BUILDING PERMIT/PLAN REVIEW: NEWR2009432 INSTALLATION OF FURNACE, A/C & DUCT WORK FOR NEW HOME CONSTRUCTION. LICENSE NUMBER: H00248 ¦ SCOPE ITEM: AIR CONDITIONING (INCLUDING CONDENSERS, EVAPORATORS, COMPRESSORS)
010-026326-00 | 010-C013-10300 | 2020-11-10 | MMEPR2023565 |  | 0 | BUILDING PERMIT/PLAN REVIEW: NEWR2009432 RUN CSST TO ALL GAS APPLIANCES. LICENSE NUMBER: P00091 ¦ SCOPE ITEM: FUEL GAS OR LP GAS
010-026326-00 | 010-C013-10300 | 2020-10-04 | NEWR2009432 |  | 99385 | PLAN APPROVAL: FINAL REVIEWED FOR COMPLIANCE UNDER: 2019 RESIDENTIAL CODE OF OHIO USE/OCCUPANCY GROUP: 1, 2, 3 FAMILY DWELLING CONSTRUCTION TYPE: V-B DESCRIPTION OF WORK: BUILD A 2 STORY FRAMED, 1 FAMILY DWELLING: FULL FINISHED BASEMENT, 2-CAR
010-026326-00 | 010-C013-10300 | 2021-04-20 | EMEPR2114004 |  | 0 | BUILDING PERMIT/PLAN REVIEW: NEWR2009432 NEW BUILD
010-026326-00 | 010-C013-10300 | 2021-02-10 | MMEPR2104963 |  | 0 | BUILDING PERMIT/PLAN REVIEW: NEWR2009432 INSTALL DIRECT VENT FIREPLACE LICENSE NUMBER: HIC-L00182 ¦ SCOPE ITEM: FACTORY BUILT FIREPLACES (PRE-FAB)
010-026326-00 | 010-C013-10300 | 2021-04-25 | MMEPR2114775 |  | 0 | BUILDING PERMIT/PLAN REVIEW: NEWR2009432 CSST GAS LICENSE NUMBER: P00822 ¦ SCOPE ITEM: FUEL GAS OR LP GAS
010-026326-00 | 010-C013-10300 | 2020-11-11 | EMLSR2023670 |  | 0 | BUILDING PERMIT/PLAN REVIEW: NEWR2009432 MLS SCOPE: TEMPORARY/FREESTANDING SERVICE (UP TO 200 AMPS DURING CONSTRUCTION)
010-026327-00 | 010-I009-05800 | 2019-07-03 | PMLSR1912850 |  | 0 | Back water valve
010-026327-00 | 010-I009-05800 | 2020-02-05 | RSWDR2000460 |  | 25000 | REMOVE EXISTING 18 WINDOW(S), 1 DOOR(S) AND REPLACE WITH NEW. WORK TO COMPLY WITH RCO 612, RCO 308, AND RCO 113.6.1 WITH A U VALUE OF 0.35 OR BETTER. WINDOWS INFO: REPLACING 18 WINDOWS ON MAIN STRUCTURE. DOORS INFO: REPLACING FRONT ENTRY DOOR.
010-026332-00 | 010-F020-10700 | 2021-10-08 | EMLSR2140029 |  | 0 | MLS Scope: Temporary/Freestanding Service (up to 200 Amps during construction) Completion of the work described on this permit does not comply building order #UNSF2100278 or any other building order associated with this parcel.
010-026332-00 | 010-F020-10700 | 2022-03-21 | EMEPR2211858 |  | 0 | 04/25/2022: DESCRIPTION REVISION -- MR UNSF2100278 KEEP THE SAME EXISTING 100 AMP SERVICE. COMPLETION OF THE WORK DESCRIBED ON THIS PERMIT DOES NOT COMPLY BUILDING ORDER #UNSF2100278 OR ANY OTHER BUILDING ORDER ASSOCIATED WITH THIS PARCEL.
010-026332-00 | 010-F020-10700 | 2022-03-21 | DMGR2211843 |  | 60000 | ALTER A 2 STORY FRAMED, 1 FAMILY DWELLING: SCOPE OF WORK IS TO REPAIR ALL THE FIRE DAMAGE. PROPOSED WORK IS TO GUT THE HOUSE TO THE FRAMING. INSTALL NEW DRYWALL AND INSULATION. REPLACE ALL THE DAMAGED WINDOWS. INSTALL NEW EXTERIOR DOORS. REMOVE AND REPLA
010-026332-00 | 010-F020-10700 | 2022-03-04 | ACS2209609 |  | 0 | ADVANCED CONSTRUCTION START WITHIN THE INTERIOR ONLY IN AN EXISTING SINGLE FAMILY DWELLING FOR INSPECTION AS A RESULT OF FIRE DAMAGE. WORK INCLUDES REMOVAL OF NON-LOAD BEARING WALLS AND NON-FIRE RATED WALL/CEILING ASSEMBLIES. APPLICANT PROCEEDS AT OWN RI
010-026338-00 | 010-D042-08000 | 2021-11-04 | RSWDR2143913 |  | 15000 | REMOVE EXISTING 30 WINDOW(S), 4 DOOR(S) AND REPLACE WITH NEW. WORK TO COMPLY WITH RCO 612, RCO 308, AND RCO 113.6.1 WITH A U VALUE OF 0.35 OR BETTER. REMOVE EXISTING EXTERIOR WALL COVERING SYSTEM AND REPLACE WITH NEW EXTERIOR SIDING OVER AN APPROVED WA
010-026338-00 | 010-D042-08000 | 2019-11-05 | EMEPR1922707 |  | 0 | PANEL REJUVENATION UPDATE GROUNDING OF SERVICE AND REPAIRS TO METER BOX
010-026338-00 | 010-D042-08000 | 2019-11-20 | MMLSR1924132 |  | 0 | MLS SCOPE: REPLACEMENT OF A SINGLE FURNACE LICENSE NUMBER: H00300 ¦ SCOPE ITEM: FURNACES / AIR HANDLERS / RTUS
010-026339-00 | 010-H013-01400 | 2020-06-15 | RSWDR2002503 |  | 11514 | REMOVE EXISTING SHINGLE ROOF TO DECK AND REPLACE WITH NEW FELT UNDERLAYMENT, ICE BARRIER MEMBRANE AT EAVE, NECESSARY FLASHINGS, AND NEW ASPHALT SHINGLES. WORK TO COMPLY WITH RCO CHAPTER 9 & MANUFACTURE INSTALLATION INSTRUCTIONS.
010-026340-00 | 010-K044-05300 | 2024-07-17 | MMLSR2429355 |  | 0 | MLS Scope: Replacement of a Single Furnace, A/C and/or Heat Pump License Number: H00425 ¦ Scope Item: air conditioning (including condensers, evaporators, compressors)
010-026342-00 | 010-F027-07900 | 2019-06-27 | EMEPC1912430 |  | 0 | REPLACE DAMAGED METER DUE TO VANDALISM
010-026342-00 | 010-F027-07900 | 2019-06-04 | ROOFC1905537 |  | 24521 | FLAT ROOF LAYOVER BUILDING PERMIT TO INSTALL NEW TPO ROOF MEMBRANE OVER EXISTING EPDM MEMBRANE. EXISTING DRAINS AND SLOPES TO REMAIN. NO ADDITIONAL INSULATION REQUIRED. WORK TO CONFORM TO OBC CHAPTER 15. ROOF OVER EXISTING SINGLE MODIFIED BITUMEN ROO
010-026344-00 | 010-J009-00500 | 2020-01-31 | RSWDR2000416 |  | 10000 | REMOVE EXISTING 10 WINDOW(S), 0 DOOR(S) AND REPLACE WITH NEW. WORK TO COMPLY WITH RCO 612, RCO 308, AND RCO 113.6.1 WITH A U VALUE OF 0.35 OR BETTER. WINDOWS INFO: REPLACE ALL BROKEN WINDOWS.
010-026347-00 | 010-F027-07100 | 2024-01-01 |  |  |  | SPL/NWP/VD
010-026347-00 | 010-F027-07100 | 2024-01-29 |  |  |  | POSS N/C
010-026349-00 | 010-F027-07300 | 2020-08-21 | RSWDR2004127 |  | 12400 | REMOVE EXISTING 1 WINDOW(S), 0 DOOR(S) AND REPLACE WITH NEW. WORK TO COMPLY WITH RCO 612, RCO 308, AND RCO 113.6.1 WITH A U VALUE OF 0.35 OR BETTER. WINDOWS INFO: FIRST FLOOR EAST SIDE BEDROOM.
010-026351-00 | 010-J008-02200 | 2019-11-11 |  |  |  | RECK FOR INT/EXT REMODEL
010-026351-00 | 010-J008-02200 | 2019-05-06 | ADDR1904302 |  | 30000 | RECERTIFICATION OF RBLD1804155 ALTER 2 STORY SINGLE FAMILY HOME BY ADDING A BATHROOM ON THE 2ND FLOOR IN AN EXISTING CLOSET SPACE. PARTITION WALLS TO BE REMOVED, PLUMBING FIXTURES TO BE ADDED AND A HEADER TO BE INSTALLED ON THE FIRST FLOOR. NEW TUBS INS
010-026351-00 | 010-J008-02200 | 2019-03-12 | DECKR1902001 |  | 7000 | ALTER EXISTING 2 STORY FRAME SINGLE FAMILY DWELLING BY REPLACING FRONT PORCH
010-026351-00 | 010-J008-02200 | 2019-02-19 |  |  |  | RECK FOR TOT INT/EXT REHAB INCL NEW FULL BA
010-026351-00 | 010-J008-02200 | 2019-11-01 | PMEPR1922524 |  | 0 | BUILDING PERMIT/PLAN REVIEW: ADDR1904302 INSPECT WORK THAT HAS PREVIOUS BEEN INSTALL. AND INSTALL PLUMBING TO CODE CORRECTLY. WHERE NEEDED , IF POSSIBLE. REPORT ANY PLUMBING WORK PERFORMED WITHOUT A PERMIT.
010-026352-00 | 010-P029-03900 | 2022-11-03 |  |  | 6500 | DEMOLITION OF STRUCTURE ON PROPERTY - STRUCTURE DEMOLITION
010-026352-00 | 010-P029-03900 | 2022-11-03 |  |  |  | CHK TO MOVE CARD # 2 TO CARD # 1 AND MOVE CARD # 3 TO CARD # 2
010-026352-00 | 010-P029-03900 | 2019-12-19 | ROOFC1913552 |  | 3850 | BUILDING PERMIT TO REMOVE OLD ROOFING AND REPLACE WITH NEW ASPHALT SHINGLE ROOFING, FELT, ICE GUARD AND FLASHINGS ON AN EXISTING COMMERCIAL BUILDING. NO DRAWINGS OR SPECS PROVIDED. A FINAL BUILDING INSPECTION WILL BE REQUIRED TO COMPLETE THIS PERMIT
010-026353-00 | 010-F030-00800 | 2024-06-26 | MMEPR2426427 |  | 0 | Building Permit/Plan Review: NEWR2341383 2 TON AIR HANDLER AND HEAT PUMP, 10 SUPPLY RUNSM1 MAIN RETURN, 1 KITCHEN EXHAUST FAN VENTING, 2 BATH FAN VENTS, SCOPE OF WORK DUCTWORK/DAMPERS License Number: H01330 ¦ Scope Item: ductwork / dampers
010-026353-00 | 010-F030-00800 | 2024-04-25 | EMEPR2417063 |  | 0 | Building Permit/Plan Review: NEWR2341383 see scope of work
010-026353-00 | 010-F030-00800 | 2024-05-07 | PMEPR2418643 |  | 0 | Building Permit/Plan Review: NEWR2341383 COMPLETE PLUMBING SYSTEM FOR NEW RESIDENTIAL CONSTRUCTION
010-026355-00 | 010-F030-00900 | 2020-10-08 | RSWDR2005092 |  | 15000 | REMOVE EXISTING 14 WINDOW(S), 3 DOOR(S) AND REPLACE WITH NEW. WORK TO COMPLY WITH RCO 612, RCO 308, AND RCO 113.6.1 WITH A U VALUE OF 0.35 OR BETTER. REMOVE EXISTING EXTERIOR WALL COVERING SYSTEM AND REPLACE WITH NEW EXTERIOR SIDING OVER AN APPROVED WA
010-026355-00 | 010-F030-00900 | 2021-02-19 |  |  |  | OWNER STATES THE HOME SHOULD BE A ONE FAMILY DWLG AND HAS ALWAYS BEEN ONE. ADJUST LUC.
010-026356-00 | 010-J048-01900 | 2023-07-20 |  |  |  | CHK FOR INT REHAB INCLUDING HALF BATH + CENTRAL A/C
010-026356-00 | 010-J048-01900 | 2021-09-17 | PMEPR2137010 |  | 0 | BUILDING PERMIT/PLAN REVIEW: ALTR2133748 1 KITCHEN SINK 1 DISHWASHER HOOKUP 2 WATER CLOSETS 1 SINGLE VANITY 1 DOUBLE VANITY 1 TUB/SHOWER 1 WASHING MACHINE 1 EXTERIOR HOSE BIB
010-026356-00 | 010-J048-01900 | 2021-09-17 | EMEPR2136951 |  | 0 | BUILDING PERMIT/PLAN REVIEW: ALTR2133748 WIRE TO PLANS
010-026356-00 | 010-J048-01900 | 2021-08-25 | ALTR2133748 |  | 60000 | PLAN APPROVAL: FINAL REVIEWED FOR COMPLIANCE UNDER: 2019 RESIDENTIAL CODE OF OHIO USE/OCCUPANCY GROUP: 1, 2, 3 FAMILY DWELLING CONSTRUCTION TYPE: V-B DESCRIPTION OF WORK: ALTER A 2 STORY FRAMED, 1 FAMILY DWELLING BY PERFORMING RENOVATIONS WORK W
010-026356-00 | 010-J048-01900 | 2021-08-02 | EMEPR2130169 |  | 0 | NEW 100 AMP SERVICE ANOTHER ELECTRIC PERMIT WILL BE PULLED WHEN BUILDING PERMIT IS ISSUED ALL APPLIANCE ARE TO BE GAS EXCEPT A/C & DRYER
010-026356-00 | 010-J048-01900 | 2022-06-06 |  |  |  | INT/ETX REHAB
010-026356-00 | 010-J048-01900 | 2021-09-24 | MMEPR2138034 |  | 0 | BUILDING PERMIT/PLAN REVIEW: ALTR2133748 ADD AC TO EXISTING FURNACE, REPLACE 3 SUPPLY SIDE DUCT RUNS, INSTALL 2 BATH EXHAUST FANS AND DUCT, 1 DRYER VENT LICENSE NUMBER: H00079 ¦ SCOPE ITEM: DUCTWORK / DAMPERS
010-026357-00 | 010-I063-02900 | 2022-10-27 | PMLSR2243302 |  | 0 | MLS SCOPE: WATER HEATER REPLACEMENT
010-026357-00 | 010-I063-02900 | 2022-12-06 | EMEPR2248320 |  | 0 | stand alone outlet for water heater
010-026357-00 | 010-I063-02900 | 2024-09-03 | MMLSR2435756 |  | 0 | MLS Scope: Replacement of a Single A/C Unit or Heat Pump License Number: H00425 ¦ Scope Item: air conditioning (including condensers, evaporators, compressors)
010-026357-00 | 010-I063-02900 | 2024-08-27 | MMLSR2434921 |  | 0 | MLS Scope: Replacement of a Single Furnace License Number: H00425 ¦ Scope Item: furnaces / air handlers / RTUs
010-026360-00 | 010-A007-04000 | 2019-03-06 |  |  |  | COMPL OF REMOD
010-026360-00 | 010-A007-04000 | 2021-01-07 | EMEPM2100439 |  | 0 | REPAIR OR REPLACE COMMON AREA LIGHTS AND WIRING IF NECESSARY.
010-026360-00 | 010-A007-04000 | 2021-05-17 | ALTM2118033 |  | 80000 | PLAN APPROVAL: FINAL REVIEWED FOR COMPLIANCE UNDER: 2017 OBC AND ICC A117.1-2009 WITH MODIFICATIONS IN OBC 1112.0. WORK NOT INCLUDED IN THIS APPROVAL: PLUMBING, MECHANICAL, ELECTRICAL, FIRE ALARM, FIRE SUPPRESSION (ALL N/A) PROJECT USE/OCCUPANCY: R
010-026360-00 | 010-A007-04000 | 2021-01-07 | EMEPM2100403 |  | 0 | REPAIR AND REPLACE COMMON AREA LIGHTING/ WIRING WHERE NEEDED.
010-026361-00 | 010-I016-02200 | 2023-11-07 | EMEPR2347338 |  | 0 | INSTALL STANDARD OUTLET
010-026361-00 | 010-I016-02200 | 2023-11-07 | PMLSR2347336 |  | 0 | MLS SCOPE: WATER HEATER REPLACEMENT
010-026364-00 | 010-N130D-00300 | 2023-04-14 | ROOFC2315620 |  | 80000 | BUILDING PERMIT TO REMOVE EXISTING ROOFING AND DECK AND INSTALL WOOD DECKING AND ASPHALT SHINGLE ROOFING, FELT, ICE GUARD, AND FLASHINGS ON AN EXISTING COMMERCIAL BUILDING PER OHIO BUILDING CODE SECTION 1507.2. NO DRAWINGS OR SPECS PROVIDED. A FINAL STRU
010-026364-00 | 010-N130D-00300 | 2019-02-14 |  |  |  | OCCUP FOR SUITE 3469
010-026364-00 | 010-N130D-00300 | 2019-10-29 |  |  |  | OCCUP FOR SUITE 3469
010-026364-00 | 010-N130D-00300 | 2020-07-15 | FCO2006355 |  | 0 | DESCRIPTION OF WORK: CHANGE OF OWNER OF EXISTING CHILDCARE TENANT SPACE 3447 TO STAY AS IS NO NEW WORK: NEW OWNER LIBERTY FOR ALL LEARNING CENTER. TO GENERATE A NEW CERTIFICE OF OCCUPANCY. THIS IS AN EXISTING SEPERATED MIXED USE BUILDING, E/B/R-2, CONST
010-026365-00 | 010-N130D-00400 | 2021-12-03 | RSWDM2147655 |  | 16000 | REMOVAL OF EXISTING ROOFING TO DECK AND INSTALLATION OF NEW ASPHALT SHINGLE ROOFING, FELT, ICE GUARD, AND FLASHINGS ON AN EXISTING MULTI-FAMILY BUILDING PER OHIO BUILDING CODE SECTION 1507.2 AND MANUFACTURERS INSTALLATION INSTRUCTIONS. NO DRAWINGS OR SPE
010-026365-00 | 010-N130D-00400 | 2021-12-03 | RSWDM2147658 |  | 6000 | REMOVAL OF EXISTING ROOFING TO DECK AND INSTALLATION OF NEW ASPHALT SHINGLE ROOFING, FELT, ICE GUARD, AND FLASHINGS ON AN EXISTING MULTI-FAMILY BUILDING PER OHIO BUILDING CODE SECTION 1507.2 AND MANUFACTURERS INSTALLATION INSTRUCTIONS. NO DRAWINGS OR SPE
010-026365-00 | 010-N130D-00400 | 2021-01-26 | PMEPC2102909 |  | 0 | REPAIR ON BUILDING DRAIN. All new DWV pipe and fittings will comply with one of the referenced standards listed in OPC table 702.1, table 702.2, and 702.4 as applicable. Final plumbing inspection required.
010-026375-00 | 010-J025-02200 | 2019-04-29 | ALTR1904019 |  | 3000 | ALTER A 2 STY SFD: SCOPE OF WORK IS TO INSTALL (5) W4X13 STEEL I BEAM ON THE BASEMENT FOUNDATION WALL. ENGINEER REPORT PROVIDED
010-026378-00 | 010-K050-00900 | 2020-11-30 | MMLSR2024915 |  | 0 | MLS SCOPE: REPLACEMENT OF A SINGLE FURNACE LICENSE NUMBER: H00124 ¦ SCOPE ITEM: FURNACES / AIR HANDLERS / RTUS
010-026378-00 | 010-K050-00900 | 2021-05-26 | MMLSR2119513 |  | 0 | MLS Scope: Replacement of a Single A/C Unit or Heat Pump License Number: H00124 ¦ Scope Item: furnaces / air handlers / RTUs
010-026381-00 | 010-J017-04200 | 2019-01-01 |  | REVI
010-026382-00 | 010-J014-17000 | 2021-08-23 | RSWDR2133173 |  | 6500 | Remove existing shingle roof to deck and replace with new felt underlayment, ice barrier membrane at eave, necessary flashings, and new asphalt shingles. Work to comply with RCO chapter 9 & Manufacture installation instructions. Approved per COA GV-21-10
010-026382-00 | 010-J014-17000 | 2023-06-22 | MMLSR2325840 |  | 0 | MLS Scope: Replacement of a Single Furnace, A/C and/or Heat Pump License Number: H00379 ¦ Scope Item: furnaces / air handlers / RTUs
010-026385-00 | 010-F017-04000 | 2019-04-11 | RSWDR1901422 |  | 3500 | REMOVE EXISTING SHINGLE ROOF TO DECK AND REPLACE WITH NEW FELT UNDERLAYMENT, ICE BARRIER MEMBRANE AT EAVE, NECESSARY FLASHINGS, AND NEW ASPHALT SHINGLES. WORK TO COMPLY WITH RCO CHAPTER 9 & MANUFACTURE INSTALLATION INSTRUCTIONS.
010-026385-00 | 010-F017-04000 | 2021-02-01 |  |  |  | REMOD
010-026385-00 | 010-F017-04000 | 2020-04-30 | EMEPR2008247 |  | 0 | REPLACE ELECTRICAL SERVICE AND MAIN PANEL (WEATHERHEAD TO MAIN PANEL ONLY)
010-026385-00 | 010-F017-04000 | 2019-12-11 |  |  |  | INT/EXT REMOD
010-026388-00 | 010-J039-05000 | 2021-10-05 | ALTR2139420 |  | 300 | FINAL 2019 RESIDENTIAL CODE OF OHIO 1, 2, 3 FAMILY DWELLING V-B ALTER A 2 STORY FRAMED, 1 FAMILY DWELLING BY REPAIRING DECK FROM COLLAPSE. COVERED PORCH REMOVED- ADDING NEW RAILING. STAIRS EXISTING NOT MODIFIED. N/A N/A 1. APPROVED DOCUMENTS A
010-026391-00 | 010-F005-03600 | 2020-02-27 | RSWDR2000731 |  | 22950 | REMOVE EXISTING 21 WINDOW(S), 0 DOOR(S) AND REPLACE WITH NEW. WORK TO COMPLY WITH RCO 612, RCO 308, AND RCO 113.6.1 WITH A U VALUE OF 0.35 OR BETTER. REMOVE EXISTING EXTERIOR WALL COVERING SYSTEM AND REPLACE WITH NEW EXTERIOR SIDING OVER AN APPROVED W
010-026391-00 | 010-F005-03600 | 2020-08-12 | RSWDR2003918 |  | 150 | REMOVE EXISTING 0 WINDOW(S), 1 DOOR(S) AND REPLACE WITH NEW. WORK TO COMPLY WITH RCO 612, RCO 308, AND RCO 113.6.1 WITH A U VALUE OF 0.35 OR BETTER.
010-026391-00 | 010-F005-03600 | 2020-02-19 | MMLSR2003704 |  | 0 | MLS SCOPE: REPLACEMENT OF A SINGLE FURNACE, A/C AND/OR HEAT PUMP LICENSE NUMBER: H00589 ¦ SCOPE ITEM: AIR CONDITIONING (INCLUDING CONDENSERS, EVAPORATORS, COMPRESSORS)
010-026391-00 | 010-F005-03600 | 2020-04-08 | EMEPR2006921 |  | 0 | CHANGE SERVICE
010-026391-00 | 010-F005-03600 | 2023-08-17 | RSWDR2334940 |  | 19000 | Remove existing shingle roof to deck and replace with new felt underlayment, ice barrier membrane at eave, necessary flashings, and new asphalt shingles. Work to comply with RCO chapter 9 & Manufacture installation instructions.
010-026403-00 | 010-B008-01200 | 2021-11-02 | RSWDR2143389 |  | 10000 | REMOVE EXISTING SHINGLE ROOF TO DECK AND REPLACE WITH NEW FELT UNDERLAYMENT, ICE BARRIER MEMBRANE AT EAVE, NECESSARY FLASHINGS, AND NEW ASPHALT SHINGLES. WORK TO COMPLY WITH RCO CHAPTER 9 & MANUFACTURE INSTALLATION INSTRUCTIONS.
010-026405-00 | 010-J051-01400 | 2019-03-29 | RSWDR1901145 |  | 2761 | REMOVE EXISTING 6 WINDOW(S), 0 DOOR(S) AND REPLACE WITH NEW. WORK TO COMPLY WITH RCO 612, RCO 308, AND RCO 113.6.1 WITH A U VALUE OF 0.35 OR BETTER.
010-026405-00 | 010-J051-01400 | 2021-02-24 | MMEPR2106694 |  | 0 | Installing 3 headed mini split License Number: H00855 ¦ Scope Item: heat pumps / ground source heat pumps License Number: H00855 ¦ Scope Item: furnaces / air handlers / RTUs
010-026405-00 | 010-J051-01400 | 2024-11-22 | RSWDR2446454 |  | 7736 | Remove existing shingle roof to deck and replace with new felt underlayment, ice barrier membrane at eave, necessary flashings, and new asphalt shingles. Work to comply with RCO chapter 9 & Manufacture installation instructions.
010-026405-00 | 010-J051-01400 | 2024-04-24 | RSWDR2416703 |  | 1525 | Remove existing 1 window(s), 0 door(s) and replace with new. Work to comply with RCO 612, RCO 308, and RCO 113.6.1 with a U Value of 0.35 or Better.
010-026407-00 | 010-O054DD-59000 | 2022-03-11 | EMEPR2210557 |  | 0 | BUILDING PERMIT/PLAN REVIEW: PLEX2208072 INSTALLING 22 PANELS AT 7.26KW-200A NO BATTERY STORAGE TO BE INSTALLED
010-026407-00 | 010-O054DD-59000 | 2022-03-11 | EMEPR2210557 |  | 0 | BUILDING PERMIT/PLAN REVIEW: PLEX2208072 INSTALLING 22 PANELS AT 7.26KW-200A NO BATTERY STORAGE TO BE INSTALLED
010-026411-00 | 010-R056-02100 | 2023-07-10 | PMEPI2328337 |  | 8000 | INSTALLING SUMP SYSTEM W/ 92 LNFT OF BASEMENT GUTTER
010-026412-00 | 010-J039-07200 | 2019-01-02 | EMLSR1900047 |  | 0 | Panel and/or Meter Can and/or Riser Replacement
010-026413-00 | 010-J025-13600 | 2022-08-18 | ALTR2233507 |  | 200000 | PLAN APPROVAL: FINAL REVIEWED FOR COMPLIANCE UNDER: 2019 RESIDENTIAL CODE OF OHIO USE/OCCUPANCY GROUP: 1, 2, 3 FAMILY DWELLING CONSTRUCTION TYPE: V-B DESCRIPTION OF WORK: ALTER A 2 STORY FRAMED, 1 FAMILY DWELLING: PROJECT SCOPE IS AN ATTIC CONV
010-026413-00 | 010-J025-13600 | 2022-10-26 | PMEPR2243252 |  | 0 | BUILDING PERMIT/PLAN REVIEW: ALTR2233507 ADD 3RD FLOOR MASTER BATH. 1 TOILET,1 SHOWER, 2 LAVS
010-026413-00 | 010-J025-13600 | 2022-11-11 | EMEPR2245419 |  | 0 | BUILDING PERMIT/PLAN REVIEW: ALTR2233507 DEMO AND WIRE A 3 FLOOR REMODEL
010-026413-00 | 010-J025-13600 | 2022-12-02 | MMEPR2247998 |  | 0 | BUILDING PERMIT/PLAN REVIEW: ALTR2233507 PREAPPROVED STANDALONE SCOPE: 1,2,3 FAMILY LICENSE NUMBER: H01170 ¦ SCOPE ITEM: FURNACES / AIR HANDLERS / RTUS
010-026413-00 | 010-J025-13600 | 2023-07-13 |  |  |  | ADDN COMPL - SEE 23 NC NOTE
010-026422-00 | 010-J014-15300 | 2019-11-19 | ALTR1912290 |  | 2000 | PLAN APPROVAL: FINAL REVIEWED FOR COMPLIANCE UNDER: 2019 RESIDENTIAL CODE OF OHIO USE/OCCUPANCY GROUP: 1, 2, 3 FAMILY DWELLING CONSTRUCTION TYPE: V-B DESCRIPTION OF WORK: ALTER A 2 STORY FRAMED, 1 FAMILY DWELLING BY CONVERTING EXISTING PANTRY TO
010-026422-00 | 010-J014-15300 | 2019-12-12 | EMEPR1925719 |  | 0 | BUILDING PERMIT/PLAN REVIEW: ALTR1912290 REWIRE KITCHEN AND HALF BATH
010-026422-00 | 010-J014-15300 | 2020-01-09 | PMEPR2000585 |  | 0 | BUILDING PERMIT/PLAN REVIEW: ALTR1912290 INSTALL LAUNDRY KITCHEN AND 1/2 BATH 4 AAV
010-026426-00 | 010-B009-06600 | 2021-06-01 | RSWDR2120213 |  | 7024 | Remove existing shingle roof to deck and replace with new felt underlayment, ice barrier membrane at eave, necessary flashings, and new asphalt shingles. Work to comply with RCO chapter 9 & Manufacture installation instructions.
010-026434-00 | 010-B054-02800 | 2021-07-08 | PMLSM2126284 |  | 0 | Building Permit/Plan Review: Dmgm2113801 MLS Scope: Water Heater Replacement
010-026434-00 | 010-B054-02800 | 2021-07-19 | PMEPM2127766 |  | 0 | Building Permit/Plan Review: Dmgm2113801 Installed new kit faucet/sink and water heater
010-026434-00 | 010-B054-02800 | 2021-05-18 | EMEPM2118314 |  | 0 | Building Permit/Plan Review: DMGM2113801 Rewiring Kitchen do to Fire
010-026434-00 | 010-B054-02800 | 2021-05-19 | MMEPM2118444 |  | 0 | Building Permit/Plan Review: DMGM2113801 HVAC License Number: H00255¦ Scope Item: air conditioning (including condensers, evaporators, compressors) License Number: H00255¦ Scope Item: ductwork / dampers License Number: H00255¦ Scope Item: furnaces /
010-026434-00 | 010-B054-02800 | 2019-10-09 | RSWDM1910682 |  | 48000 | BUILDING PERMIT TO REMOVE EXISTING ROOFING TO DECK AND INSTALL NEW ASPHALT SHINGLE ROOFING, FELT, ICE GUARD, AND FLASHINGS ON AN EXISTING MULTI-FAMILY BUILDING. SPECS PROVIDED. A FINAL STRUCTURAL INSPECTION WILL BE REQUIRED TO COMPLETE THIS PERMIT. CERT
010-026434-00 | 010-B054-02800 | 2021-04-19 | DMGM2113801 |  | 45000 | 262 E 12th Street, Unit #1. Plan Approval: Conditional: Reference conditions of the plan approval for details. Reviewed For Compliance Under: 2017 OBC and ICC A117.1-2009 with modifications in OBC 1112.0. Work Not Included In This Approval: Fire
010-026440-00 | 010-B011-00100 | 2022-12-19 | PMEPM2250012 |  | 0 | BUILDING PERMIT/PLAN REVIEW: ALTM2226035 1ST FLOOR SPLIT INTO 2 APTS
010-026440-00 | 010-B011-00100 | 2023-01-31 | MMLSR2305698 |  | 0 | MLS SCOPE: REPLACEMENT OF A SINGLE A/C UNIT OR HEAT PUMP LICENSE NUMBER: H00255 ¦ SCOPE ITEM: HEAT PUMPS / GROUND SOURCE HEAT PUMPS
010-026440-00 | 010-B011-00100 | 2023-01-31 | MMLSR2305696 |  | 0 | MLS SCOPE: REPLACEMENT OF A SINGLE A/C UNIT OR HEAT PUMP LICENSE NUMBER: H00255 ¦ SCOPE ITEM: HEAT PUMPS / GROUND SOURCE HEAT PUMPS
010-026440-00 | 010-B011-00100 | 2022-12-15 | MMLSM2249694 |  | 0 | BUILDING PERMIT/PLAN REVIEW: ALTM2226035 MLS SCOPE: REPLACEMENT OF A SINGLE A/C UNIT OR HEAT PUMP LICENSE NUMBER: H00255 ¦ SCOPE ITEM: HEAT PUMPS / GROUND SOURCE HEAT PUMPS
010-026440-00 | 010-B011-00100 | 2023-02-07 | MMEPM2306676 |  | 0 | BUILDING PERMIT/PLAN REVIEW: ALTM2226035 BUILDING PERMIT/PLAN REVIEW: ALTM2226035 HVAC - TWO NEW MINI SPLIT SYSTEMS ON 1ST FL UNIT. REPLACES PERMIT #MMLSM2249694
010-026440-00 | 010-B011-00100 | 2023-02-07 | MMEPM2306676 |  | 0 | BUILDING PERMIT/PLAN REVIEW: ALTM2226035 BUILDING PERMIT/PLAN REVIEW: ALTM2226035 HVAC - TWO NEW MINI SPLIT SYSTEMS ON 1ST FL UNIT. REPLACES PERMIT #MMLSM2249694
010-026440-00 | 010-B011-00100 | 2023-02-06 | EMEPM2306535 |  | 0 | BUILDING PERMIT/PLAN REVIEW: ALTM2226035 REWIRE OF 2 FIRST FLOOR UNITS AND SERVICE
010-026440-00 | 010-B011-00100 | 2022-12-19 | MMEPM2250010 |  | 0 | BUILDING PERMIT/PLAN REVIEW: ALTM2226035 SPLIT 1ST FLOOR UNIT INTO 2 APARTMENTS LICENSE NUMBER: P00292 ¦ SCOPE ITEM: FUEL GAS OR LP GAS
010-026451-00 | 010-R024-04000 | 2021-01-11 | MMLSR2100708 |  | 0 | MLS Scope: Replacement of a Single Furnace License Number: H00020 ¦ Scope Item: furnaces / air handlers / RTUs
010-026451-00 | 010-R024-04000 | 2023-12-19 | RSWDR2352319 |  | 22409 | REMOVE EXISTING SHINGLE ROOF TO DECK AND REPLACE WITH NEW FELT UNDERLAYMENT, ICE BARRIER MEMBRANE AT EAVE, NECESSARY FLASHINGS, AND NEW ASPHALT SHINGLES. WORK TO COMPLY WITH RCO CHAPTER 9 & MANUFACTURE INSTALLATION INSTRUCTIONS.
010-026451-00 | 010-R024-04000 | 2023-06-14 | EMEPR2324862 |  | 0 | INSTALL A NEW DEDICATED CIRCUIT, PROTECTED ON A DUAL FUNCTION RECEPTACLE, FOR A NEW TANK-LESS WATER HEATER
010-026451-00 | 010-R024-04000 | 2023-02-27 | MMEPR2309287 |  | 0 | INSTALL 10' OF 3/8'' BLACK IRON INSTALL 8' OF 1/2'' CSST THIS IS FOR THE GAS LINE FOR THE WATER HEATER LICENSE NUMBER: P00078 ¦ SCOPE ITEM: FUEL GAS OR LP GAS
010-026451-00 | 010-R024-04000 | 2023-05-31 | PMLSR2322353 |  | 0 | MLS SCOPE: WATER HEATER REPLACEMENT
010-026455-00 | 010-B039-04100 | 2020-04-27 | RSWDR2001527 |  | 350 | REMOVE EXISTING 0 WINDOW(S), 1 DOOR(S) AND REPLACE WITH NEW. WORK TO COMPLY WITH RCO 612, RCO 308, AND RCO 113.6.1 WITH A U VALUE OF 0.35 OR BETTER.
010-026471-00 | 010-D042-02500 | 2022-05-09 | EMEPR2218649 |  | 0 | ** NO DRYWALL TO BE REMOVED REQUIRING BUILDING PERMIT (CH)** REPLACE EXISTING 100 AMP PANEL WITH NEW 100 AMP PANEL. REPLACE EXISTING WIRING WITH NEW NM CABLE. REPLACE LIGHT FIXTURES AND DEVICES WITH NEW.
010-026471-00 | 010-D042-02500 | 2021-10-05 | RSWDR2139351 |  | 20000 | REMOVE EXISTING 13 WINDOW(S), 2 DOOR(S) AND REPLACE WITH NEW. WORK TO COMPLY WITH RCO 612, RCO 308, AND RCO 113.6.1 WITH A U VALUE OF 0.35 OR BETTER. REMOVE EXISTING EXTERIOR WALL COVERING SYSTEM AND REPLACE WITH NEW EXTERIOR SIDING OVER AN APPROVED WA
010-026473-00 | 010-F036-00800 | 2022-05-31 | EMEPC2221863 |  | 0 | BUILDING PERMIT/PLAN REVIEW: DMGC1801117 ELECTRICAL WORK NEW ROUGHT & FINISHING
010-026473-00 | 010-F036-00800 | 2022-06-01 | PMEPC2222243 |  | 0 | BUILDING PERMIT/PLAN REVIEW: DMGC1801117 ADDING ADA BATHROOM & MOP SINK
010-026475-00 | 010-M074L-05800 | 2019-02-01 |  |  |  | RECK FOR REPL GAS LINES AND REMOD
010-026475-00 | 010-M074L-05800 | 2020-01-06 |  |  |  | RECK FOR REPL GAS LINES AND REMOD
010-026478-00 | 010-I009-03300 | 2023-10-02 | EMLSR2341698 |  | 0 | BUILDING PERMIT/PLAN REVIEW: NEWR2330083 MLS SCOPE: TEMPORARY/FREESTANDING SERVICE (UP TO 200 AMPS DURING CONSTRUCTION)
010-026478-00 | 010-I009-03300 | 2023-10-31 | PMEPR2346322 |  | 0 | BUILDING PERMIT/PLAN REVIEW: NEWR2330083 4 WATER CLOSETS, 4 VANITIES, 2 SHOWERS, 1 TUB, 1 LAUNDRY, 1 KITCHEN SINK, 1 FLOOR DRAIN
010-026478-00 | 010-I009-03300 | 2024-01-10 | MMEPR2403121 |  | 0 | BUILDING PERMIT/PLAN REVIEW: NEWR2330083 GAS PIPING TO FURNACE, STOVE AND OUTSIDE FIREPLACE LICENSE NUMBER: H00079 ¦ SCOPE ITEM: FUEL GAS OR LP GAS
010-026478-00 | 010-I009-03300 | 2023-12-13 | MMEPR2351644 |  | 0 | BUILDING PERMIT/PLAN REVIEW: NEWR2330083 1464 FAIR AVE HVAC LICENSE NUMBER: H00661 ¦ SCOPE ITEM: FURNACES / AIR HANDLERS / RTUS
010-026478-00 | 010-I009-03300 | 2024-05-16 | EMEPR2420171 |  | 0 | BUILDING PERMIT/PLAN REVIEW: ALTR2410291 ELECTRIC WIRING FOR DETACHED GARAGE
010-026478-00 | 010-I009-03300 | 2024-05-03 | EMEPR2418100 |  | 0 | BUILDING PERMIT/PLAN REVIEW: ALTR2410291 INSTALL NEW WIRING TO DETACHED GARAGE AND WIRE GARAGE
010-026478-00 | 010-I009-03300 | 2024-02-29 |  |  | 375000 | COMP OF DWLG AND ADDNS AND FIN BSMT
010-026478-00 | 010-I009-03300 | 2024-03-07 | ALTR2410291 |  | 31250 | PLAN APPROVAL: FINAL REVIEWED FOR COMPLIANCE UNDER: 2019 RESIDENTIAL CODE OF OHIO USE/OCCUPANCY GROUP: 1, 2, 3 FAMILY DWELLING CONSTRUCTION TYPE: V-B DESCRIPTION OF WORK: ALTER A 2 STORY FRAMED, 1 FAMILY DWELLING BY BUILDING A 22’X 22’ DETACHED
010-026478-00 | 010-I009-03300 | 2023-12-21 | EMEPR2352640 |  | 0 | BUILDING PERMIT/PLAN REVIEW: NEWR2330083 SERVICE, ROUGH & FINISH OF A NEW HOME.
010-026478-00 | 010-I009-03300 | 2024-05-03 | EMEPR2418100 |  | 0 | BUILDING PERMIT/PLAN REVIEW: ALTR2410291 INSTALL NEW WIRING TO DETACHED GARAGE AND WIRE GARAGE
010-026478-00 | 010-I009-03300 | 2024-05-16 | EMEPR2420171 |  | 0 | BUILDING PERMIT/PLAN REVIEW: ALTR2410291 ELECTRIC WIRING FOR DETACHED GARAGE
010-026478-00 | 010-I009-03300 | 2023-12-13 | MMEPR2351644 |  | 0 | BUILDING PERMIT/PLAN REVIEW: NEWR2330083 1464 FAIR AVE HVAC LICENSE NUMBER: H00661 ¦ SCOPE ITEM: FURNACES / AIR HANDLERS / RTUS
010-026478-00 | 010-I009-03300 | 2024-01-10 | MMEPR2403121 |  | 0 | BUILDING PERMIT/PLAN REVIEW: NEWR2330083 GAS PIPING TO FURNACE, STOVE AND OUTSIDE FIREPLACE LICENSE NUMBER: H00079 ¦ SCOPE ITEM: FUEL GAS OR LP GAS
010-026478-00 | 010-I009-03300 | 2024-01-16 | MMEPR2403625 |  | 0 | BUILDING PERMIT/PLAN REVIEW: NEWR2330083 GAS FIREPLACE ON REAR PORCH LICENSE NUMBER: HIC01726
010-026478-00 | 010-I009-03300 | 2024-01-16 | MMEPR2403625 |  | 0 | BUILDING PERMIT/PLAN REVIEW: NEWR2330083 GAS FIREPLACE ON REAR PORCH LICENSE NUMBER: HIC01726
010-026478-00 | 010-I009-03300 | 2024-03-07 | ALTR2410291 |  | 31250 | PLAN APPROVAL: FINAL REVIEWED FOR COMPLIANCE UNDER: 2019 RESIDENTIAL CODE OF OHIO USE/OCCUPANCY GROUP: 1, 2, 3 FAMILY DWELLING CONSTRUCTION TYPE: V-B DESCRIPTION OF WORK: ALTER A 2 STORY FRAMED, 1 FAMILY DWELLING BY BUILDING A 22’X 22’ DETACHED
010-026478-00 | 010-I009-03300 | 2023-12-21 | EMEPR2352640 |  | 0 | BUILDING PERMIT/PLAN REVIEW: NEWR2330083 SERVICE, ROUGH & FINISH OF A NEW HOME.
010-026482-00 | 010-J029-14900 | 2021-05-13 | ALTR2117499 |  | 200000 | PLAN APPROVAL: FINAL REVIEWED FOR COMPLIANCE UNDER: 2019 RESIDENTIAL CODE OF OHIO DESCRIPTION OF WORK: ALTER A 2 STORY FRAME, 1 FAMILY DWELLING FULL BASEMENT, UNFINISHED, RESIDENCE. RENOVATION TO INCLUDE INSTALLING 1ST FLOOR LVL, NEW 2ND FLOOR B
010-026482-00 | 010-J029-14900 | 2022-11-15 | EMEPR2245856 |  | 0 | Building Permit/Plan Review: ALTR2117499 FINAL ON WHOLE HOUSE WE DID FINISH ONLY.
010-026482-00 | 010-J029-14900 | 2022-02-01 | MMEPR2205685 |  | 0 | BUILDING PERMIT/PLAN REVIEW: ALTR2117499 NEW FURNACE DUCTWORK AIR CONDITIONER ALL NEW GAS LINES LICENSE NUMBER: H00714 ¦ SCOPE ITEM: FURNACES / AIR HANDLERS / RTUS
010-026482-00 | 010-J029-14900 | 2021-12-16 | PMEPR2149230 |  | 0 | BUILDING PERMIT/PLAN REVIEW: ALTR2117499 NEW DWV IN PVC FOR 2 1/2 BATHS, KITCHEN, LAUNDRY, WATER HEATER, DISHWASHER, OUTSIDE FAUCET, WATER PIPING
010-026482-00 | 010-J029-14900 | 2020-05-18 | PMEPR2009353 |  | 0 | BUILDING PERMIT/PLAN REVIEW: ALTR1912459 INSTALL NEW DWV AND PEX WATERLINES TO 2.5 BATHS AND KITCHEN SINK
010-026482-00 | 010-J029-14900 | 2020-05-12 | MMEPR2008984 |  | 0 | BUILDING PERMIT/PLAN REVIEW: ALTR1912459 INSTALL NEW 90% FURNACE AND A 2.5 TON A/C WITH ALL NEW DUCTWORK THROUGHOUT WITH 3 EXHAUST FANS LICENSE NUMBER: H00610 ¦ SCOPE ITEM: FURNACES / AIR HANDLERS / RTUS
010-026482-00 | 010-J029-14900 | 2020-05-12 | EMEPR2008982 |  | 0 | BUILDING PERMIT/PLAN REVIEW: ALTR1912459 INSTALL ALL NEW WIRING THROUGHOUT HOUSE TO 60 DEVICES AND 10 GFCIS
010-026483-00 | 010-B031-07000 | 2020-02-14 | ALTR2001633 |  | 13754 | ALTER A 2 STORY 2 FAMILY DWELLING BY INSTALLING INTERIOR PERIMETER DRAIN TILE AND PUMP. ELECTRIC IS EXISTING.
010-026488-00 | 010-B010-04300 | 2021-03-08 | PMLSR2108101 |  | 0 | MLS Scope: Water Heater Replacement
010-026489-00 | 010-R065-00200 | 2024-04-16 | MMEPR2415523 |  | 0 | INSTALL A 3 HEAD MINI SPLIT SYS 1 IN 3RD FLOOR FINISHED ATTIC 1 IN MASTER BEDROOM ON 2ND FLR 1 IN ANOTHER BEDROOM ON 2ND FLR LICENSE NUMBER: H00425 ¦ SCOPE ITEM: AIR CONDITIONING (INCLUDING CONDENSERS, EVAPORATORS, COMPRESSORS)
010-026493-00 | 010-B007-06000 | 2024-05-14 | RSWDR2419524 |  | 5700 | REMOVE EXISTING SHINGLE ROOF TO DECK AND REPLACE WITH NEW FELT UNDERLAYMENT, ICE BARRIER MEMBRANE AT EAVE, NECESSARY FLASHINGS, AND NEW ASPHALT SHINGLES. WORK TO COMPLY WITH RCO CHAPTER 9 & MANUFACTURE INSTALLATION INSTRUCTIONS.
010-026494-00 | 010-M143-11900 | 2024-04-19 | PMLSR2416122 |  | 0 | MLS Scope: Water Heater Replacement
010-026494-00 | 010-M143-11900 | 2019-04-14 | RSWDR1901474 |  | 5908 | Remove existing shingle roof to deck and replace with new felt underlayment, ice barrier membrane at eave, necessary flashings, and new asphalt shingles. Work to comply with RCO chapter 9 & Manufacture installation instructions.Roof Info: re-roof
010-026494-00 | 010-M143-11900 | 2021-04-12 |  |  | 20000 | DET GAR
010-026494-00 | 010-M143-11900 | 2020-09-29 | ALTR2009293 |  | 20000 | PLAN APPROVAL: FINAL REVIEWED FOR COMPLIANCE UNDER: 2019 RESIDENTIAL CODE OF OHIO USE/OCCUPANCY GROUP: 1, 2, 3 FAMILY DWELLING CONSTRUCTION TYPE: V-B DESCRIPTION OF WORK: ALTER A 2 STORY FRAMED, 1 FAMILY DWELLING BY BUILDING A 20’X28’ WOOD FRAME
010-026494-00 | 010-M143-11900 | 2021-03-03 | EMEPR2107572 |  | 0 | BUILDING PERMIT/PLAN REVIEW: ALTR2009293 INSTALL 100AMP SEPARATE SERVICE ON DETACHED RESIDENTIAL GARAGE. ONE 20AMP OUTLET GFCI CIRCUIT AND ONE 15AMP LIGHTING CIRCUIT. 6 20AMP GFCI PROTECTED WALL OUTLETS AND 8 LIGHTING FIXTURES
010-026495-00 | 010-C058-03200 | 2021-04-02 |  |  | 256000 | BUILD NEW SFD
010-026495-00 | 010-C058-03200 | 2021-01-01 |  |  |  | SPL/NWP/VD
010-026495-00 | 010-C058-03200 | 2021-03-17 | MMEPR2109342 |  | 0 | BUILDING PERMIT/PLAN REVIEW: NEWR2009635 NEW HOME HVAC INSTALLATION LICENSE NUMBER: H00846 ¦ SCOPE ITEM: FURNACES / AIR HANDLERS / RTUS
010-026495-00 | 010-C058-03200 | 2021-03-26 | MMEPR2110803 |  | 0 | BUILDING PERMIT/PLAN REVIEW: NEWR2009635 NEW GAS LINES LICENSE NUMBER: P00556 ¦ SCOPE ITEM: FUEL GAS OR LP GAS
010-026495-00 | 010-C058-03200 | 2021-03-17 | EMLSR2109360 |  | 0 | MLS SCOPE: TEMPORARY/FREESTANDING SERVICE (UP TO 200 AMPS DURING CONSTRUCTION)
010-026495-00 | 010-C058-03200 | 2022-05-09 |  |  |  | EXT FEATURES
010-026495-00 | 010-C058-03200 | 2021-03-11 | EMEPR2108575 |  | 0 | BUILDING PERMIT/PLAN REVIEW: NEWR2009635 ROUGH AND FINISH WIRE ELECTRICALLY, INSTALL PERM SERVICE
010-026495-00 | 010-C058-03200 | 2020-10-08 | NEWR2009635 |  | 256000 | PLAN APPROVAL: FINAL REVIEWED FOR COMPLIANCE UNDER: 2019 RESIDENTIAL CODE OF OHIO USE/OCCUPANCY GROUP: 1, 2, 3 FAMILY DWELLING CONSTRUCTION TYPE: V-B DESCRIPTION OF WORK: BUILD A 2 STORY FRAMED, 1 FAMILY DWELLING: FULL UNFINISHED BASEMENT, 3-BE
010-026495-00 | 010-C058-03200 | 2021-03-26 | PMEPR2110800 |  | 0 | BUILDING PERMIT/PLAN REVIEW: NEWR2009635 NEW PLUMBING
010-026497-00 | 010-B001-00500 | 2024-10-24 | MMLSR2442695 |  | 0 | MLS SCOPE: REPLACEMENT OF A SINGLE FURNACE LICENSE NUMBER: H01072 ¦ SCOPE ITEM: FURNACES / AIR HANDLERS / RTUS
010-026497-00 | 010-B001-00500 | 2024-10-25 | PMLSR2442855 |  | 0 | MLS SCOPE: GAS WATER HEATER REPLACEMENT
010-026500-00 | 010-G011-01300 | 2022-12-12 | 2022022818 |  | 2300000 | GENERAL BUILDING TRADE, MECHANICAL. ELECTRICAL, SPRINKLERS, FIRE ALARM, PLUMBING
010-026505-00 | 010-C059-11000 | 2019-01-01 |  | REVI
010-026505-00 | 010-C059-11000 | 2020-10-09 | RSWDR2005143 |  | 16000 | REMOVE EXISTING EXTERIOR WALL COVERING SYSTEM AND REPLACE WITH NEW EXTERIOR SIDING OVER AN APPROVED WATER-RESISTIVE BARRIER. WORK TO COMPLY WITH RCO 703.SIDING INFO: VINYL SIDING REMOVE EXISTING SHINGLE ROOF TO DECK AND REPLACE WITH NEW FELT UNDERLAYME
010-026505-00 | 010-C059-11000 | 2020-11-09 | RSWDR2005840 |  | 1600 | REMOVE EXISTING 0 WINDOW(S), 2 DOOR(S) AND REPLACE WITH NEW. WORK TO COMPLY WITH RCO 612, RCO 308, AND RCO 113.6.1 WITH A U VALUE OF 0.35 OR BETTER. DOORS INFO: REMOVE AND REPLACE FRONT AND REAR ENTRY DOORS
010-026506-00 | 010-I019-01700 | 2021-07-08 | EMEPR2126195 |  | 0 | INSTALL 100A SUBPANEL
010-026506-00 | 010-I019-01700 | 2022-11-08 | RSWDR2244825 |  | 8900 | REMOVE EXISTING SHINGLE ROOF TO DECK AND REPLACE WITH NEW FELT UNDERLAYMENT, ICE BARRIER MEMBRANE AT EAVE, NECESSARY FLASHINGS, AND NEW ASPHALT SHINGLES. WORK TO COMPLY WITH RCO CHAPTER 9 & MANUFACTURE INSTALLATION INSTRUCTIONS.ROOF INFO: TEAR OFF EXISTI
010-026506-00 | 010-I019-01700 | 2021-08-03 | PMEPR2130175 |  | 0 | BUILDING PERMIT/PLAN REVIEW: ALTR2126458 INSTALL DRAINS AND WATER SUPPLY FOR NEW SHOWER, TOILET AND LAVATORY IN THIRD FLOOR. SET FIXTURES ON NEW ROUGH IN
010-026506-00 | 010-I019-01700 | 2022-10-18 | PMLSR2241905 |  | 0 | MLS SCOPE: WATER HEATER REPLACEMENT
010-026506-00 | 010-I019-01700 | 2021-09-24 | EMEPR2137943 |  | 0 | BUILDING PERMIT/PLAN REVIEW: ALTR2126458 WIRING OF BATHROOM PLUS CLOSET AND LIVING ROOM OUTLETS AND LIGHTING
010-026506-00 | 010-I019-01700 | 2021-07-26 | MMEPR2128931 |  | 0 | BUILDING PERMIT/PLAN REVIEW: ALTR2126458 ADD: (1) OUTDOOR UNIT W/(2) INDOOR HEADS; (1) DUCTED UNIT W/ (2) BRANCH OUTLETS (RR & CLOSET); CA212731-R LICENSE NUMBER: H00140 ¦ SCOPE ITEM: AIR CONDITIONING (INCLUDING CONDENSERS, EVAPORATORS, COMPRESSORS)
010-026506-00 | 010-I019-01700 | 2021-07-09 | ALTR2126458 |  | 50000 | COMPL OF ATTIC + BATH
010-026506-00 | 010-I019-01700 | 2023-05-11 | MMLSR2319557 |  | 0 | MLS SCOPE: REPLACEMENT OF A SINGLE FURNACE, A/C AND/OR HEAT PUMP LICENSE NUMBER: H00140 ¦ SCOPE ITEM: FURNACES / AIR HANDLERS / RTUS
010-026507-00 | 010-J019-02200 | 2019-11-04 | MMEPR1922578 |  | 0 | BUILDING PERMIT/PLAN REVIEW: ALTR1901075 RUN NEW GASLINE TO STOVE AND FURNACE LICENSE NUMBER: P00141
010-026507-00 | 010-J019-02200 | 2019-07-22 | EMEPR1914337 |  | 0 | BUILDING PERMIT/PLAN REVIEW: ALTR1901075 INSTALL ELECTRIC IN NEW KITCHEN, BATHROOM, HALL WAY AND NEW SMOKE DETECTORS
010-026507-00 | 010-J019-02200 | 2019-04-06 | MMEPR1906415 |  | 0 | BUILDING PERMIT/PLAN REVIEW: ALTR1901075 INSTALL 60,000 BTU 92% FURNACE INSTALL 2.5 TON AC SYSTEM MISC DUCT WORK AS NEEDED LICENSE NUMBER: H00104 ¦ SCOPE ITEM: AIR CONDITIONING (INCLUDING CONDENSERS, EVAPORATORS, COMPRESSORS) LICENSE NUMBER: H00104
010-026507-00 | 010-J019-02200 | 2019-02-12 | ALTR1901075 |  | 12000 | ALTER 2 STORY SINGLE FAMILY RESIDENTIAL HOME BY REMOVING LOAD BEARING WALL, ADDING MICRO LAM PER ENGINEER, ADD SUPPORTS AND FOOTINGS IN BASEMENT, REMOVE NON-LOAD BEARING WALL IN 2ND FLOOR BATHROOM. NEW DUCTWORK, NEW FURNACE, AC, AND HOT WATER HEATER. REW
010-026507-00 | 010-J019-02200 | 2019-04-23 | PMEPR1907537 |  | 0 | BUILDING PERMIT/PLAN REVIEW: ALTR1901075 REPLUMB HOME
010-026509-00 | 010-D030-01900 | 2023-06-26 | PMEPI2326311 |  | 4793 | ALTER ONE FAMILY 2 STORY DWELLING BY INSTALLING SUMP PUMP AND PIT ONLY
010-026509-00 | 010-D030-01900 | 2023-07-18 | EMEPR2329673 |  | 0 | BUILDING PERMIT/PLAN REVIEW: PMEPI2326311 INSTALL DEDICATED GFI FOR SUMP PUMP.
010-026509-00 | 010-D030-01900 | 2021-01-26 |  |  |  | A/C
010-026509-00 | 010-D030-01900 | 2020-08-05 | PMEPR2015920 |  | 0 | BUILDING PERMIT/PLAN REVIEW: ALTR2004818 REPLACE CAST IRON TO SECOND FLOOR BATH TOILET,SHOWER AND LAV.
010-026509-00 | 010-D030-01900 | 2020-06-03 | ALTR2004818 |  | 20000 | PLAN APPROVAL: FINAL REVIEWED FOR COMPLIANCE UNDER: 2019 RESIDENTIAL CODE OF OHIO USE/OCCUPANCY GROUP: 1, 2, 3 FAMILY DWELLING CONSTRUCTION TYPE: V-B DESCRIPTION OF WORK: ALTER A 2 STORY FRAMED, 1 FAMILY DWELLING BY RENOVATING THE FRONT PORCH, K
010-026513-00 | 010-I062-03200 | 2021-03-18 | PMEPI2109641 |  | 4400 | Alter one family 2 story dwelling by installing sump pump and pit only
010-026513-00 | 010-I062-03200 | 2021-03-18 | EMEPR2109630 |  | 0 | Installing outlet for sump pump
010-026513-00 | 010-I062-03200 | 2021-11-01 | MMLSR2143193 |  | 0 | MLS SCOPE: REPLACEMENT OF A SINGLE FURNACE LICENSE NUMBER: H00589 ¦ SCOPE ITEM: FURNACES / AIR HANDLERS / RTUS
010-026513-00 | 010-I062-03200 | 2019-09-16 | EMEPR1918635 |  | 0 | BUILDING PERMIT/PLAN REVIEW: ADDR1900160 WIRE ADDITION
010-026513-00 | 010-I062-03200 | 2019-06-12 | PMEPR1911258 |  | 0 | BUILDING PERMIT/PLAN REVIEW: ADDR1900160 WORK PERFORMED AS DESCRIBED IN PLUMBING PERMIT PMEPR1906262. THE PROJECT WAS ORIGINALLY GOING TO BE PHASED, THEREFORE TWO BUILDING PERMITS WERE PULLED FOR THIS ADDRESS.
010-026513-00 | 010-I062-03200 | 2019-04-04 | PMEPR1906262 |  | 0 | BUILDING PERMIT/PLAN REVIEW: ALTR1900669 REMOVE AND REPLACE DWV SYSTEM ABOVE BASEMENT SLAB LEVEL. NEW PLUMBING TO CONSIST OF KITCHEN, LAUNDRY, ONE HALF AND ONE FULL BATH. INSTALL RELATED WATER LINES AND FIXTURES.
010-026513-00 | 010-I062-03200 | 2019-05-22 | MMEPR1909701 |  | 0 | BUILDING PERMIT/PLAN REVIEW: ALTR1900669 REPLACE - AC W/COIL; MODIFICATIONS OF DUCT & DEVICES 2ND FL; VENT BATH, RANGE & DRYER; CA192408-R LICENSE NUMBER: H00140 ¦ SCOPE ITEM: AIR CONDITIONING (INCLUDING CONDENSERS, EVAPORATORS, COMPRESSORS)
010-026513-00 | 010-I062-03200 | 2019-05-03 | EMEPR1908291 |  | 0 | BUILDING PERMIT/PLAN REVIEW: ALTR1900669 RE-WIRE HOUSE
010-026513-00 | 010-I062-03200 | 2019-05-03 | EMEPR1908291 |  | 0 | BUILDING PERMIT/PLAN REVIEW: ALTR1900669 RE-WIRE HOUSE
010-026513-00 | 010-I062-03200 | 2019-01-08 | ADDR1900160 |  | 25000 | ALTER 2 STORY SINGLE FAMILY DWELLING TO REMOVE EXISTING BACK ENTRY AND CONSTRUCT NEW ENTRY TO NEW MUDROOM AND NEW HALF BATH ON NEW HEATED CRAWL PER PLAN. MECHANICAL, ELECTRICAL, AND PLUMBING PERMITS ARE REQUIRED.
010-026513-00 | 010-I062-03200 | 2019-09-17 | MMEPR1918724 |  | 0 | BUILDING PERMIT/PLAN REVIEW: ADDR1900160 ADD (1) HEAT RUN TO NEW ADDITION. LICENSE NUMBER: H00140 ¦ SCOPE ITEM: DUCTWORK / DAMPERS
010-026516-00 | 010-J046-14400 | 2021-07-16 | MMLSR2127632 |  | 0 | MLS Scope: Replacement of a Single Furnace License Number: H00140 ¦ Scope Item: furnaces / air handlers / RTUs
010-026517-00 | 010-H063-01200 | 2019-01-01 |  | REVI
010-026520-00 | 010-N241-15200 | 2020-03-06 | PR2020000018301 | FIRE | 0 | MOUNT CARMEL FIRE ALARM RELOCATION OF 3 HEADS FOR MOB
010-026521-00 | 010-O053C-05300 | 2019-09-10 | RSWDR1904560 |  | 10051 | REMOVE EXISTING SHINGLE ROOF TO DECK AND REPLACE WITH NEW FELT UNDERLAYMENT, ICE BARRIER MEMBRANE AT EAVE, NECESSARY FLASHINGS, AND NEW ASPHALT SHINGLES. WORK TO COMPLY WITH RCO CHAPTER 9 & MANUFACTURE INSTALLATION INSTRUCTIONS.ROOF INFO: ROOF
010-026521-00 | 010-O053C-05300 | 2020-03-30 | PMLSR2006449 |  | 0 | MLS SCOPE: WATER HEATER REPLACEMENT
010-026522-00 | 010-K059-04200 | 2024-10-25 | MMLSR2442840 |  | 0 | MLS Scope: Replacement of a Single Furnace, A/C and/or Heat Pump License Number: H00169 ¦ Scope Item: air conditioning (including condensers, evaporators, compressors)
010-026525-00 | 010-B012-01200 | 2023-09-26 | RSWDR2340946 |  | 9546 | Remove existing shingle roof to deck and replace with new felt underlayment, ice barrier membrane at eave, necessary flashings, and new asphalt shingles. Work to comply with RCO chapter 9 & Manufacture installation instructions.
010-026525-00 | 010-B012-01200 | 2020-01-24 | MMLSR2001713 |  | 0 | MLS SCOPE: REPLACEMENT OF A SINGLE FURNACE LICENSE NUMBER: H00169 ¦ SCOPE ITEM: FURNACES / AIR HANDLERS / RTUS
010-026529-00 | 010-O054DD-58700 | 2019-07-10 | RSWDR1903396 |  | 2135 | REMOVE EXISTING SHINGLE ROOF TO DECK AND REPLACE WITH NEW FELT UNDERLAYMENT, ICE BARRIER MEMBRANE AT EAVE, NECESSARY FLASHINGS, AND NEW ASPHALT SHINGLES. WORK TO COMPLY WITH RCO CHAPTER 9 & MANUFACTURE INSTALLATION INSTRUCTIONS. ROOF INFO: REMOVING 2 LAY
010-026534-00 | 010-A029-05400 | 2019-06-26 | EMEPR1912312 |  | 0 | UPGRADE EXISTING 100 AMP SERVICE TO 200 AMP; INSTALL 100 AMP SUBPANEL IN GARAGE FED BY BURIED CONDUIT; INSTALL 14-50R OUTLET IN GARAGE; INSTALL WHOLE HOUSE SURGE PROTECTOR; INSTALL GENERATOR TRANSFER SWITCH AT SERVICE ENTRANCE; INSTALL 50 AMP GENERATOR F
010-026534-00 | 010-A029-05400 | 2023-06-28 | RSWDR2326892 |  | 4905 | Remove existing 1 window(s), 1 door(s) and replace with new. Work to comply with RCO 612, RCO 308, and RCO 113.6.1 with a U Value of 0.35 or Better. Approved per COA UID-23-08-002
010-026534-00 | 010-A029-05400 | 2024-10-23 | EMEPR2442575 |  | 0 | INSTALL 50 AMP SUBPANEL IN EXISTING SHED FED BY BURIED CONDUIT FRO MAIN PANEL AT SERVICE ENTRANCE. INSTALL MULTIPLE 15 AND 20 AMP CIRCUITS FOR LIGHTING, NEMA 5-15R, AND NEMA 5-20R RECEPTACLES
010-026536-00 | 010-A029-00800 | 2020-07-21 | EMEPR2014640 |  | 0 | REPLACE METER BASE AS PER AEP REQUEST
010-026539-00 | 010-A038-01900 | 2019-11-20 | PMEPM1924151 |  | 0 | BUILDING PERMIT/PLAN REVIEW: DMGM1912133 REPLACE SHOWER VALVE AND WATER LINES DAMAGED BY FIRE KITCHEN SINK AND FAUCET AS PER BUILDING PERMIT
010-026539-00 | 010-A038-01900 | 2019-11-19 | EMEPM1924021 |  | 0 | BUILDING PERMIT/PLAN REVIEW: DMGM1912133 ROUGH AND FINISH WIRE TO REPAIR FIRE DAMAGED WIRING UNIT 206
010-026539-00 | 010-A038-01900 | 2019-11-14 | DMGM1912133 |  | 22700 | BUILDING PERMIT TO REPAIR FIRE DAMAGE IN UNIT 206 IN A MULTI-FAMILY BUILDING. WORK INCLUDES REPLACEMENT OF DRYWALL, CABINETS, ELECTRICAL FIXTURES, AND FINISHES IN THE KITCHEN. SPECS PROVIDED. A SEPARATE ELECTRICAL PERMIT WILL BE REQUIRED FOR ASSOCIATED E
010-026539-00 | 010-A038-01900 | 2021-11-17 | PMLSC2145613 |  | 0 | MLS SCOPE: WATER HEATER REPLACEMENT
010-026539-00 | 010-A038-01900 | 2019-01-03 | RSWDM1900047 |  | 75000 | ALTERATION TO INSTALL NEW EPDM MECH. FASTENED OVER EXISTING ROOFING ON 3 STORY APARTMENT BUILDING. R-2/VA.
010-026541-00 | 010-A038-02000 | 2019-10-01 | FALRC1910290 |  | 0 | ALTER EXISTING FIRE ALARM SYSTEM FOR BIO BLOOD BY RELOCATING 2 SMOKE DETECTORS. SECTION 901.7 OF THE OHIO FIRE CODE REQUIRES THE FIRE CODE OFFICIAL TO BE NOTIFIED OF ANY IMPAIRMENT OF THE FIRE PROTECTION SYSTEM(S) AND THE BUILDING SHALL EITHER BE EVACUAT
010-026541-00 | 010-A038-02000 | 2020-02-23 | EMEPC2003932 |  | 0 | BUILDING PERMIT/PLAN REVIEW: ALTC1912720 INSTALL NEW ELECTRIC FOR FREEZER PER MANUFACTURE SPECS AND DRAWINGS
010-026541-00 | 010-A038-02000 | 2020-02-26 | MMEPC2004169 |  | 0 | BUILDING PERMIT/PLAN REVIEW: ALTC1912720 INSTALLING A WALK-IN FREEZER. LICENSE NUMBER: H00200
010-026541-00 | 010-A038-02000 | 2019-10-01 | FALRC1910290 |  | 0 | ALTER EXISTING FIRE ALARM SYSTEM FOR BIO BLOOD BY RELOCATING 2 SMOKE DETECTORS. SECTION 901.7 OF THE OHIO FIRE CODE REQUIRES THE FIRE CODE OFFICIAL TO BE NOTIFIED OF ANY IMPAIRMENT OF THE FIRE PROTECTION SYSTEM(S) AND THE BUILDING SHALL EITHER BE EVACUAT
010-026541-00 | 010-A038-02000 | 2020-02-26 | MMEPC2004169 |  | 0 | BUILDING PERMIT/PLAN REVIEW: ALTC1912720 INSTALLING A WALK-IN FREEZER. LICENSE NUMBER: H00200
010-026541-00 | 010-A038-02000 | 2024-01-23 | FALRC2404459 |  | 0 | SWITCHING THE EXISTING CENTRAL STATION COMMUNICATION FROM THE FAULTY COPPER PHONE LINES TO CELLULAR SOLE PATH CENTRAL STATION COMMUNICATION. ALTER EXISTING FIRE ALARM SYSTEM FOR START POINT LEARNING CENTER BY REPLACING COPPER PHONE LINES WITH A CELLUL
010-026541-00 | 010-A038-02000 | 2024-01-23 | FALRC2404459 |  | 0 | SWITCHING THE EXISTING CENTRAL STATION COMMUNICATION FROM THE FAULTY COPPER PHONE LINES TO CELLULAR SOLE PATH CENTRAL STATION COMMUNICATION. ALTER EXISTING FIRE ALARM SYSTEM FOR START POINT LEARNING CENTER BY REPLACING COPPER PHONE LINES WITH A CELLUL
010-026541-00 | 010-A038-02000 | 2024-01-23 | FALRC2404459 |  | 0 | SWITCHING THE EXISTING CENTRAL STATION COMMUNICATION FROM THE FAULTY COPPER PHONE LINES TO CELLULAR SOLE PATH CENTRAL STATION COMMUNICATION. ALTER EXISTING FIRE ALARM SYSTEM FOR START POINT LEARNING CENTER BY REPLACING COPPER PHONE LINES WITH A CELLUL
010-026548-00 | 010-F012-12500 | 2024-08-15 | RSWDR2433367 |  | 15000 | REMOVE EXISTING SHINGLE ROOF TO DECK AND REPLACE WITH NEW FELT UNDERLAYMENT, ICE BARRIER MEMBRANE AT EAVE, NECESSARY FLASHINGS, AND NEW ASPHALT SHINGLES. WORK TO COMPLY WITH RCO CHAPTER 9 & MANUFACTURE INSTALLATION INSTRUCTIONS. ROOF INFO: COMPLETE SHING
010-026548-00 | 010-F012-12500 | 2020-10-22 | MMLSR2022000 |  | 0 | MLS SCOPE: REPLACEMENT OF A SINGLE FURNACE LICENSE NUMBER: H00124 ¦ SCOPE ITEM: FURNACES / AIR HANDLERS / RTUS
010-026549-00 | 010-F003-01900 | 2019-12-19 | MMLSR1926394 |  | 0 | REPLACEMENT OF A SINGLE FURNACE, A/C AND/OR HEAT PUMP LICENSE NUMBER: H00435
010-026549-00 | 010-F003-01900 | 2023-10-31 | RSWDR2346321 |  | 5000 | Remove existing shingle roof to deck and replace with new felt underlayment, ice barrier membrane at eave, necessary flashings, and new asphalt shingles. Work to comply with RCO chapter 9 & Manufacture installation instructions.
010-026550-00 | 010-J021-12300 | 2023-05-02 | RSWDR2318215 |  | 56000 | Remove existing 5 window(s), 2 door(s) and replace with new. Work to comply with RCO 612, RCO 308, and RCO 113.6.1 with a U Value of 0.35 or Better. Remove existing exterior wall covering system and replace with new exterior siding over an approved wat
010-026551-00 | 010-J029-01200 | 2022-09-07 | ALTR2236063 |  | 24000 | PLAN APPROVAL: FINAL REVIEWED FOR COMPLIANCE UNDER: 2019 RESIDENTIAL CODE OF OHIO USE/OCCUPANCY GROUP: 1, 2, 3 FAMILY DWELLING CONSTRUCTION TYPE: V-B DESCRIPTION OF WORK: ALTER A 2 STORY FRAMED, 1 FAMILY DWELLING BY BUILDING A 20’X 20’ DETACHED
010-026551-00 | 010-J029-01200 | 2022-08-26 | RSWDR2234692 |  | 25000 | REMOVE EXISTING 22 WINDOW(S), 3 DOOR(S) AND REPLACE WITH NEW. WORK TO COMPLY WITH RCO 612, RCO 308, AND RCO 113.6.1 WITH A U VALUE OF 0.35 OR BETTER. REMOVE EXISTING EXTERIOR WALL COVERING SYSTEM AND REPLACE WITH NEW EXTERIOR SIDING OVER AN APPROVED W
010-026553-00 | 010-D050-09700 | 2019-02-01 |  |  |  | DETACHED GARAGE
010-026553-00 | 010-D050-09700 | 2024-10-03 |  |  |  | OWNER STATES HOME IS ONE FAMILY DWLG, FINISHED THIRD FLOOR, & PART OF BASEMENT FINISHED. REVIEW & ADJUST DATA
010-026554-00 | 010-A060-01300 | 2020-10-22 | MMEPR2022005 |  | 0 | BUILDING PERMIT/PLAN REVIEW: ALTR2007328 VENT BATH FAN LICENSE NUMBER: H00083 ¦ SCOPE ITEM: VENTILATION SYSTEMS
010-026554-00 | 010-A060-01300 | 2020-08-07 | ALTR2007328 |  | 35000 | PLAN APPROVAL: FINAL REVIEWED FOR COMPLIANCE UNDER: 2019 RESIDENTIAL CODE OF OHIO DESCRIPTION OF WORK: ALTER A 2 STORY FRAME, 1 FAMILY DWELLING BY REMODELING THE SECOND FLOOR MASTER BATHROOM. SCOPE OF WORK INCLUDES SELECT DEMOLITION, NEW FRAMING, SCH
010-026554-00 | 010-A060-01300 | 2019-01-01 |  | REVI
010-026554-00 | 010-A060-01300 | 2020-10-03 | EMEPR2020469 |  | 0 | BUILDING PERMIT/PLAN REVIEW: ALTR2007328 ELECTRICAL WORK FOR BATHROOM REMODEL.
010-026556-00 | 010-J022-06900 | 2019-05-15 | MMEPR1909142 |  | 0 | RELOCATE GAS LINES FOR RELOCATION OF GAS METER, WILL NEED GAS PRESSURE TEST LICENSE NUMBER: H00172 ¦ SCOPE ITEM: FUEL GAS OR LP GAS
010-026556-00 | 010-J022-06900 | 2019-04-24 | MMLSR1907641 |  | 0 | MLS SCOPE: REPLACEMENT OF A SINGLE FURNACE, A/C AND/OR HEAT PUMP LICENSE NUMBER: H00172 ¦ SCOPE ITEM: FURNACES / AIR HANDLERS / RTUS
010-026566-00 | 010-F030-12200 | 2020-11-03 | ALTR2010517 |  | 0 | PLAN APPROVAL: FINAL REVIEWED FOR COMPLIANCE UNDER: 2019 RESIDENTIAL CODE OF OHIO USE/OCCUPANCY GROUP: 1, 2, 3 FAMILY DWELLING CONSTRUCTION TYPE: V-B DESCRIPTION OF WORK: ALTER A 1.5 STORY FRAMED, 1 FAMILY DWELLING: PROJECT SCOPE IS TO RENOVATE
010-026566-00 | 010-F030-12200 | 2020-01-08 | RSWDR2000093 |  | 8000 | REMOVE EXISTING EXTERIOR WALL COVERING SYSTEM AND REPLACE WITH NEW EXTERIOR SIDING OVER AN APPROVED WATER-RESISTIVE BARRIER. WORK TO COMPLY WITH RCO 703. REMOVE EXISTING SHINGLE ROOF TO DECK AND REPLACE WITH NEW FELT UNDERLAYMENT, ICE BARRIER MEMBRANE
010-026566-00 | 010-F030-12200 | 2020-11-19 | EMEPR2024352 |  | 0 | BUILDING PERMIT/PLAN REVIEW: ALTR2010517 REMOVE KNOB AND TUBE WIRING AND REWIRE HOUSE
010-026566-00 | 010-F030-12200 | 2020-11-19 | PMEPR2024435 |  | 0 | BUILDING PERMIT/PLAN REVIEW: ALTR2010517 REPLACE CAST TO PVC AND UPDATE WATER LINES 1 BATH AND KITCHEN AND LAUNDRY
010-026566-00 | 010-F030-12200 | 2020-11-19 | MMEPR2024434 |  | 0 | BUILDING PERMIT/PLAN REVIEW: ALTR2010517 FURNACE REPLACEMENT AND SOME DUCTWORK REPAIR. AND GAS LINE REPAIR LICENSE NUMBER: H00886 ¦ SCOPE ITEM: FURNACES / AIR HANDLERS / RTUS
010-026567-00 | 010-I024-07000 | 2025-01-01 |  |  |  | SPL/NWP/VD
010-026567-00 | 010-I024-07000 | 2024-11-14 | EMEPM2445359 |  | 0 | Building Permit/Plan Review: newm2321555 wire new building
010-026567-00 | 010-I024-07000 | 2024-06-19 | MMEPM2425177 |  | 0 | Building Permit/Plan Review: NEWM2321555 Mechanical gas rough and finish License Number: P00697 ¦ Scope Item: fuel gas or LP gas
010-026567-00 | 010-I024-07000 | 2024-01-16 | MMEPM2403656 |  | 0 | Building Permit/Plan Review: NEWM2321557 HVAC rough and finish License Number: H01100 ¦ Scope Item: furnaces / air handlers / RTUs
010-026567-00 | 010-I024-07000 | 2024-01-16 | MMEPM2403653 |  | 0 | Building Permit/Plan Review: NEWM2321557 Mechanical gas rough and finish License Number: P00697 ¦ Scope Item: fuel gas or LP gas
010-026567-00 | 010-I024-07000 | 2024-01-02 | MMEPM2402055 |  | 0 | Building Permit/Plan Review: NEWM2321851 HVAC rough and finish License Number: H01100 ¦ Scope Item: furnaces / air handlers / RTUs
010-026567-00 | 010-I024-07000 | 2024-01-02 | MMEPM2402052 |  | 0 | Building Permit/Plan Review: NEWM2321851 Mechanical gas rough and finish License Number: P00697 ¦ Scope Item: fuel gas or LP gas
010-026567-00 | 010-I024-07000 | 2024-01-26 | EMLSM2404932 |  | 0 | Building Permit/Plan Review: newm2321555 MLS Scope: Temporary/Freestanding Service (up to 200 Amps during construction)
010-026567-00 | 010-I024-07000 | 2024-06-19 | EMEPM2425212 |  | 0 | Building Permit/Plan Review: newm2321557 wire building
010-026567-00 | 010-I024-07000 | 2024-04-02 | EMEPM2413773 |  | 0 | Building Permit/Plan Review: newm2321851 wire twin single
010-026567-00 | 010-I024-07000 | 2024-03-04 |  |  |  | N/C
010-026567-00 | 010-I024-07000 | 2024-01-01 |  |  |  | SPL/NWP/VD
010-026567-00 | 010-I024-07000 | 2024-06-19 | PMEPM2425175 |  | 0 | Building Permit/Plan Review: NEWM2321555 Underground, rough and finish plumbing
010-026567-00 | 010-I024-07000 | 2024-06-19 | MMEPM2425179 |  | 0 | Building Permit/Plan Review: NEWM2321555 HVAC rough and finish License Number: H01100 ¦ Scope Item: furnaces / air handlers / RTUs
010-026567-00 | 010-I024-07000 | 2024-01-02 | PMEPM2402047 |  | 0 | Building Permit/Plan Review: NEWM2321851 Underground, rough and finish plumbing
010-026567-00 | 010-I024-07000 | 2024-01-16 | PMEPM2403649 |  | 0 | Building Permit/Plan Review: NEWM2321557 Underground, rough and finish plumbing
010-026571-00 | 010-D047-06300 | 2019-02-14 | PMLSR1902961 |  | 0 | MLS Scope: Water Heater Replacement
010-026573-00 | 010-B029-05900 | 2020-08-07 | GBLW2000840 |  | 0 | 519 SF NON-ILLUMINATED OFF PREMISE WALL SIGN. WOW INTERNET. SOUTH ELEVATION. PER GC15-032 AND UNIVERSITY IMPACT DISTRICT REVIEW BOARD CERTIFICATE OF APPROVAL UID_20-07-003.
010-026573-00 | 010-B029-05900 | 2019-10-07 | MMEPC1920361 |  | 0 | TO REPLACE, LIKE FOR LIKE, WITH A NEW LENNOX 5 TON RTU. LICENSE NUMBER: H00015 ¦ SCOPE ITEM: FURNACES / AIR HANDLERS / RTUS
010-026573-00 | 010-B029-05900 | 2019-01-07 | MMEPC1900364 |  | 0 | BUILDING PERMIT/PLAN REVIEW: ALTC1803559 INSTALL A WALK-IN COOLER AND FREEZER. BOTH WALK-INS HAVE SELF CONTAINED REFRIGERATION. LICENSE NUMBER: R00101 ¦ SCOPE ITEM: COOLERS / FREEZERS AND ANY OTHER REFRIGERATION SYSTEM FOR USE OTHER THAN COMFORT COOLI
010-026573-00 | 010-B029-05900 | 2019-04-16 | GBLP1900489 |  | 0 | 1980 N HIGH ST CHARLEYS FABRICATE AND INSTALL (1) ONE DOUBLE FACE INTERNALLY ILLUMINATED PROJECTING SIGN ON THE WEST BUILDING ELEVATION. HOOK UP TO SUPPLIED ELECTRIC BY OTHERS. APPROVED VIA COA ISSUED ON 3/29/2019, COPIES ATTACHED. UID_19-02
010-026573-00 | 010-B029-05900 | 2019-02-25 |  |  |  | ALTERATION FOR FIRE SUPPRESSION SYSTEM FOR HOOD
010-026573-00 | 010-B029-05900 | 2019-05-23 | GBLW1900684 |  | 0 | NON ILLUMINATED 519 SQ FT BANNER SOUTH WEXNER CENTER FOR THE ARTS
010-026573-00 | 010-B029-05900 | 2020-06-25 | GBLW2000619 |  | 0 | 519 SF NON-ILLUMINATED OFF PREMISE WALL SIGN. PETA. SOUTH ELEVATION. PER GC15-032 AND UNIVERSITY IMPACT DISTRICT REVIEW BOARD CERTIFICATE OF APPROVAL UID_20-06-006.
010-026573-00 | 010-B029-05900 | 2019-07-16 | GBLW1900975 |  | 0 | INSTALL BANNER FOR WOW! INTERNET + CABLE + PHONE - GRAPHIC AREA (519 SQ FT) - SOUTH ELEVATION - NON-ILLUMINATED
010-026573-00 | 010-B029-05900 | 2024-07-16 | EMEPC2429102 |  | 0 | BUILDING PERMIT/PLAN REVIEW: ALTC2332755 REWORK ATM POWER AND ADD LIGHTING (24335049)
010-026573-00 | 010-B029-05900 | 2024-07-16 | EMEPC2429102 |  | 0 | BUILDING PERMIT/PLAN REVIEW: ALTC2332755 REWORK ATM POWER AND ADD LIGHTING (24335049)
010-026574-00 | 010-B045-12600 | 2024-06-20 | MMLSR2425432 |  | 0 | MLS SCOPE: REPLACEMENT OF A SINGLE FURNACE LICENSE NUMBER: H00150 ¦ SCOPE ITEM: FURNACES / AIR HANDLERS / RTUS
010-026575-00 | 010-D073-04300 | 2024-10-15 | EMEPR2441469 |  | 0 | ELECTRICAL UPGRADE. -DEMO OLD EXISTING SERVICE. -WIRE AND INSTALL NEW 200 AMP MAIN LUG PANEL IN BASEMENT. -REINSTALL ALL EXISTING HOME RUNS. -WIRE AND INSTALL NEW 200 AMP METER/DISCONNECT.
010-026577-00 | 010-G011-00600 | 2023-10-03 | EMEPC2341988 |  | 0 | BUILDING PERMIT/PLAN REVIEW: ADDC2326371 INSTALL ELECTRIC AS PER APPROVED PLANS
010-026577-00 | 010-G011-00600 | 2023-08-30 | FSUPC2336936 |  | 0 | 336 N. 6TH STREET REFERENCE BUILDING PERMIT #ALTC2309400 ALTERATION TO EXISTING FIRE SPRINKLER SYSTEM TO ADD AND RELOCATE 57 SPRINKLERS FOR NEW WALL AND CEILING PLANS FOR BALLETMET PERFORMANCE BUILDING.
010-026577-00 | 010-G011-00600 | 2023-10-27 | MMEPC2345739 |  | 0 | BUILDING PERMIT/PLAN REVIEW: ADDC2326371 2 NEW RTU 2 TRANSFER FANS 2 CEILING HEATERS 4 BASEBOARD HEATERS DUCTWORK PVC CONDENSATE FOR RTU LICENSE NUMBER: H00123 ¦ SCOPE ITEM: FURNACES / AIR HANDLERS / RTUS
010-026577-00 | 010-G011-00600 | 2023-10-05 | MMEPC2342390 |  | 0 | BUILDING PERMIT/PLAN REVIEW: ALTC2309400 RELOCATE (2) GAS FIRED UNIT HEATERS, RELOCATE (1) STAT, INSTALL (1) 12.5T RTU, (2) SPLIT SYSTEMS, (4) EXHAUST FANS, DUCT AND ASSOCIATED AIR DEVICES, (1) CHANGE OUT LIKE FOR LIKE 3T RTU LICENSE NUMBER: H00123 ¦ S
010-026577-00 | 010-G011-00600 | 2023-08-30 | FSUPC2336936 |  | 0 | 336 N. 6TH STREET REFERENCE BUILDING PERMIT #ALTC2309400 ALTERATION TO EXISTING FIRE SPRINKLER SYSTEM TO ADD AND RELOCATE 57 SPRINKLERS FOR NEW WALL AND CEILING PLANS FOR BALLETMET PERFORMANCE BUILDING.
010-026577-00 | 010-G011-00600 | 2023-11-02 | PMEPC2346605 |  | 0 | Building Permit/Plan Review: addc2326371 STORM DRAINS - WATER MAINS
010-026577-00 | 010-G011-00600 | 2024-04-24 | EMEPC2416679 |  | 0 | Building Permit/Plan Review: ALTC2309400 Install electric as per approved drawings.
010-026577-00 | 010-G011-00600 | 2024-02-07 |  |  |  | % COMPL OF NEW ADDN
010-026577-00 | 010-G011-00600 | 2024-05-30 | PMLSC2422130 |  | 0 | MLS Scope: Water Heater Replacement
010-026577-00 | 010-G011-00600 | 2023-01-01 |  |  |  | SPL/NWP/VD
010-026577-00 | 010-G011-00600 | 2023-04-26 | PMEPC2317382 |  | 0 | BUILDING PERMIT/PLAN REVIEW: ALTC2309400 PLUMBING
010-026577-00 | 010-G011-00600 | 2023-01-12 | MMEPC2303267 |  | 0 | BUILDING PERMIT/PLAN REVIEW: ALTC2247745 INSTALL (1) 15KW DUCT HEATER, (1) IN-LINE 720 CFM FAN, (2) EXHAUST FANS FOR RR, (2) LOUVERS, (1) 15KW ELECTRIC UNIT HEATER, (1) 1.1 KW ELECTRIC WALL HEATER, DUCT WORK AND ASSOCIATED GRILLES. LICENSE NUMBER: H001
010-026577-00 | 010-G011-00600 | 2022-12-21 | FSUPC2250436 |  | 0 | 322 MOUNT VERNON AVE REFERENCE BUILDING PERMIT #ALTC2247745 ALTERATION TO EXISTING FIRE SPRINKLER SYSTEM TO ADD 17 SPRINKLERS UNDER NEW MEZZANINE AND STAIRWELL.
010-026577-00 | 010-G011-00600 | 2022-12-21 | FSUPC2250436 |  | 0 | 322 MOUNT VERNON AVE REFERENCE BUILDING PERMIT #ALTC2247745 ALTERATION TO EXISTING FIRE SPRINKLER SYSTEM TO ADD 17 SPRINKLERS UNDER NEW MEZZANINE AND STAIRWELL.
010-026577-00 | 010-G011-00600 | 2023-05-30 | EMEPC2322144 |  | 0 | REMOVE OVERHEAD ELECTRICAL LINES, INSTALL UNDERGROUND ELECTRICAL STANDALONE PERMIT TO REMOVE OVERHEAD WIRES FROM PERFORMANCE BUILDING TO ACADEMY BUILDING AND INSTALLING THEM UNDERGROUND UNDER ALLEY FOR BALLET MET. ONE FINAL INSPECTION REQUIRED.
010-026577-00 | 010-G011-00600 | 2022-12-28 | EMEPC2251071 |  | 0 | BUILDING PERMIT/PLAN REVIEW: ALTC2247745 INSTALL ELECTRIC AS PER APPROVED PLANS
010-026577-00 | 010-G011-00600 | 2023-02-21 | DEMO2308348 |  | 44800 | DEMO 1 STORY 200 SQ FT COMMERICAL ACCESSORY STRUCTURE
010-026577-00 | 010-G011-00600 | 2022-12-21 | ACS2250440 |  | 0 | PLAN REVIEW/BUILDING ORDER: FSUPC2250436 ADVANCED CONSTRUCTION START WITHIN THE FIRE SUPPRESSION IN AN EXISTING COMMERCIAL BUILDING. WORK INCLUDES REMOVAL OF FIRE SUPPRESSION SYSTEMS ONLY. APPLICANT PROCEEDS AT OWN RISK. WORK PERMITTED TO PROCEED TO PO
010-026577-00 | 010-G011-00600 | 2022-12-21 | ACS2250440 |  | 0 | PLAN REVIEW/BUILDING ORDER: FSUPC2250436 ADVANCED CONSTRUCTION START WITHIN THE FIRE SUPPRESSION IN AN EXISTING COMMERCIAL BUILDING. WORK INCLUDES REMOVAL OF FIRE SUPPRESSION SYSTEMS ONLY. APPLICANT PROCEEDS AT OWN RISK. WORK PERMITTED TO PROCEED TO PO
010-026577-00 | 010-G011-00600 | 2022-12-28 | PMEPC2251122 |  | 0 | BUILDING PERMIT/PLAN REVIEW: ALTC2247745 PLUMBING PER PLANS
010-026577-00 | 010-G011-00600 | 2022-12-28 | PMEPC2251122 |  | 0 | BUILDING PERMIT/PLAN REVIEW: ALTC2247745 PLUMBING PER PLANS
010-026577-00 | 010-G011-00600 | 2020-05-06 | MMEPC2008564 |  | 0 | REPLACE (3) LIKE FOR LIKE RTU'S LICENSE NUMBER: H00123 ¦ SCOPE ITEM: FURNACES / AIR HANDLERS / RTUS
010-026581-00 | 010-C034-03400 | 2021-04-30 | EMEPC2115655 |  | 0 | EXTEND EXISTING E-STOP CIRCUIT TO NEXT ROW, VIA EXPOSED CONDUIT.
010-026581-00 | 010-C034-03400 | 2021-08-16 | MMEPC2132284 |  | 0 | Building Permit/Plan Review: plex2011900 routing of gas lines to filling stations License Number: P00067 ¦ Scope Item: fuel gas or LP gas
010-026583-00 | 010-R068-04800 | 2019-11-29 | PMLSR1924729 |  | 0 | MLS SCOPE: WATER HEATER REPLACEMENT
010-026585-00 | 010-R068-05000 | 2021-06-01 | ALTR2120320 |  | 7400 | PLAN APPROVAL: FINAL REVIEWED FOR COMPLIANCE UNDER: 2019 RESIDENTIAL CODE OF OHIO USE/OCCUPANCY GROUP: 1, 2, 3 FAMILY DWELLING CONSTRUCTION TYPE: V-B DESCRIPTION OF WORK: ALTER A 2 STORY FRAMED, 1 FAMILY DWELLING: PROJECT SCOPE IS TO INSTALL (4
010-026585-00 | 010-R068-05000 | 2022-06-13 | MMLSR2223703 |  | 0 | NULL MLS SCOPE: REPLACEMENT OF A SINGLE FURNACE, A/C AND/OR HEAT PUMP LICENSE NUMBER: H00020 ¦ SCOPE ITEM: AIR CONDITIONING (INCLUDING CONDENSERS, EVAPORATORS, COMPRESSORS)
010-026589-00 | 010-H066-06100 | 2020-11-23 | EMEPR2024624 |  | 0 | ADD NEW 200 AMP SERVICE (NEW 200 AMP METER, RISER AND ANEL) TO THE GARAGE.
010-026593-00 | 010-I026-06900 | 2019-04-11 | EMEPR1906773 |  | 0 | BUILDING PERMIT/PLAN REVIEW: ALTR1902827 REPLACE DAMAGED METER
010-026593-00 | 010-I026-06900 | 2019-03-29 | ALTR1902827 |  | 25000 | ALTER 2 STORY SINGLE FAMILY DWELLING TO RECONFIGURE INTERIOR OF HOME ON 1ST AND 2ND FLOOR AS WELL AS BUILD NEW 2 CAR GARAGE PER PLAN. NEW BEAMS, NEW BEDROOMS, BATHROOMS NEW ELECTRIC, MECHANICAL, AND PLUMBING PERMITS ARE REQUIRED.
010-026593-00 | 010-I026-06900 | 2019-06-20 | PMEPR1911902 |  | 0 | BUILDING PERMIT/PLAN REVIEW: ALTR1902827 ALTERATION OF 2 STORY SINGLE FAMILY DWELLING TO RECONFIGURE INTERIOR OF HOME ON 1ST AND 2ND FLOORS. NEW PLUMBING INCLUDES CHANGES TO DWV, AND DOMESTIC WATER SYSTEMS. NEW FIXTURES ARE BEING ADDED.
010-026593-00 | 010-I026-06900 | 2020-06-09 |  |  |  | RECHECK 2021 FOR REHAB COMPL
010-026593-00 | 010-I026-06900 | 2019-01-15 |  |  |  | RECK FOR DEMO OR REHAB
010-026593-00 | 010-I026-06900 | 2019-11-12 | MMEPR1923249 |  | 0 | BUILDING PERMIT/PLAN REVIEW: ALTR1902827 RUN NEW GAS PIPE FROM METER TO APPLIANCES AS NEEDED LICENSE NUMBER: P00358
010-026593-00 | 010-I026-06900 | 2019-08-06 | MMEPR1915586 |  | 0 | BUILDING PERMIT/PLAN REVIEW: ALTR1902827 INSTALL AC, FURNACE, EXHAUST FANS AND DUCT PER PLAN SPECIFICATION LICENSE NUMBER: H00347 ¦ SCOPE ITEM: AIR CONDITIONING (INCLUDING CONDENSERS, EVAPORATORS, COMPRESSORS)
010-026593-00 | 010-I026-06900 | 2019-08-30 | EMEPR1917511 |  | 0 | BUILDING PERMIT/PLAN REVIEW: ALTR1902827 INSTALL A NEW ELECTRIC SERVICE AND REWIRE THE WHOLE HOUSE
010-026593-00 | 010-I026-06900 | 2020-12-29 | ALTR2012231 |  | 6200 | Plan Approval: Final Reviewed For Compliance Under: 2019 Residential Code Of Ohio Use/Occupancy Group: 1, 2, 3 Family Dwelling Construction Type: V-B Description Of Work: Alter a 2 Story Framed, 1 Family Dwelling by installing 6 Carbon Fiber Str
010-026594-00 | 010-J029-06100 | 2021-03-22 | RSWDR2109923 |  | 14453 | Remove existing shingle roof to deck and replace with new felt underlayment, ice barrier membrane at eave, necessary flashings, and new asphalt shingles. Work to comply with RCO chapter 9 & Manufacture installation instructions.
010-026594-00 | 010-J029-06100 | 2020-09-25 | PMEPR2019902 |  | 0 | REPLACE APPROXIMATELY 8 FEET OF 4 INCH CAST-IRON WITH 4 INCH PVC PLASTIC, 3 FEET OF WHICH WILL BE UNDER CONCRETE THE OTHER 5 FEET WILL BE STACK. FINAL INSPECTION REQUIRED.
010-026594-00 | 010-J029-06100 | 2021-03-18 | PMLSR2109543 |  | 0 | MLS Scope: Water Heater Replacement
010-026595-00 | 010-I017-06000 | 2020-08-05 | RSWDR2003773 |  | 10000 | ALTER EXISTING DWELLING BUILDING TO REMOVE EXISTING RUBBER ROOF TO DECK AND REPLACE WITH NEW FELT UNDERLAYMENT, ICE BARRIER MEMBRANE AT EAVE, NECESSARY FLASHINGS, AND NEW EPDM. WORK TO COMPLY WITH RCO 905.2 & MANUFACTURE INSTALLATION INSTRUCTIONS. REPA
010-026595-00 | 010-I017-06000 | 2023-03-30 | PMLSR2313437 |  | 0 | MLS Scope: Water Heater Replacement
010-026600-00 | 010-N011-18800 | 2019-11-19 | MMEPR1923911 |  | 0 | INSTALL FUEL GAS PIPE LICENSE NUMBER: P00204 ¦ SCOPE ITEM: FUEL GAS OR LP GAS
010-026600-00 | 010-N011-18800 | 2024-06-07 | EMEPR2423573 |  | 0 | BUILDING PERMIT/PLAN REVIEW: PLEX2422553 7.6 KW RESIDENTIAL SOLAR SYSTEM TO BE INSTALLED ON ROOF
010-026602-00 | 010-N011-18900 | 2023-10-03 | RSWDR2342083 |  | 7577 | Remove existing shingle roof to deck and replace with new felt underlayment, ice barrier membrane at eave, necessary flashings, and new asphalt shingles. Work to comply with RCO chapter 9 & Manufacture installation instructions.
010-026602-00 | 010-N011-18900 | 2023-11-15 | PMLSR2348339 |  | 0 | MLS SCOPE: WATER HEATER REPLACEMENT
010-026606-00 | 010-H048-05200 | 2024-03-01 | RSWDR2409598 |  | 9000 | REMOVE EXISTING SHINGLE ROOF TO DECK AND REPLACE WITH NEW FELT UNDERLAYMENT, ICE BARRIER MEMBRANE AT EAVE, NECESSARY FLASHINGS, AND NEW ASPHALT SHINGLES. WORK TO COMPLY WITH RCO CHAPTER 9 & MANUFACTURE INSTALLATION INSTRUCTIONS.
010-026608-00 | 010-E050-02900 | 2021-07-27 | RSWDR2129171 |  | 8449 | Remove existing shingle roof to deck and replace with new felt underlayment, ice barrier membrane at eave, necessary flashings, and new asphalt shingles. Work to comply with RCO chapter 9 & Manufacture installation instructions.
010-026615-00 | 010-A062-07400 | 2021-09-22 | EMEPC2137446 |  | 0 | Service change due to AEP pole locations moving
010-026618-00 | 010-I029-01200 | 2023-07-13 | MMLSR2329084 |  | 0 | MLS Scope: Replacement of a Single A/C Unit or Heat Pump License Number: H00434 ¦ Scope Item: air conditioning (including condensers, evaporators, compressors)
010-026618-00 | 010-I029-01200 | 2024-01-17 | ALTR2403837 |  | 29620 | PLAN APPROVAL: FINAL REVIEWED FOR COMPLIANCE UNDER: 2019 RESIDENTIAL CODE OF OHIO DESCRIPTION OF WORK: ALTER A 2 STORY FRAME, 1 FAMILY DWELLING BY RENOVATING EXISTING 2ND FLOOR MASTER BATHROOM BY REMODELING PER APPROVED PLANS. NEW TEMPERED WINDOW. ME
010-026618-00 | 010-I029-01200 | 2024-02-27 | EMEPR2408780 |  | 0 | BUILDING PERMIT/PLAN REVIEW: ALTR2403837 WIRE A REMODELED 2ND FLOOR MASTER BATH
010-026618-00 | 010-I029-01200 | 2024-03-08 | MMEPR2410670 |  | 0 | BUILDING PERMIT/PLAN REVIEW: ALTR2403837 REMODEL - VENT BATH FAN; C72243108-R LICENSE NUMBER: H01300 ¦ SCOPE ITEM: DUCTWORK / DAMPERS
010-026618-00 | 010-I029-01200 | 2024-02-21 | PMEPR2407970 |  | 0 | BUILDING PERMIT/PLAN REVIEW: ALTR2403837 SECOND FLOOR BATH PLUMBING WORK INCLUDES REWORK PLUMBING FOR NEW VANITY, REPLACE TUB / SHOWER VALVE ON EXISTING TUB. NO ROUGH-IN CHANGES TO WC INSTALL FIXTURES IN SAME BATH.
010-026621-00 | 010-K044-05600 | 2020-06-23 | MMLSR2012275 |  | 0 | MLS SCOPE: REPLACEMENT OF A SINGLE FURNACE, A/C AND/OR HEAT PUMP LICENSE NUMBER: H00240 ¦ SCOPE ITEM: AIR CONDITIONING (INCLUDING CONDENSERS, EVAPORATORS, COMPRESSORS)
010-026621-00 | 010-K044-05600 | 2019-09-18 | ALTR1909791 |  | 8000 | ALTER 2 STORY SINGLE FAMILY DWELLING BY INSTALLING INTERIOR PERIMETER DRAIN SUMP WELL AND PUMP. SEPARATE ELECTRIC REQUIRED FOR PUMP ELECTRIC IF NEEDED. MLS
010-026621-00 | 010-K044-05600 | 2019-10-11 | EMEPR1920847 |  | 0 | BUILDING PERMIT/PLAN REVIEW: ALTR1909791 INSTALL A DEDICATED OUTLET FOR SUMP PUMP INSTALLED AS PART OF PERMIT #ALTR1909791
010-026622-00 | 010-H045-02900 | 2024-05-22 |  |  |  | RECK 2025 FOR NC
010-026622-00 | 010-H045-02900 | 2025-02-10 |  |  |  | NC
010-026624-00 | 010-I029-03600 | 2020-02-18 | PMLSR2003605 |  | 0 | MLS SCOPE: WATER HEATER REPLACEMENT
010-026624-00 | 010-I029-03600 | 2022-09-30 | MMLSR2239304 |  | 0 | MLS SCOPE: REPLACEMENT OF A SINGLE FURNACE, A/C AND/OR HEAT PUMP LICENSE NUMBER: H01127 ¦ SCOPE ITEM: FURNACES / AIR HANDLERS / RTUS
010-026624-00 | 010-I029-03600 | 2020-10-05 | RSWDR2005045 |  | 1000 | REMOVE EXISTING SHINGLE ROOF TO DECK AND REPLACE WITH NEW FELT UNDERLAYMENT, ICE BARRIER MEMBRANE AT EAVE, NECESSARY FLASHINGS, AND NEW ASPHALT SHINGLES. WORK TO COMPLY WITH RCO CHAPTER 9 & MANUFACTURE INSTALLATION INSTRUCTIONS. ROOF INFO: TWO FAM DWG C
010-026625-00 | 010-I035-04000 | 2019-01-31 |  |  |  | RECK FOR REMOD/DEMO/OCCUP
010-026625-00 | 010-I035-04000 | 2019-04-11 | PMEPC1906764 |  | 0 | BUILDING PERMIT/PLAN REVIEW: ALTC1803801 INSTALL NEW PLUMBING PER PLANS
010-026625-00 | 010-I035-04000 | 2019-07-24 | MMEPC1914587 |  | 0 | BUILDING PERMIT/PLAN REVIEW: ALTC1803801 INSTALL GAS LINE FROM METER TO GAS FURNACE LICENSE NUMBER: H00620 ¦ SCOPE ITEM: FUEL GAS OR LP GAS
010-026625-00 | 010-I035-04000 | 2019-08-12 | PMEPC1916016 |  | 0 | BUILDING PERMIT/PLAN REVIEW: ALTC1904743 INSTALL PLUMBING PER APPROVED BUILDING DOCUMENTS
010-026625-00 | 010-I035-04000 | 2019-08-13 | MMEPC1916211 |  | 0 | BUILDING PERMIT/PLAN REVIEW: ALTC1904743 1ST FLOOR - INSTALL DUCTLESS AIR CONDITIONER & EXHAUST FAN LICENSE NUMBER: H00620 ¦ SCOPE ITEM: AIR CONDITIONING (INCLUDING CONDENSERS, EVAPORATORS, COMPRESSORS)
010-026625-00 | 010-I035-04000 | 2019-09-24 | EMEPC1919314 |  | 0 | WHEELCHAIR LIFT **LOAD CALCULATIONS MAY BE REQUIRED AT TIME OF FINAL.**
010-026625-00 | 010-I035-04000 | 2021-02-16 |  |  |  | FOR REMOD/OCCUP
010-026625-00 | 010-I035-04000 | 2019-08-21 | EMEPC1916848 |  | 0 | BUILDING PERMIT/PLAN REVIEW: ALTC1904743 ELECTRIC ROUGH
010-026625-00 | 010-I035-04000 | 2019-04-30 | EMEPM1908047 |  | 0 | BUILDING PERMIT/PLAN REVIEW: FRDM1806964 REWIRE ACCORDING TO PLANS
010-026625-00 | 010-I035-04000 | 2019-01-07 | EMLSC1900357 |  | 0 | MLS SCOPE: TEMPORARY/FREESTANDING SERVICE (UP TO 200 AMPS DURING CONSTRUCTION)
010-026625-00 | 010-I035-04000 | 2019-11-07 |  |  |  | OCCUP
010-026625-00 | 010-I035-04000 | 2019-04-30 | MMEPC1908009 |  | 0 | BUILDING PERMIT/PLAN REVIEW: ALTC1803801 INSTALL 5 DUCTLESS A/C SYSTEMS, 1 GAS FURNACE AND A/C UNIT, INSTALL BATH FANS AND DUCT TO FIRST FLOOR OFFICE PER PRINT AND LOCAL CODE. LICENSE NUMBER: H00620 ¦ SCOPE ITEM: FURNACES / AIR HANDLERS / RTUS
010-026629-00 | 010-F015-06800 | 2024-07-09 | RSWDM2428204 |  | 44586 | REMOVAL OF EXISTING ROOFING TO DECK AND INSTALLATION OF NEW ASPHALT SHINGLE ROOFING, FELT, ICE GUARD, AND FLASHINGS ON AN EXISTING MULTI-FAMILY BUILDING PER OHIO BUILDING CODE SECTION 1507.2 AND MANUFACTURERS INSTALLATION INSTRUCTIONS. NO DRAWINGS OR SPE
010-026629-00 | 010-F015-06800 | 2024-11-04 | FALRC2444037 |  | 0 | ALTER EXISTING FIRE ALARM SYSTEM FOR START POINT LEARNING CENTER BY CHANGING MONITORING TO A SOLE PATH COMMUNICATION SYSTEM PER NFPA 72: 26.6.3. STAND ALONE PERMIT. SECTION 901.7 OF THE OHIO FIRE CODE REQUIRES THE FIRE CODE OFFICIAL TO BE NOTIFIED OF ANY
010-026629-00 | 010-F015-06800 | 2024-10-21 | EMEPM2442215 |  | 0 | WIRING FOR A NEW SIGN ON THE BUILDING.
010-026629-00 | 010-F015-06800 | 2024-02-12 | RSWDM2406780 |  | 75075 | BUILDING FOR THE REMOVAL OF EXISTING ROOFING TO DECK AND INSTALLATION OF NEW ASPHALT SHINGLE ROOFING, FELT, ICE GUARD, AND FLASHINGS ON AN EXISTING MULTI-FAMILY BUILDING PER OHIO BUILDING CODE SECTION 1507.2 AND MANUFACTURERS INSTALLATION INSTRUCTIONS. N
010-026629-00 | 010-F015-06800 | 2024-10-02 | EMEPM2439976 |  | 0 | INSTALLATION OF A SIGN ON THE BUILDING. APPLICATION WAS APPROVED # EF-24-06-001
010-026629-00 | 010-F015-06800 | 2024-11-04 | FALRC2444037 |  | 0 | ALTER EXISTING FIRE ALARM SYSTEM FOR START POINT LEARNING CENTER BY CHANGING MONITORING TO A SOLE PATH COMMUNICATION SYSTEM PER NFPA 72: 26.6.3. STAND ALONE PERMIT. SECTION 901.7 OF THE OHIO FIRE CODE REQUIRES THE FIRE CODE OFFICIAL TO BE NOTIFIED OF ANY
010-026629-00 | 010-F015-06800 | 2024-07-09 | RSWDM2428204 |  | 44586 | REMOVAL OF EXISTING ROOFING TO DECK AND INSTALLATION OF NEW ASPHALT SHINGLE ROOFING, FELT, ICE GUARD, AND FLASHINGS ON AN EXISTING MULTI-FAMILY BUILDING PER OHIO BUILDING CODE SECTION 1507.2 AND MANUFACTURERS INSTALLATION INSTRUCTIONS. NO DRAWINGS OR SPE
010-026630-00 | 010-H071-06000 | 2022-07-12 | ALTR2228051 |  | 1800 | PLAN APPROVAL: FINAL REVIEWED FOR COMPLIANCE UNDER: 2019 RESIDENTIAL CODE OF OHIO USE/OCCUPANCY GROUP: 1, 2, 3 FAMILY DWELLING CONSTRUCTION TYPE: V-B DESCRIPTION OF WORK: ALTER A 2 STORY FRAMED, 1 FAMILY DWELLING BY INSTALLING 2 INTELLIJACKS CRA
010-026630-00 | 010-H071-06000 | 2022-07-08 | MMLSR2227531 |  | 0 | NULL MLS SCOPE: REPLACEMENT OF A SINGLE FURNACE, A/C AND/OR HEAT PUMP LICENSE NUMBER: H00825 ¦ SCOPE ITEM: AIR CONDITIONING (INCLUDING CONDENSERS, EVAPORATORS, COMPRESSORS)
010-026631-00 | 010-D054-00600 | 2020-10-23 | MMLSR2022220 |  | 0 | MLS SCOPE: REPLACEMENT OF A SINGLE A/C UNIT OR HEAT PUMP LICENSE NUMBER: H00306 ¦ SCOPE ITEM: FURNACES / AIR HANDLERS / RTUS
010-026632-00 | 010-D039-05900 | 2019-10-15 | RSWDR1905285 |  | 11521 | REMOVE EXISTING 17 WINDOW(S), 3 DOOR(S) AND REPLACE WITH NEW. WORK TO COMPLY WITH RCO 612, RCO 308, AND RCO 113.6.1 WITH A U VALUE OF 0.35 OR BETTER. REMOVE EXISTING SHINGLE ROOF TO DECK AND REPLACE WITH NEW FELT UNDERLAYMENT, ICE BARRIER MEMBRANE AT E
010-026632-00 | 010-D039-05900 | 2019-10-15 | EMEPR1921106 |  | 0 | REPLACE STOLEN ELECTRIC SERVICE WITH 200 AMP ELECTRIC SERVICE PANEL & METER CAN
010-026632-00 | 010-D039-05900 | 2021-03-18 |  |  |  | REHAB
010-026632-00 | 010-D039-05900 | 2021-07-14 | PMEPR2127098 |  | 0 | BUILDING PERMIT/PLAN REVIEW: ALTR2121898 1. INSTALL NEW DRAINS FOR BATHROOMS, KITCHEN AND WASHING MACHINE HOOKUPS 2. INSTALL PECS NEW MAIN WATER LINES 3. INSTALL NEW HOT/COLD WATER LINES TO BATHROOM -(2 1/2) KITCHEN SINK, WASHER BOX AND HOT WATER TAN
010-026632-00 | 010-D039-05900 | 2021-07-14 | PMEPR2127098 |  | 0 | BUILDING PERMIT/PLAN REVIEW: ALTR2121898 1. INSTALL NEW DRAINS FOR BATHROOMS, KITCHEN AND WASHING MACHINE HOOKUPS 2. INSTALL PECS NEW MAIN WATER LINES 3. INSTALL NEW HOT/COLD WATER LINES TO BATHROOM -(2 1/2) KITCHEN SINK, WASHER BOX AND HOT WATER TAN
010-026632-00 | 010-D039-05900 | 2021-07-14 | MMEPR2127111 |  | 0 | BUILDING PERMIT/PLAN REVIEW: ALTR2121898 PER PLANS ON ALTR2121898 LICENSE NUMBER: HO9999
010-026632-00 | 010-D039-05900 | 2021-07-14 | MMEPR2127111 |  | 0 | BUILDING PERMIT/PLAN REVIEW: ALTR2121898 PER PLANS ON ALTR2121898 LICENSE NUMBER: HO9999
010-026632-00 | 010-D039-05900 | 2021-07-14 | EMEPR2127108 |  | 0 | BUILDING PERMIT/PLAN REVIEW: ALTR2121898 PER PLANS FOR ALTR2121898
010-026632-00 | 010-D039-05900 | 2021-06-10 | ALTR2121898 |  | 75844 | PLAN APPROVAL: FINAL REVIEWED FOR COMPLIANCE UNDER: 2019 RESIDENTIAL CODE OF OHIO DESCRIPTION OF WORK: ALTER A 2 STORY FRAME, 1 FAMILY DWELLING FULL BASEMENT, UNFINISHED, RESIDENCE. RENOVATION TO INCLUDE NEW DRYWALL AND INSULATION, EXTERIOR DOOR
010-026632-00 | 010-D039-05900 | 2022-08-26 |  |  |  | CHK FOR COMPLETION OF REHAB
010-026632-00 | 010-D039-05900 | 2019-01-28 |  |  |  | REHAB
010-026632-00 | 010-D039-05900 | 2021-07-14 | EMEPR2127108 |  | 0 | BUILDING PERMIT/PLAN REVIEW: ALTR2121898 PER PLANS FOR ALTR2121898
010-026632-00 | 010-D039-05900 | 2019-12-18 |  |  |  | REHAB
010-026639-00 | 010-E019-03900 | 2023-06-27 | RSWDR2326605 |  | 15000 | TEAR OFF AND REPLACE SHINGLES Approved per COA null
010-026641-00 | 010-I065-03400 | 2021-12-10 | PMLSR2148604 |  | 0 | MLS SCOPE: WATER HEATER REPLACEMENT
010-026641-00 | 010-I065-03400 | 2021-12-10 | MMLSR2148601 |  | 0 | MLS SCOPE: REPLACEMENT OF A SINGLE FURNACE LICENSE NUMBER: H00150 ¦ SCOPE ITEM: FURNACES / AIR HANDLERS / RTUS
010-026642-00 | 010-B005-03400 | 2021-12-31 | RSWDR2150776 |  | 14511 | REMOVE EXISTING SHINGLE ROOF TO DECK AND REPLACE WITH NEW FELT UNDERLAYMENT, ICE BARRIER MEMBRANE AT EAVE, NECESSARY FLASHINGS, AND NEW ASPHALT SHINGLES. WORK TO COMPLY WITH RCO CHAPTER 9 & MANUFACTURE INSTALLATION INSTRUCTIONS.
010-026646-00 | 010-J002-12200 | 2021-06-02 | MMEPR2120587 |  | 0 | REMOVE EXISTING WOOD BURNING FACTORY BUILT FIREPLACE AND CHIMNEY AND REPLACE WITH NEW WOOD BURNING FACTORY BUILT FIREPLACE AND CHIMNEY. LICENSE NUMBER: HIC-L00478 ¦ SCOPE ITEM: FACTORY BUILT FIREPLACES (PRE-FAB)
010-026648-00 | 010-A061-09000 | 2019-04-11 | EMEPR1906748 |  | 0 | BUILDING PERMIT/PLAN REVIEW: ALTR1901565 HOME REMODEL ON SECOND FLOOR.
010-026648-00 | 010-A061-09000 | 2019-03-02 | PMEPR1904198 |  | 0 | BUILDING PERMIT/PLAN REVIEW: ALTR1901565 1ST FLOOR KITCHEN SINK RELOCATION. 2ND FLOOR RELOCATE 1 EXISTING BATHROOM AND ADD 1 NEW MASTER BATHROOM.
010-026648-00 | 010-A061-09000 | 2019-01-01 |  | REVI
010-026648-00 | 010-A061-09000 | 2019-02-26 | ALTR1901565 |  | 30000 | ALTER A 2 STORY SINGLE FAMILY BRICK DWELLING. SCOPE OF WORK IS TO CONVERT SPACE FROM A 2ND FLOOR BEDROOM AND CREATE A FULL BATHROOM ALSO REMODEL EXISTING BATHROOM AND LITCHEN. ELECTRIC AND PLUMBING PERMITS ALSO REQUIRED.
010-026661-00 | 010-F022-02300 | 2019-03-15 | PMEPM1904949 |  | 0 | BUILDING PERMIT/PLAN REVIEW: MBLD1809985 REPLUMB KITCHEN BATH, LAUNDRY BOX, WATER HEATER IN EACH OF THE 4 UNITS COMPLETION OF THE WORK DESCRIBED ON THIS PERMIT DOES NOT COMPLY BUILDING ORDER #SRTN1801188 OR ANY OTHER BUILDING ORDER ASSOCIATED WITH TH
010-026661-00 | 010-F022-02300 | 2019-12-05 | EMEPM1925196 |  | 0 | BUILDING PERMIT/PLAN REVIEW: ALTM1905159 ELECTRIC SERVICE ROUGH AND FINAL
010-026661-00 | 010-F022-02300 | 2019-05-08 | MMEPM1908652 |  | 0 | BUILDING PERMIT/PLAN REVIEW: MBLD1809985 PIPE/STUBBING-OUT FOR METER SEETINGS 245,247,249,251 LICENSE NUMBER: P00284 COMPLETION OF THE WORK DESCRIBED ON THIS PERMIT DOES NOT COMPLY BUILDING ORDER #SRTN18011880OR ANY OTHER BUILDING ORDER ASSOCIATED
010-026661-00 | 010-F022-02300 | 2019-08-14 | MMEPM1916249 |  | 0 | BUILDING PERMIT/PLAN REVIEW: MBLD1809985 INSTALLATION OF (4) HEATING / COOLING SYSTEMS WITH DUCTWORK, BATHFANS. DRYER VENTS AND HOODS AS NEEDED. LICENSE NUMBER: H00251 ¦ SCOPE ITEM: DUCTWORK / DAMPERS
010-026670-00 | 010-F030-08000 | 2022-01-04 | RSWDR2202243 |  | 15000 | REMOVE EXISTING 10 WINDOW(S), 3 DOOR(S) AND REPLACE WITH NEW. WORK TO COMPLY WITH RCO 612, RCO 308, AND RCO 113.6.1 WITH A U VALUE OF 0.35 OR BETTER. WINDOWS INFO: REPLACE BROKEN WINDOWS AND DEFECTIVE WINDOWS. DOORS INFO: FRONT, SIDE AND REAR DOORS. RE
010-026675-00 | 010-J023-06300 | 2023-04-24 | MMLSR2316857 |  | 0 | MLS Scope: Replacement of a Single A/C Unit or Heat Pump License Number: H00150 ¦ Scope Item: furnaces / air handlers / RTUs
010-026675-00 | 010-J023-06300 | 2019-07-26 | EMEPR1914755 |  | 0 | BUILDING PERMIT/PLAN REVIEW: ALTR1906637 CHANGE OUT KITCHEN CONTER DEVICES AND RECONNECT APPLICNCES
010-026675-00 | 010-J023-06300 | 2019-07-23 | PMEPR1914437 |  | 0 | BUILDING PERMIT/PLAN REVIEW: ALTR1906637 KITCHEN: MOVE DRAIN AND WATER LINES 2'
010-026675-00 | 010-J023-06300 | 2019-07-01 | ALTR1906637 |  | 40000 | PLAN APPROVAL: FINAL REVIEWED FOR COMPLIANCE UNDER: 2019 RESIDENTIAL CODE OF OHIO USE/OCCUPANCY GROUP: 1, 2, 3 FAMILY DWELLING CONSTRUCTION TYPE: V-B DESCRIPTION OF WORK: ALTER A 2 STORY MASONRY FRAMED, 1 FAMILY DWELLING BY REMODELING KITCHEN PE
010-026675-00 | 010-J023-06300 | 2021-04-15 | PMLSR2113382 |  | 0 | MLS Scope: Water Heater Replacement
010-026675-00 | 010-J023-06300 | 2024-03-04 | RSWDR2409771 |  | 21210 | REMOVE EXISTING SHINGLE ROOF TO DECK AND REPLACE WITH NEW FELT UNDERLAYMENT, ICE BARRIER MEMBRANE AT EAVE, NECESSARY FLASHINGS, AND NEW ASPHALT SHINGLES. WORK TO COMPLY WITH RCO CHAPTER 9 & MANUFACTURE INSTALLATION INSTRUCTIONS. APPROVED PER COA GV-24-04
010-026678-00 | 010-D053-15500 | 2023-10-03 | EMEPR2342029 |  | 0 | BUILDING PERMIT/PLAN REVIEW: PMEPI2341910 INSTALL DEDICATED GFI FOR SUMP PUMP.
010-026678-00 | 010-D053-15500 | 2023-10-03 | PMEPI2341910 |  | 5261 | ALTER ONE FAMILY 1 STORY DWELLING BY INSTALLING SUMP PUMP AND PIT ONLY
010-026678-00 | 010-D053-15500 | 2020-07-15 | RSWDR2003242 |  | 4000 | REMOVE EXISTING SHINGLE ROOF TO DECK AND REPLACE WITH NEW FELT UNDERLAYMENT, ICE BARRIER MEMBRANE AT EAVE, NECESSARY FLASHINGS, AND NEW ASPHALT SHINGLES. WORK TO COMPLY WITH RCO CHAPTER 9 & MANUFACTURE INSTALLATION INSTRUCTIONS.
010-026685-00 | 010-R055-06200 | 2020-04-24 | EMEPR2007893 |  | 0 | BUILDING PERMIT/PLAN REVIEW: ALTR1913501 INSTALL ELECTRIC IN DETACHED GARAGE. UNDERGROUND FROM HOUSE TO GARAGE
010-026685-00 | 010-R055-06200 | 2019-12-18 | DEMO1913513 |  | 1000 | DEMOLITION OF 240 SQ FT ACCESSORY STRUCTURE - CLINTONVILLE AREA COMMISSION
010-026685-00 | 010-R055-06200 | 2019-12-18 | ALTR1913501 |  | 28220 | PLAN APPROVAL: FINAL REVIEWED FOR COMPLIANCE UNDER: 2019 RESIDENTIAL CODE OF OHIO USE/OCCUPANCY GROUP: 1, 2, 3 FAMILY DWELLING CONSTRUCTION TYPE: V-B DESCRIPTION OF WORK: ALTER A 2 STORY FRAMED, 1 FAMILY DWELLING BY BUILDING A 20’X22’ DETACHED G
010-026692-00 | 010-K058-14200 | 2021-07-30 | RSWDR2129830 |  | 12000 | Remove existing exterior wall covering system and replace with new exterior siding over an approved water-resistive barrier. Work to comply with RCO 703.
010-026692-00 | 010-K058-14200 | 2022-01-07 | RSWDR2202624 |  | 8185 | REMOVE EXISTING SHINGLE ROOF TO DECK AND REPLACE WITH NEW FELT UNDERLAYMENT, ICE BARRIER MEMBRANE AT EAVE, NECESSARY FLASHINGS, AND NEW ASPHALT SHINGLES. WORK TO COMPLY WITH RCO CHAPTER 9 & MANUFACTURE INSTALLATION INSTRUCTIONS.
010-026692-00 | 010-K058-14200 | 2024-01-31 | PMEPR2405491 |  | 0 | Building Permit/Plan Review: ALTR2405073 Adding, removing and repairing water lines
010-026692-00 | 010-K058-14200 | 2024-01-31 | EMEPR2405499 |  | 0 | Building Permit/Plan Review: ALTR2405073 Wiring for closet and bathroom remodel and replace service panel
010-026692-00 | 010-K058-14200 | 2024-01-29 | ALTR2405073 |  | 11000 | Plan Approval: Final Reviewed For Compliance Under: 2019 Residential Code Of Ohio Use/Occupancy Group: 1, 2, 3 Family Dwelling Construction Type: V-B Description Of Work: Alter a 2 Story Framed, 1 Family Dwelling: Project scope is to create a cl
010-026694-00 | 010-J019-00800 | 2023-12-01 | RSWDR2350120 |  | 3000 | REMOVE EXISTING 4 WINDOW(S), 0 DOOR(S) AND REPLACE WITH NEW. WORK TO COMPLY WITH RCO 612, RCO 308, AND RCO 113.6.1 WITH A U VALUE OF 0.35 OR BETTER. WINDOWS INFO: SW BDRM / NW BDRM / SE BDRM / DINING ROOM.
010-026694-00 | 010-J019-00800 | 2019-06-03 | MMLSR1910581 |  | 0 | MLS SCOPE: REPLACEMENT OF A SINGLE FURNACE, A/C AND/OR HEAT PUMP LICENSE NUMBER: H00124 ¦ SCOPE ITEM: AIR CONDITIONING (INCLUDING CONDENSERS, EVAPORATORS, COMPRESSORS)
010-026696-00 | 010-H045-02100 | 2023-02-17 |  |  |  | RECHECK FOR DEMO OR REHAB
010-026696-00 | 010-H045-02100 | 2021-01-22 |  |  |  | DEMO OR REHAB
010-026696-00 | 010-H045-02100 | 2022-05-05 |  |  |  | RECHECK FOR DEMO OR REHAB
010-026696-00 | 010-H045-02100 | 2019-10-17 |  |  |  | DEMO/REHAB
010-026696-00 | 010-H045-02100 | 2021-07-26 | ACS2128973 |  | 75 | ADVANCED CONSTRUCTION START WITHIN THE INTERIOR ONLY IN AN EXISTING SINGLE FAMILY DWELLING FOR INSPECTION. WORK INCLUDES REMOVAL OF NON-LOAD BEARING WALLS AND NON-FIRE RATED WALL/CEILING ASSEMBLIES. APPLICANT PROCEEDS AT OWN RISK. WORK PERMITTED TO PROCE
010-026696-00 | 010-H045-02100 | 2024-02-08 |  |  |  | DEMO OR REHAB
010-026696-00 | 010-H045-02100 | 2025-02-10 |  |  |  | DEMO/REHAB
010-026697-00 | 010-K059-04900 | 2021-10-04 | PMEPM2139242 |  | 0 | Building Permit/Plan Review: ALTM2002627 Plumbing per approved building plans.
010-026697-00 | 010-K059-04900 | 2021-10-05 | MMEPM2139340 |  | 0 | Building Permit/Plan Review: ALTM2002627 Duct for (4) range hoods with soffit vent License Number: H00123 ¦ Scope Item: exhaust systems (hoods, fans, etc)
010-026697-00 | 010-K059-04900 | 2021-09-28 | EMEPM2138335 |  | 0 | Building Permit/Plan Review: ALTM2002627 Removal and installation of lights and receptacles
010-026698-00 | 010-H067-09100 | 2021-11-02 | EMLSR2143435 |  | 0 | BUILDING PERMIT/PLAN REVIEW: PLEX2142046 MLS SCOPE: ELECTRIC FOR SOLAR PHOTOVOLTAIC (PV) SYSTEM
010-026699-00 | 010-G002-04400 | 2022-03-07 | EMEPC2209765 |  | 0 | BUILDING PERMIT/PLAN REVIEW: ALTC2206845 ELECTRICAL POWER AND LIGHTING AS SHOWN ON PLANS ASSOCIATED WITH BUILDING PERMIT #ALTC2206845
010-026701-00 | 010-I055-02500 | 2019-12-19 | PMEPR1926389 |  | 0 | BUILDING PERMIT/PLAN REVIEW: ADDR1900211 SUPPLY ALL PLUMBING LINES, FIXTURES AND DRAINS COMPLETION OF THE WORK DESCRIBED ON THIS PERMIT, INCLUDING ALL REQUIRED INSPECTIONS AND APPROVALS, WILL NOT COMPLY BUILDING ORDER #UNSF1500096
010-026701-00 | 010-I055-02500 | 2020-06-15 |  |  | 16000 | RECHECK 2021 FOR DET GAR, RESIDE AND COMPL REMOD
010-026701-00 | 010-I055-02500 | 2022-06-06 | ADDR2222863 |  | 16000 | ALTER A 2 STORY FRAMED, 1 FAMILY DWELLING BY BUILDING A 24’X 22’ DETACHED GARAGE IN THE REAR YARD OF THE HOUSE. RECERTIFICATION OF EXPIRED PERMIT ADDR1900211. ELECTRIC ROUGH, UNDERGROUND AND FINAL APPROVED UNDER PREVIOUS PERMIT. FOOTER, FRAMING AND FIN
010-026701-00 | 010-I055-02500 | 2019-09-06 | MMEPR1917965 |  | 0 | BUILDING PERMIT/PLAN REVIEW: ADDR1900211 INSTALL 2 FURNACES AND A/C - INSTALL NEW DUCT AND 3 BATH FANS LICENSE NUMBER: H00522 COMPLETION OF THE WORK DESCRIBED ON THIS PERMIT, INCLUDING ALL REQUIRED INSPECTIONS AND APPROVALS, WILL NOT COMPLY BUILDING
010-026701-00 | 010-I055-02500 | 2019-01-10 | ADDR1900211 |  | 16000 | ALTER 2 STY SFD BY BUILDING A DETACHED GARAGE IN THE REAR ELEC WILL BE RUN TO THE GARAGE FRAMING WILL BE DONE PER PLANS. SEPARATE ELEC PERMIT REQUIRED. ROOFING AND WINDOWS WILL BE REPLACE LIKE FOR LIKE SLATE WILL BE REPLACED WITH ASPHALT S
010-026701-00 | 010-I055-02500 | 2019-12-19 | EMEPR1926387 |  | 0 | BUILDING PERMIT/PLAN REVIEW: ADDR1900211 SUPPLY COMPLETE ELECT. TO HOME INCLUDING ALL WIPING, OUTLETS AND ELECT PANEL. COMPLETION OF THE WORK DESCRIBED ON THIS PERMIT, INCLUDING ALL REQUIRED INSPECTIONS AND APPROVALS, WILL NOT COMPLY BUILDING ORDER #
010-026701-00 | 010-I055-02500 | 2019-09-06 | MMEPR1917965 |  | 0 | BUILDING PERMIT/PLAN REVIEW: ADDR1900211 INSTALL 2 FURNACES AND A/C - INSTALL NEW DUCT AND 3 BATH FANS LICENSE NUMBER: H00522 COMPLETION OF THE WORK DESCRIBED ON THIS PERMIT, INCLUDING ALL REQUIRED INSPECTIONS AND APPROVALS, WILL NOT COMPLY BUILDING
010-026701-00 | 010-I055-02500 | 2020-02-10 | MMEPR2002997 |  | 0 | RUN GAS LINES TO FURNANCE ON 3RD FL GAS LINE TO FURNACE IN BASEMENT AND LINE TO STOVE ON 1ST FLR LICENSE NUMBER: HO9999 COMPLETION OF THE WORK DESCRIBED ON THIS PERMIT DOES NOT COMPLY BUILDING ORDER #UNSF1500096 OR ANY OTHER BUILDING ORDER ASSOCIATE
010-026707-00 | 010-G047-06500 | 2024-10-03 | MMEPC2440091 |  | 0 | REPLACEMENT OF EXISTING GAS FURNACE LICENSE NUMBER: H01366 ¦ SCOPE ITEM: FURNACES / AIR HANDLERS / RTUS
010-026709-00 | 010-D022-00800 | 2019-03-05 |  |  |  | RECK FOR RESIDE
010-026709-00 | 010-D022-00800 | 2019-01-30 | EMEPR1901945 |  | 0 | BUILDING PERMIT/PLAN REVIEW: RBLD1809367 REPLACE METER CAN AND WIRE SERVICE ENTRY CABLE 200 AMP
010-026712-00 | 010-A052-06600 | 2019-12-10 | MMLSR1925536 |  | 0 | MLS SCOPE: REPLACEMENT OF A SINGLE FURNACE, A/C AND/OR HEAT PUMP LICENSE NUMBER: H00855 ¦ SCOPE ITEM: AIR CONDITIONING (INCLUDING CONDENSERS, EVAPORATORS, COMPRESSORS) LICENSE NUMBER: H00855 ¦ SCOPE ITEM: FURNACES / AIR HANDLERS / RTUS
010-026716-00 | 010-C012-01000 | 2022-02-22 | MMLSR2208038 |  | 0 | MLS SCOPE: REPLACEMENT OF A SINGLE FURNACE, A/C AND/OR HEAT PUMP LICENSE NUMBER: H00425 ¦ SCOPE ITEM: AIR CONDITIONING (INCLUDING CONDENSERS, EVAPORATORS, COMPRESSORS)
010-026717-00 | 010-R015-00400 | 2023-08-04 | MMLSR2332859 |  | 0 | MLS Scope: Replacement of a Single A/C Unit or Heat Pump License Number: H00425 ¦ Scope Item: air conditioning (including condensers, evaporators, compressors)
010-026723-00 | 010-A061-12600 | 2022-06-22 | ALTR2225256 |  | 2700 | PLAN APPROVAL: FINAL REVIEWED FOR COMPLIANCE UNDER: 2019 RESIDENTIAL CODE OF OHIO USE/OCCUPANCY GROUP: 1, 2, 3 FAMILY DWELLING CONSTRUCTION TYPE: V-B DESCRIPTION OF WORK: ALTER A 2 STORY FRAMED, 1 FAMILY DWELLING BY INSTALLING 0 CARBON FIBER STR
010-026723-00 | 010-A061-12600 | 2021-03-23 | RSWDR2110196 |  | 40000 | Remove existing exterior wall covering system and replace with new exterior siding over an approved water-resistive barrier. Work to comply with RCO 703. Approved per COA VV-20-08-011
010-026723-00 | 010-A061-12600 | 2020-10-12 | PMLSR2021177 |  | 0 | MLS SCOPE: WATER HEATER REPLACEMENT
010-026724-00 | 010-K058-15000 | 2020-09-11 | RSWDR2004551 |  | 8875 | REMOVE EXISTING SHINGLE ROOF TO DECK AND REPLACE WITH NEW FELT UNDERLAYMENT, ICE BARRIER MEMBRANE AT EAVE, NECESSARY FLASHINGS, AND NEW ASPHALT SHINGLES. WORK TO COMPLY WITH RCO CHAPTER 9 & MANUFACTURE INSTALLATION INSTRUCTIONS.
010-026729-00 | 010-A061-12500 | 2020-06-01 | MMLSR2011662 |  | 0 | MLS SCOPE: REPLACEMENT OF A SINGLE A/C UNIT OR HEAT PUMP LICENSE NUMBER: H00317 ¦ SCOPE ITEM: AIR CONDITIONING (INCLUDING CONDENSERS, EVAPORATORS, COMPRESSORS)
010-026729-00 | 010-A061-12500 | 2019-01-29 | MMLSR1901844 |  | 0 | MLS Scope: Replacement of a Single Furnace License Number: P00382 ¦ Scope Item: gas logs
010-026729-00 | 010-A061-12500 | 2023-09-26 | RSWDR2340831 |  | 9000 | Remove existing shingle roof to deck and replace with new felt underlayment, ice barrier membrane at eave, necessary flashings, and new asphalt shingles. Work to comply with RCO chapter 9 & Manufacture installation instructions. Approved per COA 9-26-2023
010-026738-00 | 010-J026-00300 | 2023-10-28 | MMLSR2345878 |  | 0 | MLS Scope: Replacement of a Single Furnace, A/C and/or Heat Pump License Number: H00306 ¦ Scope Item: furnaces / air handlers / RTUs
010-026738-00 | 010-J026-00300 | 2024-10-17 | RSWDR2441858 |  | 1100 | REMOVE EXISTING 2 WINDOW(S), 0 DOOR(S) AND REPLACE WITH NEW. WORK TO COMPLY WITH RCO 612, RCO 308, AND RCO 113.6.1 WITH A U VALUE OF 0.35 OR BETTER.WINDOWS INFO: SOUTH EAST BEDROOM
010-026740-00 | 010-I014-10500 | 2023-08-18 | RSWDR2335240 |  | 2500 | Remove existing shingle roof to deck and replace with new felt underlayment, ice barrier membrane at eave, necessary flashings, and new asphalt shingles. Work to comply with RCO chapter 9 & Manufacture installation instructions.Roof Info: REAR DETACHED G
010-026746-00 | 010-J046-15000 | 2019-09-26 | EMEPR1919501 |  | 0 | BUILDING PERMIT/PLAN REVIEW: ALTR1908601 WIRING FOR KITCHEN REMODEL
010-026746-00 | 010-J046-15000 | 2019-10-11 | PMEPR1920835 |  | 0 | BUILDING PERMIT/PLAN REVIEW: ALTR1908601 TO REROUTE KITCHEN SINK, DRAIN AND VENT.
010-026746-00 | 010-J046-15000 | 2023-01-03 | MMLSR2302043 |  | 0 | MLS Scope: Replacement of a Single Furnace License Number: H00169 ¦ Scope Item: furnaces / air handlers / RTUs
010-026746-00 | 010-J046-15000 | 2019-08-20 | ALTR1908601 |  | 60000 | PLAN APPROVAL: FINAL REVIEWED FOR COMPLIANCE UNDER: 2019 RESIDENTIAL CODE OF OHIO USE/OCCUPANCY GROUP: 1, 2, 3 FAMILY DWELLING CONSTRUCTION TYPE: V-B DESCRIPTION OF WORK: ALTER A 1 STORY FRAMED, 1 FAMILY DWELLING BY REMODELING KITCHEN PER PLAN.
010-026746-00 | 010-J046-15000 | 2019-09-23 | EMEPR1919118 |  | 0 | BUILDING PERMIT/PLAN REVIEW: ALTR1908601 WIRING FOR KITCHEN REMODEL INCLUDING LIGHTS, OUTLETS, SWITCHES
010-026754-00 | 010-J052-05200 | 2021-01-12 | EMEPR2100781 |  | 0 | BUILDING PERMIT/PLAN REVIEW: DMGR2011294 REPAIR WIRING IN THE KITCHEN AREA ONLY
010-026754-00 | 010-J052-05200 | 2021-02-08 | PMEPR2104568 |  | 0 | BUILDING PERMIT/PLAN REVIEW: DMGR2011294 KITCHEN SINK REPLACEMENT
010-026754-00 | 010-J052-05200 | 2020-11-24 | DMGR2011294 |  | 67617 | PLAN APPROVAL: FINAL REVIEWED FOR COMPLIANCE UNDER: 2019 RESIDENTIAL CODE OF OHIO DESCRIPTION OF WORK: ALTER A 2 STORY FRAME, 1 FAMILY DWELLING TO REPAIR DAMAGE CAUSED BY FIRE IN THE KITCHEN. WORK WILL INCLUDE NEW DRYWALL/PLASTER, INSULATION, NEW KIT
010-026754-00 | 010-J052-05200 | 2021-02-18 |  |  | 67617 | FIRE DAMAGE REPAIRS
010-026754-00 | 010-J052-05200 | 2019-08-14 | RSWDR1904089 |  | 5610 | REMOVE EXISTING SHINGLE ROOF TO DECK AND REPLACE WITH NEW FELT UNDERLAYMENT, ICE BARRIER MEMBRANE AT EAVE, NECESSARY FLASHINGS, AND NEW ASPHALT SHINGLES. WORK TO COMPLY WITH RCO CHAPTER 9 & MANUFACTURE INSTALLATION INSTRUCTIONS.
010-026755-00 | 010-J052-05300 | 2021-11-09 | MMLSR2144522 |  | 0 | MLS SCOPE: REPLACEMENT OF A SINGLE FURNACE, A/C AND/OR HEAT PUMP LICENSE NUMBER: H00454 ¦ SCOPE ITEM: FURNACES / AIR HANDLERS / RTUS
010-026755-00 | 010-J052-05300 | 2022-04-11 | PMLSR2214932 |  | 0 | WATER HEATER REPLACEMENT COMPLETION OF THE WORK DESCRIBED ON THIS PERMIT, INCLUDING ALL REQUIRED INSPECTIONS AND APPROVALS, WILL COMPLY THE VIOLATIONS FOUND PURSUANT TO #SRTN2200277.
010-026755-00 | 010-J052-05300 | 2021-03-11 | RSWDR2108515 |  | 9406 | Remove existing shingle roof to deck and replace with new felt underlayment, ice barrier membrane at eave, necessary flashings, and new asphalt shingles. Work to comply with RCO chapter 9 & Manufacture installation instructions.Roof Info: Shingle tear-of
010-026755-00 | 010-J052-05300 | 2024-08-27 | RSWDR2434915 |  | 9607 | Remove existing exterior wall covering system and replace with new exterior siding over an approved water-resistive barrier. Work to comply with RCO 703.Siding Info: APCO to furnish and install new vinyl siding to home. Color to be Mountain Pine. Clean
010-026760-00 | 010-M055-13500 | 2019-04-15 | EMEPR1906939 |  | 0 | BUILDING PERMIT/PLAN REVIEW: ALTR1903304 INSTALLING OUTLET FOR SUMP PUMP
010-026760-00 | 010-M055-13500 | 2019-05-20 | EMEPR1909452 |  | 0 | REPLACE ELECTRICAL PANEL AND BREAKERS
010-026760-00 | 010-M055-13500 | 2019-04-11 | ALTR1903304 |  | 4000 | ALT 2 STY SFD BY INSTALLING SUMP WELL AND PUMP. SEPARATE ELECTRIC REQUIRED FOR PUMP ELECTRIC IF NEEDED
010-026761-00 | 010-J015-10100 | 2019-12-27 | MMLSR1926765 |  | 0 | MLS SCOPE: REPLACEMENT OF A SINGLE FURNACE, A/C AND/OR HEAT PUMP LICENSE NUMBER: H00425 ¦ SCOPE ITEM: FURNACES / AIR HANDLERS / RTUS
010-026761-00 | 010-J015-10100 | 2020-12-28 | PMLSR2026775 |  | 0 | MLS Scope: Water Heater Replacement
010-026764-00 | 010-J014-15400 | 2020-08-14 | MMLSR2016632 |  | 0 | MLS SCOPE: REPLACEMENT OF A SINGLE A/C UNIT OR HEAT PUMP LICENSE NUMBER: H00434 ¦ SCOPE ITEM: AIR CONDITIONING (INCLUDING CONDENSERS, EVAPORATORS, COMPRESSORS)
010-026770-00 | 010-J027-04600 | 2020-12-29 | MMLSR2026925 |  | 0 | MLS Scope: Replacement of a Single Furnace License Number: H00321 ¦ Scope Item: furnaces / air handlers / RTUs
010-026770-00 | 010-J027-04600 | 2024-02-01 | PMLSR2405520 |  | 0 | MLS SCOPE: WATER HEATER REPLACEMENT
010-026774-00 | 010-R055-10100 | 2024-01-13 |  |  |  | REHAB COMP
010-026774-00 | 010-R055-10100 | 2019-01-01 |  | REVI
010-026774-00 | 010-R055-10100 | 2019-10-14 |  |  |  | REHAB/DEMO
010-026774-00 | 010-R055-10100 | 2023-03-31 |  |  |  | REHAB COMPLETION
010-026774-00 | 010-R055-10100 | 2021-04-20 |  |  |  | RECHECK FOR REHAB COMPL
010-026774-00 | 010-R055-10100 | 2020-11-20 | MMLSR2024463 |  | 0 | MLS SCOPE: REPLACEMENT OF A SINGLE FURNACE LICENSE NUMBER: H00374 ¦ SCOPE ITEM: FURNACES / AIR HANDLERS / RTUS
010-026775-00 | 010-J014-14900 | 2021-04-26 | RSWDR2114974 |  | 12000 | Remove existing 7 window(s), 1 door(s) and replace with new. Work to comply with RCO 612, RCO 308, and RCO 113.6.1 with a U Value of 0.35 or Better.Windows Info: MARVIN ULTIMATE DOUBLE HUNG G2 WINDOWS WITH STONE WHITE EXTRUDED ALUMINUM CLAD ON THE EXTER
010-026776-00 | 010-A042-00800 | 2021-01-29 | PMLSR2103378 |  | 0 | MLS Scope: Water Heater Replacement
010-026779-00 | 010-H034-08300 | 2022-12-08 | EMEPR2248768 |  | 0 | BUILDING PERMIT/PLAN REVIEW: ALTR2238009 ELECTRIC SERVICE OUTLET LIGHTS ROUGH IN WORK AND FINISH.
010-026779-00 | 010-H034-08300 | 2023-02-27 | PMEPR2309289 |  | 0 | BUILDING PERMIT/PLAN REVIEW: ALTR2238009 INSTALL PLUMBING PER PLANS SCH 40 PVC PIPING TO BE USED WATER LINES RO BE PEX PIPING
010-026779-00 | 010-H034-08300 | 2023-05-03 | MMEPR2318300 |  | 0 | BUILDING PERMIT/PLAN REVIEW: ALTR2238009 INSTALL NEW FURNACE, A/C, DUCT WORK AND BATH FANS LICENSE NUMBER: H00047 ¦ SCOPE ITEM: VENTILATION SYSTEMS
010-026779-00 | 010-H034-08300 | 2023-02-17 |  |  |  | RECHECK FOR REHAB
010-026779-00 | 010-H034-08300 | 2021-01-20 |  |  |  | REHAB OR DEMO
010-026779-00 | 010-H034-08300 | 2021-05-27 | RSWDR2119820 |  | 20000 | REMOVE EXISTING EXTERIOR WALL COVERING SYSTEM AND REPLACE WITH NEW EXTERIOR SIDING OVER AN APPROVED WATER-RESISTIVE BARRIER. WORK TO COMPLY WITH RCO 703.SIDING INFO: VINYL SIDING, J- CHANNELS VINYL REMOVE EXISTING SHINGLE ROOF TO DECK AND REPLACE WITH
010-026779-00 | 010-H034-08300 | 2019-10-15 |  |  |  | DEMO OR REHAB
010-026779-00 | 010-H034-08300 | 2022-05-04 |  |  |  | RECHECK FOR REHAB
010-026779-00 | 010-H034-08300 | 2023-08-10 | MMEPR2333883 |  | 0 | BUILDING PERMIT/PLAN REVIEW: ALTR2238009 NEW GAS LINE FROM METER TO WH, RANGE AND FURNACE ON EACH SIDE LICENSE NUMBER: P00002 ¦ SCOPE ITEM: FUEL GAS OR LP GAS
010-026779-00 | 010-H034-08300 | 2024-02-19 |  |  |  | REHAB COMP
010-026781-00 | 010-J027-04500 | 2023-09-01 | RSWDR2337378 |  | 850 | REMOVE EXISTING 1 WINDOW(S), 0 DOOR(S) AND REPLACE WITH NEW. WORK TO COMPLY WITH RCO 612, RCO 308, AND RCO 113.6.1 WITH A U VALUE OF 0.35 OR BETTER.WINDOWS INFO: REMOVE AND REPLACE ONE WINDOW LIKE FOR LIKE
010-026781-00 | 010-J027-04500 | 2023-08-31 | RSWDR2337218 |  | 5601 | REMOVE EXISTING EXTERIOR WALL COVERING SYSTEM AND REPLACE WITH NEW EXTERIOR SIDING OVER AN APPROVED WATER-RESISTIVE BARRIER. WORK TO COMPLY WITH RCO 703.SIDING INFO: REMOVE AND REPLACE SIDING ON HOUSE LIKE FOR LIKE
010-026781-00 | 010-J027-04500 | 2021-01-06 | MMEPR2100262 |  | 0 | INSTALLATION OF AC UNIT LICENSE NUMBER: HO9999 COMPLETION OF THE WORK DESCRIBED ON THIS PERMIT, INCLUDING ALL REQUIRED INSPECTIONS AND APPROVALS, WILL COMPLY BUILDING ORDER #VIOL2000029.
010-026781-00 | 010-J027-04500 | 2019-01-01 |  | REVI
010-026781-00 | 010-J027-04500 | 2019-01-23 |  |  |  | INT REMODEL
010-026782-00 | 010-J029-02500 | 2020-09-10 | EMEPR2018654 |  | 0 | BUILDING PERMIT/PLAN REVIEW: ALTR2006418 REWIRE FIRST FLOOR TO CODE. WIRE SMOKE DETECTORS. ADD OUTLETS IN EXISTING WALLS ON 2ND AND 3RD FLOOR. SERVICE CHANGE, GROUNDING AND BONDING
010-026782-00 | 010-J029-02500 | 2020-08-24 | PMEPR2017325 |  | 0 | BUILDING PERMIT/PLAN REVIEW: ALTR2006418 REPAIR AND REPLACE PLUMBING SYSTEM AS NEEDED AND ADD BATHROOM PER DRAWING
010-026782-00 | 010-J029-02500 | 2020-09-03 | MMEPR2018222 |  | 0 | BUILDING PERMIT/PLAN REVIEW: ALTR2006418 TOTAL REHAB - NEW FURNACE, AC, ALL DUCT WORK, ROUGH AND BASEMENT SOME GAS PIPING BP#ALTR2006418 LICENSE NUMBER: H00808
010-026782-00 | 010-J029-02500 | 2020-09-03 | MMEPR2018222 |  | 0 | BUILDING PERMIT/PLAN REVIEW: ALTR2006418 TOTAL REHAB - NEW FURNACE, AC, ALL DUCT WORK, ROUGH AND BASEMENT SOME GAS PIPING BP#ALTR2006418 LICENSE NUMBER: H00808
010-026782-00 | 010-J029-02500 | 2020-03-09 |  |  |  | INT/EXT RENOVATION
010-026782-00 | 010-J029-02500 | 2019-10-08 | EMEPR1920447 |  | 0 | NEW ELECTRICAL SERVICE
010-026784-00 | 010-J033-08200 | 2021-02-11 | PMLSR2105027 |  | 0 | MLS Scope: Water Heater Replacement
010-026784-00 | 010-J033-08200 | 2021-02-11 | MMLSR2105019 |  | 0 | MLS Scope: Replacement of a Single Furnace License Number: H00150 ¦ Scope Item: furnaces / air handlers / RTUs
010-026787-00 | 010-J036-13800 | 2022-12-15 | PMLSR2249782 |  | 0 | MLS Scope: Water Heater Replacement
010-026787-00 | 010-J036-13800 | 2020-05-26 | MMLSR2009728 |  | 0 | MLS SCOPE: REPLACEMENT OF A SINGLE FURNACE, A/C AND/OR HEAT PUMP LICENSE NUMBER: H00425 ¦ SCOPE ITEM: AIR CONDITIONING (INCLUDING CONDENSERS, EVAPORATORS, COMPRESSORS)
010-026788-00 | 010-I062-05700 | 2024-11-19 | RSWDR2445934 |  | 20000 | Remove existing 21 window(s), 0 door(s) and replace with new. Work to comply with RCO 612, RCO 308, and RCO 113.6.1 with a U Value of 0.35 or Better. Approved per COA HR-24-04-003
010-026799-00 | 010-I027-02900 | 2021-01-08 | MMEPR2100548 |  | 0 | BUILDING PERMIT/PLAN REVIEW: ALTR2009596 HVAC REMODEL LICENSE NUMBER: H00661 ¦ SCOPE ITEM: DUCTWORK / DAMPERS LICENSE NUMBER: H00661 ¦ SCOPE ITEM: AIR CONDITIONING (INCLUDING CONDENSERS, EVAPORATORS, COMPRESSORS)
010-026799-00 | 010-I027-02900 | 2020-12-16 | PMEPR2026067 |  | 0 | BUILDING PERMIT/PLAN REVIEW: ALTR2009596 INSTALL NEW PLUMBING PER APPROVED BUILDING DOCUMENTS
010-026799-00 | 010-I027-02900 | 2021-03-04 |  |  | 150000 | RECK 22 FOR TOT INT/EXT REHAB
010-026799-00 | 010-I027-02900 | 2021-05-13 | EMEPR2117715 |  | 0 | BUILDING PERMIT/PLAN REVIEW: ALTR2103392 WIRE DETACH GARAGE
010-026799-00 | 010-I027-02900 | 2020-10-07 | ALTR2009596 |  | 150000 | PLAN APPROVAL: FINAL REVIEWED FOR COMPLIANCE UNDER: 2019 RESIDENTIAL CODE OF OHIO DESCRIPTION OF WORK: ALTER A 2 STORY FRAME, 1 FAMILY DWELLING BY PERFORMING INTERIOR RENOVATIONS. WORK WILL INCLUDE REMOVAL OF LOAD BEARING WALLS AND REPLACEMENT WITH L
010-026799-00 | 010-I027-02900 | 2020-12-16 | MMEPR2026068 |  | 0 | BUILDING PERMIT/PLAN REVIEW: ALTR2009596 INSTALL NEW GAS PIPING PER BUILDING DOCUMENTS LICENSE NUMBER: P00270 ¦ SCOPE ITEM: FUEL GAS OR LP GAS
010-026799-00 | 010-I027-02900 | 2020-12-30 | EMEPR2026975 |  | 0 | BUILDING PERMIT/PLAN REVIEW: ALTR2009596 REMOVE OLD WIRING AND REWIRE. SET A NEW OVERHEAD SERVICE
010-026803-00 | 010-R005-03900 | 2021-01-04 | PMLSR2100097 |  | 0 | MLS Scope: Water Heater Replacement
010-026804-00 | 010-R005-04000 | 2020-07-08 | RSWDR2003103 |  | 10702 | REMOVE EXISTING 7 WINDOW(S), 0 DOOR(S) AND REPLACE WITH NEW. WORK TO COMPLY WITH RCO 612, RCO 308, AND RCO 113.6.1 WITH A U VALUE OF 0.35 OR BETTER.
010-026804-00 | 010-R005-04000 | 2024-08-01 | RSWDR2430676 |  | 17444 | Remove existing 10 window(s), 0 door(s) and replace with new. Work to comply with RCO 612, RCO 308, and RCO 113.6.1 with a U Value of 0.35 or Better.
010-026807-00 | 010-B009-08400 | 2024-06-07 | EMEPR2423556 |  | 0 | 200A SERVICE CHANGE *NOTE THAT WITH 2023 NATIONAL ELECTRIC CODE THAT INSTALLATION MUST COMPLY WITH NEC 230.85(C) FOR EXTERIOR EMERGENCY DISCONNECT REQUIREMENT.
010-026807-00 | 010-B009-08400 | 2019-04-26 | MMLSR1907796 |  | 0 | MLS Scope: Replacement of a Single Furnace, A/C and/or Heat Pump License Number: H00381 ¦ Scope Item: furnaces / air handlers / RTUs
010-026809-00 | 010-I049-06100 | 2023-06-16 |  |  |  | RECHECK 2024 FOR REAR ADDNS
010-026809-00 | 010-I049-06100 | 2021-05-03 | EMEPR2116022 |  | 0 | BUILDING PERMIT/PLAN REVIEW: ALTR2111778 INSTALL NEW 200AMP SERVICE AND REWIRE APARTMENT
010-026809-00 | 010-I049-06100 | 2021-04-02 | ALTR2111778 |  | 100000 | PLAN APPROVAL: FINAL REVIEWED FOR COMPLIANCE UNDER: 2019 RESIDENTIAL CODE OF OHIO USE/OCCUPANCY GROUP: 1, 2, 3 FAMILY DWELLING CONSTRUCTION TYPE: V-B DESCRIPTION OF WORK: ALTER A 2 STORY FRAMED, 2 FAMILY DWELLING BY REMODELING THE INTERIOR OF TH
010-026809-00 | 010-I049-06100 | 2021-04-02 | ALTR2111778 |  | 100000 | ***REVISION PLRE2128372: CHANGED LOCATION OF WASHER AND DRYER ON FIRST FLOOR AND ADDED FULL BATHROOM AND CLOSET ON SECOND FLOOR TO BOTH UNITS.*** PLAN APPROVAL: FINAL REVIEWED FOR COMPLIANCE UNDER: 2019 RESIDENTIAL CODE OF OHIO USE/OCCUPANCY GROU
010-026809-00 | 010-I049-06100 | 2021-03-08 |  |  |  | DEMO OR REHAB
010-026809-00 | 010-I049-06100 | 2022-01-27 | PMEPR2204965 |  | 0 | BUILDING PERMIT/PLAN REVIEW: ALTR2111778 REHAB PLUMBING
010-026809-00 | 010-I049-06100 | 2022-03-04 | MMEPR2209595 |  | 0 | BUILDING PERMIT/PLAN REVIEW: ALTR2111778 INSTALL NECESSARY DUCT WORK, INSTALL BATH FANS, INSTALL NEW HIGH EFFICIENCY FURNACE AND NEW AC UNITS LICENSE NUMBER: H00172 ¦ SCOPE ITEM: FURNACES / AIR HANDLERS / RTUS
010-026809-00 | 010-I049-06100 | 2019-11-06 |  |  |  | REHAB/DEMO
010-026809-00 | 010-I049-06100 | 2019-01-21 |  |  |  | REHAB/DEMO
010-026809-00 | 010-I049-06100 | 2022-09-13 | MMEPR2236933 |  | 0 | BUILDING PERMIT/PLAN REVIEW: ALTR2111778 GAS LINE RELOCATION NEED GAS PRESSURE TEST AND FINAL SNIFF TEST LICENSE NUMBER: H00172 ¦ SCOPE ITEM: FUEL GAS OR LP GAS
010-026809-00 | 010-I049-06100 | 2024-01-25
010-026814-00 | 010-C048-12800 | 2023-10-05 | PMLSR2342381 |  | 0 | MLS SCOPE: WATER HEATER REPLACEMENT
010-026814-00 | 010-C048-12800 | 2023-10-06 | PMLSR2342651 |  | 0 | MLS SCOPE: WATER HEATER REPLACEMENT
010-026814-00 | 010-C048-12800 | 2019-04-02 |  |  |  | RECK COND/USE/OCCUP/REMOD
010-026816-00 | 010-C036-08500 | 2019-03-25 | RSWDR1901040 |  | 2500 | Remove existing shingle roof to deck and replace with new felt underlayment, ice barrier membrane at eave, necessary flashings, and new asphalt shingles. Work to comply with RCO chapter 9 & Manufacture installation instructions.
010-026818-00 | 010-F019-07900 | 2019-10-10 | ALTR1910731 |  | 10400 | PLAN APPROVAL: FINAL REVIEWED FOR COMPLIANCE UNDER: 2019 RESIDENTIAL CODE OF OHIO USE/OCCUPANCY GROUP: 1, 2, 3 FAMILY DWELLING CONSTRUCTION TYPE: V-B DESCRIPTION OF WORK: ALTER A 2 STORY FRAMED, 2 FAMILY DWELLING BY REBUILDING ATTACHED 6’X24’ WO
010-026818-00 | 010-F019-07900 | 2022-11-10 | RSWDR2245344 |  | 6561 | Remove existing shingle roof to deck and replace with new felt underlayment, ice barrier membrane at eave, necessary flashings, and new asphalt shingles. Work to comply with RCO chapter 9 & Manufacture installation instructions.
010-026820-00 | 010-D028-07900 | 2024-09-17 | EMEPR2437741 |  | 0 | Building Permit/Plan Review: NEWR2430492 ROUGH AND FINISH WIRE ELECTRICALLY TO CODE, INSTALL PERM SERVICE
010-026820-00 | 010-D028-07900 | 2024-10-02 | PMEPR2439820 |  | 0 | Building Permit/Plan Review: NEWR2430492 NEW PLUMBING
010-026820-00 | 010-D028-07900 | 2024-10-02 | MMEPR2439823 |  | 0 | Building Permit/Plan Review: NEWR2430492 NEW GAS LINES License Number: P00556 ¦ Scope Item: fuel gas or LP gas
010-026820-00 | 010-D028-07900 | 2024-10-07 | EMLSR2440372 |  | 0 | MLS Scope: Temporary/Freestanding Service (up to 200 Amps during construction)
010-026820-00 | 010-D028-07900 | 2024-08-01 | NEWR2430492 |  | 200000 | Reviewed For Compliance Under: 2019 Residential Code Of Ohio Use/Occupancy Group: 1, 2, 3 Family Dwelling Construction Type: V-B Description Of Work: Build a 2 Story Frame, 1 Family Dwelling Full Slab, 2 Car Detached Garage, 3 Bedrooms, 2.5 Bathroo
010-026820-00 | 010-D028-07900 | 2024-11-08 | MMEPR2444598 |  | 0 | Building Permit/Plan Review: NEWR2430492 NEW BUILD COMPLETE HVAC INSTALLATION License Number: H00846 ¦ Scope Item: furnaces / air handlers / RTUs
010-026826-00 | 010-D053-06700 | 2023-08-01 | MMEPR2332094 |  | 0 | BUILDING PERMIT/PLAN REVIEW: ALTR2314236 PER PLAN APPROVAL LICENSE NUMBER: HO9999
010-026826-00 | 010-D053-06700 | 2023-08-01 | MMEPR2332094 |  | 0 | BUILDING PERMIT/PLAN REVIEW: ALTR2314236 PER PLAN APPROVAL LICENSE NUMBER: HO9999
010-026826-00 | 010-D053-06700 | 2024-02-21 |  |  |  | COMPL OF REMODS
010-026826-00 | 010-D053-06700 | 2023-07-26 | EMEPR2331003 |  | 0 | BUILDING PERMIT/PLAN REVIEW: ALTR2314236 ELECTRIC ROUGH SERVICE IN FINAL
010-026826-00 | 010-D053-06700 | 2023-04-05 | ALTR2314236 |  | 40000 | PLAN APPROVAL: CONDITIONAL: SEE BELOW REVIEWED FOR COMPLIANCE UNDER: 2019 RESIDENTIAL CODE OF OHIO USE/OCCUPANCY GROUP: 1, 2, 3 FAMILY DWELLING CONSTRUCTION TYPE: V-B DESCRIPTION OF WORK: ALTER A 2 STORY FRAMED, 1 FAMILY DWELLING BY TEARING OUT
010-026826-00 | 010-D053-06700 | 2023-07-10 | PMEPR2328296 |  | 0 | BUILDING PERMIT/PLAN REVIEW: ALTR2314236 REPLACE EXISTING PLUMBING INSTALL PVC DRAINS NEW WATR HEATER WATER LINES (FLEX) NEW MAIN DRAIN
010-026826-00 | 010-D053-06700 | 2023-07-10 | PMEPR2328296 |  | 0 | BUILDING PERMIT/PLAN REVIEW: ALTR2314236 REPLACE EXISTING PLUMBING INSTALL PVC DRAINS NEW WATR HEATER WATER LINES (FLEX) NEW MAIN DRAIN
010-026829-00 | 010-D046-06400 | 2024-07-30 | RSWDR2430306 |  | 9800 | REMOVE EXISTING SHINGLE ROOF TO DECK AND REPLACE WITH NEW FELT UNDERLAYMENT, ICE BARRIER MEMBRANE AT EAVE, NECESSARY FLASHINGS, AND NEW ASPHALT SHINGLES. WORK TO COMPLY WITH RCO CHAPTER 9 & MANUFACTURE INSTALLATION INSTRUCTIONS.
010-026833-00 | 010-D055-12300 | 2023-03-30 | RSWDR2313617 |  | 38000 | Remove existing 8 window(s), 2 door(s) and replace with new. Work to comply with RCO 612, RCO 308, and RCO 113.6.1 with a U Value of 0.35 or Better.Windows Info: New interior trim as well and repair exterior trim Doors Info: New interior and exterior tr
010-026840-00 | 010-D032-15100 | 2019-08-20 | RSWDR1904198 |  | 15961 | REMOVE EXISTING 17 WINDOW(S), 2 DOOR(S) AND REPLACE WITH NEW. WORK TO COMPLY WITH RCO 612, RCO 308, AND RCO 113.6.1 WITH A U VALUE OF 0.35 OR BETTER. REMOVE EXISTING EXTERIOR WALL COVERING SYSTEM AND REPLACE WITH NEW EXTERIOR SIDING OVER AN APPROVED WA
010-026840-00 | 010-D032-15100 | 2019-08-20 | EMEPR1916703 |  | 0 | REPLACE FUSEBOX WITH 150 AMP ELECTRIC SEREVICE PANEL & METER CAN W/RISER
010-026840-00 | 010-D032-15100 | 2019-12-31 | PMEPR1927014 |  | 0 | BUILDING PERMIT/PLAN REVIEW: ALTR1913763 NEW ROUGH- IN PLUMBING TO FULL BATH (TOILET, VANITY, AND TUB/SHOWER UNIT). KITCHEN (SINK FAUCET, GARABAGE DISPOSAL, DISHWASHER, REFG'R, GAS PIPING FURNACE, AND FINISH PLUMBING.
010-026840-00 | 010-D032-15100 | 2020-01-09 | MMEPR2000575 |  | 0 | BUILDING PERMIT/PLAN REVIEW: ALTR1913763 INSTALL GAS PIPING TO FURNACE + GAS METER ONLY LICENSE NUMBER: HO9999
010-026840-00 | 010-D032-15100 | 2020-01-09 | MMEPR2000575 |  | 0 | BUILDING PERMIT/PLAN REVIEW: ALTR1913763 INSTALL GAS PIPING TO FURNACE + GAS METER ONLY LICENSE NUMBER: HO9999
010-026840-00 | 010-D032-15100 | 2019-12-31 | MMEPR1927018 |  | 0 | BUILDING PERMIT/PLAN REVIEW: ALTR1913763 INSTALL 95% (100,000) BTU GAS FURNACE AND 2 TON A/C UNIT, HEAT AND SUPPLY RUNS, HOT/COLD AIR REGISTERS, PROGRAMABLE, BATH EXHAUST CEILING FAN LICENSE NUMBER: HO9999
010-026840-00 | 010-D032-15100 | 2019-12-31 | EMEPR1927016 |  | 0 | BUILDING PERMIT/PLAN REVIEW: ALTR1913763 NEW ROUGH - IN ELECTRIC, WASHER, DRYER, RANGE, REFG'R, 50 GAL. ELECTRIC WATER TANK, GFI'S DISHWASHER, GARBAGE DISPOSAL, FURNACE, A/C UNIT, FINISH ELECTRIC AND LIGHT FIXTURES.
010-026840-00 | 010-D032-15100 | 2019-12-27 | ALTR1913763 |  | 49683 | REMODEL ENTIRE HOUSE - (INTERIOR + EXTERIOR).
010-026843-00 | 010-D040-05300 | 2023-10-10 | PMEPI2342988 |  | 4570 | ALTER ONE FAMILY 2 STORY DWELLING BY INSTALLING SUMP PUMP AND PIT ONLY
010-026843-00 | 010-D040-05300 | 2023-10-11 | EMEPR2343107 |  | 0 | BUILDING PERMIT/PLAN REVIEW: PMEPI2342988 INSTALL DEDICATED GFI FOR SUMP PUMP.
010-026846-00 | 010-D040-08000 | 2019-12-04 | MMLSR1925047 |  | 0 | MLS SCOPE: REPLACEMENT OF A SINGLE FURNACE LICENSE NUMBER: H00354 ¦ SCOPE ITEM: FURNACES / AIR HANDLERS / RTUS
010-026848-00 | 010-D040-08500 | 2024-03-14 | ALTR2411343 |  | 600 | PLAN APPROVAL: FINAL REVIEWED FOR COMPLIANCE UNDER: 2019 RESIDENTIAL CODE OF OHIO USE/OCCUPANCY GROUP: 1, 2, 3 FAMILY DWELLING CONSTRUCTION TYPE: V-B DESCRIPTION OF WORK: ALTER A 1 FAMILY DWELLING BY BUILDING A NEW RAILING FOR PORCH STEPS TO THE
010-026849-00 | 010-D040-08800 | 2019-01-01 |  | REVI
010-026856-00 | 010-D047-13700 | 2023-02-20 | PMLSR2308126 |  | 0 | MLS Scope: Water Heater Replacement
010-026856-00 | 010-D047-13700 | 2022-03-04 | RSWDR2209556 |  | 10859 | REMOVE EXISTING SHINGLE ROOF TO DECK AND REPLACE WITH NEW FELT UNDERLAYMENT, ICE BARRIER MEMBRANE AT EAVE, NECESSARY FLASHINGS, AND NEW ASPHALT SHINGLES. WORK TO COMPLY WITH RCO CHAPTER 9 & MANUFACTURE INSTALLATION INSTRUCTIONS.ROOF INFO: TEAR OFF AND RE
010-026857-00 | 010-D047-13800 | 2022-11-14 | ALTR2245641 |  | 35000 | PLAN APPROVAL: FINAL REVIEWED FOR COMPLIANCE UNDER: 2019 RESIDENTIAL CODE OF OHIO DESCRIPTION OF WORK: ALTER A 2 STORY FRAME, 1 FAMILY DWELLING FULL BASEMENT ALTERATION INCLUDES NEW 2ND FLOOR FULL BATH, KITCHEN REMODEL, NEW INSULATION, NEW DRYWA
010-026857-00 | 010-D047-13800 | 2024-02-26 |  |  | 35000 | REMOD COMPL
010-026866-00 | 010-C045-01900 | 2019-01-22 | MMEPR1901439 |  | 0 | INSTALL 60K BTU 92% FURNACE INSTALL 2 TON AC MISC DUCT WORK IN BASEMENT NEW GAS LINE LICENSE NUMBER: H00104 ¦ SCOPE ITEM: AIR CONDITIONING (INCLUDING CONDENSERS, EVAPORATORS, COMPRESSORS) LICENSE NUMBER: H00104 ¦ SCOPE ITEM: DUCTWORK / DAMPERS LICENS
010-026867-00 | 010-C045-01700 | 2021-07-20 | PMLSR2128098 |  | 0 | MLS Scope: Water Heater Replacement
010-026867-00 | 010-C045-01700 | 2022-01-18 | MMLSR2203664 |  | 0 | MLS SCOPE: REPLACEMENT OF A SINGLE FURNACE LICENSE NUMBER: H00150 ¦ SCOPE ITEM: FURNACES / AIR HANDLERS / RTUS
010-026869-00 | 010-C044-08700 | 2022-12-27 | MMLSR2250793 |  | 0 | MLS Scope: Replacement of a Single Furnace, A/C and/or Heat Pump License Number: H00589 ¦ Scope Item: furnaces / air handlers / RTUs
010-026872-00 | 010-C052-02000 | 2019-12-05 | MMEPR1925154 |  | 0 | REWORK GAS LINES AND PRESSURE TEST GAS LINES LICENSE NUMBER: HO9999
010-026872-00 | 010-C052-02000 | 2021-02-16 |  |  |  | INT REHAB AND HVAC
010-026872-00 | 010-C052-02000 | 2022-05-13 |  |  |  | INT/EXT REMOD
010-026872-00 | 010-C052-02000 | 2019-09-19 |  |  |  | REHAB
010-026879-00 | 010-D051-11100 | 2021-02-11 | MMLSR2105030 |  | 0 | MLS Scope: Replacement of a Single Furnace License Number: H00578 ¦ Scope Item: furnaces / air handlers / RTUs
010-026879-00 | 010-D051-11100 | 2021-02-01 | MMLSR2103582 |  | 0 | MLS Scope: Replacement of a Single A/C Unit or Heat Pump License Number: H00578 ¦ Scope Item: air conditioning (including condensers, evaporators, compressors)
010-026885-00 | 010-C052-02500 | 2025-03-25 |  |  |  | COMPL OF REMOD
010-026885-00 | 010-C052-02500 | 2024-08-30 | RSWDR2435572 |  | 7500 | REMOVE EXISTING SHINGLE ROOF TO DECK AND REPLACE WITH NEW FELT UNDERLAYMENT, ICE BARRIER MEMBRANE AT EAVE, NECESSARY FLASHINGS, AND NEW ASPHALT SHINGLES. WORK TO COMPLY WITH RCO CHAPTER 9 & MANUFACTURE INSTALLATION INSTRUCTIONS. ROOF INFO: INSTALL NEW RO
010-026885-00 | 010-C052-02500 | 2024-08-30 | EMEPR2435570 |  | 0 | INSTALL NEW PANEL
010-026887-00 | 010-C052-04800 | 2020-06-22 | RSWDR2002668 |  | 7539 | REMOVE EXISTING SHINGLE ROOF TO DECK AND REPLACE WITH NEW FELT UNDERLAYMENT, ICE BARRIER MEMBRANE AT EAVE, NECESSARY FLASHINGS, AND NEW ASPHALT SHINGLES. WORK TO COMPLY WITH RCO CHAPTER 9 & MANUFACTURE INSTALLATION INSTRUCTIONS.ROOF INFO: REMOVE AND REPL
010-026887-00 | 010-C052-04800 | 2022-08-22 | PMLSR2233785 |  | 0 | MLS SCOPE: WATER HEATER REPLACEMENT
010-026896-00 | 010-K058-15500 | 2021-04-06 | MMLSR2112157 |  | 0 | MLS Scope: Replacement of a Single Furnace, A/C and/or Heat Pump License Number: H00855 ¦ Scope Item: air conditioning (including condensers, evaporators, compressors) License Number: H00855 ¦ Scope Item: furnaces / air handlers / RTUs
010-026897-00 | 010-R056-07900 | 2023-10-06 | MMLSR2342553 |  | 0 | MLS Scope: Replacement of a Single Furnace License Number: H01263 ¦ Scope Item: furnaces / air handlers / RTUs
010-026898-00 | 010-N033-17100 | 2024-02-27 | MMEPR2408970 |  | 0 | NEW GAS LINES DUE TO LEAKAGE LICENSE NUMBER: H00079 ¦ SCOPE ITEM: FUEL GAS OR LP GAS
010-026898-00 | 010-N033-17100 | 2023-08-04 |  |  |  | COMPL OF REHAB/OCCY
010-026898-00 | 010-N033-17100 | 2024-02-27 | MMEPR2408970 |  | 0 | NEW GAS LINES DUE TO LEAKAGE LICENSE NUMBER: H00079 ¦ SCOPE ITEM: FUEL GAS OR LP GAS
010-026898-00 | 010-N033-17100 | 2023-08-04 |  |  |  | RE CK 2024 FOR REHAB COMPL/OCC. REHAB ONGOING
010-026918-00 | 010-P043-05300 | 2020-05-14 | RSWDR2001904 |  | 4690 | REMOVE EXISTING SHINGLE ROOF TO DECK AND REPLACE WITH NEW FELT UNDERLAYMENT, ICE BARRIER MEMBRANE AT EAVE, NECESSARY FLASHINGS, AND NEW ASPHALT SHINGLES. WORK TO COMPLY WITH RCO CHAPTER 9 & MANUFACTURE INSTALLATION INSTRUCTIONS.ROOF INFO: SHINGLE TEAR OF
010-026918-00 | 010-P043-05300 | 2021-03-12 |  |  |  | REROOF
010-026921-00 | 010-P043-03700 | 2020-11-04 | PMEPR2023124 |  | 0 | REPLACE EXISTING SHOWER WITH ACRYLIC SHOWER BASE AND WALL SURROUND, REPLACE EXISTING VALVE FIXTURE (CONNECT TO EXISTING DRAIN AND EXISTING SUPPLY LINES). ANY NEW WATER DISTRIBUTION PIPE AND FITTINGS WILL COMPLY WITH ONE OF THE REFERENCED STANDARDS LISTED
010-026922-00 | 010-P043-03600 | 2024-09-24 | ALTR2438829 |  | 5000 | REVIEWED FOR COMPLIANCE UNDER: 2019 RESIDENTIAL CODE OF OHIO USE/OCCUPANCY GROUP: 1, 2, 3 FAMILY DWELLING CONSTRUCTION TYPE: V-B DESCRIPTION OF WORK: ALTER A 2 STORY FRAMED, 1 FAMILY DWELLING BY ADDING FULL BATHROOM ON SECOND FLOOR PER PLANS. NEW F
010-026922-00 | 010-P043-03600 | 2024-10-08 | PMEPR2440562 |  | 0 | BUILDING PERMIT/PLAN REVIEW: ALTR2438829 NEW FULL BATH ON SECOND FLOOR
010-026922-00 | 010-P043-03600 | 2024-10-03 | EMEPR2439979 |  | 0 | BUILDING PERMIT/PLAN REVIEW: ALTR2438829 REWIRE NEW BATHROOM CHANGE DEVICES
010-026924-00 | 010-P043-03400 | 2024-02-12 |  |  |  | REMOD INT COMP
010-026924-00 | 010-P043-03400 | 2023-10-03 |  |  |  | RECHECK 2024 FOR COMPL INTERIOR/EXTERIOR REHAB
010-026930-00 | 010-P043-02600 | 2019-01-01 |  | REVI
010-026930-00 | 010-P043-02600 | 2020-01-01 |  |  |  | SPL_NWP_VD
010-026934-00 | 010-C006-04400 | 2020-08-20 | RSWDR2004106 |  | 26000 | REMOVE EXISTING 26 WINDOW(S), 0 DOOR(S) AND REPLACE WITH NEW. WORK TO COMPLY WITH RCO 612, RCO 308, AND RCO 113.6.1 WITH A U VALUE OF 0.35 OR BETTER.WINDOWS INFO: REPLACE WOOD WINDOW WITH VINYL WINDOWS REMOVE EXISTING EXTERIOR WALL COVERING SYSTEM AND
010-026934-00 | 010-C006-04400 | 2021-02-09 |  |  |  | INT REHAB
010-026934-00 | 010-C006-04400 | 2021-12-21 |  |  | 15112 | ABATEMENT
010-026936-00 | 010-J037-07900 | 2023-06-21 | ALTR2325646 |  | 75000 | PLAN APPROVAL: FINAL REVIEWED FOR COMPLIANCE UNDER: 2019 RESIDENTIAL CODE OF OHIO USE/OCCUPANCY GROUP: 1, 2, 3 FAMILY DWELLING CONSTRUCTION TYPE: V-B DESCRIPTION OF WORK: ALTER A 2 STORY FRAMED, 1 FAMILY DWELLING BY REPAIRING DAMAGE FLOORING AND
010-026936-00 | 010-J037-07900 | 2023-08-30 | EMEPR2337075 |  | 0 | BUILDING PERMIT/PLAN REVIEW: ALTR2325646 REWIRE HOUSE TO CODE. SERVICE EXTING. FE
010-026936-00 | 010-J037-07900 | 2023-10-03 | EMEPR2342113 |  | 0 | INSPECT SERVICE
010-026936-00 | 010-J037-07900 | 2023-08-24 | MMEPR2336180 |  | 0 | BUILDING PERMIT/PLAN REVIEW: ALTR2325646 INSTALL SUPPLY AND RETURN DUCT WORK INSTALL BATH FANS INSTALL DRYER VENT INSTALL NEW CONDENSER TO EXSISTING FURNACE LICENSE NUMBER: H00819 ¦ SCOPE ITEM: DUCTWORK / DAMPERS
010-026936-00 | 010-J037-07900 | 2023-08-23 | PMEPR2336010 |  | 0 | BUILDING PERMIT/PLAN REVIEW: ALTR2325646 WORK RELATED TO.BUILDING PERMIT
010-026941-00 | 010-J028-02100 | 2022-02-07 | FCO2206158 |  | 575 | PLAN APPROVAL: FINAL REVIEWED FOR COMPLIANCE UNDER: 2017 OBC AND ICC A117.1-2009 WITH MODIFICATIONS IN OBC 1112.0 WORK NOT INCLUDED IN THIS APPROVAL: PLUMBING, MECHANICAL, ELECTRICAL, FIRE ALARM PROJECT USE/OCCUPANCY: E CONSTRUCTION TYPE: III-B
010-026941-00 | 010-J028-02100 | 2019-04-12 | FCO1903376 |  | 0 | PLAN APPROVAL: FINAL REVIEWED FOR COMPLIANCE UNDER: 2017 OBC AND ICC A117.1-2009 WITH MODIFICATIONS IN OBC 1112.0. WORK NOT INCLUDED IN THIS APPROVAL: PLUMBING MECHANICAL ELECTRICAL FIRE ALARM FIRE USE/OCCUPANCY GROUP: E (DAYCARE) CONSTRUCT
010-026943-00 | 010-R061-05800 | 2022-09-26 | MMLSR2238456 |  | 0 | MLS SCOPE: REPLACEMENT OF A SINGLE FURNACE LICENSE NUMBER: H00359 ¦ SCOPE ITEM: FURNACES / AIR HANDLERS / RTUS
010-026945-00 | 010-B009-07800 | 2023-08-30 | PMLSR2337017 |  | 0 | MLS Scope: Water Heater Replacement
010-026950-00 | 010-I045-06300 | 2024-03-13 | 1 |  |  | REHAB/HVAC/PLE BLDG
010-026950-00 | 010-I045-06300 | 2024-11-26 |  |  |  | POLE BLDG
010-026950-00 | 010-I045-06300 | 2022-11-28 |  |  |  | OWNER STATES HOME SHOULD BE A ONE FAMILY DWLG. ADJ LUC & DATA
010-026950-00 | 010-I045-06300 | 2023-07-17 | MMEPR2329643 |  | 0 | BUILDING PERMIT/PLAN REVIEW: ALTR2310559 NEW HVAC SYSTEM DUCT WORK AND BATH FANS LICENSE NUMBER: H00238 ¦ SCOPE ITEM: DUCTWORK / DAMPERS LICENSE NUMBER: H00238 ¦ SCOPE ITEM: DUCTWORK / DAMPERS
010-026950-00 | 010-I045-06300 | 2023-07-18 | EMEPR2329827 |  | 0 | BUILDING PERMIT/PLAN REVIEW: ALTR2310559 REWIRE AS REQUIRED
010-026950-00 | 010-I045-06300 | 2023-05-04 | PMEPR2318696 |  | 0 | BUILDING PERMIT/PLAN REVIEW: ALTR2310559 NEW PLUMBING INSTALL
010-026953-00 | 010-F031-11600 | 2019-01-07 |  |  |  | REMOD/DEMO
010-026953-00 | 010-F031-11600 | 2019-10-16 |  |  |  | REHAB / OCC
010-026964-00 | 010-C012-05900 | 2020-01-09 | EMEPR2000628 |  | 0 | UPGRADE PANEL
010-026964-00 | 010-C012-05900 | 2021-01-05 | EMLSR2100337 |  | 0 | Building Permit/Plan Review: PLEX2009420 MLS Scope: Electric for Solar Photovoltaic (PV) System
010-026964-00 | 010-C012-05900 | 2022-06-27 | EMEPR2225987 |  | 0 | INSTALL 1450 PLUG IN GARAGE
010-026965-00 | 010-J014-08000 | 2019-10-01 | GBLP1901370 |  | 0 | REINSTALL 9 SQ FT INTERNALLY ILLUMINATED PROJECTING SIGN STARBUCKS
010-026968-00 | 010-I033-09500 | 2021-01-14 | MMLSR2101022 |  | 0 | MLS Scope: Replacement of a Single Furnace License Number: H00410 ¦ Scope Item: furnaces / air handlers / RTUs
010-026969-00 | 010-D020-06400 | 2022-06-27 | RSWDR2225877 |  | 19313 | REMOVE EXISTING SHINGLE ROOF TO DECK AND REPLACE WITH NEW FELT UNDERLAYMENT, ICE BARRIER MEMBRANE AT EAVE, NECESSARY FLASHINGS, AND NEW ASPHALT SHINGLES. WORK TO COMPLY WITH RCO CHAPTER 9 & MANUFACTURE INSTALLATION INSTRUCTIONS.ROOF INFO: SHINGLE TEAR OF
010-026969-00 | 010-D020-06400 | 2024-07-25 | ALTR2430009 |  | 20000 | PLAN APPROVAL: FINAL REVIEWED FOR COMPLIANCE UNDER: 2019 RESIDENTIAL CODE OF OHIO USE/OCCUPANCY GROUP: 1, 2, 3 FAMILY DWELLING CONSTRUCTION TYPE: V-B DESCRIPTION OF WORK: ALTER A 1 STORY FRAMED, 1 FAMILY DWELLING BY BUILDING 20’X 12’ WOOD FRAME
010-026969-00 | 010-D020-06400 | 2024-02-14 | DEMO2407113 |  | 4500 | ACCESSORY STRUCTURE, 360 SQ FT, BACK OF PROPERTY COMPLETION OF THE WORK DESCRIBED ON THIS PERMIT, INCLUDING ALL REQUIRED INSPECTIONS AND APPROVALS, WILL COMPLY BUILDING ORDER # UNSF2200062.
010-026971-00 | 010-B015-08400 | 2021-05-04 | MMLSR2116226 |  | 0 | MLS Scope: Replacement of a Single Furnace, A/C and/or Heat Pump License Number: H00359 ¦ Scope Item: furnaces / air handlers / RTUs
010-026971-00 | 010-B015-08400 | 2019-01-13 | EMLSR1900787 |  | 0 | WIRING FOR NEW ELECTRIC WATER HEATER MLS Scope: Other
010-026973-00 | 010-D047-02600 | 2023-01-19 | PMEPI2304144 |  | 5508 | ALTER ONE FAMILY 2 STORY DWELLING BY INSTALLING SUMP PUMP AND PUT ONLY
010-026973-00 | 010-D047-02600 | 2023-05-25 | EMEPR2321782 |  | 0 | BUILDING PERMIT/PLAN REVIEW: PLEX2320242 7X ROOF MOUNTED SOLAR PANELS
010-026973-00 | 010-D047-02600 | 2023-01-31 | EMEPR2305694 |  | 0 | BUILDING PERMIT/PLAN REVIEW: PMEPI2304144 ADD OUTLET FOR SUMP PUMP
010-026973-00 | 010-D047-02600 | 2019-04-23 | PMEPR1907488 |  | 0 | REPLACE 4 TEE WYE C / O ON STACK USING SCHEDULE 40 PVC IN EXISTING APARTMENT OK TO ISSUE PER DAN R.
010-026973-00 | 010-D047-02600 | 2023-02-28 | RSWDR2309391 |  | 31976 | REMOVE EXISTING EXTERIOR WALL COVERING SYSTEM AND REPLACE WITH NEW EXTERIOR SIDING OVER AN APPROVED WATER-RESISTIVE BARRIER. WORK TO COMPLY WITH RCO 703.
010-026973-00 | 010-D047-02600 | 2024-05-28 | PMEPR2421658 |  | 0 | REPLACING 5' OF 4 CAST IRON WITH 5' OF 4 PVC
010-026982-00 | 010-I005-04200 | 2024-06-05 | RSWDR2422943 |  | 24481 | REMOVE EXISTING 17 WINDOW(S), 0 DOOR(S) AND REPLACE WITH NEW. WORK TO COMPLY WITH RCO 612, RCO 308, AND RCO 113.6.1 WITH A U VALUE OF 0.35 OR BETTER.WINDOWS INFO: VINYL REPLACEMENT WINDOWS WILL BE GOING IN ON ALL SIDES AND ALL FLOORS OF THE HOME USING T
010-026982-00 | 010-I005-04200 | 2024-06-05 | RSWDR2422943 |  | 24481 | REMOVE EXISTING 17 WINDOW(S), 0 DOOR(S) AND REPLACE WITH NEW. WORK TO COMPLY WITH RCO 612, RCO 308, AND RCO 113.6.1 WITH A U VALUE OF 0.35 OR BETTER.WINDOWS INFO: VINYL REPLACEMENT WINDOWS WILL BE GOING IN ON ALL SIDES AND ALL FLOORS OF THE HOME USING T
010-026982-00 | 010-I005-04200 | 2024-10-31 | RSWDR2443682 |  | 27000 | REMOVE EXISTING 19 WINDOW(S), 0 DOOR(S) AND REPLACE WITH NEW. WORK TO COMPLY WITH RCO 612, RCO 308, AND RCO 113.6.1 WITH A U VALUE OF 0.35 OR BETTER.WINDOWS INFO: REPLACEMENT WINDOWS WILL BE GOING IN ON ALL SIDES AND FLOORS OF THE HOME. USING EXISTING OP
010-026982-00 | 010-I005-04200 | 2019-05-17 | EMEPC1909417 |  | 0 | BUILDING PERMIT/PLAN REVIEW: ALTC1901995 NEW TENANT FIT OUT FOR A DOCTORS OFFICE
010-026982-00 | 010-I005-04200 | 2019-08-04 | MMEPC1915412 |  | 0 | BUILDING PERMIT/PLAN REVIEW: ALTC1901995 INSTALL NEW DUCTWORK 3 ROOFTOP UNITS 4 MINI SPLITS SYSTEM REGISTERS AND EXHAUST FANS LICENSE NUMBER: H00887 ¦ SCOPE ITEM: VENTILATION SYSTEMS LICENSE NUMBER: H00887 ¦ SCOPE ITEM: VENTILATION SYSTEMS
010-026982-00 | 010-I005-04200 | 2019-05-14 | PMEPC1909068 |  | 0 | BUILDING PERMIT/PLAN REVIEW: ALTC1901995 INTERIOR RENOVATION OF EXISTING SPACE TO CONVERT TO A MEDICAL OFFICE BUILDING. PLUMBING INCLUDES NEW AND ALTERATIONS TO DWV, DOMESTIC WATER, AND PLUMBING FIXTURES.
010-026983-00 | 010-I005-04100 | 2023-05-26 | ADDR2322060 |  | 50000 | PLAN APPROVAL: FINAL REVIEWED FOR COMPLIANCE UNDER: 2019 RESIDENTIAL CODE OF OHIO USE/OCCUPANCY GROUP: 1, 2, 3 FAMILY DWELLING CONSTRUCTION TYPE: V-B DESCRIPTION OF WORK: ALTER A 2 STORY MASONRY FRAMED, 1 FAMILY DWELLING : PROJECT SCOPE IS TO BU
010-026983-00 | 010-I005-04100 | 2023-07-21 | EMEPR2330503 |  | 0 | BUILDING PERMIT/PLAN REVIEW: ADDR2322060 WIRE TO PLAN
010-026990-00 | 010-F029-09900 | 2023-05-24 | RSWDR2321625 |  | 5000 | Remove existing shingle roof to deck and replace with new felt underlayment, ice barrier membrane at eave, necessary flashings, and new asphalt shingles. Work to comply with RCO chapter 9 & Manufacture installation instructions.
010-026994-00 | 010-D025-09800 | 2020-02-12 | PMLSR2003180 |  | 0 | MLS SCOPE: BACK WATER VALVE
010-027000-00 | 010-F002-10000 | 2024-10-28 | RSWDR2443082 |  | 15000 | REMOVE EXISTING 13 WINDOW(S), 3 DOOR(S) AND REPLACE WITH NEW. WORK TO COMPLY WITH RCO 612, RCO 308, AND RCO 113.6.1 WITH A U VALUE OF 0.35 OR BETTER. REMOVE EXISTING EXTERIOR WALL COVERING SYSTEM AND REPLACE WITH NEW EXTERIOR SIDING OVER AN APPROVED WA
010-027001-00 | 010-R072-08900 | 2024-05-20 | RSWDR2420504 |  | 3000 | Remove existing 0 window(s), 1 door(s) and replace with new. Work to comply with RCO 612, RCO 308, and RCO 113.6.1 with a U Value of 0.35 or Better. Doors Info: FRONT DOOR
010-027001-00 | 010-R072-08900 | 2020-12-02 | EMEPR2025090 |  | 0 | BUILDING PERMIT/PLAN REVIEW: ALTR2007120 ADD SMOKE DETECTOR, OUTLETS, AND SWITCHED OUTLET TO NEW BEDROOM. REMOVE ONE ELECTRIC METER, REPLACE 100 AMP BREAKER AT METER WITH 200 AMP MAIN BREAKER AND CONNECT BOTH EXISTING 100 AMP SUB PANELS TO NEW MAIN BREA
010-027001-00 | 010-R072-08900 | 2020-08-04 | ALTR2007120 |  | 500 | FINAL REVIEWED FOR COMPLIANCE UNDER: 2019 RESIDENTIAL CODE OF OHIO USE/OCCUPANCY GROUP: 1, 2, 3 FAMILY DWELLING CONSTRUCTION TYPE: V-B DESCRIPTION OF WORK: ALTER A 1 STORY FRAMED, 1 FAMILY DWELLING: PROJECT SCOPE IS TO CONVERT A DUPLEX INTO A S
010-027001-00 | 010-R072-08900 | 2023-03-31 |  |  |  | RECHECK FOR DWLG CONVERSION TO SINGLE FAMILY
010-027001-00 | 010-R072-08900 | 2020-12-02 | EMEPR2025090 |  | 0 | BUILDING PERMIT/PLAN REVIEW: ALTR2007120 ADD SMOKE DETECTOR, OUTLETS, AND SWITCHED OUTLET TO NEW BEDROOM. REMOVE ONE ELECTRIC METER, REPLACE 100 AMP BREAKER AT METER WITH 200 AMP MAIN BREAKER AND CONNECT BOTH EXISTING 100 AMP SUB PANELS TO NEW MAIN BREA
010-027001-00 | 010-R072-08900 | 2020-12-02 | PMEPR2025086 |  | 0 | BUILDING PERMIT/PLAN REVIEW: ALTR2007120 REMOVE ONE WATER HEATER AND CONNECT HOT WATER LINES TO THE OTHER REMAINING 40 GAL WATER HEATER. AFTER CONVERSION, THE SINGLE FAMILY HOME WILL BE 1200 SF AND 3 BED, 2 FULL BATH AND ONE KITCHEN
010-027001-00 | 010-R072-08900 | 2020-12-02 | PMEPR2025086 |  | 0 | BUILDING PERMIT/PLAN REVIEW: ALTR2007120 REMOVE ONE WATER HEATER AND CONNECT HOT WATER LINES TO THE OTHER REMAINING 40 GAL WATER HEATER. AFTER CONVERSION, THE SINGLE FAMILY HOME WILL BE 1200 SF AND 3 BED, 2 FULL BATH AND ONE KITCHEN
010-027001-00 | 010-R072-08900 | 2020-12-02 | MMEPR2025085 |  | 0 | BUILDING PERMIT/PLAN REVIEW: ALTR2007120 REMOVE ONE FURNACE AND CONNECT ITS SUPPLY AND RETURN TRUNKS TO SUPPLY PLENUM AND RETURN AIR DROP OF OTHER HVAC SYSTEM. ENTIRE 1200 SG FT HOME WILL THEN SERVICED BY 75000 BTU FURNACE AND A 24000 BTU AC SYSTEM. THE
010-027001-00 | 010-R072-08900 | 2020-12-02 | MMEPR2025085 |  | 0 | BUILDING PERMIT/PLAN REVIEW: ALTR2007120 REMOVE ONE FURNACE AND CONNECT ITS SUPPLY AND RETURN TRUNKS TO SUPPLY PLENUM AND RETURN AIR DROP OF OTHER HVAC SYSTEM. ENTIRE 1200 SG FT HOME WILL THEN SERVICED BY 75000 BTU FURNACE AND A 24000 BTU AC SYSTEM. THE
010-027002-00 | 010-M140-03400 | 2024-05-08 | MMEPR2418828 |  | 0 | BUILDING PERMIT/PLAN REVIEW: ALTR2413452 ADDING EXHAUST FAN IN BATHROOM LICENSE NUMBER: HO9999
010-027002-00 | 010-M140-03400 | 2024-04-10 | PMEPR2414871 |  | 0 | BUILDING PERMIT/PLAN REVIEW: ALTR2413452 ADDING BATHROOM IN BASEMENT. NEW WASTE LINES INSTALL, NEW SUPPLY LINES INSTALL
010-027002-00 | 010-M140-03400 | 2024-04-10 | EMEPR2414870 |  | 0 | BUILDING PERMIT/PLAN REVIEW: ALTR2413452 ADDING NEW LIGHTING AND OUTLETS IN BASEMENT
010-027009-00 | 010-J014-07700 | 2020-06-19 | PMLSR2012012 |  | 0 | MLS SCOPE: WATER HEATER REPLACEMENT
010-027019-00 | 010-K026-08600 | 2024-03-13 | PMLSR2411257 |  | 0 | MLS Scope: Water Heater Replacement
010-027020-00 | 010-D042-02400 | 2021-10-27 | EMEPR2142723 |  | 0 | BUILDING PERMIT/PLAN REVIEW: ALTR2140600 WIRE TO PLANS
010-027020-00 | 010-D042-02400 | 2021-10-28 | MMEPR2142955 |  | 0 | BUILDING PERMIT/PLAN REVIEW: ALTR2140600 GAS LINES TO: FURNACE, WATER TANK AND STOVE LICENSE NUMBER: P00111 ¦ SCOPE ITEM: FUEL GAS OR LP GAS
010-027020-00 | 010-D042-02400 | 2021-10-28 | PMEPR2142951 |  | 0 | BUILDING PERMIT/PLAN REVIEW: ALTR2140600 1 TUB/SHOWER 1 SHOWER 2 VANITIES 2 WATER CLOSETS 1 SUPPLY LINE TO REFRIGERATOR 1 WASHER HOOKUP 1 HOT WATER TANK
010-027020-00 | 010-D042-02400 | 2022-01-10 | MMEPR2202798 |  | 0 | BUILDING PERMIT/PLAN REVIEW: ALTR2140600 ADD SUPPLY AIR DUCT TO UPSTAIRS AND DOWN STAIRS BATH, ADD SUPPLY DUCT TO UPSTAIRS BEDROOM, RELOCATE KITCHEN SUPPLY DUCT, RELOCATE 1ST FLOOR BEDROOM SUPPLY DUCT. LICENSE NUMBER: H00079 ¦ SCOPE ITEM: DUCTWORK / DA
010-027020-00 | 010-D042-02400 | 2021-10-13 | ALTR2140600 |  | 45000 | PLAN APPROVAL: FINAL REVIEWED FOR COMPLIANCE UNDER: 2019 RESIDENTIAL CODE OF OHIO USE/OCCUPANCY GROUP: 1, 2, 3 FAMILY DWELLING CONSTRUCTION TYPE: V-B DESCRIPTION OF WORK: ALTER A 2 STORY FRAMED, 1 FAMILY DWELLING BY PERFORMING INTERIOR RENOVATIO
010-027020-00 | 010-D042-02400 | 2021-08-13 | RSWDR2131987 |  | 5000 | REMOVE EXISTING EXTERIOR WALL COVERING SYSTEM AND REPLACE WITH NEW EXTERIOR SIDING OVER AN APPROVED WATER-RESISTIVE BARRIER. WORK TO COMPLY WITH RCO 703.
010-027020-00 | 010-D042-02400 | 2021-07-22 | EMEPR2128505 |  | 0 | NEW 100 AMP SERVICE NEW ELECTRIC PERMIT WILL BE PULLED WHEN BUILDING PERMIT IS ISSUE THIS IS FOR SERVICE ONLY
010-027020-00 | 010-D042-02400 | 2022-08-02 |  |  | 50000 | ADD BATHROOM + REMODEL KITCHEN + BATH
010-027021-00 | 010-D033-03100 | 2019-01-31 |  |  |  | COMPL INT ALT
010-027021-00 | 010-D033-03100 | 2024-04-26 | PMEPC2417156 |  | 0 | BUILDING PERMIT/PLAN REVIEW: DMGC2304886 NEW PLUMBING PER DRAWINGS COMPLETION OF THE WORK DESCRIBED ON THIS PERMIT DOES NOT COMPLY BUILDING ORDER # VIOL1800144 OR ANY OTHER BUILDING ORDER ASSOCIATED WITH THIS PARCEL.
010-027021-00 | 010-D033-03100 | 2024-03-20 | MMEPC2412166 |  | 0 | BUILDING PERMIT/PLAN REVIEW: DMGC2304886 REPLACEMENT OF RESIDENTIAL STYLE HEAT PUMP AND AIR HANDLER WITH LINESET ALSO REPLACED THE DUCT IN BASEMENT ONLY WHERE THE FURNACE IS HANGING LICENSE NUMBER: H01224 ¦ SCOPE ITEM: HEAT PUMPS / GROUND SOURCE HEAT P
010-027021-00 | 010-D033-03100 | 2024-03-14 | EMEPC2411466 |  | 0 | BUILDING PERMIT/PLAN REVIEW: DMGC2304886 FIX WIREING TO CODE
010-027022-00 | 010-J029-11800 | 2019-01-01 |  | REVI
010-027022-00 | 010-J029-11800 | 2019-01-22 |  |  |  | INT REHAB/REMOD
010-027024-00 | 010-M035-26100 | 2023-02-08 | PMLSR2306845 |  | 0 | MLS Scope: Water Heater Replacement
010-027025-00 | 010-J020-05300 | 2022-12-28 | EMEPR2251033 |  | 0 | BUILDING PERMIT/PLAN REVIEW: ALTR2240117 WHOLE HOUSE REMODEL.
010-027025-00 | 010-J020-05300 | 2022-10-06 | ALTR2240117 |  | 100000 | PLAN APPROVAL: FINAL REVIEWED FOR COMPLIANCE UNDER: 2019 RESIDENTIAL CODE OF OHIO DESCRIPTION OF WORK: ALTER A 2 STORY MASONRY FRAME, 1 FAMILY DWELLING. SCOPE OF WORK INCLUDES CHIMNEY REMOVAL, FRAMING, LVL, INSULATION, DRYWALL, DOORS, PLUMBING, WATER
010-027025-00 | 010-J020-05300 | 2022-10-17 | MMEPR2241672 |  | 0 | BUILDING PERMIT/PLAN REVIEW: ALTR2240117 RAN GAS LINE FOR FURNACE LICENSE NUMBER: P00498 ¦ SCOPE ITEM: FUEL GAS OR LP GAS
010-027025-00 | 010-J020-05300 | 2022-08-16 |  |  | 100000 | TOT REHAB
010-027025-00 | 010-J020-05300 | 2022-10-17 | PMEPR2241664 |  | 0 | BUILDING PERMIT/PLAN REVIEW: ALTR2240117 SET ALL FIXTURES FOR FINAL AND PUT ON BOWL TEST.
010-027025-00 | 010-J020-05300 | 2021-03-25 | EMEPR2110493 |  | 0 | BUILDING PERMIT/PLAN REVIEW: ALTR2011847 -REMOVAL OF AL KNOB AND TUBE WIRING ON THE 1ST, 2ND FLOORS AND BASEMENT. -NEW WIRING , FOR OUTLETS SWITCHES AND LIGHTING. -NEW KITCHEN , BATHROOMS AND LAUNDRY . -200 AMP SERVICE UPGRADE. -SMOKE PROTECTION PER
010-027025-00 | 010-J020-05300 | 2020-12-16 | ALTR2011847 |  | 100000 | PLAN APPROVAL: FINAL REVIEWED FOR COMPLIANCE UNDER: 2019 RESIDENTIAL CODE OF OHIO DESCRIPTION OF WORK: ALTER A 2 STORY MASONRY FRAME, 1 FAMILY DWELLING. SCOPE OF WORK INCLUDES CHIMNEY REMOVAL, FRAMING, LVL, INSULATION, DRYWALL, DOORS, PLUMBING, WATER
010-027025-00 | 010-J020-05300 | 2021-03-01 | PMEPR2107203 |  | 0 | BUILDING PERMIT/PLAN REVIEW: ALTR2011847 2 BATH REMODEL
010-027034-00 | 010-B016-00500 | 2019-10-22 | RSWDR1905425 |  | 3500 | REMOVE EXISTING EXTERIOR WALL COVERING SYSTEM AND REPLACE WITH NEW EXTERIOR SIDING OVER AN APPROVED WATER-RESISTIVE BARRIER. WORK TO COMPLY WITH RCO 703. SIDING INFO: METAL OVER WOOD/LEAVE EXISITNG LAP SIDING IN PLACE. PRIME AND PAINT BARE WOOD. CAULK
010-027039-00 | 010-B033-06300 | 2020-03-18 | PMEPC2005795 |  | 0 | REMOVE CAST IRON FLOOR CLEANOUT AND INSTALL NEW FLOOR CLEANOUT WITH 4 PVC WITH 5 FOOT OF PIPE.FOR PIPE BURST OUTSIDE OF BUILDING
010-027039-00 | 010-B033-06300 | 2023-04-10 | 2023020901 |  | 0 | General Building Trade and Electrical. Type V-B Construction.
010-027040-00 | 010-A059-04300 | 2024-08-13 | RSWDR2432716 |  | 13500 | REMOVE EXISTING SHINGLE ROOF TO DECK AND REPLACE WITH NEW FELT UNDERLAYMENT, ICE BARRIER MEMBRANE AT EAVE, NECESSARY FLASHINGS, AND NEW ASPHALT SHINGLES. WORK TO COMPLY WITH RCO CHAPTER 9 & MANUFACTURE INSTALLATION INSTRUCTIONS.
010-027045-00 | 010-R024-09000 | 2023-03-31 | ADDR2237208 |  | 70000 | PLAN APPROVAL: FINAL REVIEWED FOR COMPLIANCE UNDER: 2019 RESIDENTIAL CODE OF OHIO USE/OCCUPANCY GROUP: 1, 2, 3 FAMILY DWELLING CONSTRUCTION TYPE: V-B DESCRIPTION OF WORK: ALTER A 2 STORY FRAMED, 2 FAMILY DWELLING BY BUILDING A 8’X 26’ COVERED FR
010-027051-00 | 010-R059-04600 | 2024-07-17 | EMEPR2429324 |  | 0 | INSTALL A NEW 200 AMP SERVICE WITH METER ON DETACHED GARAGE. WIRE AND INSTALL AN 80 AMP EV CHARGER ON EAST WALL OF GARAGE.
010-027053-00 | 010-A036-03900 | 2020-09-25 | RSWDR2004837 |  | 25456 | REMOVE EXISTING 18 WINDOW(S), 0 DOOR(S) AND REPLACE WITH NEW. WORK TO COMPLY WITH RCO 612, RCO 308, AND RCO 113.6.1 WITH A U VALUE OF 0.35 OR BETTER.WINDOWS INFO: REPLACING WITH MARVIN ULTIMATE DOUBLE HUNG INSERTS
010-027053-00 | 010-A036-03900 | 2019-08-20 | MMLSR1916752 |  | 0 | MLS SCOPE: REPLACEMENT OF A SINGLE FURNACE, A/C AND/OR HEAT PUMP LICENSE NUMBER: H00825 ¦ SCOPE ITEM: AIR CONDITIONING (INCLUDING CONDENSERS, EVAPORATORS, COMPRESSORS)
010-027053-00 | 010-A036-03900 | 2021-04-12 | EMEPR2112786 |  | 0 | Building Permit/Plan Review: ALTR2006150 Relocate service drop to a higher location. Tie in 6.0 KW garage rooftop solar array.
010-027054-00 | 010-I062-03600 | 2020-08-31 | EMEPR2017888 |  | 0 | INSTALL ONE OUTLET FOR SUMP PUMP
010-027058-00 | 010-K025-00900 | 2022-03-02 | RSWDR2209147 |  | 4208 | ALTER EXISTING DWELLING BUILDING TO REMOVE EXISTING LOW SLOPE RUBBER ROOF ON REAR PORCH TO DECK AND REPLACE WITH NEW FELT UNDERLAYMENT, ICE BARRIER MEMBRANE AT EAVE, NECESSARY FLASHINGS, AND NEW LOW SLOPE RUBBER ROOF. WORK TO COMPLY WITH RCO 905.2 & MAN
010-027058-00 | 010-K025-00900 | 2019-07-30 | PMEPR1914997 |  | 0 | REPLACE CAST IRON UNDERGROUND UP TO 10' INCLUDING SOIL STACK CLEAN OUT AND FLOOR DRAN WITH SCHEDULE 40 PVC. ALL MATERIALS CONFORM TO 402.1 OK TO ISSUE PER GUY
010-027058-00 | 010-K025-00900 | 2023-08-28 | MMLSR2336557 |  | 0 | MLS Scope: Replacement of a Single Furnace, A/C and/or Heat Pump License Number: H00454 ¦ Scope Item: air conditioning (including condensers, evaporators, compressors)
010-027059-00 | 010-F021-04400 | 2021-02-10 | MMEPR2104915 |  | 0 | INSTALL NEW GAS FURNACE, DUCTWORK AND GAS LINE License Number: H00745 ¦ Scope Item: furnaces / air handlers / RTUs
010-027059-00 | 010-F021-04400 | 2020-04-10 | RSWDR2001299 |  | 6000 | REMOVE EXISTING 3 WINDOW(S), 1 DOOR(S) AND REPLACE WITH NEW. WORK TO COMPLY WITH RCO 612, RCO 308, AND RCO 113.6.1 WITH A U VALUE OF 0.35 OR BETTER.WINDOWS INFO: NORTH FACING WINDOW BEING REMOVED IN PLACE OF SHOWER SURROUND DOORS INFO: CLOSING OFF ROOM
010-027067-00 | 010-J036-15000 | 2022-12-06 | PMLSR2248441 |  | 0 | MLS SCOPE: WATER HEATER REPLACEMENT
010-027067-00 | 010-J036-15000 | 2021-02-12 | ALTR2105244 |  | 20000 | PLAN APPROVAL: FINAL REVIEWED FOR COMPLIANCE UNDER: 2019 RESIDENTIAL CODE OF OHIO USE/OCCUPANCY GROUP: 1, 2, 3 FAMILY DWELLING CONSTRUCTION TYPE: V-B DESCRIPTION OF WORK: ALTER A 1 FAMILY DWELLING BY BUILDING A NEW 2 CAR DETACHED GARAGE IN THE
010-027067-00 | 010-J036-15000 | 2021-05-28 | EMEPR2120078 |  | 0 | BUILDING PERMIT/PLAN REVIEW: ALTR2105244 INSTALL ELECTRIC PER APPROVED PLANS
010-027067-00 | 010-J036-15000 | 2023-10-16 | MMLSR2343768 |  | 0 | MLS SCOPE: REPLACEMENT OF A SINGLE FURNACE LICENSE NUMBER: H00150 ¦ SCOPE ITEM: FURNACES / AIR HANDLERS / RTUS
010-027071-00 | 010-H042-12800 | 2024-05-04 | RSWDR2418233 |  | 7035 | REMOVE EXISTING 13 WINDOW(S), 1 DOOR(S) AND REPLACE WITH NEW. WORK TO COMPLY WITH RCO 612, RCO 308, AND RCO 113.6.1 WITH A U VALUE OF 0.35 OR BETTER.
010-027071-00 | 010-H042-12800 | 2024-05-04 | RSWDR2418230 |  | 7035 | REMOVE EXISTING 13 WINDOW(S), 1 DOOR(S) AND REPLACE WITH NEW. WORK TO COMPLY WITH RCO 612, RCO 308, AND RCO 113.6.1 WITH A U VALUE OF 0.35 OR BETTER.
010-027071-00 | 010-H042-12800 | 2024-05-04 | RSWDR2418232 |  | 6490 | REMOVE EXISTING 12 WINDOW(S), 0 DOOR(S) AND REPLACE WITH NEW. WORK TO COMPLY WITH RCO 612, RCO 308, AND RCO 113.6.1 WITH A U VALUE OF 0.35 OR BETTER.
010-027071-00 | 010-H042-12800 | 2024-05-04 | RSWDR2418233 |  | 7035 | REMOVE EXISTING 13 WINDOW(S), 1 DOOR(S) AND REPLACE WITH NEW. WORK TO COMPLY WITH RCO 612, RCO 308, AND RCO 113.6.1 WITH A U VALUE OF 0.35 OR BETTER.
010-027071-00 | 010-H042-12800 | 2024-05-04 | RSWDR2418232 |  | 6490 | REMOVE EXISTING 12 WINDOW(S), 0 DOOR(S) AND REPLACE WITH NEW. WORK TO COMPLY WITH RCO 612, RCO 308, AND RCO 113.6.1 WITH A U VALUE OF 0.35 OR BETTER.
010-027071-00 | 010-H042-12800 | 2024-05-04 | RSWDR2418230 |  | 7035 | REMOVE EXISTING 13 WINDOW(S), 1 DOOR(S) AND REPLACE WITH NEW. WORK TO COMPLY WITH RCO 612, RCO 308, AND RCO 113.6.1 WITH A U VALUE OF 0.35 OR BETTER.
010-027071-00 | 010-H042-12800 | 2019-11-15 | RSWDM1912215 |  | 20000 | BUILDING PERMIT TO LAYOVER THE EXISTING ROOF MEMBRANE WITH A NEW MECHANICALLY FASTENED .045 TPO ROOF MEMBRANE ROOFING SYSTEM AND SEPARATION BOARD ALONG WITH NEW PERIMETER AND PENETRATION FLASHINGS ON AN EXISTING MULTI-FAMILY BUILDING. PERMIT ALSO INCLU
010-027077-00 | 010-D058-02500 | 2024-04-11 | MMEPR2415038 |  | 0 | Building Permit/Plan Review: ADDR2303363 New hvac system, duct work and bath fans License Number: H00238 ¦ Scope Item: ductwork / dampers
010-027077-00 | 010-D058-02500 | 2024-04-08 | EMEPR2414536 |  | 0 | Building Permit/Plan Review: ADDR2303363 WIRE NEW HOUSE
010-027077-00 | 010-D058-02500 | 2024-01-23 | PMEPR2404488 |  | 0 | Building Permit/Plan Review: addr2303363 new plumbing system
010-027078-00 | 010-J009-05000 | 2021-04-09 | EMEPR2112649 |  | 0 | installing outlet for sump pump
010-027078-00 | 010-J009-05000 | 2021-04-09 | PMEPI2112651 |  | 5300 | Alter one family 2 story dwelling by installing sump pump and pit only
010-027078-00 | 010-J009-05000 | 2021-08-20 | PMLSR2132860 |  | 0 | MLS Scope: Water Heater Replacement
010-027079-00 | 010-I044-05200 | 2020-03-05 | ALTR2002369 |  | 16000 | PLAN APPROVAL: FINAL REVIEWED FOR COMPLIANCE UNDER: 2019 RESIDENTIAL CODE OF OHIO USE/OCCUPANCY GROUP: 1, 2, 3 FAMILY DWELLING CONSTRUCTION TYPE: V-B DESCRIPTION OF WORK: ALTER A 2 STORY MASONRY FRAMED, 1 FAMILY DWELLING BY BUILDING A 22’X22’ DE
010-027079-00 | 010-I044-05200 | 2021-11-29 | EMEPR2147012 |  | 0 | INSTALL 2 NEW CIRCUITS FOR SUMP PUMP
010-027079-00 | 010-I044-05200 | 2021-11-23 | ALTR2146415 |  | 8500 | PLAN APPROVAL: FINAL REVIEWED FOR COMPLIANCE UNDER: 2019 RESIDENTIAL CODE OF OHIO USE/OCCUPANCY GROUP: 1, 2, 3 FAMILY DWELLING CONSTRUCTION TYPE: V-B DESCRIPTION OF WORK: ALTER A 2 STORY FRAMED, 1 FAMILY DWELLING BY INSTALLING 0 CARBON FIBER STR
010-027079-00 | 010-I044-05200 | 2019-04-25 | RSWDR1901777 |  | 45000 | Remove existing 16 window(s), 2 door(s) and replace with new. Work to comply with RCO 612, RCO 308, and RCO 113.6.1 with a U Value of 0.35 or Better. Remove existing shingle roof to deck and replace with new felt underlayment, ice barrier membrane at e
010-027079-00 | 010-I044-05200 | 2020-04-25 |  |  |  | REMOVE EXISTING 16 WINDOW(S), 2 DOOR(S) AND REPLACE WITH NEW. WORK TO COMPLY WITH RCO 612, RCO 308, AND RCO 113.6.1 WITH A U VALUE OF 0.35 OR BETTER. REMOVE EXISTING SHINGLE ROOF TO DECK AND REPLACE WITH NEW FELT UNDERLAYMENT, ICE BARRIER MEMBRANE AT E
010-027085-00 | 010-I026-07400 | 2023-06-30 |  |  |  | POSS DEMO/NC
010-027085-00 | 010-I026-07400 | 2021-01-01 |  |  |  | SPL/NWP/VD
010-027085-00 | 010-I026-07400 | 2021-07-22 |  |  | 10000 | DEMO HOME - WE HAVE REMOVED THE HOUSE AND IS NOW A VACANT LAND.
010-027085-00 | 010-I026-07400 | 2021-07-29 |  |  |  | CHK FOR NEW CONST
010-027085-00 | 010-I026-07400 | 2025-02-10 |  |  |  | POSS NC
010-027085-00 | 010-I026-07400 | 2024-01-09 |  |  |  | POSS NC
010-027085-00 | 010-I026-07400 | 2024-07-04 | EMEPM2427632 |  | 0 | BUILDING PERMIT/PLAN REVIEW: NEWM2342423 WIRE UNIT TO CODE OUTLETS LIGHTING SERVICE SMOKE DET PER CODE HAN
010-027085-00 | 010-I026-07400 | 2024-07-04 | EMEPM2427632 |  | 0 | BUILDING PERMIT/PLAN REVIEW: NEWM2342423 WIRE UNIT TO CODE OUTLETS LIGHTING SERVICE SMOKE DET PER CODE HAN
010-027086-00 | 010-K067-07100 | 2020-09-22 | MMLSR2019616 |  | 0 | MLS SCOPE: REPLACEMENT OF A SINGLE FURNACE, A/C AND/OR HEAT PUMP LICENSE NUMBER: H00172 ¦ SCOPE ITEM: FURNACES / AIR HANDLERS / RTUS
010-027086-00 | 010-K067-07100 | 2019-04-04 | RSWDR1901271 |  | 18000 | REMOVE EXISTING 10 WINDOW(S), 2 DOOR(S) AND REPLACE WITH NEW. WORK TO COMPLY WITH RCO 612, RCO 308, AND RCO 113.6.1 WITH A U VALUE OF 0.35 OR BETTER. REMOVE EXISTING EXTERIOR WALL COVERING SYSTEM AND REPLACE WITH NEW EXTERIOR SIDING OVER AN APPROVED WA
010-027088-00 | 010-I034-01900 | 2021-02-16 |  |  |  | REMOD/OCCUP
010-027088-00 | 010-I034-01900 | 2022-01-01 |  |  |  | SPL/NWP/VD
010-027088-00 | 010-I034-01900 | 2020-09-17 | EMEPC2019186 |  | 0 | BUILDING PERMIT/PLAN REVIEW: ALTC1800267 INSTALL SERVICE AND WIRING AS REQUIRED
010-027088-00 | 010-I034-01900 | 2021-02-04 | PMEPC2104201 |  | 0 | BUILDING PERMIT/PLAN REVIEW: ALTC1800267 INSTALL PLUMBING DWV SYSTEM AND WATERLINES AS PER DRAWINGS
010-027088-00 | 010-I034-01900 | 2019-03-13 |  |  |  | RECK FOR REMOD/OCCUP
010-027088-00 | 010-I034-01900 | 2022-12-05 |  |  |  | FOR REMOD/OCC
010-027088-00 | 010-I034-01900 | 2022-07-05 |  |  |  | FOR REMOD/OCC
010-027088-00 | 010-I034-01900 | 2021-12-06 | MMEPC2147972 |  | 0 | BUILDING PERMIT/PLAN REVIEW: ALTC1800267 2 DUCTLESS SPLIT, 2 FURNACE, RAN GAS LINE LICENSE NUMBER: H00507 ¦ SCOPE ITEM: FURNACES / AIR HANDLERS / RTUS LICENSE NUMBER: H00507 ¦ SCOPE ITEM: FURNACES / AIR HANDLERS / RTUS
010-027088-00 | 010-I034-01900 | 2019-10-30 |  |  |  | RECK FOR REMOD/OCCUP
010-027088-00 | 010-I034-01900 | 2023-11-21 |  |  |  | COMPL OF REMOD + OCCUP
010-027090-00 | 010-I055-04400 | 2021-07-05 | RSWDR2125655 |  | 15000 | REMOVE EXISTING 20 WINDOW(S), 0 DOOR(S) AND REPLACE WITH NEW. WORK TO COMPLY WITH RCO 612, RCO 308, AND RCO 113.6.1 WITH A U VALUE OF 0.35 OR BETTER.
010-027091-00 | 010-J016-00800 | 2019-07-03 | MMLSM1912839 |  | 0 | MLS SCOPE: REPLACEMENT OF A SINGLE A/C UNIT OR HEAT PUMP LICENSE NUMBER: H00020 ¦ SCOPE ITEM: AIR CONDITIONING (INCLUDING CONDENSERS, EVAPORATORS, COMPRESSORS)
010-027091-00 | 010-J016-00800 | 2019-07-11 | RSWDR1903419 |  | 7800 | REMOVE EXISTING SHINGLE ROOF TO DECK AND REPLACE WITH NEW FELT UNDERLAYMENT, ICE BARRIER MEMBRANE AT EAVE, NECESSARY FLASHINGS, AND NEW ASPHALT SHINGLES. WORK TO COMPLY WITH RCO CHAPTER 9 & MANUFACTURE INSTALLATION INSTRUCTIONS.
010-027094-00 | 010-J034-02300 | 2022-10-04 | MMLSR2239691 |  | 0 | MLS SCOPE: REPLACEMENT OF A SINGLE FURNACE LICENSE NUMBER: H00425 ¦ SCOPE ITEM: FURNACES / AIR HANDLERS / RTUS
010-027094-00 | 010-J034-02300 | 2019-06-27 | PMLSR1912392 |  | 0 | MLS Scope: Water Heater Replacement
010-027100-00 | 010-B008-06900 | 2019-06-18 | RSWDR1902974 |  | 4000 | Remove existing shingle roof to deck and replace with new felt underlayment, ice barrier membrane at eave, necessary flashings, and new asphalt shingles. Work to comply with RCO chapter 9 & Manufacture installation instructions.
010-027101-00 | 010-B007-11100 | 2021-07-14 | RSWDR2127122 |  | 5083 | Remove existing shingle roof to deck and replace with new felt underlayment, ice barrier membrane at eave, necessary flashings, and new asphalt shingles. Work to comply with RCO chapter 9 & Manufacture installation instructions.Roof Info: Residential Roo
010-027101-00 | 010-B007-11100 | 2019-04-22 | PMLSR1907349 |  | 0 | MLS Scope: Water Heater Replacement
010-027103-00 | 010-R074-01000 | 2023-12-04 | MMLSR2350432 |  | 0 | MLS SCOPE: REPLACEMENT OF A SINGLE FURNACE LICENSE NUMBER: H00434 ¦ SCOPE ITEM: FURNACES / AIR HANDLERS / RTUS
010-027107-00 | 010-K053-01500 | 2020-11-30 | MMLSR2024878 |  | 0 | MLS SCOPE: REPLACEMENT OF A SINGLE FURNACE LICENSE NUMBER: H00150 ¦ SCOPE ITEM: FURNACES / AIR HANDLERS / RTUS
010-027109-00 | 010-A032-08200 | 2022-05-15 | MMEPR2219707 |  | 0 | INSTALL NEW GAS LINE TO FURNACE AND WATER TANK LICENSE NUMBER: P00637 ¦ SCOPE ITEM: FUEL GAS OR LP GAS
010-027112-00 | 010-L067-05200 | 2022-11-17 | EMEPR2246225 |  | 0 | Install a 200 amp service from the mast down to a duplex. 2 rigid from the weather head down to a double (two 100 amp ) meter base. 2 ground rods for each service. AEP disconnect/reconnect SEU and panels are to remain. Reattach existing service connectio
010-027112-00 | 010-L067-05200 | 2019-10-03 | EMEPR1920167 |  | 0 | REPLACE METER AND RISER WIRING
010-027114-00 | 010-J035-10500 | 2020-02-06 | PMLSR2002742 |  | 0 | MLS SCOPE: WATER HEATER REPLACEMENT
010-027114-00 | 010-J035-10500 | 2023-04-20 | RSWDR2316348 |  | 17106 | REMOVE EXISTING SHINGLE ROOF TO DECK AND REPLACE WITH NEW FELT UNDERLAYMENT, ICE BARRIER MEMBRANE AT EAVE, NECESSARY FLASHINGS, AND NEW ASPHALT SHINGLES. WORK TO COMPLY WITH RCO CHAPTER 9 & MANUFACTURE INSTALLATION INSTRUCTIONS.ROOF INFO: HOUSE AND GARAGE
010-027114-00 | 010-J035-10500 | 2023-08-03 | RSWDR2332816 |  | 31614 | REMOVE EXISTING 44 WINDOW(S), 0 DOOR(S) AND REPLACE WITH NEW. WORK TO COMPLY WITH RCO 612, RCO 308, AND RCO 113.6.1 WITH A U VALUE OF 0.35 OR BETTER.
010-027116-00 | 010-F010-04300 | 2024-06-05 | RSWDR2423008 |  | 14800 | REMOVE EXISTING EXTERIOR WALL COVERING SYSTEM AND REPLACE WITH NEW EXTERIOR SIDING OVER AN APPROVED WATER-RESISTIVE BARRIER. WORK TO COMPLY WITH RCO 703.SIDING INFO: NEW VINYL SIDING WITH VAPOR BARRIER. ALL NEW ACCESSORIES AND FULL WARRANTY
010-027116-00 | 010-F010-04300 | 2020-07-09 | RSWDR2003121 |  | 7500 | REMOVE EXISTING SHINGLE ROOF TO DECK AND REPLACE WITH NEW FELT UNDERLAYMENT, ICE BARRIER MEMBRANE AT EAVE, NECESSARY FLASHINGS, AND NEW ASPHALT SHINGLES. WORK TO COMPLY WITH RCO CHAPTER 9 & MANUFACTURE INSTALLATION INSTRUCTIONS.ROOF INFO: REMOVE EXISTING
010-027125-00 | 010-I013-01100 | 2020-06-20 | RSWDR2002619 |  | 1650 | REMOVE EXISTING 2 WINDOW(S), 0 DOOR(S) AND REPLACE WITH NEW. WORK TO COMPLY WITH RCO 612, RCO 308, AND RCO 113.6.1 WITH A U VALUE OF 0.35 OR BETTER.
010-027125-00 | 010-I013-01100 | 2019-03-11 | MMLSR1904505 |  | 0 | MLS SCOPE: REPLACEMENT OF A SINGLE FURNACE LICENSE NUMBER: H00425 ¦ SCOPE ITEM: FURNACES / AIR HANDLERS / RTUS
010-027125-00 | 010-I013-01100 | 2019-07-25 | RSWDR1903709 |  | 1150 | REMOVE EXISTING 4 WINDOW(S), 0 DOOR(S) AND REPLACE WITH NEW. WORK TO COMPLY WITH RCO 612, RCO 308, AND RCO 113.6.1 WITH A U VALUE OF 0.35 OR BETTER.
010-027125-00 | 010-I013-01100 | 2024-06-12 | RSWDR2424236 |  | 269 | REMOVE EXISTING 0 WINDOW(S), 1 DOOR(S) AND REPLACE WITH NEW. WORK TO COMPLY WITH RCO 612, RCO 308, AND RCO 113.6.1 WITH A U VALUE OF 0.35 OR BETTER. DOORS INFO: BACK EXTERIOR DOOR
010-027132-00 | 010-D032-03900 | 2019-07-03 | ALTR1906747 |  | 10000 | ALTER A 2-STORY SINGLE FAMILY DWELLING: SCOPE OF WORK IS TO REBUILD THE FRONT AND BACK ROOF/PORCH STRUCTURE. COMPLETION OF THE WORK DESCRIBED ON THIS PERMIT, INCLUDING ALL REQUIRED INSPECTIONS AND APPROVALS, WILL COMPLY BUILDING ORDER #UNSF1700566.
010-027132-00 | 010-D032-03900 | 2020-03-20 |  |  | 10000 | REHAB FRONT & BACK PORCHES
010-027133-00 | 010-B015-09900 | 2020-03-03 | RSWDR2000786 |  | 28384 | REMOVE EXISTING EXTERIOR WALL COVERING SYSTEM AND REPLACE WITH NEW EXTERIOR SIDING OVER AN APPROVED WATER-RESISTIVE BARRIER. WORK TO COMPLY WITH RCO 703.SIDING INFO: INSTALL VINYL SIDING
010-027135-00 | 010-K033-09300 | 2024-07-10 | EMEPR2428427 |  | 0 | Replace service entrance cable.
010-027136-00 | 010-J037-07100 | 2019-12-03 |  |  |  | RETAIL OCCUP
010-027136-00 | 010-J037-07100 | 2021-03-10 |  |  |  | RETAIL OCCUP
010-027136-00 | 010-J037-07100 | 2019-02-01 |  |  |  | RECK FOR OCCUP/GAS PIPES & METER
010-027137-00 | 010-F004-09900 | 2021-04-08 | EMEPC2112444 |  | 0 | Building Permit/Plan Review: PRKLC2100455 100AMP Service and Parking Lot Lights
010-027139-00 | 010-H051-01800 | 2023-07-07 | PMEPR2328118 |  | 0 | BUILDING PERMIT/PLAN REVIEW: ADDR2326896 REPLACING PIPES THROUGHOUT THE HOUSE, REPLACING TOILETS, VANITIES, BATHS, ADDING 1 ADDITIONAL BATH
010-027139-00 | 010-H051-01800 | 2023-07-07 | PMEPR2328118 |  | 0 | BUILDING PERMIT/PLAN REVIEW: ADDR2326896 REPLACING PIPES THROUGHOUT THE HOUSE, REPLACING TOILETS, VANITIES, BATHS, ADDING 1 ADDITIONAL BATH
010-027139-00 | 010-H051-01800 | 2023-07-07 | MMEPR2328113 |  | 0 | BUILDING PERMIT/PLAN REVIEW: ADDR2326896 REPLACE HVAC, INSTALL, DUCT WHERE NEEDED, CHECK GAS PIPES AND REPAIR IF NEEDED LICENSE NUMBER: HO9999
010-027139-00 | 010-H051-01800 | 2023-07-07 | MMEPR2328113 |  | 0 | BUILDING PERMIT/PLAN REVIEW: ADDR2326896 REPLACE HVAC, INSTALL, DUCT WHERE NEEDED, CHECK GAS PIPES AND REPAIR IF NEEDED LICENSE NUMBER: HO9999
010-027139-00 | 010-H051-01800 | 2023-07-07 | EMEPR2328106 |  | 0 | BUILDING PERMIT/PLAN REVIEW: ADDR2326896 REWIRING THROUGHOUT THE HOUSE, REPLACEMENT OF ELECTRICAL BOX\PANEL INSTALLATION OF SWITCHES, OUTLETS, LIGHTS, ETC.
010-027139-00 | 010-H051-01800 | 2023-07-07 | EMEPR2328106 |  | 0 | BUILDING PERMIT/PLAN REVIEW: ADDR2326896 REWIRING THROUGHOUT THE HOUSE, REPLACEMENT OF ELECTRICAL BOX\PANEL INSTALLATION OF SWITCHES, OUTLETS, LIGHTS, ETC.
010-027139-00 | 010-H051-01800 | 2023-06-28 | ADDR2326896 |  | 70000 | PLAN APPROVAL: FINAL REVIEWED FOR COMPLIANCE UNDER: 2019 RESIDENTIAL CODE OF OHIO DESCRIPTION OF WORK: ALTER A 2 STORY FRAME, 1 FAMILY DWELLING BY ADDING A NEW 18’X 24, DETACHED GARAGE TO THE REAR OF PROPERTY. NEW L-SHAPED COVERED PORCH AROUND FRONT
010-027139-00 | 010-H051-01800 | 2025-02-10 |  |  | 70000 | REHAB COMP INCL 1 MORE BATH + DET GAR
010-027139-00 | 010-H051-01800 | 2024-03-08 |  |  | 70000 | REHAB COMP INCL 1 MORE BA + DET GAR
010-027143-00 | 010-D043-07300 | 2024-06-06 | PMEPR2423323 |  | 0 | Building Permit/Plan Review: NEWR2341419 COMPLETE PLUMBING SYSTEM FOR NEW RESIDENTIAL CONSTRUCTION
010-027143-00 | 010-D043-07300 | 2024-06-17 | EMEPR2424672 |  | 0 | Building Permit/Plan Review: NEWR2341419 see scope of work
010-027143-00 | 010-D043-07300 | 2024-07-12 | MMEPR2428852 |  | 0 | Building Permit/Plan Review: NEWR2341419 2 TON AIR HANDLER AND HEAT PUMP, 10 SUPPLY RUNS, 1 MAIN RETURN,1 KITCHEN EXHAUST VENTING,2 BATH FAN VENTING SCOPE OF WORK DUCTWORK/DAMPERS License Number: H01330 ¦ Scope Item: ductwork / dampers
010-027143-00 | 010-D043-07300 | 2024-09-16 | ALTR2437504 |  | 40000 | Plan Approval: Final Reviewed For Compliance Under: 2019 Residential Code Of Ohio Use/Occupancy Group: 1, 2, 3 Family Dwelling Construction Type: V-B Description Of Work: Alter a 1 Story Framed, 1 Family Dwelling by building 22’x 15’ wood framed
010-027144-00 | 010-D050-01900 | 2021-01-06 | MMLSR2100268 |  | 0 | MLS Scope: Replacement of a Single Furnace License Number: H00300 ¦ Scope Item: furnaces / air handlers / RTUs
010-027153-00 | 010-D050-02300 | 2024-01-11 |  |  |  | COMP OF REHAB
010-027153-00 | 010-D050-02300 | 2023-02-17 |  |  |  | REHAB
010-027153-00 | 010-D050-02300 | 2023-02-21 | PMEPR2308252 |  | 0 | BUILDING PERMIT/PLAN REVIEW: DMGR2204412 FULL PLUMBING THROUGHOUT HOME AND ADDED FULL BATHROOM UPSTAIRS
010-027153-00 | 010-D050-02300 | 2023-02-21 | PMEPR2308252 |  | 0 | BUILDING PERMIT/PLAN REVIEW: DMGR2204412 FULL PLUMBING THROUGHOUT HOME AND ADDED FULL BATHROOM UPSTAIRS
010-027153-00 | 010-D050-02300 | 2023-02-15 | MMEPR2307724 |  | 0 | BUILDING PERMIT/PLAN REVIEW: DMGR2204412 REPLACE FURNACE AND DUCT WORK LICENSE NUMBER: HO9999
010-027153-00 | 010-D050-02300 | 2023-02-15 | MMEPR2307724 |  | 0 | BUILDING PERMIT/PLAN REVIEW: DMGR2204412 REPLACE FURNACE AND DUCT WORK LICENSE NUMBER: HO9999
010-027153-00 | 010-D050-02300 | 2022-12-15 | MMEPR2250250 |  | 0 | BUILDING PERMIT/PLAN REVIEW: DMGR2204412 GAS LINE RAN TO FURNACE LICENSE NUMBER: P00284 ¦ SCOPE ITEM: FUEL GAS OR LP GAS
010-027153-00 | 010-D050-02300 | 2022-02-23 | EMEPR2208368 |  | 0 | BUILDING PERMIT/PLAN REVIEW: DMGR2204412 REWIRE COMPLETION OF THE WORK DESCRIBED ON THIS PERMIT DOES NOT COMPLY BUILDING ORDER #UNSF2100091 OR ANY OTHER BUILDING ORDER ASSOCIATED WITH THIS PARCEL.
010-027153-00 | 010-D050-02300 | 2021-07-14 | ACS2127115 |  | 100 | ADVANCE CONSTRUCTION START. COMPLETION OF THE WORK DESCRIBED IN THIS PERMIT DOES NOT COMPLY ORDER #UNSF2100091
010-027153-00 | 010-D050-02300 | 2022-07-13 |  |  | 100 | POSS NC
010-027164-00 | 010-D050-05100 | 2020-03-03 |  |  |  | INTERIOR REHAB
010-027164-00 | 010-D050-05100 | 2019-11-12 | MMEPR1923352 |  | 0 | INSTALL NEW GAS LINE TO FURNACE LICENSE NUMBER: HO9999
010-027164-00 | 010-D050-05100 | 2019-10-15 | RSWDR1905277 |  | 4500 | REMOVE EXISTING 14 WINDOW(S), 2 DOOR(S) AND REPLACE WITH NEW. WORK TO COMPLY WITH RCO 612, RCO 308, AND RCO 113.6.1 WITH A U VALUE OF 0.35 OR BETTER.WINDOWS INFO: 14 WINDOWS DOORS INFO: 2 DOORS REMOVE EXISTING SHINGLE ROOF TO DECK AND REPLACE WITH NEW
010-027168-00 | 010-R059-01100 | 2020-06-30 | MMLSR2012943 |  | 0 | MLS SCOPE: REPLACEMENT OF A SINGLE FURNACE, A/C AND/OR HEAT PUMP LICENSE NUMBER: H00020 ¦ SCOPE ITEM: AIR CONDITIONING (INCLUDING CONDENSERS, EVAPORATORS, COMPRESSORS)
010-027168-00 | 010-R059-01100 | 2024-01-05 | PMLSR2402506 |  | 0 | MLS Scope: Water Heater Replacement
010-027169-00 | 010-R059-00900 | 2023-10-25 | MMEPR2345359 |  | 0 | Replacing furnace, and installing 6 new supply pipes and reconnect to existing registers and wall stacks License Number: H00434 ¦ Scope Item: furnaces / air handlers / RTUs License Number: H00434 ¦ Scope Item: ductwork / dampers
010-027170-00 | 010-D032-05600 | 2020-05-12 | EMEPR2008974 |  | 0 | THE HOUSE IS VACANT AND IT NEEDS NEW SERVICE, PLEASE CALL 30 MINUTES AHEAD
010-027170-00 | 010-D032-05600 | 2020-05-07 | EMLSR2008705 |  | 0 | STATUS CHANGE: 5/13/2020 - REPLACED BY EMEPR2008794 CREDIT APPLIED MLS SCOPE: TEMPORARY/FREESTANDING SERVICE (UP TO 200 AMPS DURING CONSTRUCTION)
010-027172-00 | 010-C052-07100 | 2022-06-08 | MMEPR2223199 |  | 0 | BUILDING PERMIT/PLAN REVIEW: ALTR2103723 802-804 E. 3RD AVE ALTER LICENSE NUMBER: H01055 ¦ SCOPE ITEM: VENTILATION SYSTEMS
010-027172-00 | 010-C052-07100 | 2021-06-23 | PMEPR2123916 |  | 0 | BUILDING PERMIT/PLAN REVIEW: ALTR2103723 4 WATER CLOSETS, 4 LAVATORIES, 2 TUB/SHOWER, 2 KITCHEN SINK, 2 LAUNDRY
010-027172-00 | 010-C052-07100 | 2021-04-28 | MMEPR2115350 |  | 0 | BUILDING PERMIT/PLAN REVIEW: ALTR2103723 INSTALLING ALL NEW DUCT WORK, FURNACE, AND AIR CONDITIONING. LICENSE NUMBER: H00209 ¦ SCOPE ITEM: VENTILATION SYSTEMS
010-027172-00 | 010-C052-07100 | 2021-04-08 | EMEPR2112569 |  | 0 | BUILDING PERMIT/PLAN REVIEW: ALTR2103723 WIRE AS PER PLANS
010-027172-00 | 010-C052-07100 | 2021-02-01 | ALTR2103723 |  | 120000 | PLAN APPROVAL: FINAL REVIEWED FOR COMPLIANCE UNDER: 2019 RESIDENTIAL CODE OF OHIO USE/OCCUPANCY GROUP: 1, 2, 3 FAMILY DWELLING CONSTRUCTION TYPE: V-B DESCRIPTION OF WORK: ALTER A 2 STORY FRAMED, 2 FAMILY DWELLING: PROJECT SCOPE IS RENOVATE THE
010-027172-00 | 010-C052-07100 | 2022-03-17 | MMEPR2211478 |  | 0 | BUILDING PERMIT/PLAN REVIEW: ALTR2103723 FURNACE ONLY LICENSE NUMBER: P00111 ¦ SCOPE ITEM: FUEL GAS OR LP GAS
010-027174-00 | 010-R055-02600 | 2020-03-24 | PMLSR2006146 |  | 0 | MLS SCOPE: WATER HEATER REPLACEMENT
010-027174-00 | 010-R055-02600 | 2020-11-27 | MMLSR2024825 |  | 0 | MLS SCOPE: REPLACEMENT OF A SINGLE FURNACE, A/C AND/OR HEAT PUMP LICENSE NUMBER: H00169 ¦ SCOPE ITEM: FURNACES / AIR HANDLERS / RTUS
010-027175-00 | 010-D057-02001 | 2024-07-09 | RSWDM2428082 |  | 18000 | - REMOVAL OF 36 WINDOW(S), 0 DOOR(S) AND AND REPLACEMENT WITH SAME TYPE AND IN SAME SIZE OPENINGS IN AN EXISTING MULTI-FAMILY BUILDING. NO DRAWINGS OR SPECS PROVIDED. A FINAL STRUCTURAL INSPECTION WILL BE REQUIRED TO COMPLETE THIS PERMIT. WORK TO COMPLY
010-027175-00 | 010-D057-02001 | 2024-06-23 | RSWDR2425748 |  | 19800 | REMOVE EXISTING 36 WINDOW(S), 0 DOOR(S) AND REPLACE WITH NEW. WORK TO COMPLY WITH RCO 612, RCO 308, AND RCO 113.6.1 WITH A U VALUE OF 0.35 OR BETTER.
010-027175-00 | 010-D057-02001 | 2024-06-23 | RSWDR2425748 |  | 19800 | REMOVE EXISTING 36 WINDOW(S), 0 DOOR(S) AND REPLACE WITH NEW. WORK TO COMPLY WITH RCO 612, RCO 308, AND RCO 113.6.1 WITH A U VALUE OF 0.35 OR BETTER.
010-027175-00 | 010-D057-02001 | 2024-07-09 | RSWDM2428082 |  | 18000 | - REMOVAL OF 36 WINDOW(S), 0 DOOR(S) AND AND REPLACEMENT WITH SAME TYPE AND IN SAME SIZE OPENINGS IN AN EXISTING MULTI-FAMILY BUILDING. NO DRAWINGS OR SPECS PROVIDED. A FINAL STRUCTURAL INSPECTION WILL BE REQUIRED TO COMPLETE THIS PERMIT. WORK TO COMPLY
010-027177-00 | 010-B011-07100 | 2022-12-28 | ALTR2251017 |  | 12000 | PLAN APPROVAL: FINAL REVIEWED FOR COMPLIANCE UNDER: 2019 RESIDENTIAL CODE OF OHIO USE/OCCUPANCY GROUP: 1, 2, 3 FAMILY DWELLING CONSTRUCTION TYPE: V-B DESCRIPTION OF WORK: ALTER A 2 STORY FRAMED, 2 FAMILY DWELLING BY INSTALLING 10 INTELLI-JACKS S
010-027177-00 | 010-B011-07100 | 2020-06-25 | RSWDR2002779 |  | 29071 | REMOVE EXISTING SHINGLE ROOF TO DECK AND REPLACE WITH NEW FELT UNDERLAYMENT, ICE BARRIER MEMBRANE AT EAVE, NECESSARY FLASHINGS, AND NEW ASPHALT SHINGLES. WORK TO COMPLY WITH RCO CHAPTER 9 & MANUFACTURE INSTALLATION INSTRUCTIONS.
010-027180-00 | 010-J035-06200 | 2023-07-21 | DEMO2330480 |  | 3000 | DEMO OF A GARAGE
010-027180-00 | 010-J035-06200 | 2023-12-15 | MMLSR2351901 |  | 0 | MLS Scope: Replacement of a Single Furnace License Number: H00020 ¦ Scope Item: furnaces / air handlers / RTUs
010-027181-00 | 010-B018-04200 | 2022-04-11 | EMEPR2214833 |  | 0 | UPGRADE 100AMP TO 200AMP , RISER, WEATHER-HEAD, 200 AMP METER/DISCONNECT, 2/0 COPPER SE WIRE, PANEL, REWIRE ALL BRANCH CIRCUITS WHERE ACCESSIBLE.
010-027181-00 | 010-B018-04200 | 2020-06-24 | PMLSR2012425 |  | 0 | MLS SCOPE: WATER HEATER REPLACEMENT
010-027186-00 | 010-D039-02200 | 2021-07-19 | RSWDR2128013 |  | 30000 | REMOVE EXISTING 23 WINDOW(S), 1 DOOR(S) AND REPLACE WITH NEW. WORK TO COMPLY WITH RCO 612, RCO 308, AND RCO 113.6.1 WITH A U VALUE OF 0.35 OR BETTER.WINDOWS INFO: 21 HOUSE/2 BASEMENT DOORS INFO: BACK DOOR REMOVE EXISTING EXTERIOR WALL COVERING SYSTEM A
010-027187-00 | 010-K067-12100 | 2019-06-01 | RSWDR1902589 |  | 11145 | REMOVE EXISTING 30 WINDOW(S), 0 DOOR(S) AND REPLACE WITH NEW. WORK TO COMPLY WITH RCO 612, RCO 308, AND RCO 113.6.1 WITH A U VALUE OF 0.35 OR BETTER.
010-027191-00 | 010-K052-04200 | 2024-08-08 | RSWDR2432027 |  | 5250 | REMOVE EXISTING SHINGLE ROOF TO DECK AND REPLACE WITH NEW FELT UNDERLAYMENT, ICE BARRIER MEMBRANE AT EAVE, NECESSARY FLASHINGS, AND NEW ASPHALT SHINGLES. WORK TO COMPLY WITH RCO CHAPTER 9 & MANUFACTURE INSTALLATION INSTRUCTIONS.ROOF INFO: 15 SQUARES BLAC
010-027192-00 | 010-N031-03500 | 2022-08-11 | MMLSR2232413 |  | 0 | MLS SCOPE: REPLACEMENT OF A SINGLE FURNACE LICENSE NUMBER: H00855 ¦ SCOPE ITEM: AIR CONDITIONING (INCLUDING CONDENSERS, EVAPORATORS, COMPRESSORS) LICENSE NUMBER: H00855 ¦ SCOPE ITEM: FURNACES / AIR HANDLERS / RTUS
010-027194-00 | 010-J019-04400 | 2020-08-17 | EMEPR2016778 |  | 0 | BUILDING PERMIT/PLAN REVIEW: PMEPI2006889 ALT 2 STY SINGLE FAMILY DWG BY INSTALLING NEW ELECTRICAL OUTLET FOR SUMP PUMP.
010-027194-00 | 010-J019-04400 | 2022-05-10 | PMLSR2218886 |  | 0 | MLS SCOPE: WATER HEATER REPLACEMENT
010-027194-00 | 010-J019-04400 | 2020-07-29 | PMEPI2006889 |  | 10600 | ALT 2 STY SFD BY INSTALLING 130 LF OF IMG BASEMENT GUTTER INTERIOR PERIMETER DRAIN SUMP WELL AND PUMP. SEPARATE ELECTRIC REQUIRED FOR FOR PUMP ELECTRIC IF NEEDED. UNFINISHED BASEMENT.
010-027201-00 | 010-J015-05900 | 2019-10-14 | MMEPR1921023 |  | 0 | BUILDING PERMIT/PLAN REVIEW: ALTR1906209 MOVED KITCHEN HEAT RUNS. MOVED LIVING ROOM HEAT RUNS. LICENSE NUMBER: H00322 ¦ SCOPE ITEM: DUCTWORK / DAMPERS
010-027201-00 | 010-J015-05900 | 2019-10-14 | MMEPR1920988 |  | 0 | BUILDING PERMIT/PLAN REVIEW: ALTR1906209 GAS TO STOVE AND OUTSIDE LIGHTS LICENSE NUMBER: P00366
010-027201-00 | 010-J015-05900 | 2020-01-15 | MMEPR2001068 |  | 0 | BUILDING PERMIT/PLAN REVIEW: ALTR1906209 REPLACEMENT OF FIREPLACE - PREFAB DIRECT VENT GAS FIREPLACE WITH HORIZONTAL VENT TERMINATION LICENSE NUMBER: HIC-L00075 ¦ SCOPE ITEM: FACTORY BUILT FIREPLACES (PRE-FAB)
010-027201-00 | 010-J015-05900 | 2019-10-14 | PMEPR1920986 |  | 0 | BUILDING PERMIT/PLAN REVIEW: ALTR1906209 REMODEL KITCHEN 3 BATHS AND 1/2 LAUNDRY ROOM
010-027201-00 | 010-J015-05900 | 2019-10-14 | MMEPR1920988 |  | 0 | BUILDING PERMIT/PLAN REVIEW: ALTR1906209 GAS TO STOVE AND OUTSIDE LIGHTS LICENSE NUMBER: P00366
010-027201-00 | 010-J015-05900 | 2019-01-24 |  |  |  | OWNER STATES 3 BEDROOMS NOT 4. 2 FULL BATHS AND 1 HALF BATH. PLEASE ADJUST
010-027201-00 | 010-J015-05900 | 2019-06-20 | ALTR1906209 |  | 250000 | ALT SF 2STY BRK/FRM DWG TO REMODEL INTERIOR KITCHEN, DINING, FAMILY ROOM, AND SECOND FLOOR BATH PER PLAN. CONVERT SECOND FLOOR SHARED FULL BATH TO TWO FULL BATHS. NO COA ATTACHED. EXTERIOR WORK PHASE NOT REVIEWED AND NOT APPROVED. SEPARATE MEP PERM
010-027201-00 | 010-J015-05900 | 2019-07-18 | EMEPR1914112 |  | 0 | BUILDING PERMIT/PLAN REVIEW: ALTR1906209 ROUGH AND FINISH WIRE REMODEL IN KITCHEN,DINING ROOM,FAMILY ROOM AND SECOND FLOOR BATHROOM.RELOCATE AND REWORK EXISTING SERVICE PANEL AND SUB PANEL.
010-027202-00 | 010-K034-13300 | 2022-02-02 | RSWDR2205791 |  | 2525 | REMOVE EXISTING SHINGLE ROOF TO DECK AND REPLACE WITH NEW FELT UNDERLAYMENT, ICE BARRIER MEMBRANE AT EAVE, NECESSARY FLASHINGS, AND NEW ASPHALT SHINGLES. WORK TO COMPLY WITH RCO CHAPTER 9 & MANUFACTURE INSTALLATION INSTRUCTIONS.ROOF INFO: TWO-CAR DETACHE
010-027208-00 | 010-J024-01000 | 2024-05-08 | ADDR2418734 |  | 225000 | Plan Approval: Final Reviewed For Compliance Under: 2019 Residential Code Of Ohio Use/Occupancy Group: 1, 2, 3 Family Dwelling Construction Type: V-B Description Of Work: Alter a 2 Story Framed, 1 Family Dwelling by building a single story addi
010-027208-00 | 010-J024-01000 | 2024-10-08 | MMEPR2440630 |  | 0 | Building Permit/Plan Review: ADDR2418734 Addition 768 S Thrid St License Number: H01055 ¦ Scope Item: ventilation systems
010-027213-00 | 010-K034-14600 | 2019-09-05 | RSWDR1904468 |  | 15563 | REMOVE EXISTING 23 WINDOW(S), 0 DOOR(S) AND REPLACE WITH NEW. WORK TO COMPLY WITH RCO 612, RCO 308, AND RCO 113.6.1 WITH A U VALUE OF 0.35 OR BETTER.
010-027214-00 | 010-J034-03500 | 2019-06-05 | MMLSR1910768 |  | 0 | MLS SCOPE: REPLACEMENT OF A SINGLE A/C UNIT OR HEAT PUMP LICENSE NUMBER: H00140 ¦ SCOPE ITEM: AIR CONDITIONING (INCLUDING CONDENSERS, EVAPORATORS, COMPRESSORS)
010-027214-00 | 010-J034-03500 | 2019-06-07 | EMEPR1910980 |  | 0 | AC CIRCUIT
010-027214-00 | 010-J034-03500 | 2021-03-08 | MMLSR2107988 |  | 0 | MLS Scope: Replacement of a Single Furnace License Number: H00140 ¦ Scope Item: furnaces / air handlers / RTUs
010-027216-00 | 010-C032-01100 | 2022-04-25 |  |  |  | COMPL OF RENO
010-027216-00 | 010-C032-01100 | 2021-09-27 | MMEPR2138200 |  | 0 | BUILDING PERMIT/PLAN REVIEW: ALTR2115895 INSTALL NEW FURNACES, DUCT WORK, A/C UNITS IN BUILDING RUN NEW GAS LINE TO FURNACES LICENSE NUMBER: H00714 ¦ SCOPE ITEM: FURNACES / AIR HANDLERS / RTUS
010-027216-00 | 010-C032-01100 | 2021-09-27 | EMEPR2138193 |  | 0 | BUILDING PERMIT/PLAN REVIEW: ALTR2115895 INSTALL NEW 2 GANG METER CENTER 125 AMP EACH,44 LIGHT FIXTURES,48 SWITCHES,48 OUTLETS,8 MOTORS/APPLIANCES,SMOKE DETECTORS
010-027216-00 | 010-C032-01100 | 2021-05-03 | ALTR2115895 |  | 250000 | PLAN APPROVAL: FINAL REVIEWED FOR COMPLIANCE UNDER: 2019 RESIDENTIAL CODE OF OHIO DESCRIPTION OF WORK: ALTER A 2 STORY FRAME, 2 FAMILY DWELLING FULL BASEMENT, UNFINISHED, RESIDENCE. RENOVATION TO INCLUDE REMOVAL AND REBUILD OF 7’X26’ CONCRETE W/
010-027216-00 | 010-C032-01100 | 2021-10-07 | EMEPR2139823 |  | 0 | BUILDING PERMIT/PLAN REVIEW: ALTR2115895 TEMP ELECTRIC
010-027216-00 | 010-C032-01100 | 2021-09-27 | PMEPR2138203 |  | 0 | BUILDING PERMIT/PLAN REVIEW: ALTR2115895 INSTALL ALL NEW WATER LINES, DRAINS, AND FIXTURES
010-027218-00 | 010-I044-04500 | 2020-10-05 | RSWDR2005037 |  | 14000 | REMOVE EXISTING SHINGLE ROOF TO DECK AND REPLACE WITH NEW FELT UNDERLAYMENT, ICE BARRIER MEMBRANE AT EAVE, NECESSARY FLASHINGS, AND NEW ASPHALT SHINGLES. WORK TO COMPLY WITH RCO CHAPTER 9 & MANUFACTURE INSTALLATION INSTRUCTIONS.
010-027218-00 | 010-I044-04500 | 2020-10-09 | RSWDR2005116 |  | 14000 | REMOVE EXISTING SHINGLE ROOF TO DECK AND REPLACE WITH NEW FELT UNDERLAYMENT, ICE BARRIER MEMBRANE AT EAVE, NECESSARY FLASHINGS, AND NEW ASPHALT SHINGLES. WORK TO COMPLY WITH RCO CHAPTER 9 & MANUFACTURE INSTALLATION INSTRUCTIONS.
010-027218-00 | 010-I044-04500 | 2019-11-19 | MMLSR1923991 |  | 0 | MLS SCOPE: REPLACEMENT OF A SINGLE FURNACE LICENSE NUMBER: H00379 ¦ SCOPE ITEM: FURNACES / AIR HANDLERS / RTUS
010-027222-00 | 010-K034-01900 | 2021-08-13 | RSWDR2132032 |  | 12000 | Remove existing shingle roof to deck and replace with new felt underlayment, ice barrier membrane at eave, necessary flashings, and new asphalt shingles. Work to comply with RCO chapter 9 & Manufacture installation instructions.
010-027223-00 | 010-K034-02000 | 2019-02-18 | MMLSR1903134 |  | 0 | MLS SCOPE: REPLACEMENT OF A SINGLE FURNACE LICENSE NUMBER: H00140 ¦ SCOPE ITEM: FURNACES / AIR HANDLERS / RTUS
010-027224-00 | 010-K034-04400 | 2021-07-21 | MMLSR2128365 |  | 0 | MLS Scope: Replacement of a Single Furnace, A/C and/or Heat Pump License Number: H00287 ¦ Scope Item: air conditioning (including condensers, evaporators, compressors)
010-027224-00 | 010-K034-04400 | 2020-04-24 | MMLSR2007876 |  | 0 | MLS SCOPE: REPLACEMENT OF A SINGLE A/C UNIT OR HEAT PUMP LICENSE NUMBER: H00287 ¦ SCOPE ITEM: AIR CONDITIONING (INCLUDING CONDENSERS, EVAPORATORS, COMPRESSORS)
010-027224-00 | 010-K034-04400 | 2021-11-04 | RSWDR2143945 |  | 1498 | REMOVE EXISTING 2 WINDOW(S), 0 DOOR(S) AND REPLACE WITH NEW. WORK TO COMPLY WITH RCO 612, RCO 308, AND RCO 113.6.1 WITH A U VALUE OF 0.35 OR BETTER.WINDOWS INFO: WINDOW REPLACEMENT LIKE FOR LIKE
010-027227-00 | 010-B020-04900 | 2022-11-08 | PMEPC2244935 |  | 0 | REPLACING SECTION OF ROTTED CAST IRON BUILDING DRAIN UNDER SHARED BASEMENT FLOOR FOR 2199-2205 N FOURTH ST AND INSTALLING SCH 40 PVC
010-027227-00 | 010-B020-04900 | 2021-03-02 | EMEPM2107422 |  | 0 | REPLACE AND RELOCATE METERING CENTER FROM INTERIOR SPACE TO THE EXTERIOR OF THE BUILDING NEW SER FROM METER TO PANELS NEW METER PACK WITH DISCONNECT SWITCHES
010-027227-00 | 010-B020-04900 | 2022-06-23 | EMEPM2225535 |  | 0 | REPLACE RISER DUE TO TREE BRANCH
010-027228-00 | 010-C022-06000 | 2020-11-17 | MMLSR2024110 |  | 0 | MLS SCOPE: REPLACEMENT OF A SINGLE FURNACE, A/C AND/OR HEAT PUMP LICENSE NUMBER: H00169 ¦ SCOPE ITEM: FURNACES / AIR HANDLERS / RTUS
010-027231-00 | 010-J025-09600 | 2022-06-02 | ALTR2222275 |  | 45000 | PLAN APPROVAL: FINAL REVIEWED FOR COMPLIANCE UNDER: 2019 RESIDENTIAL CODE OF OHIO USE/OCCUPANCY GROUP: 1, 2, 3 FAMILY DWELLING CONSTRUCTION TYPE: V-B DESCRIPTION OF WORK: ALTER A 2 STORY FRAMED, 1 FAMILY DWELLING BY ALTERING AN EXISTING DETACHED
010-027231-00 | 010-J025-09600 | 2023-05-05 |  |  |  | RECK 24 FOR REHAB COMP TO DET GAR
010-027232-00 | 010-B020-04800 | 2019-07-23 | ALTR1907502 |  | 8000 | PLAN APPROVAL: FINAL REVIEWED FOR COMPLIANCE UNDER: 2019 RESIDENTIAL CODE OF OHIO USE/OCCUPANCY GROUP: 1, 2, 3 FAMILY DWELLING CONSTRUCTION TYPE: V-B DESCRIPTION OF WORK: BUILD A 2 STORY FRAMED, 2 FAMILY DWELLING BY PERFORMING RENOVATIONS TO THE
010-027232-00 | 010-B020-04800 | 2020-06-11 |  |  |  | RECHECK 2021 FOR COMPL OF REMOD
010-027237-00 | 010-L012-07800 | 2024-01-03 | PMEPR2402306 |  | 0 | 2 INCH3“ 4 INCH ALL EXISTING WE ARE REPLACING 50 FEET REPLACING THE FOLLWING FIXTURES 2 LAVATORIES 2 WATER CLOSETS 2 BATHTUBS 1 KICTHEN SINK
010-027242-00 | 010-F031-00400 | 2024-06-13 | RSWDR2424290 |  | 3500 | REMOVE EXISTING 1 WINDOW(S), 0 DOOR(S) AND REPLACE WITH NEW. WORK TO COMPLY WITH RCO 612, RCO 308, AND RCO 113.6.1 WITH A U VALUE OF 0.35 OR BETTER. REMOVE EXISTING EXTERIOR WALL COVERING SYSTEM AND REPLACE WITH NEW EXTERIOR SIDING OVER AN APPROVED WAT
010-027262-00 | 010-L006-07800 | 2019-02-06 | PMLSR1902420 |  | 0 | MLS Scope: Water Heater Replacement
010-027264-00 | 010-K079-08100 | 2024-04-04 | EMEPR2414177 |  | 0 | GROUND SERVICE, USED EXTISTING PANEL. WORK BY OTHERS.
010-027264-00 | 010-K079-08100 | 2024-03-27 | RSWDR2413094 |  | 7000 | REMOVE EXISTING EXTERIOR WALL COVERING SYSTEM AND REPLACE WITH NEW EXTERIOR SIDING OVER AN APPROVED WATER-RESISTIVE BARRIER. WORK TO COMPLY WITH RCO 703.
010-027266-00 | 010-C007-05300 | 2021-01-11 | FALRC2100275 |  | 0 | ALTER EXISTING FIRE ALARM SYSTEM FOR COLUMBUS HOLDING GROUP ON THE 1ST FLOOR BY INSTALLING DEVICES FOR A NEW TENANT RENOVATION. REFERENCE B.P. ALTC2004253 - (21) A/V DEVICES, (4) MANUAL PULL STATIONS, (34) SMOKE/HEAT DETECTORS, (2) DUCT DETECTORS.
010-027266-00 | 010-C007-05300 | 2021-01-11 | FALRC2100275 |  | 0 | ALTER EXISTING FIRE ALARM SYSTEM FOR COLUMBUS HOLDING GROUP ON THE 1ST FLOOR BY INSTALLING DEVICES FOR A NEW TENANT RENOVATION. REFERENCE B.P. ALTC2004253 - (21) A/V DEVICES, (4) MANUAL PULL STATIONS, (34) SMOKE/HEAT DETECTORS, (2) DUCT DETECTORS.
010-027266-00 | 010-C007-05300 | 2020-12-23 | MMEPC2026650 |  | 0 | BUILDING PERMIT/PLAN REVIEW: ALTC2004253 ALL HVAC AND GAS PIPING RELATED TO BUILDING PERMIT #ALTC2004253. LICENSE NUMBER: H00059 ¦ SCOPE ITEM: FURNACES / AIR HANDLERS / RTUS
010-027266-00 | 010-C007-05300 | 2021-07-23 | MMEPC2128776 |  | 0 | BUILDING PERMIT/PLAN REVIEW: ALTC2004253 INSTALL WALK IN FREEZER/COOLER AND REFRIGERATION EQUIPMENT. LICENSE NUMBER: R00014 ¦ SCOPE ITEM: COOLERS / FREEZERS AND ANY OTHER REFRIGERATION SYSTEM FOR USE OTHER THAN COMFORT COOLING
010-027266-00 | 010-C007-05300 | 2020-12-23 | PMEPC2026649 |  | 0 | BUILDING PERMIT/PLAN REVIEW: ALTC2004253 ALL PLUMBING RELATED TO BUILDING PERMIT #ALTC2004253.
010-027266-00 | 010-C007-05300 | 2020-11-19 | EMEPC2024358 |  | 0 | REFEEDING BUILDING EXISTING ELECTRICAL INCOMING SERVICE
010-027266-00 | 010-C007-05300 | 2020-11-30 | EMEPC2024943 |  | 0 | BUILDING PERMIT/PLAN REVIEW: ALTC2004253 A COMPLETE RENOVATION OF EXISTING BUILDING WITH NEW ELECTRICAL SERVICE AND LIGHTING SYSTEMS WITH NEW BRANCH POWER AND EQUIPMENT POWER.
010-027266-00 | 010-C007-05300 | 2021-01-01 |  |  |  | SPL/NWP/VD
010-027266-00 | 010-C007-05300 | 2021-04-05 |  |  |  | FOR INT/EXT REHAB OF BLDG
010-027268-00 | 010-G026-01700 | 2019-04-18 | EMEPC1907251 |  | 0 | THIS PROJECT IS TO INSTALL A NEW DUAL UNIT EV CHARGER SO WE WILL BE INSTALLING 50' OF 3/4 EMT CONDUIT FROM POWER PANEL DR-E TO THE NEW EV CHARGER UNIT. THEN INSTALL 4-#8, 1-#10 AWG CU IN THE NEW 3/4 CONDUIT FOR 2-40 AMP 208V SINGLE PHASE CIRCUITS. PANEL
010-027272-00 | 010-J043-04500 | 2022-03-31 | EMEPC2213593 |  | 0 | INSTALL POWER FOR SMALL CELL TOWER WITH METER BASE AND DISCONNECT
010-027274-00 | 010-D020-09800 | 2021-06-28 | EMEPR2124546 |  | 0 | REMOVAL OF KNOB AND TUBE WIRING THROUGH OUT THE HOUSE MAINLY SWITCHES AND LIGHTS 7 RECEPTACLES AND REPLACING SERVICE
010-027274-00 | 010-D020-09800 | 2021-03-22 | MMLSR2110087 |  | 0 | MLS Scope: Replacement of a Single Furnace License Number: H00402 ¦ Scope Item: furnaces / air handlers / RTUs
010-027275-00 | 010-D026-02200 | 2022-01-26 | PMEPC2204750 |  | 0 | BUILDING PERMIT/PLAN REVIEW: ALTC2008722 4 BATHS LAUNDRY KITCHEN SINK WATER TANK
010-027275-00 | 010-D026-02200 | 2021-05-26 | EMEPC2119602 |  | 0 | Building Permit/Plan Review: ALTC2008722 Electrical installation according to blue print
010-027275-00 | 010-D026-02200 | 2023-08-10 | MMEPC2333906 |  | 0 | 09/12/23 -- DESCRIPTION REVISON -- ADD GAS LINE -- SNW Building Permit/Plan Review: ALTC2008722 INSTALL NEW HVAC PER PRINT. 2 GAS FURNACES 2 A/C UNITS AND DUCT WORK License Number: H00060
010-027276-00 | 010-K067-03200 | 2020-01-01 |  |  |  | SPL_NWP_VD
010-027282-00 | 010-J023-01800 | 2021-10-05 | PMLSR2139415 |  | 0 | MLS Scope: Water Heater Replacement
010-027282-00 | 010-J023-01800 | 2023-06-13 | EMEPR2324609 |  | 0 | INSTALL 200 AMP SERVICE
010-027284-00 | 010-K033-04900 | 2022-07-15 | EMEPR2228670 |  | 0 | RUN 2 NEW CIRCUITS, ONE FOR GARBAGE DISPOSAL, ONE FOR DISHWASHER. EACH CIRCUIT HAS A RECEPTACLE INSTALLED UNDER KITCHEN SINK, EACH CIRCUIT HAS A 20 AMP DUAL FUNCTION, ARC FAULT AND GROUND FAULT PROTECTED BREAKER. DISPOSAL CIRCUIT HAS A SWITCH ON IT TO TU
010-027284-00 | 010-K033-04900 | 2023-08-10 | PMLSR2333957 |  | 0 | MLS Scope: Water Heater Replacement
010-027286-00 | 010-K025-06800 | 2022-12-05 | RSWDR2248150 |  | 8900 | Remove existing shingle roof to deck and replace with new felt underlayment, ice barrier membrane at eave, necessary flashings, and new asphalt shingles. Work to comply with RCO chapter 9 & Manufacture installation instructions.
010-027291-00 | 010-L012-01800 | 2019-11-26 | MMLSR1924518 |  | 0 | MLS SCOPE: REPLACEMENT OF A SINGLE FURNACE LICENSE NUMBER: H00150 ¦ SCOPE ITEM: FURNACES / AIR HANDLERS / RTUS
010-027291-00 | 010-L012-01800 | 2020-08-04 | EMEPR2015726 |  | 0 | UPGRADE OVERHEAD SERVICE FROM 100 AMP TO 200 AMP. COMPLETE ELECTRICAL SAFETY SYSTEM RENOVATION. PERFORMANCE AND SAFETY TESTING. CODE AND SAFETY UPGRADES. AREA RESTORATION SERVICE. POWER PROTECTION SYSTEM INSTALLATION. ELECTRICAL SHOCK PROTECTION SYSTEM
010-027291-00 | 010-L012-01800 | 2020-08-05 | MMLSR2015791 |  | 0 | MLS SCOPE: REPLACEMENT OF A SINGLE A/C UNIT OR HEAT PUMP LICENSE NUMBER: H00300 ¦ SCOPE ITEM: AIR CONDITIONING (INCLUDING CONDENSERS, EVAPORATORS, COMPRESSORS)
010-027291-00 | 010-L012-01800 | 2022-03-16 | PMLSR2211302 |  | 0 | MLS SCOPE: WATER HEATER REPLACEMENT
010-027293-00 | 010-I027-06300 | 2019-10-29 |  |  |  | RECK 21 FOR DEMO REHAB
010-027293-00 | 010-I027-06300 | 2021-01-22 |  |  |  | DEMO OR REHAB
010-027293-00 | 010-I027-06300 | 2022-08-05 |  |  |  | DEMO OR REHAB
010-027293-00 | 010-I027-06300 | 2023-02-16 |  |  |  | DEMO OR REHAB
010-027293-00 | 010-I027-06300 | 2024-01-03 |  |  |  | DEMO/REHAB
010-027294-00 | 010-I036-05000 | 2019-10-15 | PMEPR1921105 |  | 0 | BUILDING PERMIT/PLAN REVIEW: ALTR1910275 INSTALL ALL NEW PLUMBINGTO HOUSE. 1-1/2 TO 3 INCH PVC. AND PEX WATER PIPING. 2 SHOWER PANS. WITH APPROVED SHOWER VALVES
010-027294-00 | 010-I036-05000 | 2019-10-08 | EMEPR1920521 |  | 0 | BUILDING PERMIT/PLAN REVIEW: ALTR1910275 REWIRE TO CODE
010-027294-00 | 010-I036-05000 | 2019-10-08 | EMEPR1920521 |  | 0 | BUILDING PERMIT/PLAN REVIEW: ALTR1910275 REWIRE TO CODE
010-027294-00 | 010-I036-05000 | 2019-09-30 | ALTR1910275 |  | 35000 | PLAN APPROVAL: FINAL REVIEWED FOR COMPLIANCE UNDER: 2019 RESIDENTIAL CODE OF OHIO USE/OCCUPANCY GROUP: 1, 2, 3 FAMILY DWELLING CONSTRUCTION TYPE: V-B DESCRIPTION OF WORK: ALTER A 2 STORY FRAMED, 1 FAMILY DWELLING BY REMOVING EXISTING DRYWALL AND
010-027294-00 | 010-I036-05000 | 2022-10-07 | PMEPI2240349 |  | 7500 | ALT 2STY 1 FAMILY DWELLING BY INSTALLING (64) LF OF BASEMENT GUTTER SYSTEM WITH SUMP WELL AND PUMP. REMOVAL OF DRYWALL WILL BE PART OF SEPARATE PERMIT.
010-027294-00 | 010-I036-05000 | 2022-10-07 | EMEPR2240414 |  | 0 | BUILDING PERMIT/PLAN REVIEW: PMEPI2240349 INSTALL ELECTRIC OUTLET IN BASEMENT FOR SUMP PUMP SYSTEM
010-027294-00 | 010-I036-05000 | 2022-10-07 | ALTR2240335 |  | 7500 | PLAN APPROVAL: FINAL REVIEWED FOR COMPLIANCE UNDER: 2019 RESIDENTIAL CODE OF OHIO USE/OCCUPANCY GROUP: 1, 2, 3 FAMILY DWELLING CONSTRUCTION TYPE: V-B DESCRIPTION OF WORK: ALTER A 2 STORY FRAMED, 1 FAMILY DWELLING: PROJECT SCOPE IS TO REMOVE AND
010-027294-00 | 010-I036-05000 | 2019-07-23 | RSWDR1903642 |  | 10000 | REMOVE EXISTING 16 WINDOW(S), 3 DOOR(S) AND REPLACE WITH NEW. WORK TO COMPLY WITH RCO 612, RCO 308, AND RCO 113.6.1 WITH A U VALUE OF 0.35 OR BETTER. REMOVE EXISTING EXTERIOR WALL COVERING SYSTEM AND REPLACE WITH NEW EXTERIOR SIDING OVER AN APPROVED WA
010-027294-00 | 010-I036-05000 | 2020-06-11 |  |  |  | RECHECK 2021 FOR COMP OF ADDN & INT REMOD
010-027294-00 | 010-I036-05000 | 2019-12-26 | MMEPR1926761 |  | 0 | BUILDING PERMIT/PLAN REVIEW: ALTR1910275 GAS PRESSURE TEST FOR GAS METER RELOCATION LICENSE NUMBER: H00172 ¦ SCOPE ITEM: FURNACES / AIR HANDLERS / RTUS
010-027294-00 | 010-I036-05000 | 2019-12-17 | MMEPR1926127 |  | 0 | BUILDING PERMIT/PLAN REVIEW: ALTR1910275 SCOPE OF WORK IS INSTALL ALL SUPPLY AND RETURN AIR DUCT WORK NECESSARY FOR FIRST AND SECOND FLOOR, INSTALL DRYER VENT, INSTALL AND VENT 3 BATH FANS, INSTALL NEW FURNACE AND AIR CONDITION. LICENSE NUMBER: H00172
010-027297-00 | 010-I036-06300 | 2020-06-11 |  |  |  | RECHECK 2021 FOR REHAB COMPL
010-027297-00 | 010-I036-06300 | 2019-04-01 | MMEPR1905993 |  | 0 | BUILDING PERMIT/PLAN REVIEW: RBLD1805307 MINI SPLIT SYSTEM 3RD FLOOR LICENSE NUMBER: H00578 COMPLETION OF THE WORK DESCRIBED ON THIS PERMIT DOES NOT COMPLY BUILDING ORDER # UNSF1800228 OR ANY OTHER BUILDING ORDER ASSOCIATED WITH THIS PARCEL
010-027297-00 | 010-I036-06300 | 2019-08-14 | EMEPR1916322 |  | 0
010-027300-00 | 010-J029-03700 | 2022-09-08 | MMLSR2236297 |  | 0 | MLS SCOPE: REPLACEMENT OF A SINGLE FURNACE, A/C AND/OR HEAT PUMP LICENSE NUMBER: H00056 ¦ SCOPE ITEM: FURNACES / AIR HANDLERS / RTUS
010-027301-00 | 010-I058-01000 | 2020-03-19 | RSWDR2001064 |  | 10000 | REMOVE EXISTING EXTERIOR WALL COVERING SYSTEM AND REPLACE WITH NEW EXTERIOR SIDING OVER AN APPROVED WATER-RESISTIVE BARRIER. WORK TO COMPLY WITH RCO 703. REMOVE EXISTING SHINGLE ROOF TO DECK AND REPLACE WITH NEW FELT UNDERLAYMENT, ICE BARRIER MEMBRANE
010-027301-00 | 010-I058-01000 | 2020-04-02 | RSWDR2001215 |  | 15000 | REMOVE EXISTING EXTERIOR WALL COVERING SYSTEM AND REPLACE WITH NEW EXTERIOR SIDING OVER AN APPROVED WATER-RESISTIVE BARRIER. WORK TO COMPLY WITH RCO 703. REMOVE EXISTING SHINGLE ROOF TO DECK AND REPLACE WITH NEW FELT UNDERLAYMENT, ICE BARRIER MEMBRANE
010-027302-00 | 010-H064-02400 | 2019-01-01 |  | REVI
010-027302-00 | 010-H064-02400 | 2022-12-29 | MMLSR2251256 |  | 0 | MLS Scope: Replacement of a Single Furnace, A/C and/or Heat Pump License Number: H01006 ¦ Scope Item: air conditioning (including condensers, evaporators, compressors)
010-027306-00 | 010-E015-05700 | 2023-04-11 | MMLSR2315194 |  | 0 | MLS Scope: Replacement of a Single Furnace, A/C and/or Heat Pump License Number: H00411 ¦ Scope Item: furnaces / air handlers / RTUs
010-027309-00 | 010-G026-01300 | 2021-08-10 | ALTC2131275 |  | 2500 | 17 S. HIGHT ST., 4TH FL., SUITE 400 PLAN APPROVAL: CONDITIONAL: REFERENCE CONDITIONS OF THE PLAN APPROVAL FOR DETAILS. REVIEWED FOR COMPLIANCE UNDER: 2017 OBC AND ICC A117.1-2009 WITH MODIFICATIONS IN OBC 1112.0. WORK NOT INCLUDED IN THIS APPROVAL:
010-027309-00 | 010-G026-01300 | 2021-08-31 | EMEPC2134477 |  | 0 | BUILDING PERMIT/PLAN REVIEW: ALTC2131275 ALTC2131275 RENOVATION OF TENANT SPACE (OHIO NURSES), RELOCATION OF LIGHTING AND SWITCH
010-027310-00 | 010-G035-06600 | 2021-07-16 | FALRC2127699 |  | 0 | Alter existing fire alarm system for LC River South Annex by installing elevator recall system. Reference B.P. ALTC2001257 - (1) elevator recall device, (6) smoke/heat detectors, (1) elevator recall relay.
010-027310-00 | 010-G035-06600 | 2021-07-16 | FALRC2127699 |  | 0 | Alter existing fire alarm system for LC River South Annex by installing elevator recall system. Reference B.P. ALTC2001257 - (1) elevator recall device, (6) smoke/heat detectors, (1) elevator recall relay.
010-027310-00 | 010-G035-06600 | 2022-12-29 | PMEPC2251238 |  | 0 | BUILDING PERMIT/PLAN REVIEW: ALTC2240356 PROVIDE (2) NEW SINKS AT THE EXISTING ROUGH-INS. ADD (1) STANDPIPE UNDER THE 1ST FLOOR SINK TO ACCOMMODATE THE NEW ICE MACHINE.
010-027310-00 | 010-G035-06600 | 2022-11-28 | EMEPC2247157 |  | 0 | BUILDING PERMIT/PLAN REVIEW: ALTC2240356 LIGHTING AND RECEPTACLE OUTLETS AS PER APPROVED DRAWINGS. 71 - CEILING LIGHT FIXTURES AND 20 - RECEPTACLES
010-027310-00 | 010-G035-06600 | 2020-12-30 | EMEPC2026977 |  | 0 | Building Permit/Plan Review: ALTC2001257 Electrical work per approved bldg permit drawings
010-027310-00 | 010-G035-06600 | 2020-12-30 | MMEPC2026982 |  | 0 | Building Permit/Plan Review: ALTC2001257 1) MUA unit with: o Roof curb o Controls o SS Gas fired Heat Exchanger • (1) 1-ton Ductless Split for IT room with: o Wall mount unit o Condenser o Refrigerant Piping o Low ambient • (1) Gravity Vent • (2) Basebo
010-027310-00 | 010-G035-06600 | 2020-12-07 | MMEPC2025356 |  | 0 | Building Permit/Plan Review: ALTC2001257 Gas to water heaters, roof top units, and boiler. License Number: P00356 ¦ Scope Item: fuel gas or LP gas
010-027310-00 | 010-G035-06600 | 2023-01-19 | MMEPC2304109 |  | 0 | BUILDING PERMIT/PLAN REVIEW: ALTC2240356 OH REALTOR PH2: MODIFY DUCT & DEVICES; CA232032-LT LICENSE NUMBER: H00140 ¦ SCOPE ITEM: DUCTWORK / DAMPERS
010-027310-00 | 010-G035-06600 | 2020-12-07 | PMEPC2025355 |  | 0 | Building Permit/Plan Review: ALTC2001257 New drain, waste and vent lines for a tenant improvement in an existing space.
010-027315-00 | 010-I016-10200 | 2019-01-01 |  |  |  | SPL/NWP/VD
010-027315-00 | 010-I016-10200 | 2019-01-01 |  |  |  | SPL_NWP_VD
010-027315-00 | 010-I016-10200 | 2019-02-20 |  |  | 350000 | COMPL OF 4 BEDRM 3.5 BATH DWLG
010-027315-00 | 010-I016-10200 | 2019-06-22 | SWPLR1906301 |  | 85819 | ALT 2STY SF DWG TO BUILD 8'-10 X 14'-10 IN-GROUND FIBERGLASS POOL WITH AUTOMATIC SAFETY COVER PER PLAN. SEPARATE ELECTRICAL PERMIT REQUIRED.
010-027315-00 | 010-I016-10200 | 2019-05-08 | MMEPR1908656 |  | 0 | BUILDING PERMIT/PLAN REVIEW: RBLD1807648 GAS PER PLANS LICENSE NUMBER: P00270
010-027315-00 | 010-I016-10200 | 2019-05-06 | MMEPR1908447 |  | 0 | BUILDING PERMIT/PLAN REVIEW: RBLD1807648 INSTALL 100,000 BTU GAS FURNACE 4 TON A/C SYSTEM COMPLETE DUCT SYSTEM PER LOCAL CODE EXHAUST FAN AND DRYER VENT LICENSE NUMBER: H00620 ¦ SCOPE ITEM: FURNACES / AIR HANDLERS / RTUS
010-027315-00 | 010-I016-10200 | 2019-01-03 | EMLSR1900144 |  | 0 | BUILDING PERMIT/PLAN REVIEW: RBLD1807648 MLS SCOPE: TEMPORARY/FREESTANDING SERVICE (UP TO 200 AMPS DURING CONSTRUCTION)
010-027315-00 | 010-I016-10200 | 2019-05-06 | EMEPR1908445 |  | 0 | BUILDING PERMIT/PLAN REVIEW: RBLD1807648 WIRE NEW HOUSE PER PRINT AND LOCAL CODE. 200 AMP SYSTEM PANEL IN BASEMENT AND 2ND FLOOR.
010-027315-00 | 010-I016-10200 | 2019-08-23 | MMEPR1916994 |  | 0 | BUILDING PERMIT/PLAN REVIEW: RBLD1807648 PERMIT FOR FIREPLACE LICENSE NUMBER: HIC-L00161 ¦ SCOPE ITEM: FACTORY BUILT FIREPLACES (PRE-FAB)
010-027315-00 | 010-I016-10200 | 2019-08-23 | EMEPR1916985 |  | 0 | BUILDING PERMIT/PLAN REVIEW: SWPLR1906301 WIRE POOL PER PLANS
010-027315-00 | 010-I016-10200 | 2019-08-23 | EMEPR1916985 |  | 0 | BUILDING PERMIT/PLAN REVIEW: SWPLR1906301 WIRE POOL PER PLANS
010-027322-00 | 010-R060-05300 | 2020-07-30 | MMLSR2015384 |  | 0 | MLS SCOPE: REPLACEMENT OF A SINGLE A/C UNIT OR HEAT PUMP LICENSE NUMBER: H00425 ¦ SCOPE ITEM: AIR CONDITIONING (INCLUDING CONDENSERS, EVAPORATORS, COMPRESSORS)
010-027322-00 | 010-R060-05300 | 2024-10-29 | MMLSR2443194 |  | 0 | MLS Scope: Replacement of a Single Furnace License Number: H00425 ¦ Scope Item: furnaces / air handlers / RTUs
010-027323-00 | 010-J020-08900 | 2023-12-28 |  |  |  | REHAB COMPL
010-027323-00 | 010-J020-08900 | 2022-05-20 |  |  | 150000 | RECK 2023 FOR TOTAL INT/EXT REHAB
010-027323-00 | 010-J020-08900 | 2023-04-27 |  |  |  | REHAB + DET GARAGE
010-027323-00 | 010-J020-08900 | 2021-11-29 | EMEPR2147054 |  | 0 | BUILDING PERMIT/PLAN REVIEW: ALTR2116979 COMPLETE REWIRE OF HOUSE AND 200 AMP SERVICE
010-027323-00 | 010-J020-08900 | 2021-09-08 | MMEPR2135558 |  | 0 | BUILDING PERMIT/PLAN REVIEW: ALTR2116979 NEW HVAC EQIPMENT -NEW DUCT -4BATH FANS LICENSE NUMBER: H00936 ¦ SCOPE ITEM: AIR CONDITIONING (INCLUDING CONDENSERS, EVAPORATORS, COMPRESSORS)
010-027323-00 | 010-J020-08900 | 2021-09-20 | PMEPR2137203 |  | 0 | BUILDING PERMIT/PLAN REVIEW: ALTR2116979 RESIDENTIAL PLUMBING ACCORDING TO DIAGRAMMATIC SPECIFICATION
010-027323-00 | 010-J020-08900 | 2021-05-10 | ALTR2116979 |  | 150000 | PLAN APPROVAL: FINAL REVIEWED FOR COMPLIANCE UNDER: 2019 RESIDENTIAL CODE OF OHIO DESCRIPTION OF WORK: ALTER A 2 STORY FRAME, 1 FAMILY DWELLING FULL BASEMENT, UNFINISHED, RESIDENCE TO A 2 ½ STORY, 4 BEDROOM, 3 ½ BATHROOM. RENOVATION TO INCLUDE
010-027328-00 | 010-K042-02400 | 2019-01-01 |  |  |  | SPL/NWP/VD
010-027328-00 | 010-K042-02400 | 2019-01-01 |  |  |  | SPL_NWP_VD
010-027329-00 | 010-J016-02700 | 2020-06-05 | MMLSR2010735 |  | 0 | MLS SCOPE: REPLACEMENT OF A SINGLE FURNACE, A/C AND/OR HEAT PUMP LICENSE NUMBER: H00124 ¦ SCOPE ITEM: AIR CONDITIONING (INCLUDING CONDENSERS, EVAPORATORS, COMPRESSORS)
010-027329-00 | 010-J016-02700 | 2020-06-05 | MMLSR2010736 |  | 0 | MLS SCOPE: REPLACEMENT OF A SINGLE FURNACE, A/C AND/OR HEAT PUMP LICENSE NUMBER: H00124 ¦ SCOPE ITEM: FURNACES / AIR HANDLERS / RTUS
010-027329-00 | 010-J016-02700 | 2023-01-03 | EMEPR2302133 |  | 0 | STAND ALONE OUTLET FOR TANKLESS
010-027329-00 | 010-J016-02700 | 2023-01-03 | PMLSR2302107 |  | 0 | MLS SCOPE: WATER HEATER REPLACEMENT
010-027332-00 | 010-J018-00800 | 2019-01-01 |  | REVI
010-027333-00 | 010-J002-02400 | 2021-11-22 |  |  |  | OWNER STATES THE BLDGS ARE BEING CONVERTED INTO SHORT TERM RENTAL UNITS. ADJUST LUC.
010-027333-00 | 010-J002-02400 | 2023-01-25 |  |  |  | OWNER REQUESTS LUC CHANGE TO PREVIOUS LUC. ADJUST AS NEEDED
010-027334-00 | 010-D035-07500 | 2024-09-05 | SDNGC2436244 |  | 8000 | REMOVAL OF AN EXISTING EXTERIOR WALL COVERING SYSTEM AND INSTALLATION OF NEW EXTERIOR SIDING MATERIAL OVER AN APPROVED WATER-RESISTIVE BARRIER ON THE RESIDENTIAL PORTION OF A COMBINED COMMERCIAL BUILDING. NO DRAWINGS OR SPECS PROVIDED. WORK TO COMPLY WIT
010-027335-00 | 010-I033-05100 | 2020-09-15 | RSWDR2004612 |  | 16000 | REMOVE EXISTING EXTERIOR WALL COVERING SYSTEM AND REPLACE WITH NEW EXTERIOR SIDING OVER AN APPROVED WATER-RESISTIVE BARRIER. WORK TO COMPLY WITH RCO 703.
010-027336-00 | 010-J045-05000 | 2021-06-11 | PMLSR2122179 |  | 0 | MLS Scope: Water Heater Replacement
010-027339-00 | 010-N011-12600 | 2023-05-09 | MMLSR2319215 |  | 0 | MLS SCOPE: REPLACEMENT OF A SINGLE FURNACE, A/C AND/OR HEAT PUMP LICENSE NUMBER: H01132 ¦ SCOPE ITEM: UNIT HEATERS
010-027339-00 | 010-N011-12600 | 2019-01-01 |  | REVI
010-027339-00 | 010-N011-12600 | 2023-04-06 | ALTR2314439 |  | 5500 | PLAN APPROVAL: FINAL REVIEWED FOR COMPLIANCE UNDER: 2019 RESIDENTIAL CODE OF OHIO DESCRIPTION OF WORK: ALTER A 1 STORY FRAME, 1 FAMILY DWELLING BY INSTALLING 1 BASEMENT EGRESS WINDOW AND WINDOW WELL ON REAR WALL PER APPROVED PLANS. ELECTRICAL LIGH
010-027343-00 | 010-B045-10700 | 2023-04-07 | MMLSR2314637 |  | 0 | MLS SCOPE: REPLACEMENT OF A SINGLE FURNACE, A/C AND/OR HEAT PUMP LICENSE NUMBER: H00150 ¦ SCOPE ITEM: FURNACES / AIR HANDLERS / RTUS
010-027343-00 | 010-B045-10700 | 2023-04-24 | MMLSR2316793 |  | 0 | MLS SCOPE: REPLACEMENT OF A SINGLE FURNACE, A/C AND/OR HEAT PUMP LICENSE NUMBER: H00150 ¦ SCOPE ITEM: FURNACES / AIR HANDLERS / RTUS
010-027344-00 | 010-B044-01400 | 2022-05-16 |  |  |  | NEW OWNER STATES HOME IS A ONE FAMILY DWLG. REVIEW LUC
010-027346-00 | 010-B017-08000 | 2022-05-20 | RSWDR2220653 |  | 43000 | REMOVE EXISTING 16 WINDOW(S), 2 DOOR(S) AND REPLACE WITH NEW. WORK TO COMPLY WITH RCO 612, RCO 308, AND RCO 113.6.1 WITH A U VALUE OF 0.35 OR BETTER. REMOVE EXISTING SHINGLE ROOF TO DECK AND REPLACE WITH NEW FELT UNDERLAYMENT, ICE BARRIER MEMBRANE AT E
010-027351-00 | 010-I023-01700 | 2023-05-31 | MMEPR2322414 |  | 0 | BUILDING PERMIT/PLAN REVIEW: ALTR2322201 DIRECT VENT GAS FIREPLACE INSTALLATION LICENSE NUMBER: H01141 ¦ SCOPE ITEM: FACTORY BUILT FIREPLACES (PRE-FAB)
010-027351-00 | 010-I023-01700 | 2023-06-14 | MMEPR2324821 |  | 0 | BUILDING PERMIT/PLAN REVIEW: ALTR2322201 GAS LINE FOR DIRECT VENT FIREPLACE LICENSE NUMBER: HO9999
010-027351-00 | 010-I023-01700 | 2021-09-09 |  |  |  | CHK FOR NEW DWLG
010-027351-00 | 010-I023-01700 | 2021-05-11 | EMLSR2117013 |  | 0 | BUILDING PERMIT/PLAN REVIEW: NEWR2010871 MLS SCOPE: TEMPORARY/FREESTANDING SERVICE (UP TO 200 AMPS DURING CONSTRUCTION)
010-027351-00 | 010-I023-01700 | 2021-07-26 | EMEPR2128930 |  | 0 | BUILDING PERMIT/PLAN REVIEW: NEWR2010871 NEW BUILD
010-027351-00 | 010-I023-01700 | 2021-05-12 | PMEPR2117334 |  | 0 | BUILDING PERMIT/PLAN REVIEW: NEWR2010871 PLUMBING PERMIT FOR 941 FRANKLIN UNDEGROUND ROUGH AND FINAL PLUMBING
010-027351-00 | 010-I023-01700 | 2021-07-20 | MMEPR2128118 |  | 0 | BUILDING PERMIT/PLAN REVIEW: NEWR2010871 941 FRANKLIN MECHANICAL LICENSE NUMBER: P00697 ¦ SCOPE ITEM: FUEL GAS OR LP GAS
010-027351-00 | 010-I023-01700 | 2023-06-14 | EMEPR2324819 |  | 0 | BUILDING PERMIT/PLAN REVIEW: ALTR2322201 OUTLETS AND ELECTRIC FOR DIRECT VENT FIREPLACE
010-027351-00 | 010-I023-01700 | 2023-05-30 | ALTR2322201 |  | 5000 | PLAN APPROVAL: FINAL REVIEWED FOR COMPLIANCE UNDER: 2019 RESIDENTIAL CODE OF OHIO USE/OCCUPANCY GROUP: 1, 2, 3 FAMILY DWELLING CONSTRUCTION TYPE: V-B DESCRIPTION OF WORK: ALTER A 2 STORY FRAMED, 1 FAMILY DWELLING: SCOPE OF WORK IS TO INSTALL A D
010-027351-00 | 010-I023-01700 | 2021-06-09 | MMEPR2121555 |  | 0 | BUILDING PERMIT/PLAN REVIEW: NEWR2010871 NEW CONSTRUCTION HVAC: FURNACE, OUTDOOR UNIT, DUCTWORK, REGISTERS, ETC LICENSE NUMBER: H00518 ¦ SCOPE ITEM: FURNACES / AIR HANDLERS / RTUS
010-027353-00 | 010-P036-00900 | 2019-11-22 | FALRC1912467 |  | 0 | ALTER EXISTING FA SYSTEM BY REPLACING FACP & ASSOCIATED SMOKE AS WELL AS ADDING FACP + ASSOCIATED SMOKE AS WELL AS ADDING FAAP. SYSTEM UPGRADED TO MANUAL FA SYSTEM UNDER PREVIOUS PERMIT FALRC1902267
010-027353-00 | 010-P036-00900 | 2019-01-02 | PMEPC1900048 |  | 0 | BUILDING PERMIT/PLAN REVIEW: ALTC1802175 PLUMBING PER CONTRACT DOCUMENTS
010-027353-00 | 010-P036-00900 | 2019-04-26 | MMEPC1907791 |  | 0 | REPLACE LIKE-FOR-LIKE 10 TON ROOFTOP UNIT LICENSE NUMBER: H00114 ¦ SCOPE ITEM: FURNACES / AIR HANDLERS / RTUS
010-027353-00 | 010-P036-00900 | 2019-01-09 | MMEPC1900549 |  | 0 | BUILDING PERMIT/PLAN REVIEW: ALTC1802175 GAS PIPING PER CONTRACT DOCUMENTS LICENSE NUMBER: P00342 ¦ SCOPE ITEM: FUEL GAS OR LP GAS
010-027353-00 | 010-P036-00900 | 2020-08-21 | FALRC2007863 |  | 0 | ALTER EXISTING FIRE ALARM SYSTEM FOR HAMILTON PARKER COMPANY BY INSTALLING NEW DEVICES IN TILE CUTTING ROOM, MECHANICAL WORKSHOP, AND NORTH WAREHOUSE/MAINTENANCE. STAND ALONE PERMIT. SECTION 901.7 OF THE OHIO FIRE CODE REQUIRES THE FIRE CODE OFFICIAL TO
010-027353-00 | 010-P036-00900 | 2020-08-21 | FALRC2007863 |  | 0 | ALTER EXISTING FIRE ALARM SYSTEM FOR HAMILTON PARKER COMPANY BY INSTALLING NEW DEVICES IN TILE CUTTING ROOM, MECHANICAL WORKSHOP, AND NORTH WAREHOUSE/MAINTENANCE. STAND ALONE PERMIT. SECTION 901.7 OF THE OHIO FIRE CODE REQUIRES THE FIRE CODE OFFICIAL TO
010-027353-00 | 010-P036-00900 | 2022-11-16 | MMEPC2245903 |  | 0 | Replacement of (2) like-for-like RTUs License Number: H00114 ¦ Scope Item: furnaces / air handlers / RTUs
010-027355-00 | 010-N128A-07900 | 2020-08-10 | RSWDR2003836 |  | 13180 | ALTER EXISTING DWELLING BUILDING TO REMOVE EXISTING SHINGLE ROOF TO DECK AND REPLACE WITH NEW FELT UNDERLAYMENT, ICE BARRIER MEMBRANE AT EAVE, NECESSARY FLASHINGS, ANDMETAL SEAM ROOF. WORK TO COMPLY WITH RCO 905.2 & MANUFACTURE INSTALLATION INSTRUCTIONS
010-027355-00 | 010-N128A-07900 | 2023-04-14 | MMLSR2315571 |  | 0 | MLS Scope: Replacement of a Single Furnace, A/C and/or Heat Pump License Number: H01127 ¦ Scope Item: air conditioning (including condensers, evaporators, compressors)
010-027358-00 | 010-N128A-08200 | 2020-01-16 | EMEPR2001171 |  | 0 | REMOVE AND REPLACE 200 AMP SERVICE COMPLETE
010-027369-00 | 010-B028-01200 | 2019-02-04 | FALRC1900866 |  | 0 | ALTER EXISTING FIRE ALARM SYSTEM BY REPLACING THE EXISITNG SYSTEM WITH A NEW ONE. LOW FREQUENCY IS REQUIRED IN ALL SLEEPING AREAS. STAND ALONE PERMIT. SECTION 901.7 OF THE OHIO FIRE CODE REQUIRES THE FIRE CODE OFFICIAL TO BE NOTIFIED OF ANY IMPAIRMENT OF
010-027369-00 | 010-B028-01200 | 2019-02-04 | FALRC1900866 |  | 0 | ALTER EXISTING FIRE ALARM SYSTEM BY REPLACING THE EXISITNG SYSTEM WITH A NEW ONE. LOW FREQUENCY IS REQUIRED IN ALL SLEEPING AREAS. STAND ALONE PERMIT. SECTION 901.7 OF THE OHIO FIRE CODE REQUIRES THE FIRE CODE OFFICIAL TO BE NOTIFIED OF ANY IMPAIRMENT OF
010-027369-00 | 010-B028-01200 | 2019-04-25 | PMLSC1907764 |  | 0 | MLS SCOPE: WATER HEATER REPLACEMENT
010-027370-00 | 010-J042-04600 | 2022-08-03 |  |  | 18000 | REPL WINDOWS
010-027370-00 | 010-J042-04600 | 2021-08-02 | RSWDR2130094 |  | 18000 | REMOVE EXISTING 28 WINDOW(S), 0 DOOR(S) AND REPLACE WITH NEW. WORK TO COMPLY WITH RCO 612, RCO 308, AND RCO 113.6.1 WITH A U VALUE OF 0.35 OR BETTER.
010-027370-00 | 010-J042-04600 | 2024-11-07 | RSWDR2444531 |  | 6000 | REMOVE EXISTING SHINGLE ROOF TO DECK AND REPLACE WITH NEW FELT UNDERLAYMENT, ICE BARRIER MEMBRANE AT EAVE, NECESSARY FLASHINGS, AND NEW ASPHALT SHINGLES. WORK TO COMPLY WITH RCO CHAPTER 9 & MANUFACTURE INSTALLATION INSTRUCTIONS. ROOF INFO: REPLACING THE
010-027374-00 | 010-B028-01800 | 2024-03-14 | PMEPM2411350 |  | 0 | BUILDING PERMIT/PLAN REVIEW: DMGM2340551 INSTALL WATER HEATERS IN UNITS A,B,C,D,E
010-027374-00 | 010-B028-01800 | 2024-01-17 | MMEPM2403832 |  | 0 | BUILDING PERMIT/PLAN REVIEW: DMGM2340551 412 E. 20TH AVE. UNITS# A, B, C, D, & E. FURNACE & A/C LICENSE NUMBER: H00402 ¦ SCOPE ITEM: AIR CONDITIONING (INCLUDING CONDENSERS, EVAPORATORS, COMPRESSORS) LICENSE NUMBER: H00402 ¦ SCOPE ITEM: FURNACES / AIR
010-027374-00 | 010-B028-01800 | 2024-01-17 | MMEPM2403832 |  | 0 | BUILDING PERMIT/PLAN REVIEW: DMGM2340551 412 E. 20TH AVE. UNITS# A, B, C, D, & E. FURNACE & A/C LICENSE NUMBER: H00402 ¦ SCOPE ITEM: AIR CONDITIONING (INCLUDING CONDENSERS, EVAPORATORS, COMPRESSORS) LICENSE NUMBER: H00402 ¦ SCOPE ITEM: FURNACES / AIR
010-027374-00 | 010-B028-01800 | 2024-03-14 | PMEPM2411350 |  | 0 | BUILDING PERMIT/PLAN REVIEW: DMGM2340551 INSTALL WATER HEATERS IN UNITS A,B,C,D,E
010-027374-00 | 010-B028-01800 | 2024-03-14 | PMEPM2411350 |  | 0 | BUILDING PERMIT/PLAN REVIEW: DMGM2340551 INSTALL WATER HEATERS IN UNITS A,B,C,D,E
010-027374-00 | 010-B028-01800 | 2024-03-14 | PMEPM2411350 |  | 0 | BUILDING PERMIT/PLAN REVIEW: DMGM2340551 INSTALL WATER HEATERS IN UNITS A,B,C,D,E
010-027374-00 | 010-B028-01800 | 2024-01-17 | MMEPM2403832 |  | 0 | BUILDING PERMIT/PLAN REVIEW: DMGM2340551 412 E. 20TH AVE. UNITS# A, B, C, D, & E. FURNACE & A/C LICENSE NUMBER: H00402 ¦ SCOPE ITEM: AIR CONDITIONING (INCLUDING CONDENSERS, EVAPORATORS, COMPRESSORS) LICENSE NUMBER: H00402 ¦ SCOPE ITEM: FURNACES / AIR
010-027374-00 | 010-B028-01800 | 2024-01-27 | EMEPM2405161 |  | 0 | BUILDING PERMIT/PLAN REVIEW: DMGM2340551 REWIRE BURNT APT ADD SECURITY LIGHTS AND SMOKE DETECTORS
010-027374-00 | 010-B028-01800 | 2024-02-16 |  |  |  | INT RENOV
010-027374-00 | 010-B028-01800 | 2024-01-27 | EMEPM2405161 |  | 0 | BUILDING PERMIT/PLAN REVIEW: DMGM2340551 REWIRE BURNT APT ADD SECURITY LIGHTS AND SMOKE DETECTORS
010-027374-00 | 010-B028-01800 | 2023-10-24 | ACS2345196 |  | 42000 | PLAN REVIEW/BUILDING ORDER: DMGM2340551 COMPLETION OF THE WORK DESCRIBED ON THIS PERMIT DOES NOT COMPLY BUILDING ORDER #UNSF2100214 OR ANY OTHER BUILDING ORDER ASSOCIATED WITH THIS PARCEL. ADVANCED CONSTRUCTION START WITHIN THE INTERIOR ONLY IN AN EX
010-027374-00 | 010-B028-01800 | 2023-10-24 | ACS2345196 |  | 42000 | PLAN REVIEW/BUILDING ORDER: DMGM2340551 COMPLETION OF THE WORK DESCRIBED ON THIS PERMIT DOES NOT COMPLY BUILDING ORDER #UNSF2100214 OR ANY OTHER BUILDING ORDER ASSOCIATED WITH THIS PARCEL. ADVANCED CONSTRUCTION START WITHIN THE INTERIOR ONLY IN AN EX
010-027374-00 | 010-B028-01800 | 2024-01-27 | EMEPM2405161 |  | 0 | BUILDING PERMIT/PLAN REVIEW: DMGM2340551 REWIRE BURNT APT ADD SECURITY LIGHTS AND SMOKE DETECTORS
010-027374-00 | 010-B028-01800 | 2023-02-06 | EMEPC2306418 |  | 0 | REMOVE AND REPLACE FIVE (5) METERS (UNITS A-E)
010-027376-00 | 010-B028-01700 | 2020-05-08 | RSWDR2001767 |  | 10000 | REMOVE EXISTING SHINGLE ROOF TO DECK AND REPLACE WITH NEW FELT UNDERLAYMENT, ICE BARRIER MEMBRANE AT EAVE, NECESSARY FLASHINGS, AND NEW ASPHALT SHINGLES. WORK TO COMPLY WITH RCO CHAPTER 9 & MANUFACTURE INSTALLATION INSTRUCTIONS.ROOF INFO: INSTALL ICE GUA
010-027387-00 | 010-B024-02300 | 2019-01-01 |  | REVI
010-027387-00 | 010-B024-02300 | 2023-01-24 | EMEPC2304828 |  | 0 | REPLACE 2 FOUR GANG METER BANKS
010-027392-00 | 010-N016L-01100 | 2023-01-17 | RSWDR2303822 |  | 13893 | REMOVE EXISTING SHINGLE ROOF TO DECK AND REPLACE WITH NEW FELT UNDERLAYMENT, ICE BARRIER MEMBRANE AT EAVE, NECESSARY FLASHINGS, AND NEW ASPHALT SHINGLES. WORK TO COMPLY WITH RCO CHAPTER 9 & MANUFACTURE INSTALLATION INSTRUCTIONS.
010-027395-00 | 010-P026-03000 | 2019-01-02 |  |  |  | IMPROVEMENTS
010-027395-00 | 010-P026-03000 | 2019-01-02 |  |  |  | FOR N/C
010-027396-00 | 010-K026-03800 | 2021-06-10 | RSWDR2121841 |  | 6000 | Remove existing shingle roof to deck and replace with new felt underlayment, ice barrier membrane at eave, necessary flashings, and new asphalt shingles. Work to comply with RCO chapter 9 & Manufacture installation instructions.
010-027397-00 | 010-A059-06500 | 2020-12-16 | MMLSR2026085 |  | 0 | MLS Scope: Replacement of a Single Furnace, A/C and/or Heat Pump License Number: H00150 ¦ Scope Item: furnaces / air handlers / RTUs
010-027397-00 | 010-A059-06500 | 2024-03-28 | PMLSR2413266 |  | 0 | MLS Scope: Water Heater Replacement
010-027400-00 | 010-P026-03400 | 2019-10-31 | EMEPR1922379 |  | 0 | REPLACE 100 AMP PANEL
010-027404-00 | 010-N128A-08000 | 2022-09-16 | MMLSR2237328 |  | 0 | MLS SCOPE: REPLACEMENT OF A SINGLE FURNACE LICENSE NUMBER: H00403 ¦ SCOPE ITEM: FURNACES / AIR HANDLERS / RTUS
010-027404-00 | 010-N128A-08000 | 2023-04-13 | MMLSR2315360 |  | 0 | MLS Scope: Replacement of a Single A/C Unit or Heat Pump License Number: H00403 ¦ Scope Item: air conditioning (including condensers, evaporators, compressors)
010-027423-00 | 010-N128A-09900 | 2021-07-14 |  |  |  | NC PER 6/2021 SALE IN MLS
010-027429-00 | 010-K026-03700 | 2023-06-30 | PMLSR2327312 |  | 0 | MLS Scope: Water Heater Replacement
010-027433-00 | 010-B028-00100 | 2022-08-19 | 2022021947 |  | 400000 | GENERAL BUILDING TRADE
010-027435-00 | 010-B028-01900 | 2020-07-23 | PMLSR2014804 |  | 0 | MLS SCOPE: WATER HEATER REPLACEMENT
010-027437-00 | 010-K051-01500 | 2023-03-01 | PMLSR2309627 |  | 0 | MLS Scope: Water Heater Replacement
010-027439-00 | 010-K043-01900 | 2022-03-29 | EMEPR2213152 |  | 0 | BUILDING PERMIT/PLAN REVIEW: ALTR2114076 ROUGH AND FINISH GARAGE AND ADD SUBPANEL IN GARAGE
010-027439-00 | 010-K043-01900 | 2021-04-20 | ALTR2114076 |  | 65000 | PLAN APPROVAL: CONDITIONAL: SEE BELOW REVIEWED FOR COMPLIANCE UNDER: 2019 RESIDENTIAL CODE OF OHIO USE/OCCUPANCY GROUP: 1, 2, 3 FAMILY DWELLING CONSTRUCTION TYPE: V-B DESCRIPTION OF WORK: ALTER A 2 STORY FRAMED, 1 FAMILY DWELLING BY BUILDING A 3
010-027443-00 | 010-K026-03900 | 2020-06-22 | RSWDR2002671 |  | 13950 | REMOVE EXISTING SHINGLE ROOF TO DECK AND REPLACE WITH NEW FELT UNDERLAYMENT, ICE BARRIER MEMBRANE AT EAVE, NECESSARY FLASHINGS, AND NEW ASPHALT SHINGLES. WORK TO COMPLY WITH RCO CHAPTER 9 & MANUFACTURE INSTALLATION INSTRUCTIONS.
010-027445-00 | 010-K026-03200 | 2021-04-02 | PMLSR2111771 |  | 0 | MLS Scope: Water Heater Replacement
010-027445-00 | 010-K026-03200 | 2022-12-12 | MMLSR2249186 |  | 0 | MLS Scope: Replacement of a Single Furnace, A/C and/or Heat Pump License Number: H00150 ¦ Scope Item: furnaces / air handlers / RTUs
010-027445-00 | 010-K026-03200 | 2021-04-02 | PMLSR2111771 |  | 0 | MLS Scope: Water Heater Replacement
010-027449-00 | 010-I057-00700 | 2021-07-28 | RSWDR2129315 |  | 7049 | REMOVE EXISTING 11 WINDOW(S), 0 DOOR(S) AND REPLACE WITH NEW. WORK TO COMPLY WITH RCO 612, RCO 308, AND RCO 113.6.1 WITH A U VALUE OF 0.35 OR BETTER.WINDOWS INFO: MODEL: ULTRAVIEW W:28 H:50 LOCATION: LEVEL 1, KITCHEN 1 QUANTITY: 1 • STYLE: DOUBLE HUNG •
010-027449-00 | 010-I057-00700 | 2023-10-16 | RSWDR2343922 |  | 10895 | Remove existing 9 window(s), 0 door(s) and replace with new. Work to comply with RCO 612, RCO 308, and RCO 113.6.1 with a U Value of 0.35 or Better.Windows Info: Ultraview 1 3 Part Slider Configuration: 1/4 - 1/2 - 1/4 Grids: None Glass: Extreme 2 Pane/
010-027450-00 | 010-I063-01500 | 2022-06-20 | EMEPR2227129 |  | 0 | UPGRADE ELECTRICAL SERVICE TO 200A
010-027450-00 | 010-I063-01500 | 2022-06-02 | ALTR2222372 |  | 35000 | FINAL 2019 RESIDENTIAL CODE OF OHIO 1, 2, 3 FAMILY DWELLING V-B ALTER A 2 STORY FRAMED, 1 FAMILY DWELLING BY BUILDING A 24’X 24’ DETACHED GARAGE IN THE REAR YARD OF THE HOUSE. STANDARD MASONRY FOUNDATION WITH FOOTER. FRAMING AND HEADERS WILL BE I
010-027450-00 | 010-I063-01500 | 2023-06-14 |  |  |  | COMPL OF DET GARAGE
010-027450-00 | 010-I063-01500 | 2023-05-12 | RSWDR2319900 |  | 20000 | REPLACE SLATE ROOF WITH SLATE AND LOW-SLOPED RUBBER ROOF WITH EPDM RUBBER APPROVED PER COA HR-23-01-009A
010-027450-00 | 010-I063-01500 | 2022-11-21 | EMEPR2246553 |  | 0 | BUILDING PERMIT/PLAN REVIEW: ALTR2222372 100AMP SEPARATE OVERHEAD SERVICE ON DETACHED GARAGE. 3 WALL GFCI 20AMP OUTLETS 5 LIGHTS 15AMP
010-027450-00 | 010-I063-01500 | 2023-05-12 | RSWDR2319900 |  | 20000 | REPLACE SLATE ROOF WITH SLATE AND LOW-SLOPED RUBBER ROOF WITH EPDM RUBBER APPROVED PER COA HR-23-01-009A
010-027450-00 | 010-I063-01500 | 2022-11-21 | EMEPR2246553 |  |  | 100AMP SEPERATE OVERHEAD SERVICE ON DETACHED GARAGE. 3 WALL GFCI 20 AMP OUTLETS 5 LIGHTS 15AMP
010-027454-00 | 010-L018-00100 | 2021-03-24 | RSWDR2110442 |  | 12630 | Remove existing 0 window(s), 1 door(s) and replace with new. Work to comply with RCO 612, RCO 308, and RCO 113.6.1 with a U Value of 0.35 or Better. Remove existing exterior wall covering system and replace with new exterior siding over an approved wa
010-027454-00 | 010-L018-00100 | 2024-05-26 | MMLSR2421543 |  | 0 | MLS SCOPE: REPLACEMENT OF A SINGLE FURNACE, A/C AND/OR HEAT PUMP LICENSE NUMBER: H00252 ¦ SCOPE ITEM: FURNACES / AIR HANDLERS / RTUS
010-027458-00 | 010-J011-05900 | 2024-05-13 |  |  |  | REHAB
010-027464-00 | 010-R059-07500 | 2023-09-25 | PMLSR2340519 |  | 0 | MLS Scope: Water Heater Replacement
010-027465-00 | 010-J045-14500 | 2021-11-22 | MMLSR2146223 |  | 0 | MLS SCOPE: REPLACEMENT OF A SINGLE FURNACE, A/C AND/OR HEAT PUMP LICENSE NUMBER: H00150 ¦ SCOPE ITEM: FURNACES / AIR HANDLERS / RTUS
010-027465-00 | 010-J045-14500 | 2021-11-22 | PMLSR2146226 |  | 0 | MLS SCOPE: WATER HEATER REPLACEMENT
010-027469-00 | 010-J028-04700 | 2024-02-16 | RSWDR2407468 |  | 20000 | REMOVE EXISTING 15 WINDOW(S), 0 DOOR(S) AND REPLACE WITH NEW. WORK TO COMPLY WITH RCO 612, RCO 308, AND RCO 113.6.1 WITH A U VALUE OF 0.35 OR BETTER. REMOVE EXISTING SHINGLE ROOF TO DECK AND REPLACE WITH NEW FELT UNDERLAYMENT, ICE BARRIER MEMBRANE AT
010-027469-00 | 010-J028-04700 | 2024-02-16 | RSWDR2407468 |  | 20000 | REMOVE EXISTING 15 WINDOW(S), 0 DOOR(S) AND REPLACE WITH NEW. WORK TO COMPLY WITH RCO 612, RCO 308, AND RCO 113.6.1 WITH A U VALUE OF 0.35 OR BETTER. REMOVE EXISTING SHINGLE ROOF TO DECK AND REPLACE WITH NEW FELT UNDERLAYMENT, ICE BARRIER MEMBRANE AT
010-027471-00 | 010-I001-08000 | 2024-01-09 |  |  |  | COMPL OF REMOD/OCCUP
010-027471-00 | 010-I001-08000 | 2021-02-12 |  |  |  | RECHECK FOR INT REMOD + OCCUP
010-027471-00 | 010-I001-08000 | 2022-12-02 |  |  |  | INT REMOD/OCCUP
010-027471-00 | 010-I001-08000 | 2019-12-02 |  |  |  | INT ALT/REMOD
010-027471-00 | 010-I001-08000 | 2022-04-28 |  |  |  | INT REMOD/OCCUP
010-027472-00 | 010-I001-06300 | 2019-05-06 | ROOFC1904248 |  | 95475 | ALTER EXISTING AUTO SHOP BUILDING TO INSTALL NEW ASPHALT SHINGLE ROOF OVER EXISTING ROOF. TWO ASPHALT SHINGLE ROOFS MAXIMUM PERMITTED PER OBC 1507.3 WORK TO COMPLY WITH OBC 1507.2 AND OBC 1505.
010-027473-00 | 010-K074-13100 | 2021-12-30 | PMEPR2150735 |  | 0 | BUILDING PERMIT/PLAN REVIEW: PLEX2145936 REPLACE UP TO 30 FEET OF 4IN CAST IRON FROM SECOND FLOOR ALL THE WAY TO THE BASEMENT FLOOR WITH 4IN PVC. REPLACE UP TO 20 FEET PF 1 1/2IN GALVANIZED AND LEAD DRAIN LINES TO BOTH LAVS AND TUB WITH PVC REPLACE TWO
010-027473-00 | 010-K074-13100 | 2021-09-09 | PMEPR2135758 |  | 0 | Replacing 4” cast iron stack from second floor all the way down to basement floor with 4” PVC roughly 30’ Replacing 1-1/2” galvanized and lead drain lines to both lavs and the tub with 1-1/2” PVC roughly 20’ Replacing two 4 cast iron and lead closet bend
010-027480-00 | 010-K027-02800 | 2020-09-22 | PMEPI2009000 |  | 17231 | ALTER 2 STORY ONE FAMILY DWELLING BY INSTALLING INTERIOR PERIMETER DRAIN AND SUMP PUMP
010-027480-00 | 010-K027-02800 | 2020-10-23 | EMEPR2022140 |  | 0 | INSTALL 2 DEDICATED GFCI AND INSTALL 3 CAN LIGHTS
010-027483-00 | 010-H044-05500 | 2022-07-05 | PMEPR2226984 |  | 0 | BUILDING PERMIT/PLAN REVIEW: ALTR2211905 GAS LINE FROM METER SET TO FURNACE
010-027483-00 | 010-H044-05500 | 2022-03-21 | ALTR2211905 |  | 120000 | PLAN APPROVAL: FINAL REVIEWED FOR COMPLIANCE UNDER: 2019 RESIDENTIAL CODE OF OHIO USE/OCCUPANCY GROUP: 1, 2, 3 FAMILY DWELLING CONSTRUCTION TYPE: V-B DESCRIPTION OF WORK: ALTER A 2 STORY FRAMED, 1 FAMILY DWELLING : PROJECT SCOPE IS TO RENOVATE
010-027483-00 | 010-H044-05500 | 2022-05-10 | EMEPR2218832 |  | 0 | BUILDING PERMIT/PLAN REVIEW: ALTR2211905 OPEN WALL REWIRE
010-027483-00 | 010-H044-05500 | 2022-05-02 | PMEPR2217739 |  | 0 | BUILDING PERMIT/PLAN REVIEW: ALTR2211905 NEW PLUMBING THROUGH OUT
010-027483-00 | 010-H044-05500 | 2022-04-19 | MMLSR2216052 |  | 0 | MLS SCOPE: REPLACEMENT OF A SINGLE FURNACE, A/C AND/OR HEAT PUMP LICENSE NUMBER: H00124 ¦ SCOPE ITEM: AIR CONDITIONING (INCLUDING CONDENSERS, EVAPORATORS, COMPRESSORS)
010-027483-00 | 010-H044-05500 | 2022-06-27 | MMEPR2226505 |  | 0 | BUILDING PERMIT/PLAN REVIEW: ALTR2211905 WHOLE HOUSE, NEW REGISTERS, NEW DUCTWORK LICENSE NUMBER: H00911 ¦ SCOPE ITEM: DUCTWORK / DAMPERS
010-027483-00 | 010-H044-05500 | 2023-08-01 |  |  |  | RECHECK FOR INT/EXT REHAB COMPLETION
010-027483-00 | 010-H044-05500 | 2022-07-06 | MMEPR2227144 |  | 0 | BUILDING PERMIT/PLAN REVIEW: ALTR2211905 RUN GAS LINE FROM METER TO FURNACE LICENSE NUMBER: P00947 ¦ SCOPE ITEM: FUEL GAS OR LP GAS
010-027484-00 | 010-B045-09500 | 2022-12-13 | RSWDR2249268 |  | 4165 | Remove existing shingle roof to deck and replace with new felt underlayment, ice barrier membrane at eave, necessary flashings, and new asphalt shingles. Work to comply with RCO chapter 9 & Manufacture installation instructions.Roof Info: Shingle tear of
010-027487-00 | 010-I013-04000 | 2024-03-06 | ALTR2410165 |  | 25000 | PLAN APPROVAL: FINAL REVIEWED FOR COMPLIANCE UNDER: 2019 RESIDENTIAL CODE OF OHIO USE/OCCUPANCY GROUP: 1, 2, 3 FAMILY DWELLING CONSTRUCTION TYPE: V-B DESCRIPTION OF WORK: ALTER A 2 STORY FRAMED, 1 FAMILY DWELLING BY BUILDING 24’X20’ WOOD FRAMED
010-027491-00 | 010-K087-02500 | 2022-04-19 | RSWDR2215899 |  | 16168 | REMOVE EXISTING SHINGLE ROOF TO DECK AND REPLACE WITH NEW FELT UNDERLAYMENT, ICE BARRIER MEMBRANE AT EAVE, NECESSARY FLASHINGS, AND NEW ASPHALT SHINGLES. WORK TO COMPLY WITH RCO CHAPTER 9 & MANUFACTURE INSTALLATION INSTRUCTIONS.
010-027491-00 | 010-K087-02500 | 2022-12-12 | RSWDR2249236 |  | 900 | Remove existing 0 window(s), 1 door(s) and replace with new. Work to comply with RCO 612, RCO 308, and RCO 113.6.1 with a U Value of 0.35 or Better.
010-027492-00 | 010-K087-03000 | 2019-04-25 | MMLSR1907647 |  | 0 | MLS Scope: Replacement of a Single Furnace, A/C and/or Heat Pump License Number: H00425 ¦ Scope Item: air conditioning (including condensers, evaporators, compressors)
010-027493-00 | 010-C059-10700 | 2020-08-27 |  |  |  | POSS NEW DWLG
010-027493-00 | 010-C059-10700 | 2020-04-03 | EMEPR2006702 |  | 0 | BUILDING PERMIT/PLAN REVIEW: NEWR1910892 INSTALL NEW ELECTRIC IN SINGLE FAMILY
010-027493-00 | 010-C059-10700 | 2020-03-13 | MMEPR2005416 |  | 0 | BUILDING PERMIT/PLAN REVIEW: NEWR1910892 NEW GAS LINES LICENSE NUMBER: P00556 ¦ SCOPE ITEM: FUEL GAS OR LP GAS
010-027493-00 | 010-C059-10700 | 2020-03-06 | MMEPR2004974 |  | 0 | BUILDING PERMIT/PLAN REVIEW: NEWR1910892 NEW HOME HVAC INSTALLATION LICENSE NUMBER: H00846 ¦ SCOPE ITEM: FURNACES / AIR HANDLERS / RTUS
010-027493-00 | 010-C059-10700 | 2020-03-13 | PMEPR2005414 |  | 0 | BUILDING PERMIT/PLAN REVIEW: NEWR1910892 NEW PLUMBING
010-027495-00 | 010-J002-08900 | 2024-11-04 | MMLSR2443964 |  | 0 | MLS SCOPE: REPLACEMENT OF A SINGLE A/C UNIT OR HEAT PUMP LICENSE NUMBER: H00169 ¦ SCOPE ITEM: AIR CONDITIONING (INCLUDING CONDENSERS, EVAPORATORS, COMPRESSORS)
010-027496-00 | 010-I047-08100 | 2019-01-09 |  |  |  | NEW DWLG
010-027498-00 | 010-R027-02100 | 2021-05-06 | PMLSR2116466 |  | 0 | MLS Scope: Water Heater Replacement
010-027499-00 | 010-R028-04000 | 2019-02-15 | MMLSR1903073 |  | 0 | BUILDING PERMIT/PLAN REVIEW: ALTR1900936 MLS SCOPE: REPLACEMENT OF A SINGLE FURNACE LICENSE NUMBER: H00043 ¦ SCOPE ITEM: FURNACES / AIR HANDLERS / RTUS
010-027499-00 | 010-R028-04000 | 2019-03-22 | MMLSR1905417 |  | 0 | MLS SCOPE: REPLACEMENT OF A SINGLE FURNACE, A/C AND/OR HEAT PUMP LICENSE NUMBER: H00043 ¦ SCOPE ITEM: AIR CONDITIONING (INCLUDING CONDENSERS, EVAPORATORS, COMPRESSORS)
010-027499-00 | 010-R028-04000 | 2019-02-12 | EMEPR1902850 |  | 0 | BUILDING PERMIT/PLAN REVIEW: ALTR1900936 NEW ELECTRIC FOR CLOSED IN PORCH AND NEW MINI-SPLIT. NEW 200 AMP SERVICE (7) DEVICES BEING INSTALLED
010-027499-00 | 010-R028-04000 | 2019-02-06 | ALTR1900936 |  | 15000 | ALTER A 2 STY SINGLE FAM DWG BY CONVERTING AN EXISTING SCREENED PORCH INTO A FOUR SEASON ROOM ADDITION. SEPARATE ELECTRIC AND MECHANICAL PERMITS REQUIRED.
010-027499-00 | 010-R028-04000 | 2024-03-01 | EMEPR2409569 |  | 0 | Building Permit/Plan Review: pmepi2409510 Install dedicated gfi for sump pump.
010-027499-00 | 010-R028-04000 | 2024-03-01 | PMEPI2409510 |  | 5090 | ALTER ONE FAMILY 2 STORY DWELLING BY INSTALLING SUMP PUMP AND PIT ONLY
010-027502-00 | 010-K066-06200 | 2019-01-31 |  |  | 45000 | INT RENOVATION
010-027502-00 | 010-K066-06200 | 2019-05-22 | PMEPR1909742 |  | 0 | BUILDING PERMIT/PLAN REVIEW: RBLD1806468 RUNNING ALL NEW DRAINS, VENTS, AND WATER LINES.
010-027502-00 | 010-K066-06200 | 2019-05-06 | EMEPR1908391 |  | 0 | BUILDING PERMIT/PLAN REVIEW: RBLD1806468 TOTAL REWIRE ALL BRACH CIRCUITS DEVICES AND LIGHTS ALREADY HAVE NEW SERVICE
010-027502-00 | 010-K066-06200 | 2019-04-11 | MMEPR1906777 |  | 0 | BUILDING PERMIT/PLAN REVIEW: RBLD1806468 HVAC PER PLANS LICENSE NUMBER: H00610
010-027504-00 | 010-K067-01100 | 2022-08-10 | PMEPR2232395 |  | 0 | BUILDING PERMIT/PLAN REVIEW: ALTR2226025 NEW KITCHEN FAUCET AND DRAIN LINE AND SUPPLY LINES. CONVERT CURRENT STAND-ALONE TUB TO A SHOWER ONLY WITH CUSTOM SHOWER PAN. INSTALL NEW SHOWER VALVE AND HOT AND COLD SUPPLY LINES. REPLACE TOILET AND TOILET PL
010-027504-00 | 010-K067-01100 | 2022-06-27 | ALTR2226025 |  | 40000 | PLAN APPROVAL: FINAL REVIEWED FOR COMPLIANCE UNDER: 2019 RESIDENTIAL CODE OF OHIO DESCRIPTION OF WORK: ALTER A 2 STORY FRAME, 2 FAMILY DWELLING FULL BASEMENT, UNFINISHED, RESIDENCE. SCOPE OF WORK IS RENOVATION OF UNIT 355 ONLY, KITCHEN REMODEL,
010-027504-00 | 010-K067-01100 | 2022-07-08 | EMEPR2227644 |  | 0 | BUILDING PERMIT/PLAN REVIEW: ALTR2226025 WIRE TO PLAN
010-027507-00 | 010-I058-04600 | 2021-04-20 | RSWDR2114071 |  | 18585 | Remove existing shingle roof to deck and replace with new felt underlayment, ice barrier membrane at eave, necessary flashings, and new asphalt shingles. Work to comply with RCO chapter 9 & Manufacture installation instructions.
010-027514-00 | 010-K027-03900 | 2021-06-21 | MMLSR2123365 |  | 0 | MLS Scope: Replacement of a Single A/C Unit or Heat Pump License Number: H00150 ¦ Scope Item: air conditioning (including condensers, evaporators, compressors)
010-027516-00 | 010-I047-08000 | 2019-09-20 | MMLSR1919105 |  | 0 | MLS SCOPE: REPLACEMENT OF A SINGLE FURNACE LICENSE NUMBER: H00014 ¦ SCOPE ITEM: FURNACES / AIR HANDLERS / RTUS
010-027520-00 | 010-K042-06100 | 2019-10-28 | MMEPR1922012 |  | 0 | BUILDING PERMIT/PLAN REVIEW: RBLD1805504 TAKING OVER PROJECT WITH ROUGH ALREADY COMPLETED. PREVIOUS PERMIT MMEPR1816370. INSTALLATION OF DUCTWORK, FURNACE AND HOOKING BACK TO EXISTING AC UNIT. INCLUDES DRYER VENT / BATH FANS INSTALLED BY PREVIOUS COMPAN
010-027520-00 | 010-K042-06100 | 2020-07-23 | DECKR2006641 |  | 17000 | PLAN APPROVAL: FINAL REVIEWED FOR COMPLIANCE UNDER: 2019 RESIDENTIAL CODE OF OHIO USE/OCCUPANCY GROUP: 1, 2, 3 FAMILY DWELLING CONSTRUCTION TYPE: V-B DESCRIPTION OF WORK: ALTER A 2 STORY FRAMED, 1 FAMILY DWELLING BY BUILDING A 24’X18’ FREE STAND
010-027520-00 | 010-K042-06100 | 2019-02-18 |  |  |  | TOTAL INT/EXT REHAB
010-027521-00 | 010-J017-06100 | 2019-01-01 |  | REVI
010-027521-00 | 010-J017-06100 | 2022-01-12 | EMEPR2203243 |  | 0 | BUILDING PERMIT/PLAN REVIEW: ALTR2129496 TAKE OVER COMPLETION OF PROJECT, ROUGH WAS COMPLETE AND INSPECTED PRIOR TO OUR INVOLVEMENT
010-027521-00 | 010-J017-06100 | 2022-03-20 | EMEPR2211749 |  | 0 | BUILDING PERMIT/PLAN REVIEW: ALTR2129496 ADD 30 AMP CIRCUIT AND WIRE FOR ELECTRIC WATER HEATER.
010-027521-00 | 010-J017-06100 | 2022-03-13 | MMEPR2210670 |  | 0 | BUILDING PERMIT/PLAN REVIEW: ALTR2129496 REPLACE EXISTING FURNACE, A/C AND DUCT WORK IN THE BASEMENT. LICENSE NUMBER: H00620 ¦ SCOPE ITEM: FURNACES / AIR HANDLERS / RTUS
010-027521-00 | 010-J017-06100 | 2021-12-14 | PMEPR2149077 |  | 0 | BUILDING PERMIT/PLAN REVIEW: ALTR2129496 PLUMBING ACCORDING TO DIAGRAMMATIC SPECIFICATIONS
010-027521-00 | 010-J017-06100 | 2022-03-21 | PMLSR2211938 |  | 0 | BUILDING PERMIT/PLAN REVIEW: ALTR2129496 MLS SCOPE: WATER HEATER REPLACEMENT
010-027521-00 | 010-J017-06100 | 2021-07-28 | ALTR2129496 |  | 10000 | ALTER A 2 STORY FRAMED, 1 FAMILY DWELLING BY INSTALLING NEW INSULATION, DRYWALL ON 2ND FLOOR. EXPAND BEDROOM CLOSET, ADD HALLWAY TO BATHROOM THROUGH BEDROOM. NEW MEP’S. EXPIRED PERMIT RBLD1617583. PREVIOUS ROUGH INSPECTIONS COMPLETED, ELECTRIC 8/31/16,
010-027521-00 | 010-J017-06100 | 2022-08-15 |  |  | 10000 | INT REMOD
010-027522-00 | 010-R012-04000 | 2021-09-24 | PMLSR2137962 |  | 0 | MLS Scope: Water Heater Replacement
010-027533-00 | 010-K049-01800 | 2019-06-11 | MMLSR1911176 |  | 0 | MLS SCOPE: REPLACEMENT OF A SINGLE A/C UNIT OR HEAT PUMP LICENSE NUMBER: H00589 ¦ SCOPE ITEM: AIR CONDITIONING (INCLUDING CONDENSERS, EVAPORATORS, COMPRESSORS)
010-027533-00 | 010-K049-01800 | 2021-04-27 | PMLSM2115138 |  | 0 | MLS Scope: Water Heater Replacement
010-027533-00 | 010-K049-01800 | 2021-09-16 | MMLSM2136799 |  | 0 | MLS Scope: Replacement of a Single Furnace License Number: H00589 ¦ Scope Item: furnaces / air handlers / RTUs
010-027533-00 | 010-K049-01800 | 2021-09-16 | MMLSM2136798 |  | 0 | MLS Scope: Replacement of a Single Furnace License Number: H00589 ¦ Scope Item: furnaces / air handlers / RTUs
010-027536-00 | 010-I035-02200 | 2019-06-21 | MMEPR1911997 |  | 0 | Replace furnace, AC and coil. Install 20' gas line from meter to furnace. License Number: H00855 ¦ Scope Item: air conditioning (including condensers, evaporators, compressors) License Number: H00855 ¦ Scope Item: furnaces / air handlers / RTUs
010-027538-00 | 010-J047-06800 | 2019-04-02 |  |  |  | RECK COMPLETE REHAB, EXT FEAT, AND FIN DET GAR
010-027540-00 | 010-J047-06600 | 2019-03-19 | RSWDR1900911 |  | 7000 | REMOVE EXISTING 16 WINDOW(S), 3 DOOR(S) AND REPLACE WITH NEW. WORK TO COMPLY WITH RCO 612, RCO 308, AND RCO 113.6.1 WITH A U VALUE OF 0.35 OR BETTER. NEW VINYL SIDING OVER EXISTING WOOD. WORK TO COMPLY WITH RCO 703. REMOVE EXISTING SHINGLE ROOF TO DE
010-027540-00 | 010-J047-06600 | 2019-11-04 | MMEPR1922587 |  | 0 | HVAC GAS PIPING License Number: H00924
010-027540-00 | 010-J047-06600 | 2019-11-04 | PMEPR1922580 |  | 0 | REPLACE HWT AND LAUNDRY TUB
010-027540-00 | 010-J047-06600 | 2019-10-24 | MMEPR1921850 |  | 0 | INSTALLATION OF NEW DUCKING, AS NEEDED, NEW FURNACE AND AIR CONDITIONER License Number: H00924
010-027540-00 | 010-J047-06600 | 2019-10-14 | EMEPR1920983 |  | 0 | ELECTRICAL UPGRADE TOTAL DEVICES 2
010-027540-00 | 010-J047-06600 | 2020-08-10 | PMEPR2016275 |  | 0 | BUILDING PERMIT/PLAN REVIEW: ADDR2006248 REPLACE WATER CLOSET, LAUNDRY TRAY, LAVATORY SINK
010-027540-00 | 010-J047-06600 | 2020-07-13 | ADDR2006248 |  | 2500 | PLAN APPROVAL: FINAL REVIEWED FOR COMPLIANCE UNDER: 2019 RESIDENTIAL CODE OF OHIO USE/OCCUPANCY GROUP: 1, 2, 3 FAMILY DWELLING CONSTRUCTION TYPE: V-B DESCRIPTION OF WORK: ALTER A 2 STORY FRAMED, 1 FAMILY DWELLING BY ADDING A ½ BATHROOM ON FIRST
010-027540-00 | 010-J047-06600 | 2021-03-23 |  |  |  | DET GARAGE COMPL
010-027540-00 | 010-J047-06600 | 2020-09-04 | EMEPR2018348 |  | 0 | BUILDING PERMIT/PLAN REVIEW: ADDR2006248 NEED INSPECTION FOR ELECTRICAL WORK
010-027540-00 | 010-J047-06600 | 2021-03-23 | EMEPR2110268 |  | 0 | BUILDING PERMIT/PLAN REVIEW: ALTR2009590 INSTALL HOME RUN FROM THE GARAGE TO THE HOUSE ,TRENT FOR WIRE RUN ELECTRICAL.
010-027541-00 | 010-K041-03000 | 2024-05-09 | WNDRC2418868 |  | 13816 | REMOVAL OF 18 WINDOWS AND REPLACEMENT WITH SAME TYPE AND IN SAME SIZE OPENINGS IN AN EXISTING MULTI-FAMILY BUILDING. NO DRAWINGS OR SPECS PROVIDED. A FINAL STRUCTURAL INSPECTION WILL BE REQUIRED TO COMPLETE THIS PERMIT. WORK TO COMPLY WITH OHIO BUILDING
010-027541-00 | 010-K041-03000 | 2024-05-09 | WNDRC2418868 |  | 13816 | REMOVAL OF 18 WINDOWS AND REPLACEMENT WITH SAME TYPE AND IN SAME SIZE OPENINGS IN AN EXISTING MULTI-FAMILY BUILDING. NO DRAWINGS OR SPECS PROVIDED. A FINAL STRUCTURAL INSPECTION WILL BE REQUIRED TO COMPLETE THIS PERMIT. WORK TO COMPLY WITH OHIO BUILDING
010-027543-00 | 010-K057-00900 | 2021-02-15 | MMEPR2105464 |  | 0 | BUILDING PERMIT/PLAN REVIEW: NEWR2008442 NEW CONSTRUCTION HVAC: FURNACE, OUTDOOR UNIT, DUCTWORK, REGISTERS, ETC LICENSE NUMBER: H00518 ¦ SCOPE ITEM: FURNACES / AIR HANDLERS / RTUS
010-027543-00 | 010-K057-00900 | 2021-04-14 | PMEPR2113291 |  | 0 | BUILDING PERMIT/PLAN REVIEW: COMPLETE PLUMBING FOR RESIDENCE PER PERMIT NEWR2008442
010-027543-00 | 010-K057-00900 | 2021-04-14 | MMEPR2113289 |  | 0 | BUILDING PERMIT/PLAN REVIEW: NEWR2008442 ROUGH MECHANICAL 65 WELCH LICENSE NUMBER: P00697 ¦ SCOPE ITEM: FUEL GAS OR LP GAS
010-027543-00 | 010-K057-00900 | 2020-09-04 | NEWR2008442 |  | 200000 | PLAN APPROVAL: CONDITIONAL: SEE BELOW REVIEWED FOR COMPLIANCE UNDER: 2019 RESIDENTIAL CODE OF OHIO DESCRIPTION OF WORK: BUILD A 2 STORY FRAME, 1 FAMILY DWELLING ON FULL BASEMENT, UNFINISHED, WATERPROOFED, 2 CAR DETACHED GARAGE, 1 DIRECT VENT FIREPLAC
010-027543-00 | 010-K057-00900 | 2021-04-19 |  |  | 200000 | RECHECK FOR DWLG COMPL
010-027543-00 | 010-K057-00900 | 2021-03-30 | EMEPR2111111 |  | 0 | BUILDING PERMIT/PLAN REVIEW: NEWR2008442 NEW BUILD
010-027543-00 | 010-K057-00900 | 2021-02-08 | EMLSR2104486 |  | 0 | BUILDING PERMIT/PLAN REVIEW: NEWR2008442 MLS SCOPE: TEMPORARY/FREESTANDING SERVICE (UP TO 200 AMPS DURING CONSTRUCTION)
010-027544-00 | 010-K057-01000 | 2021-06-24 | EMEPR2124168 |  | 0 | BUILDING PERMIT/PLAN REVIEW: ALTR2105702 WIRE UP OF DETACHED GARAGE.
010-027544-00 | 010-K057-01000 | 2021-08-16 |  |  |  | TOT INT/EXT REHAB
010-027544-00 | 010-K057-01000 | 2021-02-17 | ALTR2105702 |  | 17800 | PLAN APPROVAL: FINAL REVIEWED FOR COMPLIANCE UNDER: 2019 RESIDENTIAL CODE OF OHIO USE/OCCUPANCY GROUP: 1, 2, 3 FAMILY DWELLING CONSTRUCTION TYPE: V-B DESCRIPTION OF WORK: ALTER A 2 STORY FRAMED, 1 FAMILY DWELLING BY BUILDING A 22’X22’ DETACHED G
010-027544-00 | 010-K057-01000 | 2022-01-11 | PMEPR2203010 |  | 0 | REROUTE SEWER FROM STACK TO FRONT LEFT HAND CORNER OF HOUSE, HUNG SEWER TO TIE INTO OUTSIDE SANITARY LINES
010-027551-00 | 010-J003-03800 | 2020-06-03 | PMEPR2010500 |  | 0 | BUILDING PERMIT/PLAN REVIEW: ALTR2001646 ALTER EXISTING KITCHEN SINK PLUMBING TO MOVE SINK 5 FT.
010-027551-00 | 010-J003-03800 | 2022-10-13 | MMLSR2241259 |  | 0 | MLS SCOPE: REPLACEMENT OF A SINGLE FURNACE, A/C AND/OR HEAT PUMP LICENSE NUMBER: H00150 ¦ SCOPE ITEM: FURNACES / AIR HANDLERS / RTUS
010-027551-00 | 010-J003-03800 | 2022-10-24 | RSWDR2242677 |  | 51000 | REMOVE EXISTING EXTERIOR WALL COVERING SYSTEM AND REPLACE WITH NEW EXTERIOR SIDING OVER AN APPROVED WATER-RESISTIVE BARRIER. WORK TO COMPLY WITH RCO 703. APPROVED PER COA GV-22-21-001
010-027551-00 | 010-J003-03800 | 2020-06-11 | MMEPR2011285 |  | 0 | BUILDING PERMIT/PLAN REVIEW: ALTR2001646 MODIFY COMFORT DUCT LICENSE NUMBER: H00083 ¦ SCOPE ITEM: DUCTWORK / DAMPERS
010-027551-00 | 010-J003-03800 | 2020-11-02 | PMLSR2022883 |  | 0 | MLS SCOPE: WATER HEATER REPLACEMENT
010-027551-00 | 010-J003-03800 | 2020-06-12 | EMEPR2011336 |  | 0 | BUILDING PERMIT/PLAN REVIEW: ALTR2001646 WIRE KITCHEN REMODEL
010-027551-00 | 010-J003-03800 | 2020-02-14 | ALTR2001646 |  | 135000 | PLAN APPROVAL: FINAL REVIEWED FOR COMPLIANCE UNDER: 2019 RESIDENTIAL CODE OF OHIO USE/OCCUPANCY GROUP: 1, 2, 3 FAMILY DWELLING CONSTRUCTION TYPE: V-B DESCRIPTION OF WORK: ALTER A 2 STORY FRAMED, 1 FAMILY DWELLING: PROJECT SCOPE IS TO REMODEL TH
010-027551-00 | 010-J003-03800 | 2023-05-09 | EMEPR2319259 |  | 0 | Replace 200 AMP panel, Ground rods, Bond hot cold and gas lines, AFCI breakers, whole home surge protector
010-027555-00 | 010-R047-02900 | 2020-06-02 | PMEPR2010333 |  | 0 | REPLACING DEFECTIVE PIPE AND FITTINGS IN BASEMENT, INCLUDING PARTS OF THE BUILDING DRAIN. ALL NEW DWV PIPE AND FITTINGS WILL COMPLY WITH ONE OF THE REFERENCED STANDARDS LISTED IN OPC TABLE 702.1, TABLE 702.2, AND 702.4 AS APPLICABLE. FINAL PLUMBING IN
010-027555-00 | 010-R047-02900 | 2020-06-08 | PMEPR2010892 |  | 0 | THE ECO PLUMBERS WILL NOW BE INSTALLING A SUMP PUMP PIT IN THE BASEMENT AND INSTALLING A SUMP PUMP. THIS WILL REQUIRE BREAKING UP THE CONCRETE FLOOR TO INSTALL THE SUMP PIT.
010-027565-00 | 010-K043-11600 | 2021-05-20 | RSWDR2118657 |  | 8300 | Remove existing shingle roof to deck and replace with new felt underlayment, ice barrier membrane at eave, necessary flashings, and new asphalt shingles. Work to comply with RCO chapter 9 & Manufacture installation instructions.
010-027567-00 | 010-J026-00600 | 2021-09-28 | EMEPR2138488 |  | 0 | -Relocate overhead drop/service from house to detached garage -Trench from detached garage back to house -Install URD direct burial wire between house and garage -Set junction box on house -Tie in existing service cable into junction box -Tie in all
010-027568-00 | 010-C051-12800 | 2023-07-07 | ALTR2328214 |  | 165000 | PLAN APPROVAL: FINAL REVIEWED FOR COMPLIANCE UNDER: 2019 RESIDENTIAL CODE OF OHIO DESCRIPTION OF WORK: ALTER A 2 STORY FRAME, 2 FAMILY DWELLING ALTERATION IS A CHANGE OF USE FROM 2-FAMILY TO SINGLE FAMILY. RESIDENCE TO HAVE 4 BEDROOMS, 2.5 BATHRO
010-027568-00 | 010-C051-12800 | 2023-09-08 | PMEPR2338346 |  | 0 | BUILDING PERMIT/PLAN REVIEW: ALTR2328214 PER PLANS
010-027568-00 | 010-C051-12800 | 2024-04-17 |  |  |  | TOT REMOD/LUC CHANGE TO 1 FAMILY AND PICK UP HALF BATH (PER DS)
010-027568-00 | 010-C051-12800 | 2023-09-08 | EMEPR2338342 |  | 0 | BUILDING PERMIT/PLAN REVIEW: ALTR2328214 PER PLANS
010-027568-00 | 010-C051-12800 | 2023-09-08 | EMEPR2338342 |  | 0 | BUILDING PERMIT/PLAN REVIEW: ALTR2328214 PER PLANS
010-027568-00 | 010-C051-12800 | 2023-09-08 | MMEPR2338340 |  | 0 | BUILDING PERMIT/PLAN REVIEW: ALTR2328214 PER PLANS LICENSE NUMBER: HO9999
010-027568-00 | 010-C051-12800 | 2024-07-01 | EMEPR2427081 |  | 0 | Building Permit/Plan Review: ALTR2416847 ELECTRIC INCLUDED, OUTLETS, SWITCHES, LIGHTS, AND GARAGE OPENER - PER APPROVED PLANS
010-027568-00 | 010-C051-12800 | 2023-09-08 | PMEPR2338346 |  | 0 | BUILDING PERMIT/PLAN REVIEW: ALTR2328214 PER PLANS
010-027568-00 | 010-C051-12800 | 2023-09-08 | MMEPR2338340 |  | 0 | BUILDING PERMIT/PLAN REVIEW: ALTR2328214 PER PLANS LICENSE NUMBER: HO9999
010-027568-00 | 010-C051-12800 | 2024-04-24 | ALTR2416847 |  | 9400 | Plan Approval: Final Reviewed For Compliance Under: 2019 Residential Code Of Ohio Use/Occupancy Group: 1, 2, 3 Family Dwelling Construction Type: V-B Description Of Work: Alter a 2 Story Framed, 1 Family Dwelling by building a 21’x21’ wood frame
010-027570-00 | 010-N045-06900 | 2020-10-18 | MMLSR2021696 |  | 0 | MLS SCOPE: REPLACEMENT OF A SINGLE FURNACE LICENSE NUMBER: H00150 ¦ SCOPE ITEM: FURNACES / AIR HANDLERS / RTUS
010-027579-00 | 010-D014-09900 | 2021-03-30 | MMLSR2111253 |  | 0 | MLS Scope: Replacement of a Single Furnace, A/C and/or Heat Pump License Number: H00470 ¦ Scope Item: air conditioning (including condensers, evaporators, compressors)
010-027581-00 | 010-J016-16300 | 2023-05-31 | MMLSR2322473 |  | 0 | MLS SCOPE: REPLACEMENT OF A SINGLE FURNACE LICENSE NUMBER: H00150 ¦ SCOPE ITEM: FURNACES / AIR HANDLERS / RTUS
010-027581-00 | 010-J016-16300 | 2023-05-31 | PMLSR2322471 |  | 0 | MLS SCOPE: WATER HEATER REPLACEMENT
010-027588-00 | 010-I065-00500 | 2021-06-28 | RSWDR2124482 |  | 13000 | Remove existing shingle roof to deck and replace with new felt underlayment, ice barrier membrane at eave, necessary flashings, and new asphalt shingles. Work to comply with RCO chapter 9 & Manufacture installation instructions.
010-027589-00 | 010-I046-03300 | 2023-04-28 | RSWDR2317722 |  | 7500 | REMOVE EXISTING 14 WINDOW(S), 2 DOOR(S) AND REPLACE WITH NEW. WORK TO COMPLY WITH RCO 612, RCO 308, AND RCO 113.6.1 WITH A U VALUE OF 0.35 OR BETTER. WINDOWS INFO: EMOVE EXISITNG WOOD WINDOWS AND INSTALL VINYL WINDOWS . DOORS INFO: REMOVE FRONT AND REAR
010-027589-00 | 010-I046-03300 | 2022-03-07 | EMEPR2209851 |  | 0 | REPLACE METER SOCKET.
010-027589-00 | 010-I046-03300 | 2022-05-03 |  |  |  | DEMO/REHAB
010-027589-00 | 010-I046-03300 | 2023-02-16 |  |  |  | DEMO/REHAB
010-027589-00 | 010-I046-03300 | 2024-01-25 |  |  |  | REHAB/DEMO
010-027591-00 | 010-B015-02000 | 2022-08-09 | RSWDR2232211 |  | 20451 | REMOVE EXISTING SHINGLE ROOF TO DECK AND REPLACE WITH NEW FELT UNDERLAYMENT, ICE BARRIER MEMBRANE AT EAVE, NECESSARY FLASHINGS, AND NEW ASPHALT SHINGLES. WORK TO COMPLY WITH RCO CHAPTER 9 & MANUFACTURE INSTALLATION INSTRUCTIONS.
010-027591-00 | 010-B015-02000 | 2020-11-18 | PMLSR2024235 |  | 0 | MLS SCOPE: WATER HEATER REPLACEMENT
010-027597-00 | 010-F049-00400 | 2023-01-01 |  |  |  | SPL/NWP/VD
010-027601-00 | 010-E048-13600 | 2020-03-18 | EMEPM2005805 |  | 0 | REPLACE ALL OUTLETS ADD NEW WALL HEATER REPLACE ALL LIGHT FIXTURES
010-027601-00 | 010-E048-13600 | 2023-02-17 | RSWDM2308037 |  | 10000 | REMOVAL OF EXISTING ROOFING TO DECK AND INSTALLATION OF NEW ASPHALT SHINGLE ROOFING, FELT, ICE GUARD, AND FLASHINGS ON AN EXISTING MULTI-FAMILY BUILDING PER OHIO BUILDING CODE SECTION 1507.2 AND MANUFACTURERS INSTALLATION INSTRUCTIONS. NO DRAWINGS OR SPE
010-027601-00 | 010-E048-13600 | 2025-01-01 |  |  |  | SPL/NWP/VD
010-027606-00 | 010-K058-06400 | 2023-01-04 | MMLSR2302188 |  | 0 | MLS Scope: Replacement of a Single Furnace, A/C and/or Heat Pump License Number: H00287 ¦ Scope Item: furnaces / air handlers / RTUs
010-027606-00 | 010-K058-06400 | 2020-05-13 | RSWDR2001864 |  | 3901 | REMOVE EXISTING 4 WINDOW(S), 0 DOOR(S) AND REPLACE WITH NEW. WORK TO COMPLY WITH RCO 612, RCO 308, AND RCO 113.6.1 WITH A U VALUE OF 0.35 OR BETTER. WINDOWS INFO: MAIN STRUCTURE.
010-027607-00 | 010-K041-10800 | 2022-11-03 | ALTR2244347 |  | 4000 | Alteration to a 2-stort, single family home. Construct an 8 foot fence, extend existing 6 foot fence to 8 foot per approved drawings. Also, screw planks across the front of house side door closing it in. (not an egress door) Footing inspection and f
010-027607-00 | 010-K041-10800 | 2024-10-18 | PMEPR2441916 |  | 0 | Building Permit/Plan Review: DMGR2426810 Run DWV and Waterlines to Two Bathrooms and Reset Fixtures.
010-027607-00 | 010-K041-10800 | 2024-10-16 | MMEPR2441664 |  | 0 | Building Permit/Plan Review: dmgr2426810 Replace (1) furnace, (1) A/C; misc. ductwork; bath fans; dryer vent License Number: H00085 ¦ Scope Item: furnaces / air handlers / RTUs
010-027607-00 | 010-K041-10800 | 2024-10-10 | EMEPR2440906 |  | 0 | Building Permit/Plan Review: DMGR2426810 ROUGH AND FINISH WIRE PER PLANS
010-027608-00 | 010-R022-03300 | 2024-03-27 | EMEPR2413086 |  | 0 | Building Permit/Plan Review: pmepi2413047 Install dedicated gfi for sump pump.
010-027608-00 | 010-R022-03300 | 2024-03-27 | PMEPI2413047 |  | 5810 | ALTER ONE FAMILY 1.5 STORY DWELLING BY INSTALLING SUMP PUMP AND PIT ONLY
010-027612-00 | 010-C061-07100 | 2023-12-04 | MMEPR2350363 |  | 0 | BUILDING PERMIT/PLAN REVIEW: NEWR2335511 COMPLETE GAS PIPING FOR NEW HOME LICENSE NUMBER: P00329 ¦ SCOPE ITEM: FUEL GAS OR LP GAS
010-027612-00 | 010-C061-07100 | 2023-12-04 | PMEPR2350360 |  | 0 | BUILDING PERMIT/PLAN REVIEW: NEWR2335511 PLUMBING FOR NEW HOME
010-027612-00 | 010-C061-07100 | 2024-03-06 |  |  | 35500 | PROPERTY WAS DEMO
010-027612-00 | 010-C061-07100 | 2023-12-08 | MMEPR2351123 |  | 0 | BUILDING PERMIT/PLAN REVIEW: NEWR2335511 NEW BUILD COMPLETE HVAC INSTALLATION LICENSE NUMBER: H00846 ¦ SCOPE ITEM: FURNACES / AIR HANDLERS / RTUS
010-027612-00 | 010-C061-07100 | 2024-04-04 |  |  | 200000 | COMPL OF DWLG TO INCL 2SFR/S W/2 BDRM 2.5 BATH
010-027612-00 | 010-C061-07100 | 2023-12-04 | PMEPR2350360 |  | 0 | BUILDING PERMIT/PLAN REVIEW: NEWR2335511 PLUMBING FOR NEW HOME
010-027612-00 | 010-C061-07100 | 2024-01-04 | EMEPR2402438 |  | 0 | BUILDING PERMIT/PLAN REVIEW: NEWR2335511 ROUGH AND FINISH WIRE ELECTRICALLY, INSTALL PERM SERVICE
010-027612-00 | 010-C061-07100 | 2024-01-04 | EMEPR2402438 |  | 0 | BUILDING PERMIT/PLAN REVIEW: NEWR2335511 ROUGH AND FINISH WIRE ELECTRICALLY, INSTALL PERM SERVICE
010-027612-00 | 010-C061-07100 | 2023-12-04 | MMEPR2350363 |  | 0 | BUILDING PERMIT/PLAN REVIEW: NEWR2335511 COMPLETE GAS PIPING FOR NEW HOME LICENSE NUMBER: P00329 ¦ SCOPE ITEM: FUEL GAS OR LP GAS
010-027612-00 | 010-C061-07100 | 2023-12-08 | MMEPR2351123 |  | 0 | BUILDING PERMIT/PLAN REVIEW: NEWR2335511 NEW BUILD COMPLETE HVAC INSTALLATION LICENSE NUMBER: H00846 ¦ SCOPE ITEM: FURNACES / AIR HANDLERS / RTUS
010-027612-00 | 010-C061-07100 | 2023-08-21 | NEWR2335511 |  | 200000 | PLAN APPROVAL: FINAL REVIEWED FOR COMPLIANCE UNDER: 2019 RESIDENTIAL CODE OF OHIO USE/OCCUPANCY GROUP: 1, 2, 3 FAMILY DWELLING CONSTRUCTION TYPE: V-B DESCRIPTION OF WORK: BUILD A 2 STORY FRAMED, 1 FAMILY DWELLING ON FULL SLAB, 1 CAR ATTACHED GAR
010-027612-00 | 010-C061-07100 | 2023-04-27 |  |  |  | CHK TO REMOVE REMAINING IMPROVEMENT VALUE &/ OR CHK FOR NEW CONST
010-027612-00 | 010-C061-07100 | 2023-04-26 |  |  | 28400 | DEMOLITION
010-027616-00 | 010-E008-04400 | 2020-12-30 | PMEPR2027038 |  | 0 | Jack hammer 1-2 feet of basement floor and relocate stack about 12'' from foundation wall where the existing PVC floor clean out is.
010-027616-00 | 010-E008-04400 | 2023-07-20 | PMLSR2330174 |  | 0 | MLS SCOPE: WATER HEATER REPLACEMENT
010-027616-00 | 010-E008-04400 | 2023-07-19 | MMLSR2329904 |  | 0 | MLS SCOPE: REPLACEMENT OF A SINGLE A/C UNIT OR HEAT PUMP LICENSE NUMBER: H01072 ¦ SCOPE ITEM: AIR CONDITIONING (INCLUDING CONDENSERS, EVAPORATORS, COMPRESSORS)
010-027616-00 | 010-E008-04400 | 2023-11-20 | ALTR2348905 |  | 9000 | 11/22/2023 PLRE2349187:Building Permit/Plan Review: ALTR2348905 CHANGE SPACING OF JACKS BEAM MEASURMENTS CHANGE FROM 27' TO 22' ONE LESS JACK - FROM 6 TO 5 INSTALL SIX (6) INTELLIJACK AND 27 LNFT S 4 X 7.7 SUPPLEMENT BEAN Plan Approval: Final
010-027616-00 | 010-E008-04400 | 2024-10-16 | ALTR2441698 |  | 4000 | Alter a 2 Story Framed, 1 Family Dwelling by installing three (3) SettleStop Floor Support with footing pad and aggregate foundation base and (9) Ln. Ft S4x7.7 Supplemental beam on the basement foundation wall of residence per plan. Separate electric
010-027618-00 | 010-J036-05600 | 2021-01-20 | RSWDR2102092 |  | 5975 | Remove existing shingle roof to deck and replace with new felt underlayment, ice barrier membrane at eave, necessary flashings, and new asphalt shingles. Work to comply with RCO chapter 9 & Manufacture installation instructions.Roof Info: New roof for ho
010-027622-00 | 010-J029-15400 | 2022-02-17 | MMLSR2207671 |  | 0 | MLS SCOPE: REPLACEMENT OF A SINGLE FURNACE LICENSE NUMBER: H00150 ¦ SCOPE ITEM: FURNACES / AIR HANDLERS / RTUS
010-027627-00 | 010-G020-01700 | 2020-05-08 | EMEPC2008765 |  | 0 | BUILDING PERMIT/PLAN REVIEW: ALTC1911241 PROVIDE POWER TO ILLUMINATED BLADES IN EXTERIOR SHADES
010-027627-00 | 010-G020-01700 | 2020-04-06 | MMEPC2006811 |  | 0 | BUILDING PERMIT/PLAN REVIEW: NEWC1909174 NG PIPING & INSTALLATION OF POOL HEATER/BOILER - LOCHINVAR ER402 LICENSE NUMBER: P00342 ¦ SCOPE ITEM: FUEL GAS OR LP GAS
010-027627-00 | 010-G020-01700 | 2020-04-06 | MMEPC2006811 |  | 0 | BUILDING PERMIT/PLAN REVIEW: NEWC1909174 NG PIPING & INSTALLATION OF POOL HEATER/BOILER - LOCHINVAR ER402 LICENSE NUMBER: P00342 ¦ SCOPE ITEM: FUEL GAS OR LP GAS
010-027627-00 | 010-G020-01700 | 2019-09-20 | GBLW1901329 |  | 0 | TEMP GRAPHIC; WALL MOUNTED, INSTALLATION DATE 09/18/2019 AND REMOVAL DATE 12/30/2019 THE NICHOLAS
010-027627-00 | 010-G020-01700 | 2019-08-13 | MMEPC1916161 |  | 0 | BUILDING PERMIT/PLAN REVIEW: CBLD1623054 INSTALL GAS TO OUTDOOR FIREPLACE 55,000 BTU LICENSE NUMBER: P00559 ¦ SCOPE ITEM: FUEL GAS OR LP GAS
010-027627-00 | 010-G020-01700 | 2019-08-13 | MMEPC1916161 |  | 0 | BUILDING PERMIT/PLAN REVIEW: CBLD1623054 INSTALL GAS TO OUTDOOR FIREPLACE 55,000 BTU LICENSE NUMBER: P00559 ¦ SCOPE ITEM: FUEL GAS OR LP GAS
010-027627-00 | 010-G020-01700 | 2019-08-13 | MMEPC1916161 |  | 0 | BUILDING PERMIT/PLAN REVIEW: CBLD1623054 INSTALL GAS TO OUTDOOR FIREPLACE 55,000 BTU LICENSE NUMBER: P00559 ¦ SCOPE ITEM: FUEL GAS OR LP GAS
010-027627-00 | 010-G020-01700 | 2020-01-01 |  |  |  | SPL_NWP_VD
010-027627-00 | 010-G020-01700 | 2020-04-29 | PMEPC2008110 |  | 0 | BUILDING PERMIT/PLAN REVIEW: NEWC1909174 POOL - ITS ALREADY COMPLETED - JUST NEED TO GET A FINAL INSPECTION ON IT
010-027627-00 | 010-G020-01700 | 2020-04-29 | PMEPC2008110 |  | 0 | BUILDING PERMIT/PLAN REVIEW: NEWC1909174 POOL - ITS ALREADY COMPLETED - JUST NEED TO GET A FINAL INSPECTION ON IT
010-027627-00 | 010-G020-01700 | 2020-01-31 | EMEPC2002376 |  | 0 | BUILDING PERMIT/PLAN REVIEW: NEWC1909174 REQUIRED ELECTRICAL WORK FOR SWIMMING POOL AND POOL RELATED COMPONENTS.
010-027627-00 | 010-G020-01700 | 2020-01-31 | EMEPC2002376 |  | 0 | BUILDING PERMIT/PLAN REVIEW: NEWC1909174 REQUIRED ELECTRICAL WORK FOR SWIMMING POOL AND POOL RELATED COMPONENTS.
010-027627-00 | 010-G020-01700 | 2020-01-31 | EMEPC2002376 |  | 0 | BUILDING PERMIT/PLAN REVIEW: NEWC1909174 REQUIRED ELECTRICAL WORK FOR SWIMMING POOL AND POOL RELATED COMPONENTS.
010-027627-00 | 010-G020-01700 | 2020-01-31 | EMEPC2002376 |  | 0 | BUILDING PERMIT/PLAN REVIEW: NEWC1909174 REQUIRED ELECTRICAL WORK FOR SWIMMING POOL AND POOL RELATED COMPONENTS.
010-027627-00 | 010-G020-01700 | 2022-02-21 | MMEPC2207992 |  | 0 | BUILDING PERMIT/PLAN REVIEW: ALTC2149848 INSTALL FURNACE, HEAT PUMP, ASSOCIATED DUCTWORK AND ONE RESTROOM EXHAUST FAN LICENSE NUMBER: H00267 ¦ SCOPE ITEM: FURNACES / AIR HANDLERS / RTUS
010-027627-00 | 010-G020-01700 | 2022-01-28 | MMEPC2205236 |  | 0 | BUILDING PERMIT/PLAN REVIEW: ALTC2117697 INSTALL NEW SPLIT HEAT PUMP SYSTEMS, MAKE UP AIR UNIT, KITCHEN HOODS, WELDED GREASE DUCT, FIRE WRAP, AIR DEVICES , REFRIGERANT LINE SETS, DISHWASHER EXHAUST DUCT AND DUCTWORK. LICENSE NUMBER: H00745 ¦ SCOPE ITEM
010-027627-00 | 010-G020-01700 | 2022-06-13 | EMEPC2223708 |  | 0 | INSTALL 220A SERVICE AND REFEED HVAC PER DRAWINGS PREVIOUSLY SUBMITTED TO ELECTRICINFO@COLUMBUS.GOV
010-027627-00 | 010-G020-01700 | 2022-02-21 | EMEPC2207930 |  | 0 | BUILDING PERMIT/PLAN REVIEW: ALTC2149848 ELECTRICAL BUILDOUT PER ALREADY APPROVED DRAWINGS.
010-027627-00 | 010-G020-01700 | 2022-03-04 | ACS2209520 |  | 75 | ADVANCED CONSTRUCTION START FOR FIRE SUPPRESSION AT 95 N. HIGH ST. WORK PERMITTED INCLUDES INSTALLATION OF NEW SPRINKLERS AND RELOCATION OF DEVICES AS REQUIRED IN RENOVATED ART GALLERY. APPLICANT PROCEEDS AT OWN RISK. WORK PERMITTED TO PROCEED TO POIN
010-027627-00 | 010-G020-01700 | 2022-03-04 | ACS2209520 |  | 75 | ADVANCED CONSTRUCTION START FOR FIRE SUPPRESSION AT 95 N. HIGH ST. WORK PERMITTED INCLUDES INSTALLATION OF NEW SPRINKLERS AND RELOCATION OF DEVICES AS REQUIRED IN RENOVATED ART GALLERY. APPLICANT PROCEEDS AT OWN RISK. WORK PERMITTED TO PROCEED TO POIN
010-027627-00 | 010-G020-01700 | 2021-10-20 | MMEPC2141549 |  | 0 | BUILDING PERMIT/PLAN REVIEW: ALTC2117697 HOUSE LINE GAS PIPING OUT TO EXISTING METER BANK. ALL PIPING TO BE SCHEDULE 40 BLACK STEEL WITH WELDED FITTINGS FOR 2 1/2 IN SIZE. PIPING TO KITCHEN EQUIPMENT. LICENSE NUMBER: P00331 ¦ SCOPE ITEM: FUEL GAS OR LP
010-027627-00 | 010-G020-01700 | 2021-10-19 | FSUPC2141382 |  | 0 | 89 N. HIGH STREET REFERENCE BUILDING PERMIT #ALTC2117697 INSTALL UL300 KITCHEN HOOD SUPPRESSION WITHIN THE NEW KITCHEN HOOD.
010-027627-00 | 010-G020-01700 | 2021-10-19 | FSUPC2141382 |  | 0 | 89 N. HIGH STREET REFERENCE BUILDING PERMIT #ALTC2117697 INSTALL UL300 KITCHEN HOOD SUPPRESSION WITHIN THE NEW KITCHEN HOOD.
010-027627-00 | 010-G020-01700 | 2021-10-15 | FSUPC2140779 |  | 0 | 89 NORTH FRONT STREET, 27 SPRINKLERS REFERENCE BUILDING PERMIT # ALTC2117697 ALTERATION TO EXISTING FIRE SPRINKLER SYSTEM TO ADD AND RELOCATE 27 SPRINKLERS FOR RESTAURANT RENOVATION. SPECK ITALIAN EATERY.
010-027627-00 | 010-G020-01700 | 2023-05-11 | ALTC2319593 |  | 200000 | PLAN APPROVAL: FINAL REVIEWED FOR COMPLIANCE UNDER: 2017 OBC AND ICC A117.1-2009 WITH MODIFICATIONS IN OBC 1112.0. WORK REQUIRING SEPARATE APPLICATION: MECHANICAL AND ELECTRIC TRADE PERMITS WORK NOT APPLICABLE: PLUMBING, FIRE ALARM, FIRE SUPPRE
010-027627-00 | 010-G020-01700 | 2023-02-15 | EMEPC2307743 |  | 0 | BUILDING PERMIT/PLAN REVIEW: NEWC2303328 ELECTRICAL WORK PER BUILDING PERMIT NEWC2303328
010-027627-00 | 010-G020-01700 | 2023-07-14 | MMEPC2329325 |  | 0 | BUILDING PERMIT/PLAN REVIEW: ALTC2319593 INSTALL DUCTWORK (ROUGH-IN) FOR FUTURE RESTAURANT. LICENSE NUMBER: H00312 ¦ SCOPE ITEM: DUCTWORK / DAMPERS
010-027627-00 | 010-G020-01700 | 2023-01-12 | NEWC2303328 |  | 181250 | PLAN APPROVAL: FINAL. REVIEWED FOR COMPLIANCE UNDER: 2017 OBC AND ICC A117.1-2009 WITH MODIFICATIONS IN OBC 1112.0. WORK REQUIRING SEPARATE APPLICATION: NONE WORK NOT APPLICABLE: PLUMBING, MECHANICAL, FIRE ALARM, FIRE SUPPRESSION PROJECT U
010-027627-00 | 010-G020-01700 | 2022-03-04 | MMEPC2209546 |  | 0 | BUILDING PERMIT/PLAN REVIEW: ALTC2117697 WALK IN COOLER LICENSE NUMBER: R00256 ¦ SCOPE ITEM: EVAPORATORS, LIQUID RECEIVERS, CONDENSERS, COMPRESSORS FOR PRODUCT REFRIGERATION
010-027627-00 | 010-G020-01700 | 2022-10-14 | MMEPC2241405 |  | 0 | BUILDING PERMIT/PLAN REVIEW: ALTC2230708 INSTALL TWO HEAT PUMPS WITH FAN COILS AND DUCTWORK PER PRINTS LICENSE NUMBER: H00267 ¦ SCOPE ITEM: FURNACES / AIR HANDLERS / RTUS
010-027627-00 | 010-G020-01700 | 2022-08-22 | EMEPC2233791 |  | 0 | STATUS CHANGE: 8/22/2022 - REFER TO EMEPC2223708 INSTALL NEW 200 AMP 120/208V SERVICE FED FROM EXISTING AVAILABLE SPACE IN EXISTING METER CENTER FOR FUTURE USPS TENANT. NOTE: ELECTRICINFO@COLUMBUS.GOV HAS A DRAWING SENT ON 5/27 AND ADVICE WAS GIVE
010-027627-00 | 010-G020-01700 | 2022-10-14 | EMEPC2241387 |  | 0 | BUILDING PERMIT/PLAN REVIEW: ALTC2230708 PROVIDE POWER TO NEW RTU AND AIR HANDLER FOR VANILLA BOX PRIOR TO TENANT FINISH
010-027627-00 | 010-G020-01700 | 2022-10-21 | FSUPC2242629 |  | 0 | 99 N. HIGH STREET REFERENCE BUILDING PERMIT #ALTC2230708 ALTERATION TO EXISTING FIRE SPRINKLER SYSTEM TO ADD ONE SPRINKLER FOR ADDED CEILING IN MINOR AREA DUE TO TENANT FIT OUT CHANGES. EDWARDS COMPANIES.
010-027627-00 | 010-G020-01700 | 2022-10-21 | FSUPC2242629 |  | 0 | 99 N. HIGH STREET REFERENCE BUILDING PERMIT #ALTC2230708 ALTERATION TO EXISTING FIRE SPRINKLER SYSTEM TO ADD ONE SPRINKLER FOR ADDED CEILING IN MINOR AREA DUE TO TENANT FIT OUT CHANGES. EDWARDS COMPANIES.
010-027627-00 | 010-G020-01700 | 2022-02-21 | PMEPC2207927 |  | 0 | BUILDING PERMIT/PLAN REVIEW: ALTC2149848 PLUMBING WORK ASSOCIATED WITH A ART GALLERY TENANT SPACE.
010-027627-00 | 010-G020-01700 | 2021-10-20 | PMEPC2141540 |  | 0 | BUILDING PERMIT/PLAN REVIEW: ALTC2117697 PVC DRAIN AND VENT CONNECTED TO EXISTING. CPVC FOR HOT AND COLD WATER PIPING. COMPLETE PLUMBING FOR RESTAURANT EQUIPMENT AND REST ROOMS.
010-027627-00 | 010-G020-01700 | 2021-10-21 | EMEPC2141764 |  | 0 | BUILDING PERMIT/PLAN REVIEW: ALTC2117697 INSTALL NEW SERVICE, LIGHTING, WIRING, ETC FOR THE NEW SPECK RESTAURANT TENANT.
010-027627-00 | 010-G020-01700 | 2021-10-15 | FSUPC2140779 |  | 0 | 89 NORTH FRONT STREET, 27 SPRINKLERS REFERENCE BUILDING PERMIT # ALTC2117697 ALTERATION TO EXISTING FIRE SPRINKLER SYSTEM TO ADD AND RELOCATE 27 SPRINKLERS FOR RESTAURANT RENOVATION. SPECK ITALIAN EATERY.
010-027627-00 | 010-G020-01700 | 2023-08-17 | EMEPC2335080 |  | 0 | BUILDING PERMIT/PLAN REVIEW: ALTC2319593 INSTALL LANDLORD CONDUITS PER APPROVED DRAWINGS
010-027627-00 | 010-G020-01700 | 2023-09-26 | EMEPC2340768 |  | 0 | BUILDING PERMIT/PLAN REVIEW: ALTC2331771 ELECTRICAL WORK PER BUILDING PERMIT ALTC2331771
010-027627-00 | 010-G020-01700 | 2023-10-05 | FSUPC2342441 |  | 0 | 6 W GAY STREET REFERENCE BUILDING PERMIT #ALTC2331771 INSTALL UL300 KITCHEN HOOD SUPPRESSION WITHIN 2 KITCHEN HOODS. COUSIN OF HANK'S
010-027627-00 | 010-G020-01700 | 2023-10-05 | FSUPC2342441 |  | 0 | 6 W GAY STREET REFERENCE BUILDING PERMIT #ALTC2331771 INSTALL UL300 KITCHEN HOOD SUPPRESSION WITHIN 2 KITCHEN HOODS. COUSIN OF HANK'S
010-027627-00 | 010-G020-01700 | 2023-09-26 | MMEPC2340764 |  | 0 | BUILDING PERMIT/PLAN REVIEW: ALTC2331771 (9) HEAT PUMP SPLIT SYSTEMS, (1) ROOF MOUNTED EXHAUST FAN, (6) FIXED BLADE LOUVERS, (MISC) AIR DEVCES, (1) MAU, (2) KITCHEN HOODS, (3) KITCHEN EXHAUST FANS AND ASSOCIATED DUCTWORK LICENSE NUMBER: H00584 ¦ SCOPE
010-027627-00 | 010-G020-01700 | 2023-09-26 | PMEPC2340774 |  | 0 | BUILDING PERMIT/PLAN REVIEW: ALTC2331771 ALTC2331771 (3) DROP IN LAVATORIES WITH MANUAL FAUCETS, (3) TANK TYPE FLOOR MOUNT WATER CLOSETS, (15) FLOOR DRAINS, (13) FLOOR SINKS, (4) CLEAN OUTS, (1) 100 GALLON NATURAL GAS WATER HEATERS, (13) CONNECTIONS TO
010-027627-00 | 010-G020-01700 | 2024-05-20 | EMEPC2420501 |  | 0 | BUILDING PERMIT/PLAN REVIEW: ALTC2411599 ELECTRIC SCOPE PER ALREADY APPROVED PLANS
010-027627-00 | 010-G020-01700 | 2024-06-11 | FSUPC2423827 |  | 0 | 117 N. HIGH STREET REFERENCE BUILDING PERMIT# ALTC2411599 ALTERATION TO EXISTING FIRE SPRINKLER SYSTEM TO ADD AND RELOCATE 42 SPRINKLERS.
010-027627-00 | 010-G020-01700 | 2023-11-28 | MMEPC2349567 |  | 0 | BUILDING PERMIT/PLAN REVIEW: ALTC2331771 INSTALL WALK IN COOLERS WITH THE REFRIGERATION LICENSE NUMBER: R00066
010-027627-00 | 010-G020-01700 | 2024-06-06 | MMEPC2423230 |  | 0 | BUILDING PERMIT/PLAN REVIEW: ALTC2411599 HVAC SCOPE PER PRINTS. LICENSE NUMBER: H00267 ¦ SCOPE ITEM: AIR CONDITIONING (INCLUDING CONDENSERS, EVAPORATORS, COMPRESSORS)
010-027627-00 | 010-G020-01700 | 2024-05-20 | PMEPC2420475 |  | 0 | BUILDING PERMIT/PLAN REVIEW: ALTC2411599 SHOWER ROOMS FOR A FIRST FLOOR GYM.
010-027627-00 | 010-G020-01700 | 2024-05-15 | ACS2419905 |  | 330000 | PLAN REVIEW/BUILDING ORDER: ALTC2411599 ADVANCED CONSTRUCTION START WITHIN THE INTERIOR ONLY IN AN EXISTING COMMERCIAL BUILDING. WORK INCLUDES REMOVAL OF NON-LOAD BEARING WALLS AND NON-FIRE RATED WALLS / CEILINGS ONLY. APPLICANT PROCEEDS AT OWN RISK. W
010-027627-00 | 010-G020-01700 | 2024-09-03 | FSUPC2435715 |  | 0 | 107 N. HIGH STREET REFERENCE BUILDING PERMIT #ALTC2427288 ALTERATION TO EXISTING FIRE SPRINKLER SYSTEM TO ADD AND RELOCATE 5 SPRINKLERS.
010-027627-00 | 010-G020-01700 | 2024-09-16 | MMEPC2437417 |  | 0 | BUILDING PERMIT/PLAN REVIEW: ALTC2427288 SCOPE- INSTALL SUPPLY, RETURN AND OUTDOOR AIR DUCTWORK AND EIGHT AIR DEVICES PER PRINTS. INSTALL ONE RESTROOM EXHAUST FAN PER PRINTS. RELOCATE AIR CONDITIONER PER PRINTS. LICENSE NUMBER: H00267 ¦ SCOPE ITEM: AIR
010-027627-00 | 010-G020-01700 | 2024-09-23 | EMEPC2438444 |  | 0 | BUILDING PERMIT/PLAN REVIEW: ALTC2427288 ALTERATION TO SHELL SPACE FOR NEW MERCANTILE FIT OUT.
010-027627-00 | 010-G020-01700 | 2024-09-23 | EMEPC2438444 |  | 0 | BUILDING PERMIT/PLAN REVIEW: ALTC2427288 ALTERATION TO SHELL SPACE FOR NEW MERCANTILE FIT OUT.
010-027627-00 | 010-G020-01700 | 2024-11-13 | EMEPC2445107 |  | 0 | BUILDING PERMIT/PLAN REVIEW: ALTC2434126 ELECTRICAL SCOPE PER APPROVED DRAWINGS
010-027627-00 | 010-G020-01700 | 2024-09-03 | FSUPC2435715 |  | 0 | 107 N. HIGH STREET REFERENCE BUILDING PERMIT #ALTC2427288 ALTERATION TO EXISTING FIRE SPRINKLER SYSTEM TO ADD AND RELOCATE 5 SPRINKLERS.
010-027627-00 | 010-G020-01700 | 2024-09-03 | FSUPC2435715 |  | 0 | 107 N. HIGH STREET REFERENCE BUILDING PERMIT #ALTC2427288 ALTERATION TO EXISTING FIRE SPRINKLER SYSTEM TO ADD AND RELOCATE 5 SPRINKLERS.
010-027627-00 | 010-G020-01700 | 2024-09-16 | MMEPC2437417 |  | 0 | BUILDING PERMIT/PLAN REVIEW: ALTC2427288 SCOPE- INSTALL SUPPLY, RETURN AND OUTDOOR AIR DUCTWORK AND EIGHT AIR DEVICES PER PRINTS. INSTALL ONE RESTROOM EXHAUST FAN PER PRINTS. RELOCATE AIR CONDITIONER PER PRINTS. LICENSE NUMBER: H00267 ¦ SCOPE ITEM: AIR
010-027627-00 | 010-G020-01700 | 2024-11-14 | MMEPC2445404 |  | 0 | BUILDING PERMIT/PLAN REVIEW: ALTC2434126 INSTALL ELECTRIC FURNACE, HEAT PUMP, AND DUCT WORK PER PLANS LICENSE NUMBER: H00267 ¦ SCOPE ITEM: FURNACES / AIR HANDLERS / RTUS
010-027627-00 | 010-G020-01700 | 2024-08-29 | PMEPC2435388 |  | 0 | BUILDING PERMIT/PLAN REVIEW: ALTC2427288 PLUMBING WORK ASSOCIATED WITH A 1ST FLOOR TENANT FIT OUT.
010-027627-00 | 010-G020-01700 | 2024-09-03 | FSUPC2435715 |  | 0 | 107 N. HIGH STREET REFERENCE BUILDING PERMIT #ALTC2427288 ALTERATION TO EXISTING FIRE SPRINKLER SYSTEM TO ADD AND RELOCATE 5 SPRINKLERS.
010-027627-00 | 010-G020-01700 | 2025-02-07
010-027627-00 | 010-G020-01700 | 2024-05-15 | ACS2419905 |  | 330000 | PLAN REVIEW/BUILDING ORDER: ALTC2411599 ADVANCED CONSTRUCTION START WITHIN THE INTERIOR ONLY IN AN EXISTING COMMERCIAL BUILDING. WORK INCLUDES REMOVAL OF NON-LOAD BEARING WALLS AND NON-FIRE RATED WALLS / CEILINGS ONLY. APPLICANT PROCEEDS AT OWN RISK. W
010-027627-00 | 010-G020-01700 | 2024-05-15 | ACS2419905 |  | 330000 | PLAN REVIEW/BUILDING ORDER: ALTC2411599 ADVANCED CONSTRUCTION START WITHIN THE INTERIOR ONLY IN AN EXISTING COMMERCIAL BUILDING. WORK INCLUDES REMOVAL OF NON-LOAD BEARING WALLS AND NON-FIRE RATED WALLS / CEILINGS ONLY. APPLICANT PROCEEDS AT OWN RISK. W
010-027627-00 | 010-G020-01700 | 2024-05-20 | EMEPC2420501 |  | 0 | BUILDING PERMIT/PLAN REVIEW: ALTC2411599 ELECTRIC SCOPE PER ALREADY APPROVED PLANS
010-027627-00 | 010-G020-01700 | 2024-05-20 | EMEPC2420501 |  | 0 | BUILDING PERMIT/PLAN REVIEW: ALTC2411599 ELECTRIC SCOPE PER ALREADY APPROVED PLANS
010-027627-00 | 010-G020-01700 | 2024-06-11 | FSUPC2423827 |  | 0 | 117 N. HIGH STREET REFERENCE BUILDING PERMIT# ALTC2411599 ALTERATION TO EXISTING FIRE SPRINKLER SYSTEM TO ADD AND RELOCATE 42 SPRINKLERS.
010-027627-00 | 010-G020-01700 | 2024-06-11 | FSUPC2423827 |  | 0 | 117 N. HIGH STREET REFERENCE BUILDING PERMIT# ALTC2411599 ALTERATION TO EXISTING FIRE SPRINKLER SYSTEM TO ADD AND RELOCATE 42 SPRINKLERS.
010-027627-00 | 010-G020-01700 | 2023-11-28 | MMEPC2349567 |  | 0 | BUILDING PERMIT/PLAN REVIEW: ALTC2331771 INSTALL WALK IN COOLERS WITH THE REFRIGERATION LICENSE NUMBER: R00066
010-027627-00 | 010-G020-01700 | 2024-06-06 | MMEPC2423230 |  | 0 | BUILDING PERMIT/PLAN REVIEW: ALTC2411599 HVAC SCOPE PER PRINTS. LICENSE NUMBER: H00267 ¦ SCOPE ITEM: AIR CONDITIONING (INCLUDING CONDENSERS, EVAPORATORS, COMPRESSORS)
010-027627-00 | 010-G020-01700 | 2024-06-06 | MMEPC2423230 |  | 0 | BUILDING PERMIT/PLAN REVIEW: ALTC2411599 HVAC SCOPE PER PRINTS. LICENSE NUMBER: H00267 ¦ SCOPE ITEM: AIR CONDITIONING (INCLUDING CONDENSERS, EVAPORATORS, COMPRESSORS)
010-027627-00 | 010-G020-01700 | 2024-05-20 | PMEPC2420475 |  | 0 | BUILDING PERMIT/PLAN REVIEW: ALTC2411599 SHOWER ROOMS FOR A FIRST FLOOR GYM.
010-027627-00 | 010-G020-01700 | 2024-05-20 | PMEPC2420475 |  | 0 | BUILDING PERMIT/PLAN REVIEW: ALTC2411599 SHOWER ROOMS FOR A FIRST FLOOR GYM.
010-027627-00 | 010-G020-01700 | 2024-08-29 | PMEPC2435388 |  | 0 | BUILDING PERMIT/PLAN REVIEW: ALTC2427288 PLUMBING WORK ASSOCIATED WITH A 1ST FLOOR TENANT FIT OUT.
010-027631-00 | 010-J025-04600 | 2020-07-22 | EMEPR2014718 |  | 0 | BUILDING PERMIT/PLAN REVIEW: ALTR2005618 INSTALL ELECTRICAL OUTLET FOR SUMP PUMP
010-027631-00 | 010-J025-04600 | 2022-11-03 | RSWDR2244265 |  | 2600 | Remove existing shingle roof to deck and replace with new felt underlayment, ice barrier membrane at eave, necessary flashings, and new asphalt shingles. Work to comply with RCO chapter 9 & Manufacture installation instructions.Roof Info: THIS IS FOR THE
010-027631-00 | 010-J025-04600 | 2020-06-24 | ALTR2005618 |  | 11500 | ALT 2 STY SINGLE FAMILY DWG BY INSTALLING (142) LF PERIMETER DRAIN SUMP WELL & PUMP. SEPARATE ELECTRIC REQUIRED FOR PUMP ELECTRIC IF NEEDED. UNFINISHED BASEMENT.
010-027632-00 | 010-K033-05200 | 2019-02-14 | RSWDR1900468 |  | 16650 | Remove existing exterior wall covering system and replace with new exterior siding over an approved water-resistive barrier. Work to comply with RCO 703.
010-027632-00 | 010-K033-05200 | 2020-04-13 | RSWDR2001322 |  | 3681 | REMOVE EXISTING SHINGLE ROOF TO DECK AND REPLACE WITH NEW FELT UNDERLAYMENT, ICE BARRIER MEMBRANE AT EAVE, NECESSARY FLASHINGS, AND NEW ASPHALT SHINGLES. WORK TO COMPLY WITH RCO CHAPTER 9 & MANUFACTURE INSTALLATION INSTRUCTIONS.ROOF INFO: SHINGLE TEAR OF
010-027634-00 | 010-K043-11100 | 2022-04-29 | MMLSR2217417 |  | 0 | MLS SCOPE: REPLACEMENT OF A SINGLE A/C UNIT OR HEAT PUMP LICENSE NUMBER: H00425 ¦ SCOPE ITEM: AIR CONDITIONING (INCLUDING CONDENSERS, EVAPORATORS, COMPRESSORS)
010-027639-00 | 010-R075-00900 | 2024-03-08 | EMEPR2410540 |  | 0 | Building Permit/Plan Review: ALTR2404975 Electric for Kitchen remodel under building permit # ALTR2404975
010-027639-00 | 010-R075-00900 | 2024-01-26 | ALTR2404975 |  | 95000 | Plan Approval: Final Reviewed For Compliance Under: 2019 Residential Code Of Ohio Description Of Work: Alter a 2 Story Frame, 1 Family Dwelling by remodeling 2nd floor hall bathroom and 1st floor kitchen per approved plans. Mechanical, electric and p
010-027639-00 | 010-R075-00900 | 2024-11-19 | EMEPR2445927 |  | 0 | Provide and install new 150 amp CH panel to replace existing main breaker panel Install new 150 amp service wire from existing meter to new panel Install new 150 amp meterbase to ensure water cannot get into service wire Provide all new breakers as neces
010-027639-00 | 010-R075-00900 | 2024-03-19 | MMEPR2411922 |  | 0 | Building Permit/Plan Review: ALTR2404975 MODIFY DUCT & DEVICES; VENT RANGE; C72243115-R License Number: H01300 ¦ Scope Item: ductwork / dampers
010-027639-00 | 010-R075-00900 | 2024-02-20 | PMEPR2407797 |  | 0 | Building Permit/Plan Review: altr2404975 RELOCATE KITCHEN SINK PLUMBING TO NEW LOCATION, REWORK PLUMBING IN BATHROOM DIRECTLY ABOVE KITCHEN AS NECESSARY.
010-027641-00 | 010-J001-03700 | 2024-01-01 |  |  |  | SPL/NWP/VD
010-027645-00 | 010-R060-06800 | 2024-08-26 | EMEPR2434852 |  | 0 | Building Permit/Plan Review: pmepi2434764 Install dedicated gfi for sump pump.
010-027645-00 | 010-R060-06800 | 2024-08-26 | PMEPI2434764 |  | 5492 | ALTER ONE FAMILY 2 STORY DWELLING BY INSTALLING SUMP PUMP AND PIT ONLY
010-027645-00 | 010-R060-06800 | 2022-09-16 | PMEPI2237445 |  | 13800 | INSTALL 112 LINEAL FT OF INTERIOR PERMIMETER DRAINAGE (HYDRO FLO NETWORK) TO NEW SUMP AND NEW PIT/SUMP AND DOWNSPOUT DISCHARGE TO STREET/EXISTING ELECTRIC
010-027647-00 | 010-B004-03800 | 2020-11-16 | RSWDR2005966 |  | 24220 | REMOVE EXISTING 15 WINDOW(S), 1 DOOR(S) AND REPLACE WITH NEW. WORK TO COMPLY WITH RCO 612, RCO 308, AND RCO 113.6.1 WITH A U VALUE OF 0.35 OR BETTER.WINDOWS INFO: REPLACING 15 WINDOWS WITH NEW LOCATED IN THE NURSERY, MASTER BEDROOM, BEDROOM #2, STAIRS,
010-027647-00 | 010-B004-03800 | 2024-05-01 | MMLSR2417695 |  | 0 | MLS Scope: Replacement of a Single Furnace, A/C and/or Heat Pump License Number: H00425 ¦ Scope Item: air conditioning (including condensers, evaporators, compressors)
010-027647-00 | 010-B004-03800 | 2024-06-12 | PMLSR2424026 |  | 0 | MLS Scope: Water Heater Replacement
010-027648-00 | 010-R060-10400 | 2020-03-11 | EMEPR2005263 |  | 0 | BUILDING PERMIT/PLAN REVIEW: ALTR2002164 INSTALL 2 ELECTRIC OUTLETS.
010-027649-00 | 010-S002-00800 | 2019-05-27 | 2019021208 |  | 0 | ALTERATION/MECHANICAL/ELECTRICAL
010-027649-00 | 010-S002-00800 | 2019-04-04 | 2019020703 |  | 0 | ALTERATION/MECHANICAL/ELECTRICAL/GENERAL BUILDING TRADE/FIRE ALARM
010-027649-00 | 010-S002-00800 | 2020-04-24 | 2020020951 |  | 0 | GENERAL BUILDING TRADE, ELECTRICAL
010-027652-00 | 010-J018-08400 | 2024-04-04 |  |  |  | COMPL OF DWLG
010-027652-00 | 010-J018-08400 | 2023-08-24 | NEWR2336138 |  | 318000 | PLAN APPROVAL: FINAL REVIEWED FOR COMPLIANCE UNDER: 2019 RESIDENTIAL CODE OF OHIO DESCRIPTION OF WORK: BUILD A 2 STORY FRAME, 2 FAMILY DWELLING FULL BASEMENT, UNFINISHED, WATERPROOFED, 22X19 REAR PARKING PAD, 3 BEDROOMS, 2.5 BATHROOMS, 2 MODULES, IN
010-027652-00 | 010-J018-08400 | 2023-10-13 | ALTR2343604 |  | 21000 | PLAN APPROVAL: FINAL REVIEWED FOR COMPLIANCE UNDER: 2019 RESIDENTIAL CODE OF OHIO USE/OCCUPANCY GROUP: 1, 2, 3 FAMILY DWELLING CONSTRUCTION TYPE: V-B DESCRIPTION OF WORK: ALTER A 2 STORY FRAMED, 1 FAMILY DWELLING BY BUILDING A 18.67’X 22’ DETACH
010-027654-00 | 010-D025-07100 | 2021-07-02 | RSWDR2125511 |  | 18000 | Remove existing 4 window(s), 4 door(s) and replace with new. Work to comply with RCO 612, RCO 308, and RCO 113.6.1 with a U Value of 0.35 or Better. Remove existing exterior wall covering system and replace with new exterior siding over an approved wat
010-027656-00 | 010-G047-08000 | 2021-09-27 | MMEPC2138238 |  | 0 | REPLACE THREE GAS/ELECTRIC PACKAGE ROOFTOP UNITS License Number: H00020 ¦ Scope Item: furnaces / air handlers / RTUs
010-027656-00 | 010-G047-08000 | 2020-11-14 | PMLSC2023895 |  | 0 | MLS SCOPE: WATER HEATER REPLACEMENT
010-027658-00 | 010-J028-03500 | 2019-06-20 | EMEPR1911909 |  | 0 | CHANGE OUT SERVICE IN 840 1/2 HEYLE AVE
010-027659-00 | 010-K074-14200 | 2019-03-10 | PMEPR1904475 |  | 0 | INSTALL SUB WATER METER
010-027660-00 | 010-K074-14500 | 2019-04-30 |  |  |  | % COMPLETE OCCUPANCY/DEMO
010-027663-00 | 010-M022-00600 | 2019-07-17 | ROOFC1907300 |  | 13930 | BUILDING PERMIT TO REMOVE OLD ROOFING AND REPLACE WITH NEW ASPHALT SHINGLE ROOFING, FELT, ICE GUARD AND FLASHINGS ON AN EXISTING COMMERCIAL BUILDING. NO DRAWINGS OR SPECS PROVIDED. A FINAL BUILDING INSPECTION WILL BE REQUIRED TO COMPLETE THIS PERMIT.
010-027665-00 | 010-J029-07700 | 2023-03-05 | RSWDR2310028 |  | 14250 | Remove existing exterior wall covering system and replace with new exterior siding over an approved water-resistive barrier. Work to comply with RCO 703. Remove existing shingle roof to deck and replace with new felt underlayment, ice barrier membrane
010-027667-00 | 010-C032-02500 | 2020-10-06 | PMLSR2020582 |  | 0 | MLS SCOPE: WATER HEATER REPLACEMENT
010-027668-00 | 010-E049-03800 | 2022-03-29 | RSWDR2213206 |  | 5500 | REMOVE EXISTING EXTERIOR WALL COVERING SYSTEM AND REPLACE WITH NEW EXTERIOR SIDING OVER AN APPROVED WATER-RESISTIVE BARRIER. WORK TO COMPLY WITH RCO 703. REMOVE EXISTING SHINGLE ROOF TO DECK AND REPLACE WITH NEW FELT UNDERLAYMENT, ICE BARRIER MEMBRANE
010-027670-00 | 010-I035-05800 | 2022-09-30 | MMLSR2239307 |  | 0 | MLS SCOPE: REPLACEMENT OF A SINGLE FURNACE, A/C AND/OR HEAT PUMP LICENSE NUMBER: H00140 ¦ SCOPE ITEM: FURNACES / AIR HANDLERS / RTUS
010-027670-00 | 010-I035-05800 | 2022-09-13 | RSWDR2236902 |  | 13605 | REMOVE EXISTING SHINGLE ROOF TO DECK AND REPLACE WITH NEW FELT UNDERLAYMENT, ICE BARRIER MEMBRANE AT EAVE, NECESSARY FLASHINGS, AND NEW ASPHALT SHINGLES. WORK TO COMPLY WITH RCO CHAPTER 9 & MANUFACTURE INSTALLATION INSTRUCTIONS.
010-027673-00 | 010-C049-01600 | 2023-04-21 | MMEPR2316582 |  | 0 | Installing a single head ductless electric mini split in existing master bedroom. License Number: H00425 ¦ Scope Item: air conditioning (including condensers, evaporators, compressors)
010-027675-00 | 010-I055-01000 | 2022-03-07 | MMEPR2209849 |  | 0 | BUILDING PERMIT/PLAN REVIEW: ALTR2205800 INSTALL A COMPLETE NEW HVAC SYSTEM: -ALL NEW DUCT SYSTEM -ALL NEW EXHAUST FANS -GAS FURNACE & A/C 3.5 TON -DRYER VENTS -GAS LINE TO FURNACE AND RANGE. LICENSE NUMBER: H00620 ¦ SCOPE ITEM: FURNACES / AIR HANDLERS
010-027675-00 | 010-I055-01000 | 2022-04-20 | EMEPR2216272 |  | 0 | BUILDING PERMIT/PLAN REVIEW: ALTR2209284 REWIRE HOUSE TO CODE
010-027675-00 | 010-I055-01000 | 2023-01-05 | MMEPR2302479 |  | 0 | Building Permit/Plan Review: ALTR2205800 INSTALL NEW GAS LINE FROM EXISTING LINE TO FURNACE. License Number: H00620 ¦ Scope Item: furnaces / air handlers / RTUs
010-027675-00 | 010-I055-01000 | 2021-03-01 |  |  |  | TOTAL INT/EXT REHAB BOTH BLDGS
010-027675-00 | 010-I055-01000 | 2020-10-25 | EMEPR2022245 |  | 0 | INSTALL NEW SERVICE TO EACH SIDE PRIOR TO CONSTRUCTION, STRUCTURE ELECTRIC TO BE INSTALL UNDER A DIFFERENT PERMIT
010-027675-00 | 010-I055-01000 | 2022-03-23 | MMEPR2212173 |  | 0 | BUILDING PERMIT/PLAN REVIEW: ALTR2209284 1146-48 COLE ST ADD 2 HEAT RUNS UPSTAIRS, EXHAUST FANS,DRYER VENT AND RETURN DUCT. NEW GAS FURNACE AND A/C SYSTEM, ALL NEW DUCT IN BASEMENT, REWORK EXISTING GAS LINE FOR NEW FURNACE. LICENSE NUMBER: H00620 ¦ SCO
010-027675-00 | 010-I055-01000 | 2022-02-22 | EMEPR2208223 |  | 0 | BUILDING PERMIT/PLAN REVIEW: ALTR2205800 REWIRE HOUSE ACCORDING TO CODE
010-027675-00 | 010-I055-01000 | 2022-03-02 | ALTR2209284 |  | 75000 | PLAN APPROVAL: FINAL REVIEWED FOR COMPLIANCE UNDER: 2019 RESIDENTIAL CODE OF OHIO USE/OCCUPANCY GROUP: 1, 2, 3 FAMILY DWELLING CONSTRUCTION TYPE: V-B DESCRIPTION OF WORK: ALTER A 2 STORY FRAMED, 2 FAMILY DWELLING BY RENOVATING THE INTERIOR AND E
010-027675-00 | 010-I055-01000 | 2022-02-02 | ALTR2205800 |  | 75000 | FULL OUT REHAB TO INCLUDE FRAMING, PLUMBING, ELECTRIC HVAC INSULATION WINDOWS SIDING NEW FINISHES THROUGH OUT, PROVACY FENCE
010-027675-00 | 010-I055-01000 | 2022-02-21 | PMEPR2208020 |  | 0 | BUILDING PERMIT/PLAN REVIEW: ALTR2205800 INSTALL NEW DWV SYSTEM AND WATERLINES FOR 2 1/2 BATH HOUSE WITH 1ST AND2ND FLOOR LAUNDRY
010-027675-00 | 010-I055-01000 | 2022-03-30 | PMEPR2213438 |  | 0 | BUILDING PERMIT/PLAN REVIEW: ALTR2209284 INSTALL NEW DWV SYSTEM AND PEX WATER LINES FOR A LAUNDRY, 1 BATHROOM, AND KITCHEN SINK.
010-027675-00 | 010-I055-01000 | 2021-03-01 | ALTR2107212 |  | 40000 | PLAN APPROVAL: FINAL REVIEWED FOR COMPLIANCE UNDER: 2019 RESIDENTIAL CODE OF OHIO USE/OCCUPANCY GROUP: 1, 2, 3 FAMILY DWELLING CONSTRUCTION TYPE: V-B DESCRIPTION OF WORK: ALTER A 2 STORY FRAMED, 2 FAMILY DWELLING BY REPAIRING INTERIOR MEP WORK A
010-027675-00 | 010-I055-01000 | 2021-01-28 | EMEPR2103243 |  | 0 | BUILDING PERMIT/PLAN REVIEW: ALTR2011191 REWIRE RENOVATED AREA AS REQUIRED
010-027675-00 | 010-I055-01000 | 2021-03-30 | EMEPR2111129 |  | 0 | BUILDING PERMIT/PLAN REVIEW: ALTR2107212 REWIRE UNITS 1146 AND 1148 AS REQUIRED
010-027675-00 | 010-I055-01000 | 2021-04-15 | MMEPR2113329 |  | 0 | BUILDING PERMIT/PLAN REVIEW: ALTR2107212 INSTALLING (2) NEW FURNACES, AND AC UNITS, ALL NEW DUCTWORK DOWNSTAIRS, DRYER VENTS, AND (2) BATHROOM FANS. LICENSE NUMBER: H00415 ¦ SCOPE ITEM: FURNACES / AIR HANDLERS / RTUS LICENSE NUMBER: H00415 ¦ SCOPE ITE
010-027675-00 | 010-I055-01000 | 2021-02-25 | PMEPR2106914 |  | 0 | BUILDING PERMIT/PLAN REVIEW: ALTR2011191 1146-1148 COLE ST DUPLEX 2 WATER CLOSETS 2 LAVATORIES 2 TUB AND SHOWER 2 WATER HEATERS REPLACED
010-027675-00 | 010-I055-01000 | 2021-04-15 | PMEPR2113417 |  | 0 | BUILDING PERMIT/PLAN REVIEW: ALTR2107212 2 TUB/SHOWER 2 WATER HEATERS
010-027675-00 | 010-I055-01000 | 2021-03-30 | RSWDR2111219 |  | 3000 | REMOVE EXISTING 23 WINDOW(S), 4 DOOR(S) AND REPLACE WITH NEW. WORK TO COMPLY WITH RCO 612, RCO 308, AND RCO 113.6.1 WITH A U VALUE OF 0.35 OR BETTER.
010-027677-00 | 010-J045-00500 | 2023-05-19 | RSWDR2320956 |  | 5575 | Remove existing 9 window(s), 0 door(s) and replace with new. Work to comply with RCO 612, RCO 308, and RCO 113.6.1 with a U Value of 0.35 or Better.
010-027679-00 | 010-I063-01000 | 2021-10-21 | EMEPR2141639 |  | 0 | Add dedicated outlet for sump pump
010-027679-00 | 010-I063-01000 | 2021-08-19 | PMEPI2132746 |  | 5626 | Alter one family 2 story dwelling by installing sump pump and pit only
010-027679-00 | 010-I063-01000 | 2021-03-15 | RSWDR2108875 |  | 3000 | Remove existing shingle roof to deck and replace with new felt underlayment, ice barrier membrane at eave, necessary flashings, and new asphalt shingles. Work to comply with RCO chapter 9 & Manufacture installation instructions. Roof Info: REMOVE AND REP
010-027680-00 | 010-J029-07400 | 2021-07-14 | MMEPR2127079 |  | 0 | BUILDING PERMIT/PLAN REVIEW: ALTR2006865 OLD SYSTEM. GAS COMPANY WON'T TURN ON WITHOUT CITY OF COLUMBUS GREEN STICKER. LICENSE NUMBER: P00631 ¦ SCOPE ITEM: FUEL GAS OR LP GAS
010-027680-00 | 010-J029-07400 | 2021-06-17 | EMEPR2122987 |  | 0 | NEW WIRING TO NEW DETACHED GARAGE. THE GARAGE WAS BUILT UNDER PERMIT NUMBER ALTR2010531 WHICH IS NOW CLOSED. THEREFORE WE ARE REQUESTING A STAND ALONE PERMIT.
010-027680-00 | 010-J029-07400 | 2020-10-23 | MMEPR2022227 |  | 0 | BUILDING PERMIT/PLAN REVIEW: ALTR2006865 RUN ALL NEW HEAT RUNS THROUGH THE HOUSE TO THE FIRST FLOOR AND SECOND ALSO NEW RETURNS TO THE FIRST AND SECOND FLOOR. INSTALL NEW FURNACE, AC UNIT AND A-COIL LICENSE NUMBER: H00963 ¦ SCOPE ITEM: AIR CONDITIONIN
010-027680-00 | 010-J029-07400 | 2020-11-16 | PMEPR2023927 |  | 0 | BUILDING PERMIT/PLAN REVIEW: ALTR2006865 2.5 BATH REMODEL
010-027680-00 | 010-J029-07400 | 2020-09-29 | RSWDR2004919 |  | 5000 | REMOVE EXISTING 16 WINDOW(S), 0 DOOR(S) AND REPLACE WITH NEW. WORK TO COMPLY WITH RCO 612, RCO 308, AND RCO 113.6.1 WITH A U VALUE OF 0.35 OR BETTER.WINDOWS INFO: REPLACE WINDOWS ON HOUSE WITH NEW VINYL. SAME SIZE. COLOR TO BE WHITE.
010-027680-00 | 010-J029-07400 | 2020-10-22 | RSWDR2005463 |  | 25000 | REMOVE EXISTING 18 WINDOW(S), 3 DOOR(S) AND REPLACE WITH NEW. WORK TO COMPLY WITH RCO 612, RCO 308, AND RCO 113.6.1 WITH A U VALUE OF 0.35 OR BETTER. REMOVE EXISTING EXTERIOR WALL COVERING SYSTEM AND REPLACE WITH NEW EXTERIOR SIDING OVER AN APPROVED W
010-027680-00 | 010-J029-07400 | 2021-03-02 |  |  |  | RENOVATIONS INT/EXT, HVAC, & DET GAR, CHECK FOR 2 1/2 BATHS
010-027680-00 | 010-J029-07400 | 2020-11-03 | ALTR2010531 |  | 17800 | PLAN APPROVAL: FINAL REVIEWED FOR COMPLIANCE UNDER: 2019 RESIDENTIAL CODE OF OHIO USE/OCCUPANCY GROUP: 1, 2, 3 FAMILY DWELLING CONSTRUCTION TYPE: V-B DESCRIPTION OF WORK: ALTER A 2 STORY FRAMED, 1 FAMILY DWELLING BY BUILDING A 22X22 DETACHED GAR
010-027680-00 | 010-J029-07400 | 2020-11-02 | EMEPR2022917 |  | 0 | BUILDING PERMIT/PLAN REVIEW: ALTR2006865 NEW ELECTRICAL SYSTEM OF REMODELED AREA
010-027686-00 | 010-K043-06700 | 2022-08-17 | EMEPR2233221 |  | 0 | REPLACE 100 AMP METER BOX DUE TO BURN DAMAGE TO LUGS PER AEP REQUEST
010-027693-00 | 010-J016-18300 | 2023-07-17 | PMLSR2329573 |  | 0 | MLS SCOPE: WATER HEATER REPLACEMENT
010-027693-00 | 010-J016-18300 | 2021-04-21 | RSWDR2114275 |  | 12290 | Remove existing shingle roof to deck and replace with new felt underlayment, ice barrier membrane at eave, necessary flashings, and new asphalt shingles. Work to comply with RCO chapter 9 & Manufacture installation instructions.Roof Info: Shingle tear of
010-027693-00 | 010-J016-18300 | 2020-11-13 | RSWDR2005935 |  | 3754 | REMOVE EXISTING SHINGLE ROOF TO DECK AND REPLACE WITH NEW FELT UNDERLAYMENT, ICE BARRIER MEMBRANE AT EAVE, NECESSARY FLASHINGS, AND NEW ASPHALT SHINGLES. WORK TO COMPLY WITH RCO CHAPTER 9 & MANUFACTURE INSTALLATION INSTRUCTIONS.ROOF INFO: SHINGLE TEAR OF
010-027693-00 | 010-J016-18300 | 2023-07-17 | MMLSR2329571 |  | 0 | MLS SCOPE: REPLACEMENT OF A SINGLE FURNACE LICENSE NUMBER: H00286 ¦ SCOPE ITEM: FURNACES / AIR HANDLERS / RTUS
010-027694-00 | 010-J046-01400 | 2025-04-18 |  |  |  | REHAB
010-027699-00 | 010-K018-00500 | 2022-11-28 | EMLSR2247299 |  | 0 | Building Permit/Plan Review: PLEX2246058 MLS Scope: Electric for Solar Photovoltaic (PV) System
010-027699-00 | 010-K018-00500 | 2019-03-12 | MMEPC1904665 |  | 0 | REPLACE 2 80% FURNACES WITH 90% FURNACES HOOK UP TO EXISTING DUCT WORK LICENSE NUMBER: H00406 ¦ SCOPE ITEM: FURNACES / AIR HANDLERS / RTUS
010-027704-00 | 010-H045-08300 | 2019-11-20 | EMEPR1924144 |  | 0 | BUILDING PERMIT/PLAN REVIEW: ALTR1909053 INSTALL RECESSED LIGTHTS NEW ELECTRIC TO HVAC APPLIANCES HOT WATER TANK REPLACE MISSING ELEC AS NEEDED COMPLETION OF THE WORK DESCRIBED ON THIS PERMIT DOES NOT COMPLY BUILDING ORDER #VIOL1900112 OR AN
010-027704-00 | 010-H045-08300 | 2019-12-06 | PMEPR1925345 |  | 0 | BUILDING PERMIT/PLAN REVIEW: ALTR1909053 INSTALL ALL DWV & H20 LINES WITHIN BUILDING WITH CODE APPROVED PIPES AND FITTINGS COMPLETION OF THE WORK DESCRIBED ON THIS PERMIT DOES NOT COMPLY BUILDING ORDER #VIOL1900112 OR ANY OTHER BUILDING ORDER ASSOC
010-027704-00 | 010-H045-08300 | 2019-12-06 | PMEPR1925345 |  | 0 | BUILDING PERMIT/PLAN REVIEW: ALTR1909053 INSTALL ALL DWV & H20 LINES WITHIN BUILDING WITH CODE APPROVED PIPES AND FITTINGS COMPLETION OF THE WORK DESCRIBED ON THIS PERMIT DOES NOT COMPLY BUILDING ORDER #VIOL1900112 OR ANY OTHER BUILDING ORDER ASSOC
010-027704-00 | 010-H045-08300 | 2019-12-20 | MMEPR1926476 |  | 0 | BUILDING PERMIT/PLAN REVIEW: ALTR1909053 REPLACE FURNACE & A/C AND DUCTWORK IN BASEMENT LICENSE NUMBER: H00415 COMPLETION OF THE WORK DESCRIBED ON THIS PERMIT DOES NOT COMPLY BUILDING ORDER #VIOL1900112 OR ANY OTHER BUILDING ORDER ASSOCIATED WITH TH
010-027704-00 | 010-H045-08300 | 2019-12-31 | EMEPR1927035 |  | 0 | ENERGIZE STICKER METER WAS REMOVED ADDING GROUND ROD. COMPLETION OF THE WORK DESCRIBED ON THIS PERMIT DOES NOT COMPLY BUILDING ORDER #VIOL1900112 OR ANY OTHER BUILDING ORDER ASSOCIATED WITH THIS PARCEL.
010-027704-00 | 010-H045-08300 | 2019-07-24 | MMEPR1914578 |  | 0 | REPLACE AND INSTALL NEW GAS PIPING TO HOUSE. LICENSE NUMBER: P00440 ¦ SCOPE ITEM: FUEL GAS OR LP GAS
010-027704-00 | 010-H045-08300 | 2020-06-03 |  |  |  | RECHECK 2021 FOR REHAB COMPL
010-027711-00 | 010-D019-03000 | 2022-10-07 | EMEPR2240457 |  | 0 | BUILDING PERMIT/PLAN REVIEW: ALTR2236368 TOTAL REWIRE AND NEW 100 AMP SERVICE
010-027711-00 | 010-D019-03000 | 2022-09-08 | ALTR2236368 |  | 45000 | PLAN APPROVAL: FINAL REVIEWED FOR COMPLIANCE UNDER: 2019 RER
010-027711-00 | 010-D019-03000 | 2022-09-18 | PMEPR2237499 |  | 0 | BUILDING PERMIT/PLAN REVIEW: ALTR2236368 NEW PLUMBING INSTALL
010-027711-00 | 010-D019-03000 | 2023-04-05 | RSWDR2314291 |  | 4500 | REMOVE EXISTING EXTERIOR WALL COVERING SYSTEM AND REPLACE WITH NEW EXTERIOR SIDING OVER AN APPROVED WATER-RESISTIVE BARRIER. WORK TO COMPLY WITH RCO 703.
010-027711-00 | 010-D019-03000 | 2022-12-27 | MMEPR2250932 |  | 0 | BUILDING PERMIT/PLAN REVIEW: ALTR2236368 HVAC & ANDY NECESSARY FUEL GAS PER PLANS LICENSE NUMBER: HO9999
010-027711-00 | 010-D019-03000 | 2020-01-29 | RSWDR2000372 |  | 8966 | REMOVE EXISTING SHINGLE ROOF TO DECK AND REPLACE WITH NEW FELT UNDERLAYMENT, ICE BARRIER MEMBRANE AT EAVE, NECESSARY FLASHINGS, AND NEW ASPHALT SHINGLES. WORK TO COMPLY WITH RCO CHAPTER 9 & MANUFACTURE INSTALLATION INSTRUCTIONS.
010-027713-00 | 010-D057-11600 | 2022-08-22 | RSWDR2233936 |  | 10872 | REMOVE EXISTING SHINGLE ROOF TO DECK AND REPLACE WITH NEW FELT UNDERLAYMENT, ICE BARRIER MEMBRANE AT EAVE, NECESSARY FLASHINGS, AND NEW ASPHALT SHINGLES. WORK TO COMPLY WITH RCO CHAPTER 9 & MANUFACTURE INSTALLATION INSTRUCTIONS.ROOF INFO: SHINGLE TEAR OF
010-027715-00 | 010-N032-10200 | 2019-04-19 | DEMO1903690 |  | 8600 | DEMOLITION OF MAIN STRUCTURE 2 STORIES
010-027730-00 | 010-J023-10500 | 2022-08-02 | PMEPC2231078 |  | 0 | BUILDING PERMIT/PLAN REVIEW: ALTC2217597 ALL PLUMBING ASSOCIATED WITH BUILDING PERMIT #ALTC2217597
010-027730-00 | 010-J023-10500 | 2019-09-10 | ROOFC1909416 |  | 19980 | BUILDING PERMIT TO LAYOVER AN EXISTING ROOF WITH A NEW TPO ROOF MEMBRANE ROOFING SYSTEM ALONG WITH NEW PERIMETER AND PENETRATION FLASHINGS ON AN EXISTING COMMERCIAL BUILDING. NO DRAWINGS OR SPECS PROVIDED. A FINAL STRUCTURAL INSPECTION WILL BE REQUIRED T
010-027730-00 | 010-J023-10500 | 2022-08-02 | MMEPC2231122 |  | 0 | BUILDING PERMIT/PLAN REVIEW: ALTC2217597 ALL HVAC WORK AND GAS PIPING ASSOCIATED WITH BUILDING PERMIT #ALTC2217597 LICENSE NUMBER: H01030 ¦ SCOPE ITEM: EXHAUST SYSTEMS (HOODS, FANS, ETC)
010-027730-00 | 010-J023-10500 | 2022-10-03 | FSUPC2239645 |  | 0 | 716 S. HIGH STREET REFERENCE BUILDING PERMIT #ALTC2217597 ALTERATION TO EXISTING FIRE SPRINKLER SYSTEM TO INSTALL NEW UL300 KITCHEN HOOD SUPPRESSION SYSTEM WITHIN NEW HOOD AND ADD AND REPIPE NOZZLES FOR EXISTING HOOD. AGNI
010-027730-00 | 010-J023-10500 | 2022-10-03 | FSUPC2239645 |  | 0 | 716 S. HIGH STREET REFERENCE BUILDING PERMIT #ALTC2217597 ALTERATION TO EXISTING FIRE SPRINKLER SYSTEM TO INSTALL NEW UL300 KITCHEN HOOD SUPPRESSION SYSTEM WITHIN NEW HOOD AND ADD AND REPIPE NOZZLES FOR EXISTING HOOD. AGNI
010-027730-00 | 010-J023-10500 | 2022-08-01 | EMEPC2230852 |  | 0 | 08/17/2022 PERMIT DESCRIPTION REVISION: INSTALL 8 SWITCHES, INSTALL 22 FIXTURES, INSTALL 20 RECEPTACLES, WIRE 2 HVAC UNITS, WIRE 1 ANSUL SYSTEM CDUFF BUILDING PERMIT/PLAN REVIEW: ALTC2217597 INSTALL (52) FIXTURES, (2) SWITCHES, (23) RECEPTACLES
010-027730-00 | 010-J023-10500 | 2023-08-07 | ROOFC2333329 |  | 39565 | ALTER EXISTING 2-STORY, COMMERCIAL BUILDING TO INSTALL NEW .060 TPO MEMBRANE OVER EXISTING FLAT ROOF AT REAR OF STRUCTURE. REF. COA PROVIDED. FINAL INSPECTION REQUIRED. CERTIFICATE OF APPROPRIATENESS BREWERY DISTRICT COMMISSION APPLICATION NUMBER
010-027742-00 | 010-I045-10500 | 2022-09-22 | ALTR2238153 |  | 3700 | PLAN APPROVAL: FINAL REVIEWED FOR COMPLIANCE UNDER: 2019 RESIDENTIAL CODE OF OHIO USE/OCCUPANCY GROUP: 1, 2, 3 FAMILY DWELLING CONSTRUCTION TYPE: V-B DESCRIPTION OF WORK: ALTER A 2 STORY FRAMED, 1 FAMILY DWELLING BY INSTALLING 4 INTELLIJACKS WIT
010-027742-00 | 010-I045-10500 | 2022-12-06 | EMEPR2248340 |  | 0 | Replace 100 AMP panel, ground rods, whole home surge protector
010-027742-00 | 010-I045-10500 | 2019-01-10 |  |  |  | INT/EXT
010-027745-00 | 010-I031-07300 | 2023-09-22 | RSWDR2340352 |  | 8000 | REMOVE EXISTING 12 WINDOW(S), 2 DOOR(S) AND REPLACE WITH NEW. WORK TO COMPLY WITH RCO 612, RCO 308, AND RCO 113.6.1 WITH A U VALUE OF 0.35 OR BETTER. REMOVE EXISTING SHINGLE ROOF TO DECK AND REPLACE WITH NEW FELT UNDERLAYMENT, ICE BARRIER MEMBRANE AT
010-027746-00 | 010-I050-03500 | 2024-10-24 | MMEPC2442747 |  | 0 | CHECK GAS PIPING AND MAKE ANY REPAIRS OR CHANGE PIPING WHERE NEEDED - GAS HAS BEEN OFF FOR A LONG TIME LICENSE NUMBER: P00325
010-027747-00 | 010-J038-03000 | 2023-10-12 | MMEPR2343481 |  | 0 | BUILDING PERMIT/PLAN REVIEW: NEWR2327842 NEW BUILD COMPLETE HVAC INSTALLATION LICENSE NUMBER: H00846 ¦ SCOPE ITEM: FURNACES / AIR HANDLERS / RTUS
010-027747-00 | 010-J038-03000 | 2023-08-29 | PMEPR2336822 |  | 0 | BUILDING PERMIT/PLAN REVIEW: NEWR2327849 UNIBUILD DUPLEX HOOKING UP DWV IN BASEMENT AND ATTIC ALSO HOOKING UP MAIN WATER AND INSTALLING A HOT WATER TANK. EJECTOR IN BASEMENT CATCHING BOTH LAUNDRYS ON EACH SIDE
010-027747-00 | 010-J038-03000 | 2023-10-30 | PMEPR2346099 |  | 0 | BUILDING PERMIT/PLAN REVIEW: NEWR2327842 UNIBUILD DUPLEX HOOKING UP DWV IN BASEMENT AND ATTIC, ALSO HOOKING UP 1ST FLOOR AND 2ND FLOOR DWV. ALSO RUNNING ALL WATER IN BASEMENT TO THE MAIN.
010-027747-00 | 010-J038-03000 | 2023-08-10 | EMEPR2333880 |  | 0 | BUILDING PERMIT/PLAN REVIEW: NEWR2327853 ROUGH AND FINISH WIRE PER PLANS
010-027747-00 | 010-J038-03000 | 2023-09-18 | EMEPR2339492 |  | 0 | BUILDING PERMIT/PLAN REVIEW: NEWR2327849 COMPLETE ROUGH, SERVICE AND FINISH WIRE PER PLANS
010-027747-00 | 010-J038-03000 | 2023-09-26 | MMEPR2340997 |  | 0 | BUILDING PERMIT/PLAN REVIEW: NEWR2327849 UNIBUILD DUPLEX RUNNING GAS LINE FOR EACH UNIT CATCHING FURNACE AND HOT WATER TANK LICENSE NUMBER: P00855 ¦ SCOPE ITEM: FUEL GAS OR LP GAS
010-027747-00 | 010-J038-03000 | 2023-09-13 | MMEPR2339040 |  | 0 | BUILDING PERMIT/PLAN REVIEW: NEWR2327849 NEW BUILD HVAC INSTALLATION LICENSE NUMBER: H00846 ¦ SCOPE ITEM: FURNACES / AIR HANDLERS / RTUS
010-027747-00 | 010-J038-03000 | 2023-08-15 | MMEPR2334548 |  | 0 | BUILDING PERMIT/PLAN REVIEW: NEWR2327853 NEW BUILD COMPLETE HVAC INSTALLATION LICENSE NUMBER: H00846 ¦ SCOPE ITEM: FURNACES / AIR HANDLERS / RTUS
010-027747-00 | 010-J038-03000 | 2023-09-07 | MMEPR2338193 |  | 0 | BUILDING PERMIT/PLAN REVIEW: NEWR2327853 UNIBUILD DUPLEX SEPARATE METERS. RUNNING 1IN TO EACH SIDE TO CATCH FURNACE AND HOT WATER HEATER LICENSE NUMBER: P00855 ¦ SCOPE ITEM: FUEL GAS OR LP GAS
010-027747-00 | 010-J038-03000 | 2024-01-01 |  |  |  | SPL/NWP/VD
010-027747-00 | 010-J038-03000 | 2023-11-21 | MMEPR2349036 |  | 0 | BUILDING PERMIT/PLAN REVIEW: NEWR2327842 UNIBUILD DUPLEX BOTH METERS ON ONE SIDE, RUNNING OUTSIDE GAS SERVICE TO ONE SIDE. IN BOTH UNITS CATCHING FURNACE AND HOT WATER TANK. EACH SIDE HAS A ONE INCH MAIN LICENSE NUMBER: P00855 ¦ SCOPE ITEM: FUEL GAS OR
010-027747-00 | 010-J038-03000 | 2023-11-20 | EMEPR2348894 |  | 0 | BUILDING PERMIT/PLAN REVIEW: NEWR2327842 ROUGH, SERVICE & FINISH WIRE PER PLANS
010-027747-00 | 010-J038-03000 | 2024-01-23 |  |  |  | COMPL OF DWLG
010-027747-00 | 010-J038-03000 | 2022-04-14 |  |  |  | IMPROVEMENTS
010-027747-00 | 010-J038-03000 | 2021-03-10 |  |  |  | IMPROVEMENTS
010-027747-00 | 010-J038-03000 | 2023-07-06 | NEWR2327849 |  | 400000 | PLAN APPROVAL: FINAL REVIEWED FOR COMPLIANCE UNDER: 2019 RESIDENTIAL CODE OF OHIO DESCRIPTION OF WORK: BUILD A 2 STORY FRAME, 2 FAMILY DWELLING FULL CRAWL, WATERPROOFED, 3 BEDROOMS, 1.5 BATHROOMS, 4 MODULES, INDUSTRIALIZED UNIT WITH 28X6 COV
010-027747-00 | 010-J038-03000 | 2023-07-27 | PMEPR2331374 |  | 0 | BUILDING PERMIT/PLAN REVIEW: NEWR2327853 HOOKING UP DWV TO MAIN SEWER IN BASEMENT AND ATTIC CONNECTIONS. RUNNING MAIN WATER FROM METER TO HOUSE WATER AND HOOKING UP POWER VENT HIT WATER TANK
010-027747-00 | 010-J038-03000 | 2023-07-06 | NEWR2327842 |  | 400000 | PLAN APPROVAL: FINAL REVIEWED FOR COMPLIANCE UNDER: 2019 RESIDENTIAL CODE OF OHIO DESCRIPTION OF WORK: BUILD A 2 STORY FRAME, 2 FAMILY DWELLING FULL CRAWL, WATERPROOFED, 3 BEDROOMS, 1.5 BATHROOMS, 4 MODULES, INDUSTRIALIZED UNIT WITH 28X6 COV
010-027747-00 | 010-J038-03000 | 2020-01-01 |  |  |  | SPL_NWP_VD
010-027747-00 | 010-J038-03000 | 2020-07-28 |  |  |  | CHK FOR NC
010-027747-00 | 010-J038-03000 | 2023-07-06 | NEWR2327853 |  | 400000 | PLAN APPROVAL: FINAL REVIEWED FOR COMPLIANCE UNDER: 2019 RESIDENTIAL CODE OF OHIO DESCRIPTION OF WORK: BUILD A 2 STORY FRAME, 2 FAMILY DWELLING FULL CRAWL, WATERPROOFED, 3 BEDROOMS, 1.5 BATHROOMS, 4 MODULES, INDUSTRIALIZED UNIT WITH 28X6 COV
010-027749-00 | 010-I044-13200 | 2019-04-24 | RSWDR1901745 |  | 3900 | REMOVE EXISTING SHINGLE ROOF TO DECK AND REPLACE WITH NEW FELT UNDERLAYMENT, ICE BARRIER MEMBRANE AT EAVE, NECESSARY FLASHINGS, AND NEW ASPHALT SHINGLES. WORK TO COMPLY WITH RCO CHAPTER 9 & MANUFACTURE INSTALLATION INSTRUCTIONS.
010-027753-00 | 010-M136-03100 | 2020-01-09 |  |  |  | REHAB & OCCUPANCY
010-027753-00 | 010-M136-03100 | 2019-02-08 |  |  |  | REHAB & OCCUPANCY
010-027753-00 | 010-M136-03100 | 2021-03-15 |  |  |  | INT/EXT REHAB COMPLETION
010-027753-00 | 010-M136-03100 | 2020-12-09 | RSWDR2006362 |  | 4000 | REMOVE EXISTING EXTERIOR WALL COVERING SYSTEM AND REPLACE WITH NEW EXTERIOR SIDING OVER AN APPROVED WATER-RESISTIVE BARRIER. WORK TO COMPLY WITH RCO 703.
010-027753-00 | 010-M136-03100 | 2023-08-28 | PMEPI2336433 |  | 5605 | ALTER ONE FAMILY 2 STORY DWELLING BY INSTALLING SUMP PUMP AND PIT ONLY
010-027753-00 | 010-M136-03100 | 2023-08-28 | EMEPR2336585 |  | 0 | BUILDING PERMIT/PLAN REVIEW: PMEPI2336433 INSTALL DEDICATED GFI FOR SUMP PUMP.
010-027755-00 | 010-O017-08204 | 2019-07-23 | GGBB1901001 |  | 0 | 102 SF GROUND SIGN FACE REPLACEMENT. MILLERS ALE HOUSE. EAST ELEVATION.
010-027755-00 | 010-O017-08204 | 2019-07-23 | GGBB1901003 |  | 0 | 9.04 SF GROUND SIGN TENANT PANEL FACE REPLACEMENT. MILLERS ALE HOUSE. SOUTH ELEVATION.
010-027755-00 | 010-O017-08204 | 2022-05-26 | EMEPC2221344 |  | 0 | BUILDING PERMIT/PLAN REVIEW: NEWC2149806 NEW ELECTRIC SERVICE FOR NEW SHELL BUILDING.
010-027755-00 | 010-O017-08204 | 2022-07-25 | PMEPC2229869 |  | 0 | BUILDING PERMIT/PLAN REVIEW: NEWC2208014 STUB IN WASTE AND GREASE LINE. LANDLORD WORK ONLY. PIPE IN GREASE INTERCEPTER THAT WAS SET BY OTHERS
010-027755-00 | 010-O017-08204 | 2022-08-02 | PMEPC2231104 |  | 0 | BUILDING PERMIT/PLAN REVIEW: NEWC2208014 INTERIOR PLUMBING INCLUDING DWV, WATER LINES AND FIXTURES
010-027755-00 | 010-O017-08204 | 2022-08-16 | PMEPC2233182 |  | 0 | BUILDING PERMIT/PLAN REVIEW: ALTC2149800 INSTALL DWV, WATER LINES, AND FIXTURES FOR NEW RESTAURANT
010-027755-00 | 010-O017-08204 | 2022-09-23 | PMEPC2238295 |  | 0 | BUILDING PERMIT/PLAN REVIEW: NEWC2207553 ROOF DRAINS AND LEADERS
010-027755-00 | 010-O017-08204 | 2022-08-02 | MMEPC2231119 |  | 0 | BUILDING PERMIT/PLAN REVIEW: NEWC2208014 GAS HOUSE LINE AND FINAL CONNECTION TO APPLIANCES LICENSE NUMBER: P00104 ¦ SCOPE ITEM: FUEL GAS OR LP GAS
010-027755-00 | 010-O017-08204 | 2022-08-16 | MMEPC2233183 |  | 0 | BUILDING PERMIT/PLAN REVIEW: ALTC2149800 RUN GAS LINES FOR NEW REATAURANT LICENSE NUMBER: P00399 ¦ SCOPE ITEM: FUEL GAS OR LP GAS
010-027755-00 | 010-O017-08204 | 2022-09-19 | MMEPC2237533 |  | 0 | BUILDING PERMIT/PLAN REVIEW: NEWC2208014 ROOFTOPS KITCHEN HOODS DUCT WORK LICENSE NUMBER: H00306 ¦ SCOPE ITEM: FURNACES / AIR HANDLERS / RTUS
010-027755-00 | 010-O017-08204 | 2022-09-21 | MMEPC2238029 |  | 0 | BUILDING PERMIT/PLAN REVIEW: ALTC2149800 2 ROOF TOP UNITS, ONE KITCHEN HOOD, MAKE UP AIR 2 ROOF EXHAUST FANS
010-027755-00 | 010-O017-08204 | 2022-10-12 | MMEPC2241156 |  | 0 | BUILDING PERMIT/PLAN REVIEW: ALTC2149800 INSTALL WALK IN COOLER AND REFRIGERATION EQUIPMENT LICENSE NUMBER: R00014 ¦ SCOPE ITEM: COOLERS / FREEZERS AND ANY OTHER REFRIGERATION SYSTEM FOR USE OTHER THAN COMFORT COOLING
010-027755-00 | 010-O017-08204 | 2022-07-20 | PMEPC2229354 |  | 0 | BUILDING PERMIT/PLAN REVIEW: NEWC2207553 LANDLORD WORK. STUB IN WASTE. PLUMB IN GREASE LINE AND SANITARY.
010-027755-00 | 010-O017-08204 | 2022-07-20 | PMEPC2229356 |  | 0 | BUILDING PERMIT/PLAN REVIEW: NEWC2149806 STUB IN WASTE FOR SANITARY AND FOR GREASE TRAP.
010-027755-00 | 010-O017-08204 | 2023-06-21 |  |  |  | ADDNL IMPROVEMENTS
010-027755-00 | 010-O017-08204 | 2022-08-04 | EMEPC2231854 |  | 0 | BUILDING PERMIT/PLAN REVIEW: NEWC2208014 NEW CONSTRUCTION
010-027755-00 | 010-O017-08204 | 2022-08-18 | EMEPC2233502 |  | 0 | BUILDING PERMIT/PLAN REVIEW: ALTC2149800 RESTURAUNT BUILD-OUT
010-027755-00 | 010-O017-08204 | 2022-08-02 | FSUPC2231197 |  | 0 | 1187 OLENTANGY RIVER RD REFERENCE BUILDING PERMIT #ALTC2149354 ALTERATION TO EXISTING FIRE SPRINKLER SYSTEM TO ADD AND RELOCATE 16 SPRINKLERS FOR SHELL SPACE.
010-027755-00 | 010-O017-08204 | 2022-08-02 | FSUPC2231197 |  | 0 | 1187 OLENTANGY RIVER RD REFERENCE BUILDING PERMIT #ALTC2149354 ALTERATION TO EXISTING FIRE SPRINKLER SYSTEM TO ADD AND RELOCATE 16 SPRINKLERS FOR SHELL SPACE.
010-027755-00 | 010-O017-08204 | 2022-09-07 | FSUPC2236176 |  | 0 | 1195 OLENTANGY RIVER RD REFERENCE BUILDING PERMIT #NEWC2149806 INSTALL UL300 KITCHEN HOOD SUPPRESSION SYSTEM WITHIN NEW HOOD. CHIPOTLE
010-027755-00 | 010-O017-08204 | 2022-09-07 | FSUPC2236176 |  | 0 | 1195 OLENTANGY RIVER RD REFERENCE BUILDING PERMIT #NEWC2149806 INSTALL UL300 KITCHEN HOOD SUPPRESSION SYSTEM WITHIN NEW HOOD. CHIPOTLE
010-027755-00 | 010-O017-08204 | 2022-12-30 | EMEPC2251320 |  | 0 | BUILDING PERMIT/PLAN REVIEW: ALTC2221249 INSTALL NEW OUTLETS, SWITCHES, LIGHTING PER PLANS.
010-027755-00 | 010-O017-08204 | 2022-12-13 | FSUPC2249457 |  | 0 | 1187 OLENTANGY RIVER RD REFERENCE BUILDING PERMIT #ALTC2221249 ALTERATION TO EXISTING FIRE SPRINKLER SYSTEM TO RELOCATE 19 SPRINKLERS. BIOR NAILS, ROWS LOUNGE.
010-027755-00 | 010-O017-08204 | 2022-12-13 | FSUPC2249457 |  | 0 | 1187 OLENTANGY RIVER RD REFERENCE BUILDING PERMIT #ALTC2221249 ALTERATION TO EXISTING FIRE SPRINKLER SYSTEM TO RELOCATE 19 SPRINKLERS. BIOR NAILS, ROWS LOUNGE.
010-027755-00 | 010-O017-08204 | 2022-11-29 | MMEPC2247488 |  | 0 | BUILDING PERMIT/PLAN REVIEW: NEWC2208014 (1) WALK-IN COOLER/FREEZER COMBO BOX AND ASSOCIATED REFRIGERATION EQUIPMENT AND PIPING TO REMOTE CONDENSERS; DRAIN PIPING. (3) ICE MACHINES WITH REMOTE CONDENSERS LICENSE NUMBER: R00101 ¦ SCOPE ITEM: COOLERS / F
010-027755-00 | 010-O017-08204 | 2022-12-13 | MMEPC2249373 |  | 0 | BUILDING PERMIT/PLAN REVIEW: ALTC2149800 INSTALL TWO ICE MACHINES WITH REMOTE CONDENSERS AND PRE-CHARGED LINE SETS. LICENSE NUMBER: R00014 ¦ SCOPE ITEM: ICE MACHINES
010-027755-00 | 010-O017-08204 | 2022-12-13 | MMEPC2249459 |  | 0 | BUILDING PERMIT/PLAN REVIEW: NEWC2207553 GAS LINE WORK LICENSE NUMBER: P00248 ¦ SCOPE ITEM: FUEL GAS OR LP GAS
010-027755-00 | 010-O017-08204 | 2023-01-23 | MMEPC2304660 |  | 0 | BUILDING PERMIT/PLAN REVIEW: ALTC2221249 WORK RELATED TO BUILDING PERMIT LICENSE NUMBER: H00786 ¦ SCOPE ITEM: DUCTWORK / DAMPERS LICENSE NUMBER: H00786 ¦ SCOPE ITEM: DUCTWORK / DAMPERS LICENSE NUMBER: H00786 ¦ SCOPE ITEM: DUCTWORK / DAMPERS
010-027755-00 | 010-O017-08204 | 2023-02-02 | MMEPC2306004 |  | 0 | BUILDING PERMIT/PLAN REVIEW: ALTC2221249 REPLACE EXISTING DUCT WORK TO AN EXISTING ROOF TOP UNIT. VENT BATHROOM EXHAUST FANS AND INSTALL VENT FOR A DRYER. LICENSE NUMBER: H00775 ¦ SCOPE ITEM: DUCTWORK / DAMPERS
010-027755-00 | 010-O017-08204 | 2023-02-16 | MMEPC2307922 |  | 0 | BUILDING PERMIT/PLAN REVIEW: NEWC2207553 INSTALL 2 RTU'S, CURBS AND 1 EXHAUST FAN AND CURD. WIRE THERMOSTATS AND ANNUNCIATORS. SHELL LICENSE NUMBER: H00074 ¦ SCOPE ITEM: FURNACES / AIR HANDLERS / RTUS
010-027755-00 | 010-O017-08204 | 2022-11-14 | PMEPC2245502 |  | 0 | BUILDING PERMIT/PLAN REVIEW: ALTC2221249 WORK RELATED TO BUILDING PERMIT
010-027755-00 | 010-O017-08204 | 2022-11-07 | PMLSC2244796 |  | 0 | MLS SCOPE: BACKFLOW PREVENTER NEW OR REPLACEMENT
010-027755-00 | 010-O017-08204 | 2023-02-27 | PMLSC2309346 |  | 0 | MLS SCOPE: BACKFLOW PREVENTER NEW OR REPLACEMENT
010-027755-00 | 010-O017-08204 | 2022-05-26 | EMEPC2221345 |  | 0 | BUILDING PERMIT/PLAN REVIEW: NEWC2207553 NEW ELECTRIC SERVICE FOR STARBUCKS SHELL BUILDING.
010-027755-00 | 010-O017-08204 | 2022-02-08 | MMEPC2206295 |  | 0 | BUILDING PERMIT/PLAN REVIEW: ALTC2149354 REPLACE (2) EXISTING ROOFTOP UNITS WITH NEW EQUIPMENT (7.5 TON AND 10 TON), REMOVE (1) ROOFTOP AND CAP CURB. LANDLORD SHELL WORK ONLY, TENANT BUILDOUT BY OTHER CONTRACTOR LICENSE NUMBER: H00102 ¦ SCOPE ITEM: FUR
010-027755-00 | 010-O017-08204 | 2022-03-17 | MMEPC2211553 |  | 0 | BUILDING PERMIT/PLAN REVIEW: ALTC2146231 INSTALL DUCTWORK AND AIR DEVICES ON AND EXISTING RTU. LICENSE NUMBER: H00290 ¦ SCOPE ITEM: DUCTWORK / DAMPERS
010-027755-00 | 010-O017-08204 | 2022-04-20 | MMEPC2216220 |  | 0 | BUILDING PERMIT/PLAN REVIEW: ALTC2146231 CONNECT GAS TO NEW RTU LICENSE NUMBER: P00683 ¦ SCOPE ITEM: FUEL GAS OR LP GAS
010-027755-00 | 010-O017-08204 | 2023-01-01 |  |  |  | SPL/NWP/VD
010-027755-00 | 010-O017-08204 | 2021-12-16 | ALTC2149354 |  | 50000 | PLAN APPROVAL: CONDITIONAL: SEE CONDITIONS OF THE PLAN APPROVAL REVIEWED FOR COMPLIANCE UNDER: 2017 OBC AND ICC A117.1-2009 WITH MODIFICATIONS IN OBC 1112.0. WORK NOT INCLUDED IN THIS APPROVAL: FIRE ALARM, FIRE SUPPRESSION PROJECT USE/OCCUPANCY: NON
010-027755-00 | 010-O017-08204 | 2022-03-16 | DEMO2211283 |  | 28950 | DEMO OF SINGLE STORY 9100 SQ FT STRUCTURE.
010-027755-00 | 010-O017-08204 | 2022-02-12 | EMEPC2207058 |  | 0 | BUILDING PERMIT/PLAN REVIEW: ALTC2149354 400A SERVICE
010-027755-00 | 010-O017-08204 | 2022-02-28 | EMEPC2208931 |  | 0 | BUILDING PERMIT/PLAN REVIEW: ALTC2146231 INSTALL A NEW TRANSFORMER, PANEL, LIGHTS AND RECEPTACLES
010-027755-00 | 010-O017-08204 | 2022-04-27 | EMEPC2217146 |  | 0 | RELOCATING 400AMP MAIN LUG PANEL INSIDE THE EXISTING TENANT SPACE.
010-027758-00 | 010-I043-09100 | 2022-08-08 |  |  |  | POSS NC
010-027758-00 | 010-I043-09100 | 2023-03-13 | PMEPR2311264 |  | 0 | BUILDING PERMIT/PLAN REVIEW: NEWR2227014 INSTALL DWV AND WATER SUPPLY. SET FIXTURES.
010-027758-00 | 010-I043-09100 | 2023-07-18 | MMEPR2329882 |  | 0 | BUILDING PERMIT/PLAN REVIEW: NEWR2227014 INSTALL NEW GAS LINE FOR RANGE AND FURNACE LICENSE NUMBER: P00399 ¦ SCOPE ITEM: FUEL GAS OR LP GAS
010-027758-00 | 010-I043-09100 | 2023-07-06 | MMEPR2327978 |  | 0 | BUILDING PERMIT/PLAN REVIEW: NEWR2227014 INSTALL NEW HVAC SYSTEM WITH DUCTWORK TO FIRST AND 2ND FLOOR WITH DUCTLESS MINI SPLIT FOR THIRD FLOOR. INCLUDES BATHROOM EXHAUST FANS, DRYER VENT, RANGE HOOD VENT LICENSE NUMBER: H00657 ¦ SCOPE ITEM: DUCTWORK /
010-027758-00 | 010-I043-09100 | 2023-02-07 | EMLSR2306747 |  | 0 | MLS SCOPE: TEMPORARY/FREESTANDING SERVICE (UP TO 200 AMPS DURING CONSTRUCTION)
010-027758-00 | 010-I043-09100 | 2023-06-20 | EMEPR2325627 |  | 0 | BUILDING PERMIT/PLAN REVIEW: NEWR2227014 WIRE NEW HOME PER APPROVED PLANS WITH 200 AMP SERVICE
010-027758-00 | 010-I043-09100 | 2023-02-16 |  |  |  | POSS NC
010-027758-00 | 010-I043-09100 | 2023-11-06 | EMEPR2347146 |  | 0 | BUILDING PERMIT/PLAN REVIEW: NEWR2227014 WIRE DETACHED GARAGE
010-027759-00 | 010-I043-09000 | 2021-06-12 | PMEPR2122206 |  | 0 | BUILDING PERMIT/PLAN REVIEW: ALTR2009591 2-1/2 BATHROOM REHAB
010-027759-00 | 010-I043-09000 | 2021-07-07 | MMEPR2125872 |  | 0 | BUILDING PERMIT/PLAN REVIEW: ALTR2009591 INSTALL NEW HVAC SYSTEM, DUCT WORK AND BATH FANS LICENSE NUMBER: H00238 ¦ SCOPE ITEM: DUCTWORK / DAMPERS
010-027759-00 | 010-I043-09000 | 2021-06-01 | EMEPR2120300 |  | 0 | BUILDING PERMIT/PLAN REVIEW: ALTR2009591 WIRE HOME TO PLAN
010-027759-00 | 010-I043-09000 | 2021-10-14 | MMEPR2140657 |  | 0 | BUILDING PERMIT/PLAN REVIEW: ALTR2009591 GAS LINE PIPING INSPECTIONS LICENSE NUMBER: HO9999
010-027759-00 | 010-I043-09000 | 2021-10-14 | MMEPR2140657 |  | 0 | BUILDING PERMIT/PLAN REVIEW: ALTR2009591 GAS LINE PIPING INSPECTIONS LICENSE NUMBER: HO9999
010-027759-00 | 010-I043-09000 | 2019-01-14 |  |  |  | REHAB/DEMO
010-027759-00 | 010-I043-09000 | 2020-06-09 |  |  |  | RECHECK 2021 FOR REHAB COMPL
010-027759-00 | 010-I043-09000 | 2019-06-05 | EMEPR1910784 |  | 0 | BUILDING PERMIT/PLAN REVIEW: RBLD1809693 WIRING FROM WEAHER HEAD TO THE NEW METER AND METER TO NEW ELECTRIC PANEL INSIDE THE HOUSE. RERUN WIRE TO OUTLETS AND LIGHT FIXTURES.
010-027766-00 | 010-J034-03200 | 2021-08-05 | MMLSR2130616 |  | 0 | MLS Scope: Replacement of a Single A/C Unit or Heat Pump License Number: H00434 ¦ Scope Item: air conditioning (including condensers, evaporators, compressors)
010-027767-00 | 010-R053-06000 | 2019-10-09 | EMEPR1920641 |  | 0 | BUILDING PERMIT/PLAN REVIEW: ALTR1909261 ELECTRICAL WORK FOR REMODEL
010-027767-00 | 010-R053-06000 | 2019-09-27 | MMEPR1919699 |  | 0 | BUILDING PERMIT/PLAN REVIEW: ALTR1909261 INSTALL NEW CSST TUBING TO EXISTING GAS RANGE PIPING FOR NEW LOCATION. LICENSE NUMBER: P00090 ¦ SCOPE ITEM: FUEL GAS OR LP GAS
010-027767-00 | 010-R053-06000 | 2019-10-21 | MMEPR1921453 |  | 0 | BUILDING PERMIT/PLAN REVIEW: ALTR1909261 RELOCATE HEAT RUNS, VENT BATH FAN, VENT RANGE HOOD LICENSE NUMBER: H00083 ¦ SCOPE ITEM: VENTILATION SYSTEMS LICENSE NUMBER: H00083 ¦ SCOPE ITEM: DUCTWORK / DAMPERS
010-027767-00 | 010-R053-06000 | 2022-02-07 | PMLSR2206202 |  | 0 | MLS SCOPE: WATER HEATER REPLACEMENT
010-027767-00 | 010-R053-06000 | 2021-03-19 | RSWDR2109803 |  | 19000 | REMOVE EXISTING 16 WINDOW(S), 1 DOOR(S) AND REPLACE WITH NEW. WORK TO COMPLY WITH RCO 612, RCO 308, AND RCO 113.6.1 WITH A U VALUE OF 0.35 OR BETTER.WINDOWS INFO: REMOVING 16 ORIGINAL DOUBLE HUNG WINDOWS WITH 16 DOUBLE HUNG WINDOWS. 3 FIRST LEVEL, 6 ON
010-027767-00 | 010-R053-06000 | 2019-09-05 | ALTR1909261 |  | 100000 | PLAN APPROVAL: FINAL REVIEWED FOR COMPLIANCE UNDER: 2019 RESIDENTIAL CODE OF OHIO USE/OCCUPANCY GROUP: 1, 2, 3 FAMILY DWELLING CONSTRUCTION TYPE: V-B DESCRIPTION OF WORK: ALTER 2 STORY FRAMED, 1 FAMILY DWELLING TO RELOCATE KITCHEN, OPEN WALL BET
010-027767-00 | 010-R053-06000 | 2019-09-27 | PMEPR1919696 |  | 0 | BUILDING PERMIT/PLAN REVIEW: ALTR1909261 ALTER EXISTING PLUMBING IN BATH AND KITCHEN TO INCLUDE KITCHEN SINK WITH AAV, WATER CLOSET, BATH TUB, AND LAVATORY
010-027767-00 | 010-R053-06000 | 2022-12-19 | MMLSR2250043 |  | 0 | MLS Scope: Replacement of a Single Furnace, A/C and/or Heat Pump License Number: H00150 ¦ Scope Item: furnaces / air handlers / RTUs
010-027772-00 | 010-J016-09000 | 2020-05-26 | MMLSR2009770 |  | 0 | MLS SCOPE: REPLACEMENT OF A SINGLE A/C UNIT OR HEAT PUMP LICENSE NUMBER: H00306 ¦ SCOPE ITEM: AIR CONDITIONING (INCLUDING CONDENSERS, EVAPORATORS, COMPRESSORS)
010-027772-00 | 010-J016-09000 | 2020-04-16 | EMEPR2007428 |  | 0 | REPLACE METER BOX AND SERVICE CABLE BECAUSE OF FIRE OUTSIDE
010-027775-00 | 010-D061-08000 | 2024-03-29 | PMEPR2413472 |  | 0 | BUILDING PERMIT/PLAN REVIEW: ALTR2410134 DRAIN LINES IN BATHROOM AND KITCHEN, HOT AND COLD WATER LINES. NEW ELECTRIC WATER HEATER AND NEW GAS PIPING FOR FURNACE. PER APPROVED PLANS
010-027775-00 | 010-D061-08000 | 2024-03-29 | EMEPR2413475 |  | 0 | BUILDING PERMIT/PLAN REVIEW: ALTR2410134 NEW WIRING THROUGHOUT ENTIRE HOUSE. NEW ELECTRICAL PANEL. - PER APPROVED PLANS
010-027775-00 | 010-D061-08000 | 2024-03-06 | ALTR2410134 |  | 60000 | PLAN APPROVAL: FINAL REVIEWED FOR COMPLIANCE UNDER: 2019 RESIDENTIAL CODE OF OHIO USE/OCCUPANCY GROUP: 1, 2, 3 FAMILY DWELLING CONSTRUCTION TYPE: V-B DESCRIPTION OF WORK: ALTER A 2 STORY FRAMED, 1 FAMILY DWELLING: SCOPE OF WORK IS TO ADD A ROOF
010-027775-00 | 010-D061-08000 | 2024-03-29 | MMEPR2413473 |  | 0 | BUILDING PERMIT/PLAN REVIEW: ALTR2410134 INSTALLTION OF GAS FURNACE, SUPPLY LINE, DUCT WORK, AIR VENT, THERMOSTAT, NEW A/C UNIT, NEW 2 TONS A/C UNIT - PEWR APPROVED PLANS LICENSE NUMBER: HO9999
010-027778-00 | 010-D053-13100 | 2019-11-12 | RSWDR1905827 |  | 4000 | REMOVE EXISTING 4 WINDOW(S), 1 DOOR(S) AND REPLACE WITH NEW. WORK TO COMPLY WITH RCO 612, RCO 308, AND RCO 113.6.1 WITH A U VALUE OF 0.35 OR BETTER.WINDOWS INFO: 4 WINDOWS DOORS INFO: 1 DOOR
010-027779-00 | 010-D084-00900 | 2022-08-08 | RSWDR2231819 |  | 5082 | REMOVE EXISTING SHINGLE ROOF TO DECK AND REPLACE WITH NEW FELT UNDERLAYMENT, ICE BARRIER MEMBRANE AT EAVE, NECESSARY FLASHINGS, AND NEW ASPHALT SHINGLES. WORK TO COMPLY WITH RCO CHAPTER 9 & MANUFACTURE INSTALLATION INSTRUCTIONS.
010-027780-00 | 010-R065-02800 | 2022-11-28 | MMLSR2247217 |  | 0 | MLS Scope: Replacement of a Single Furnace License Number: H00286 ¦ Scope Item: furnaces / air handlers / RTUs
010-027783-00 | 010-R014-03200 | 2021-08-31 | MMLSR2134518 |  | 0 | MLS Scope: Replacement of a Single Furnace, A/C and/or Heat Pump License Number: H00286 ¦ Scope Item: air conditioning (including condensers, evaporators, compressors)
010-027784-00 | 010-J044-04200 | 2022-12-21 | ALTR2250399 |  | 9012 | PLAN APPROVAL: FINAL REVIEWED FOR COMPLIANCE UNDER: 2019 RESIDENTIAL CODE OF OHIO USE/OCCUPANCY GROUP: 1, 2, 3 FAMILY DWELLING CONSTRUCTION TYPE: V-B DESCRIPTION OF WORK: ALTER A 3 STORY FRAMED, 1 FAMILY DWELLING BY RENOVATING KITCHEN, WORK INCL
010-027784-00 | 010-J044-04200 | 2023-03-28 | PMEPR2313239 |  | 0 | BUILDING PERMIT/PLAN REVIEW: ALTR2250399 INSTALLING NEW PLUMBING FIXTURES IN 1ST FLOOR KITCHEN, 1ST BUTLER SINK, 1ST FLOOR HALF BATHROOM, AND 2ND FLOOR HALL FULL BATHROOM ALL IN SAME EXISTING LOCATIONS. INSTALLING NEW PLUMBING FIXTURES IN 2ND FLOOR MAST
010-027784-00 | 010-J044-04200 | 2023-03-28 | EMEPR2313191 |  | 0 | BUILDING PERMIT/PLAN REVIEW: ALTR2250399 ELECTRICAL SERVICES FOR REMODEL PER NEC CODE
010-027784-00 | 010-J044-04200 | 2024-08-26 | MMEPR2434889 |  | 0 | Gas Line to Pool Heater License Number: H01329 ¦ Scope Item: fuel gas or LP gas
010-027784-00 | 010-J044-04200 | 2024-07-22 | EMEPR2429820 |  | 0 | Building Permit/Plan Review: SWPLR2429818 ELECTRIC FOR POOL
010-027784-00 | 010-J044-04200 | 2023-08-03 | MMLSR2332641 |  | 0 | MLS SCOPE: REPLACEMENT OF A SINGLE FURNACE, A/C AND/OR HEAT PUMP LICENSE NUMBER: H00625 ¦ SCOPE ITEM: FURNACES / AIR HANDLERS / RTUS
010-027785-00 | 010-K067-03000 | 2021-10-21 | MMLSR2141793 |  | 0 | MLS Scope: Replacement of a Single Furnace License Number: H00124 ¦ Scope Item: furnaces / air handlers / RTUs
010-027787-00 | 010-C031-11700 | 2020-03-25 | PMEPC2006203 |  | 0 | BUILDING PERMIT/PLAN REVIEW: ADDC1801871 UNDERGROUND, ROUGH, AND FINISH PLUMBING.
010-027787-00 | 010-C031-11700 | 2020-05-01 | FSUPC2003875 |  | 0 | 1246 N HIGH ST. 264 SPRINKLERS, 2 STANDPIPES. REFERENCE BLDG. PERMIT #ADDC1801871. INSTALL FIRE SPRINKLER & STANDPIPE SYSTEM IN BUILDING ADDITION (EXISTING FRONTAGE BUILDING UNALTERED, FULLY SPRINKLED-SEE PERMIT #06610-00000-00531). SMITH & HIGH FLAT
010-027787-00 | 010-C031-11700 | 2020-05-01 | FSUPC2003875 |  | 0 | 1246 N HIGH ST. 264 SPRINKLERS, 2 STANDPIPES. REFERENCE BLDG. PERMIT #ADDC1801871. INSTALL FIRE SPRINKLER & STANDPIPE SYSTEM IN BUILDING ADDITION (EXISTING FRONTAGE BUILDING UNALTERED, FULLY SPRINKLED-SEE PERMIT #06610-00000-00531). SMITH & HIGH FLAT
010-027787-00 | 010-C031-11700 | 2020-08-28 | EMEPC2017810 |  | 0 | BUILDING PERMIT/PLAN REVIEW: ADDC1801871 WIRING OF 18 UNITS AND PARKING GARAGE
010-027787-00 | 010-C031-11700 | 2019-05-29 | DEMO1905285 |  | 28700 | DEMOLITION OF 5000 SQFT 1 STORY COMMERCIAL STRUCTURE - UNIVERSITY AREA COMMISSION
010-027787-00 | 010-C031-11700 | 2019-07-01 |  |  | 843000 | DEMOLITION - ONE OF THREE BUILDINGS ON THE PARCEL WAS DEMOLISHED.
010-027787-00 | 010-C031-11700 | 2019-09-19 |  |  |  | NEW PAVING, REMAINING FENCING
010-027787-00 | 010-C031-11700 | 2022-06-02 |  |  |  | COMPL OF REAR ADDN, FEATS + OBY
010-027787-00 | 010-C031-11700 | 2020-01-14 |  |  |  | N/C REAR ADDN/NEW BLDG GROUND STAKED
010-027787-00 | 010-C031-11700 | 2021-02-08 |  |  |  | CHECK COMP OF NEW ADDN
010-027787-00 | 010-C031-11700 | 2021-02-03 | MMEPC2104003 |  | 0 | BUILDING PERMIT/PLAN REVIEW: ADDC1801871 INSTALLING NEW HVAC SYSTEMS LICENSE NUMBER: H00659 ¦ SCOPE ITEM: FURNACES / AIR HANDLERS / RTUS
010-027787-00 | 010-C031-11700 | 2021-07-12 | MMLSM2126589 |  | 0 | MLS SCOPE: REPLACEMENT OF A SINGLE A/C UNIT OR HEAT PUMP LICENSE NUMBER: H00306 ¦ SCOPE ITEM: AIR CONDITIONING (INCLUDING CONDENSERS, EVAPORATORS, COMPRESSORS)
010-027788-00 | 010-O017A-07000 | 2019-03-02 | GGBB1900288 |  | 0 | TEMP GROUND SIGN 32 SQ FT
010-027788-00 | 010-O017A-07000 | 2019-10-23 |  |  |  | RENO & OCCUP
010-027788-00 | 010-O017A-07000 | 2024-01-01 |  |  |  | SPL/NWP/VD
010-027788-00 | 010-O017A-07000 | 2024-01-22 |  |  |  | N/C
010-027789-00 | 010-I061-09600 | 2019-11-14 | PMEPR1923583 |  | 0 | BUILDING PERMIT/PLAN REVIEW: ALTR1910991 PLUMBING PER PLANS
010-027789-00 | 010-I061-09600 | 2019-11-14 | MMEPR1923586 |  | 0 | BUILDING PERMIT/PLAN REVIEW: ALTR1910991 HVAC PER PLANS LICENSE NUMBER: HO9999
010-027789-00 | 010-I061-09600 | 2019-11-14 | EMEPR1923582 |  | 0 | BUILDING PERMIT/PLAN REVIEW: ALTR1910991 ELECTRIC PER PLANS
010-027789-00 | 010-I061-09600 | 2021-03-01 |  |  |  | POSS REHAB
010-027789-00 | 010-I061-09600 | 2020-09-15 | PMEPI2008806 |  | 4092 | ALTER 2 STORY ONE FAMILY DWELLING BY INSTALLING SUMP PUMP AND LINER AND DISCHARGE LINE
010-027789-00 | 010-I061-09600 | 2020-09-15 | EMEPR2019056 |  | 0 | INSTALL ONE OUTLET FOR SUMP PUMP
010-027789-00 | 010-I061-09600 | 2022-05-12 |  |  |  | POSS REHAB
010-027789-00 | 010-I061-09600 | 2022-05-12 |  |  |  | POSS REHAB
010-027789-00 | 010-I061-09600 | 2019-01-18 |  |  |  | REHAB
010-027789-00 | 010-I061-09600 | 2019-10-25 |  |  |  | RECK FOR REHAB & OCCUPANCY
010-027790-00 | 010-H046-05900 | 2020-08-12 | ALTR2007513 |  | 16000 | PLAN APPROVAL: FINAL REVIEWED FOR COMPLIANCE UNDER: 2019 RESIDENTIAL CODE OF OHIO USE/OCCUPANCY GROUP: 1, 2, 3 FAMILY DWELLING CONSTRUCTION TYPE: V-B DESCRIPTION OF WORK: ALTER A 2 STORY FRAMED, 2 FAMILY DWELLING BY BUILDING A 22’X22’ DETACHED G
010-027790-00 | 010-H046-05900 | 2020-11-09 | EMEPR2023515 |  | 0 | BUILDING PERMIT/PLAN REVIEW: ALTR2007513 INSTALLATION FO UNDERGROUND ELECTRIC SERVICE FROM HOME TO REAR GARAGE
010-027791-00 | 010-J052-08400 | 2021-05-27 | EMEPR2119918 |  | 0 | BUILDING PERMIT/PLAN REVIEW: ALTR2003420 INSTALL 200 AMP METER CAN, PANEL AND REWIRE THE HOUSE COMPLETE.
010-027791-00 | 010-J052-08400 | 2021-07-16 | EMEPR2127567 |  | 0 | BUILDING PERMIT/PLAN REVIEW: ALTR2007654 2 CEILING FAN OUTLETS/BOXES 2 OUTLETS
010-027791-00 | 010-J052-08400 | 2022-06-07 |  |  |  | COMPL OF REHAB
010-027791-00 | 010-J052-08400 | 2020-08-19 | RSWDR2004044 |  | 5500 | REMOVE EXISTING SHINGLE ROOF TO DECK AND REPLACE WITH NEW FELT UNDERLAYMENT, ICE BARRIER MEMBRANE AT EAVE, NECESSARY FLASHINGS, AND NEW ASPHALT SHINGLES. WORK TO COMPLY WITH RCO CHAPTER 9 & MANUFACTURE INSTALLATION INSTRUCTIONS.
010-027791-00 | 010-J052-08400 | 2020-10-16 | MMEPR2021601 |  | 0 | BUILDING PERMIT/PLAN REVIEW: ALTR2007654 RUNNING GAS TO FURNACE. LICENSE NUMBER: P00655 ¦ SCOPE ITEM: FUEL GAS OR LP GAS
010-027791-00 | 010-J052-08400 | 2020-10-16 | PMEPR2021603 |  | 0 | BUILDING PERMIT/PLAN REVIEW: ALTR2003420 NEW WATER LINES AND DRAIN, WASTE, VENT.
010-027791-00 | 010-J052-08400 | 2022-06-27 | EMEPR2225938 |  | 0 | ALTR2225932 EXPIRED EMEPR2127567 - ELECTRICAL
010-027791-00 | 010-J052-08400 | 2021-03-24 |  |  |  | COMPL OF REHAB
010-027791-00 | 010-J052-08400 | 2020-08-12 | MMEPR2016427 |  | 0 | BUILDING PERMIT/PLAN REVIEW: ALTR2003420 INSTALL ALL NEW SUPPLY AND RETURN AIR DUCTS (ROUGH-IN) INSTALL BATH FAN AND DRYER VENT EXHAUSTS INSTALL NEW GAS FURNACE INSTALL NEW CONDENSER LICENSE NUMBER: H00819 ¦ SCOPE ITEM: FURNACES / AIR HANDLERS / RTUS
010-027791-00 | 010-J052-08400 | 2020-04-20 | ALTR2003420 |  | 100000 | PLAN APPROVAL: CONDITIONAL: SEE BELOW REVIEWED FOR COMPLIANCE UNDER: 2019 RESIDENTIAL CODE OF OHIO USE/OCCUPANCY GROUP: 1, 2, 3 FAMILY DWELLING CONSTRUCTION TYPE: V-B DESCRIPTION OF WORK: ALTER A 2 STORY FRAMED, 1 FAMILY DWELLING BY ADDING A SEC
010-027791-00 | 010-J052-08400 | 2020-08-17 | ALTR2007654 |  | 7000 | PLAN APPROVAL: FINAL REVIEWED FOR COMPLIANCE UNDER: 2019 RESIDENTIAL CODE OF OHIO USE/OCCUPANCY GROUP: 1, 2, 3 FAMILY DWELLING CONSTRUCTION TYPE: V-B DESCRIPTION OF WORK: ALTER A 1 STORY FRAMED, 1 FAMILY DWELLING: PROJECT SCOPE IS A PORCH REPLA
010-027791-00 | 010-J052-08400 | 2022-06-27 | ALTR2225932 |  | 7000 | PLAN APPROVAL: FINAL REVIEWED FOR COMPLIANCE UNDER: 2019 RESIDENTIAL CODE OF OHIO USE/OCCUPANCY GROUP: 1, 2, 3 FAMILY DWELLING CONSTRUCTION TYPE: V-B DESCRIPTION OF WORK: ALTER A 2 STORY FRAMED, 1 FAMILY DWELLING BY ALTERING A 220SF PORCH ON THE
010-027791-00 | 010-J052-08400 | 2022-04-22 | ALTR2216514 |  | 26000 | PLAN APPROVAL: FINAL REVIEWED FOR COMPLIANCE UNDER: 2019 RESIDENTIAL CODE OF OHIO USE/OCCUPANCY GROUP: 1, 2, 3 FAMILY DWELLING CONSTRUCTION TYPE: V-B DESCRIPTION OF WORK: ALTER A 2 STORY FRAMED, 1 FAMILY DWELLING BY BUILDING A 22X22 DETACHED GAR
010-027792-00 | 010-C022-13200 | 2021-01-01 |  |  |  | SPL/NWP/VD
010-027795-00 | 010-I055-06400 | 2019-04-05 | RSWDR1901293 |  | 8692 | Remove existing shingle roof to deck and replace with new felt underlayment, ice barrier membrane at eave, necessary flashings, and new asphalt shingles. Work to comply with RCO chapter 9 & Manufacture installation instructions.
010-027795-00 | 010-I055-06400 | 2024-07-16 | RSWDR2429158 |  | 15000 | REMOVE EXISTING EXTERIOR WALL COVERING SYSTEM AND REPLACE WITH NEW EXTERIOR SIDING OVER AN APPROVED WATER-RESISTIVE BARRIER. WORK TO COMPLY WITH RCO 703.SIDING INFO: EXISTING SIDING: VINYL NEW SIDING: VINYL
010-027795-00 | 010-I055-06400 | 2024-09-04 | MMLSR2435986 |  | 0 | MLS SCOPE: REPLACEMENT OF A SINGLE FURNACE, A/C AND/OR HEAT PUMP LICENSE NUMBER: H00255 ¦ SCOPE ITEM: AIR CONDITIONING (INCLUDING CONDENSERS, EVAPORATORS, COMPRESSORS)
010-027797-00 | 010-K033-01700 | 2019-12-04 | PMLSR1925066 |  | 0 | MLS SCOPE: WATER HEATER REPLACEMENT
010-027798-00 | 010-I058-00200 | 2021-01-07 | EMEPR2100418 |  | 0 | INSTALLING OUTLET FOR SUMP PUMP
010-027798-00 | 010-I058-00200 | 2021-01-07 | PMEPI2100160 |  | 5614 | ALTER TWO FAMILY 2 STORY DWELLING BY INSTALLING SUMP WELL AND PUMP
010-027798-00 | 010-I058-00200 | 2020-06-03 |  |  |  | RECHECK 2021 FOR COMPL EOF INT REMOD & ADD A/C
010-027799-00 | 010-I058-01500 | 2020-12-22 | MMEPR2026560 |  | 0 | Running gas line to furnace, stove & hot water tank License Number: P00284 ¦ Scope Item: fuel gas or LP gas
010-027799-00 | 010-I058-01500 | 2024-05-06 | RSWDR2418253 |  | 25000 | REMOVE EXISTING 18 WINDOW(S), 4 DOOR(S) AND REPLACE WITH NEW. WORK TO COMPLY WITH RCO 612, RCO 308, AND RCO 113.6.1 WITH A U VALUE OF 0.35 OR BETTER. REMOVE EXISTING EXTERIOR WALL COVERING SYSTEM AND REPLACE WITH NEW EXTERIOR SIDING OVER AN APPROVED W
010-027801-00 | 010-R036-04700 | 2021-06-24 | RSWDR2123943 |  | 4952 | Remove existing shingle roof to deck and replace with new felt underlayment, ice barrier membrane at eave, necessary flashings, and new asphalt shingles. Work to comply with RCO chapter 9 & Manufacture installation instructions.
010-027801-00 | 010-R036-04700 | 2019-10-09 | RSWDR1905181 |  | 26518 | REMOVE EXISTING 18 WINDOW(S), 4 DOOR(S) AND REPLACE WITH NEW. WORK TO COMPLY WITH RCO 612, RCO 308, AND RCO 113.6.1 WITH A U VALUE OF 0.35 OR BETTER.
010-027801-00 | 010-R036-04700 | 2019-04-17 | RSWDR1901549 |  | 20340 | REMOVE EXISTING SHINGLE ROOF TO DECK AND REPLACE WITH NEW FELT UNDERLAYMENT, ICE BARRIER MEMBRANE AT EAVE, NECESSARY FLASHINGS, AND NEW ASPHALT SHINGLES. WORK TO COMPLY WITH RCO CHAPTER 9 & MANUFACTURE INSTALLATION INSTRUCTIONS.
010-027804-00 | 010-R034-09900 | 2020-11-12 | PMEPR2023801 |  | 0 | BUILDING PERMIT/PLAN REVIEW: ALTR2009225 REPLACING WATER LINES AND DRAIN LINES.
010-027804-00 | 010-R034-09900 | 2020-12-09 | EMEPR2025701 |  | 0 | BUILDING PERMIT/PLAN REVIEW: ALTR2009225 REWIRE BOTH UNITS AND INSTALL NEW 100 AMP PANELS
010-027804-00 | 010-R034-09900 | 2020-09-28 | ALTR2009225 |  | 123000 | PLAN APPROVAL: FINAL REVIEWED FOR COMPLIANCE UNDER: 2019 RESIDENTIAL CODE OF OHIO USE/OCCUPANCY GROUP: 1, 2, 3 FAMILY DWELLING CONSTRUCTION TYPE: V-B DESCRIPTION OF WORK: ALTER A 2 STORY FRAMED, 2 FAMILY DWELLING BY RENOVATING BOTH SIDES; DRYWA
010-027804-00 | 010-R034-09900 | 2021-03-19 |  |  |  | REMOD
010-027805-00 | 010-O054DD-59600 | 2022-02-17 | MMLSR2207635 |  | 0 | MLS SCOPE: REPLACEMENT OF A SINGLE FURNACE, A/C AND/OR HEAT PUMP LICENSE NUMBER: H01048 ¦ SCOPE ITEM: FURNACES / AIR HANDLERS / RTUS
010-027807-00 | 010-J046-05400 | 2019-08-19 | EMEPR1916586 |  | 0 | BUILDING PERMIT/PLAN REVIEW: RBLD1804649 INSTALL NEW ELECTRIC IN SINGLE FAMILY
010-027807-00 | 010-J046-05400 | 2019-04-18 |  |  | 30000 | INT REMODEL
010-027807-00 | 010-J046-05400 | 2019-10-28 |  |  | 30000 | INT REMODEL
010-027807-00 | 010-J046-05400 | 2019-05-10 | PMEPR1908824 |  | 0 | BUILDING PERMIT/PLAN REVIEW: RBLD1804649 NEW DRAIN WASTE AND VENT FOR TWO TOILETS, TWO LAVATORIES, ONE TUB AND SHOWER, ONE KITCHEN SINK, GARBAGE DISPOSAL, ONE DISHWASHER,ONE LAUNDRY BOX,AND ONE WATER HEATER. DRAIN WASTE AND VENT WILL BE PVC AND WATER LI
010-027807-00 | 010-J046-05400 | 2019-07-05 | MMEPR1912987 |  | 0 | BUILDING PERMIT/PLAN REVIEW: RBLD1804649 INSTALL FURNACE AND A/C IN REHAB SINGLE FAMILY LICENSE NUMBER: H00300 ¦ SCOPE ITEM: AIR CONDITIONING (INCLUDING CONDENSERS, EVAPORATORS, COMPRESSORS) LICENSE NUMBER: H00300 ¦ SCOPE ITEM: FURNACES / AIR HANDLERS
010-027807-00 | 010-J046-05400 | 2019-05-10 | MMEPR1908830 |  | 0 | BUILDING PERMIT/PLAN REVIEW: RBLD1804649 NEW GAS PIPING FOR ONE WATER HEATER ONE RANGE TOP, ONE FURNACE, AND ONE GAS LOG. PIPING WILL BE BLACK IRON PIPE WITH MEGA PRESS FITTINGS, AND BLACK MALLEABLE FITTINGS. LICENSE NUMBER: H00330 ¦ SCOPE ITEM: FUEL G
010-027807-00 | 010-J046-05400 | 2021-03-23 |  |  | 30000 | FOR COMPL OF REHAB
010-027808-00 | 010-J046-03800 | 2022-09-21 | ALTR2238032 |  | 40000 | PLAN APPROVAL: FINAL REVIEWED FOR COMPLIANCE UNDER: 2019 RESIDENTIAL CODE OF OHIO USE/OCCUPANCY GROUP: 1, 2, 3 FAMILY DWELLING CONSTRUCTION TYPE: V-B DESCRIPTION OF WORK: ALTER A 2 STORY FRAMED, 1 FAMILY DWELLING AS PER SCOPE OF WORK TO REPLACE
010-027808-00 | 010-J046-03800 | 2023-06-30 | EMEPR2327385 |  |  | INSTALL NEW SERVICE METER BASE WEATHER HEAD AND ALL NEW WIRING AS PER APPROVED DRAWINGS
010-027808-00 | 010-J046-03800 | 2023-06-30 | EMEPR2327385 |  | 0 | BUILDING PERMIT/PLAN REVIEW: ALTR2238032 INSTALL NEW SERVICE METER BASE WEATHER HEAD AND ALL NEW WIRING AS PER APPROVED DRAWINGS
010-027808-00 | 010-J046-03800 | 2023-05-05 |  |  | 40000 | RECK 24 FOR INT REHAB
010-027808-00 | 010-J046-03800 | 2023-12-18 |  |  | 40000 | DEMO/ REHAB
010-027809-00 | 010-K086-02500 | 2020-01-21 | RSWDR2000262 |  | 2600 | REMOVE EXISTING SHINGLE ROOF TO DECK AND REPLACE WITH NEW FELT UNDERLAYMENT, ICE BARRIER MEMBRANE AT EAVE, NECESSARY FLASHINGS, AND NEW ASPHALT SHINGLES. WORK TO COMPLY WITH RCO CHAPTER 9 & MANUFACTURE INSTALLATION INSTRUCTIONS.
010-027809-00 | 010-K086-02500 | 2019-09-16 | RSWDR1904682 |  | 7443 | REMOVE EXISTING SHINGLE ROOF TO DECK AND REPLACE WITH NEW FELT UNDERLAYMENT, ICE BARRIER MEMBRANE AT EAVE, NECESSARY FLASHINGS, AND NEW ASPHALT SHINGLES. WORK TO COMPLY WITH RCO CHAPTER 9 & MANUFACTURE INSTALLATION INSTRUCTIONS.
010-027809-00 | 010-K086-02500 | 2020-09-17 | PMLSR2019207 |  | 0 | MLS SCOPE: WATER HEATER REPLACEMENT
010-027813-00 | 010-E061-02100 | 2024-01-01 |  |  |  | SPL/NWP/VD
010-027818-00 | 010-C053-00400 | 2024-07-25 | MMEPR2429977 |  | 0 | HVAC GAS PIPE INSPECTION LICENSE NUMBER: HO9999
010-027819-00 | 010-C052-11100 | 2019-02-06 | RSWDR1900379 |  | 3400 | REMOVE EXISTING 5 WINDOW(S), 0 DOOR(S) AND REPLACE WITH NEW. WORK TO COMPLY WITH RCO 612, RCO 308, AND RCO 113.6.1 WITH A U VALUE OF 0.35 OR BETTER.WINDOWS INFO: 5 WINDOWS
010-027828-00 | 010-F004-03000 | 2020-05-06 | ALTR2003955 |  | 1500 | PLAN APPROVAL: FINAL REVIEWED FOR COMPLIANCE UNDER: 2019 RESIDENTIAL CODE OF OHIO USE/OCCUPANCY GROUP: 1, 2, 3 FAMILY DWELLING CONSTRUCTION TYPE: V-B DESCRIPTION OF WORK: ALTER A 2 STORY FRAMED, 1 FAMILY DWELLING BY ALTERING THE 2ND FLOOR WEST B
010-027831-00 | 010-I037-06300 | 2023-01-24 | RSWDR2304805 |  | 3533 | Remove existing 0 window(s), 1 door(s) and replace with new. Work to comply with RCO 612, RCO 308, and RCO 113.6.1 with a U Value of 0.35 or Better.
010-027833-00 | 010-R029-08400 | 2019-07-20 | RSWDR1903587 |  | 12405 | REMOVE EXISTING 39 WINDOW(S), 0 DOOR(S) AND REPLACE WITH NEW. WORK TO COMPLY WITH RCO 612, RCO 308, AND RCO 113.6.1 WITH A U VALUE OF 0.35 OR BETTER.
010-027835-00 | 010-K086-01900 | 2022-11-14 | MMLSR2245644 |  | 0 | MLS Scope: Replacement of a Single Furnace, A/C and/or Heat Pump License Number: H00589 ¦ Scope Item: furnaces / air handlers / RTUs
010-027835-00 | 010-K086-01900 | 2022-07-27 | EMLSR2230432 |  | 0 | BUILDING PERMIT/PLAN REVIEW: PLRE2227961 MLS SCOPE: ELECTRIC FOR SOLAR PHOTOVOLTAIC (PV) SYSTEM
010-027835-00 | 010-K086-01900 | 2022-06-06 | EMLSR2222884 |  | 0 | BUILDING PERMIT/PLAN REVIEW: PLEX2221975 MLS SCOPE: ELECTRIC FOR SOLAR PHOTOVOLTAIC (PV) SYSTEM
010-027835-00 | 010-K086-01900 | 2021-03-25 | PMLSR2110583 |  | 0 | MLS Scope: Water Heater Replacement
010-027837-00 | 010-E063-00200 | 2022-07-11 | MMEPC2227930 |  | 0 | REPLACEMENT OF 2 AIR CONDITIONERS TO EXISTING THAT WERE STOLEN LICENSE NUMBER: H00275 ¦ SCOPE ITEM: AIR CONDITIONING (INCLUDING CONDENSERS, EVAPORATORS, COMPRESSORS)
010-027844-00 | 010-J034-01900 | 2019-02-11 | EMEPR1902679 |  | 0 | BUILDING PERMIT/PLAN REVIEW: RBLD1806571 ELECTRIC FOR THE WHOLE HOUSE.
010-027844-00 | 010-J034-01900 | 2019-02-14 | MMEPR1902985 |  | 0 | BUILDING PERMIT/PLAN REVIEW: RBLD1806571 INSTALL MITSUBISHI DUCTLESS SYSTEM WITH ONE BATHROOM EXHAUST FAN LICENSE NUMBER: H00255 ¦ SCOPE ITEM: HEAT PUMPS / GROUND SOURCE HEAT PUMPS
010-027844-00 | 010-J034-01900 | 2019-02-25 | PMEPR1903542 |  | 0 | BUILDING PERMIT/PLAN REVIEW: RBLD1806571 INSTALL NEW BATHROOM GROUP IN GUEST HOUSE PER PLAN 1 TOILET, 1 LAV 1 SHOWER 1 HWT
010-027844-00 | 010-J034-01900 | 2019-08-08 | MMLSR1915843 |  | 0 | MLS SCOPE: REPLACEMENT OF A SINGLE FURNACE, A/C AND/OR HEAT PUMP LICENSE NUMBER: H00124 ¦ SCOPE ITEM: HEAT PUMPS / GROUND SOURCE HEAT PUMPS
010-027844-00 | 010-J034-01900 | 2019-02-08 |  |  |  | COMPLETION OF LIVING AREA ABOVE GARAGE
010-027846-00 | 010-J045-18100 | 2020-12-08 | MMLSM2025532 |  | 0 | MLS Scope: Replacement of a Single Furnace License Number: H00286 ¦ Scope Item: furnaces / air handlers / RTUs
010-027848-00 | 010-I063-06100 | 2019-01-01 |  | REVI
010-027850-00 | 010-H037-04400 | 2022-03-25 | PMEPR2212719 |  | 0 | BUILDING PERMIT/PLAN REVIEW: ALTR2211827 CHANGE THE OLD DRAINS THROUGHOUT THE HOUSE INCLUDING DRAINS FOR THE BATHROOM, INSTALL NEW ONE FOR THE HALF BATH INSTALL AND UPDATE HOT AND COLD WATER LINES TO THE BATHROOM AND KITCHEN
010-027850-00 | 010-H037-04400 | 2022-03-25 | EMEPR2212716 |  | 0 | BUILDING PERMIT/PLAN REVIEW: ALTR2211827 CHANGE OLD TUBE WIRING THROUGHOUT THE HOUSE INCLUDING WIRING FOR ROOM OUTLET LIGHT AND FIXTURES SWITCHES CHANGE THE EXTERIOR SOCKET METER BOX TO 200 AMPS CHANGE THE OLD ELECTRIC TANKER REPLACING THE VENT
010-027850-00 | 010-H037-04400 | 2022-03-21 | ALTR2211827 |  | 30000 | PLAN APPROVAL: FINAL REVIEWED FOR COMPLIANCE UNDER: 2019 RESIDENTIAL CODE OF OHIO USE/OCCUPANCY GROUP: 1, 2, 3 FAMILY DWELLING CONSTRUCTION TYPE: V-B DESCRIPTION OF WORK: ALTER A 2 STORY FRAMED, 1 FAMILY DWELLING: SCOPE OF WORK IS TO RENOVATE TH
010-027850-00 | 010-H037-04400 | 2023-06-13 |  |  |  | RECHECK 2024 FOR REAR ADDNS
010-027850-00 | 010-H037-04400 | 2023-02-03 | MMEPR2306155 |  | 0 | BUILDING PERMIT/PLAN REVIEW: ALTR2211827 RUN A NEW CSST INTERIOR GAS LINE AND BOND IT LICENSE NUMBER: P00630 ¦ SCOPE ITEM: FUEL GAS OR LP GAS
010-027850-00 | 010-H037-04400 | 2022-03-25 | MMEPR2212721 |  | 0 | BUILDING PERMIT/PLAN REVIEW: ALTR2211827 REPLACING THE VENT PIPE TO THE FURNACE AND ALL DUCT WORK LICENSE NUMBER: HO9999
010-027850-00 | 010-H037-04400 | 2024-05-29 | RSWDR2421777 |  | 9180 | REMOVE EXISTING SHINGLE ROOF TO DECK AND REPLACE WITH NEW FELT UNDERLAYMENT, ICE BARRIER MEMBRANE AT EAVE, NECESSARY FLASHINGS, AND NEW ASPHALT SHINGLES. WORK TO COMPLY WITH RCO CHAPTER 9 & MANUFACTURE INSTALLATION INSTRUCTIONS.
010-027851-00 | 010-J044-02300 | 2019-11-07 | RSWDR1905746 |  | 13107 | Remove existing shingle roof to deck and replace with new felt underlayment, ice barrier membrane at eave, necessary flashings, and new asphalt shingles. Work to comply with RCO chapter 9 & Manufacture installation instructions.Roof Info: Roof Approved p
010-027854-00 | 010-J013-08000 | 2019-01-02 | GBLW1900005 |  | 0 | INSTALL 139SQFT ILLUMINATED WALL SIGN ON FRONT OF FACADE FOR COMFORT INN & SUITES WEST ELEVATION.
010-027854-00 | 010-J013-08000 | 2019-01-28 | GGBB1900114 |  | 0 | INSTALL NEW ILLUMINATED 76SQFT GROUND SIGN FOR HOLIDAY INN EXPRESS
010-027854-00 | 010-J013-08000 | 2019-03-14 | EMEPC1904875 |  | 0 | GGBB1900114 ELECTRICAL CONNECTION AT SIGNS
010-027855-00 | 010-J014-00700 | 2024-10-21 | PMLSR2442199 |  | 0 | MLS Scope: Gas Water Heater Replacement
010-027858-00 | 010-J007-00600 | 2024-11-27 | EMLSR2446975 |  | 0 | MLS SCOPE: TEMPORARY/FREESTANDING SERVICE (UP TO 200 AMPS DURING CONSTRUCTION)
010-027858-00 | 010-J007-00600 | 2025-02-12 |  |  | 175000 | FIRE-INSIDE TOTALLY DESTROYED BY FIRE AND SMOKE
010-027858-00 | 010-J007-00600 | 2020-10-14 | EMEPR2021357 |  | 0 | INSTALL ONE OUTLET FOR SUMP PUMP
010-027858-00 | 010-J007-00600 | 2025-02-21 |  |  |  | CHK FOR START/ COMPLETION OF REHAB/ RECONSTRUCTION OF DWLG DUE TO FIRE DAMAGE
010-027858-00 | 010-J007-00600 | 2020-10-14 | PMEPI2009814 |  | 6373 | ALTER 2 STORY ONE FAMILY DWELLING BY INSTALLING SUMP PUMP AND LINER AND DISCHARGE LINE
010-027859-00 | 010-J033-13100 | 2020-06-03 | PMEPR2010428 |  | 0 | BUILDING PERMIT/PLAN REVIEW: ALTR2000635 2ND FLOOR BATHROOM REMODEL AND ADDITION
010-027859-00 | 010-J033-13100 | 2020-06-03 | MMEPR2010429 |  | 0 | BUILDING PERMIT/PLAN REVIEW: ALTR2000635 GAS PIPING TO FIREPLACE, BOILER, COOKTOP,FURNACE LICENSE NUMBER: P00694 ¦ SCOPE ITEM: FUEL GAS OR LP GAS
010-027859-00 | 010-J033-13100 | 2020-04-14 | MMEPR2007263 |  | 0 | BUILDING PERMIT/PLAN REVIEW: ALTR2000635 KITCHEN REMODEL VENT - RANGE, DRYER, (3) BATH FANS; INSTALL MAKE UP AIR KIT; REWORK DUCT IN CRAWL; RELOCATE AC; CA202182-R LICENSE NUMBER: H00140 ¦ SCOPE ITEM: DUCTWORK / DAMPERS
010-027859-00 | 010-J033-13100 | 2020-05-11 | EMEPR2008880 |  | 0 | BUILDING PERMIT/PLAN REVIEW: ALTR2000635 ROUGH AND FINISH WIRE ELECTRICALLY FOR ROOM ADDITION/REMODEL
010-027859-00 | 010-J033-13100 | 2020-10-14 | SWPLR2009849 |  | 84000 | PLAN APPROVAL: FINAL REVIEWED FOR COMPLIANCE UNDER: 2019 RESIDENTIAL CODE OF OHIO USE/OCCUPANCY GROUP: 1, 2, 3 FAMILY DWELLING CONSTRUCTION TYPE: V-B DESCRIPTION OF WORK: ALTER A 1 FAMILY DWELLING BY BUILDING AN INGROUND POOL IN THE REAR YARD O
010-027859-00 | 010-J033-13100 | 2020-11-23 | EMEPR2024550 |  | 0 | BUILDING PERMIT/PLAN REVIEW: SWPLR2009849 WIRE POOL EQUIPEMENT AND ADD PANEL
010-027859-00 | 010-J033-13100 | 2019-06-07 | ALTR1905736 |  | 108000 | ALT SF 2STY BRK/FRM DWG TO REMODEL SECOND FLOOR BEDROOM, CLOSET, AND BATH. SEPARATE MEP PERMITS REQUIRED. GERMAN VILLAGE: NO EXTERIOR WORK OR PENETRATIONS APPROVED ON THIS PERMIT.
010-027859-00 | 010-J033-13100 | 2019-07-09 | PMEPR1913133 |  | 0 | BUILDING PERMIT/PLAN REVIEW: ALTR1905736 MASTER BATH REMODEL
010-027859-00 | 010-J033-13100 | 2019-07-17 | EMEPR1913909 |  | 0 | BUILDING PERMIT/PLAN REVIEW: ALTR1905736 ROUGH AND FINISH WIRE ELECTRICALLY FOR REMODEL
010-027859-00 | 010-J033-13100 | 2019-07-03 | MMEPR1912868 |  | 0 | BUILDING PERMIT/PLAN REVIEW: ALTR1905736 REMODEL - 2ND FL MODIFY DUCT & DEVICES; CA192643-R LICENSE NUMBER: H00140 ¦ SCOPE ITEM: DUCTWORK / DAMPERS
010-027860-00 | 010-J014-09400 | 2022-10-04 | EMEPR2239803 |  | 0 | REPAIR THE WEATHER HEAD AND ATTACHMENT POINT OF THE ELECTRICAL SERVICE THAT WAS DAMAGED BY A TREE LIMB.
010-027860-00 | 010-J014-09400 | 2020-04-15 | PMEPR2007373 |  | 0 | BUILDING PERMIT/PLAN REVIEW: ALTR1912644 INTERIOR REMODEL
010-027860-00 | 010-J014-09400 | 2020-04-16 | MMEPR2007401 |  | 0 | BUILDING PERMIT/PLAN REVIEW: ALTR1912644 INSTALLATION OF HVAC PER APPROVED PLANS. LICENSE NUMBER: H00240 ¦ SCOPE ITEM: AIR CONDITIONING (INCLUDING CONDENSERS, EVAPORATORS, COMPRESSORS)
010-027860-00 | 010-J014-09400 | 2020-04-15 | MMEPR2007375 |  | 0 | BUILDING PERMIT/PLAN REVIEW: ALTR1912644 GAS LINE FOR STOVE, GRILL AND WATER HEATER. LICENSE NUMBER: P00250 ¦ SCOPE ITEM: FUEL GAS OR LP GAS
010-027860-00 | 010-J014-09400 | 2020-06-02 | EMEPR2010336 |  | 0 | BUILDING PERMIT/PLAN REVIEW: ALTR1912644 REWIRE HOUSE AT 611 S 5TH ST., NEW 200 AMP SERVICE.
010-027860-00 | 010-J014-09400 | 2019-11-27 | ACS1912645 |  | 0 | ADVANCED CONSTRUCTION START WITHIN THE INTERIOR ONLY IN AN EXISTING SINGLE FAMILY DWELLING. WORK INCLUDES REMOVAL OF NON-LOAD BEARING WALLS AND NON-FIRE RATED WALLS / CEILINGS ONLY. APPLICANT PROCEEDS AT OWN RISK. WORK PERMITTED TO PROCEED TO POINT OF 1
010-027860-00 | 010-J014-09400 | 2024-10-09 | MMLSR2440726 |  | 0 | MLS Scope: Replacement of a Single A/C Unit or Heat Pump License Number: H01006 ¦ Scope Item: air conditioning (including condensers, evaporators, compressors)
010-027860-00 | 010-J014-09400 | 2024-07-01 | ALTR2427010 |  | 125000 | Plan Approval: Final Reviewed For Compliance Under: 2019 Residential Code Of Ohio Description Of Work: Alter a 2 Story Frame, 1 Family Dwelling by adding a 2nd floor over existing attached garage. Addition to include guest suite with full bathroom.
010-027862-00 | 010-J002-00800 | 2022-07-18 | EMEPC2228999 |  | 0 | BUILDING PERMIT/PLAN REVIEW: ALTC2205861 TENANT BUILD OUT
010-027862-00 | 010-J002-00800 | 2022-07-25 | PMEPC2229878 |  | 0 | BUILDING PERMIT/PLAN REVIEW: ALTC2205861 ADD TWO FLOOR SINKS, ONE HAND SINK, AND ONE FLOOR DRAIN FOR BAR AREA
010-027862-00 | 010-J002-00800 | 2023-02-14 | PMEPC2307448 |  | 0 | Building Permit/Plan Review: PLEX2304598 Plumbing alterations
010-027866-00 | 010-J008-02400 | 2024-03-18 | RSWDR2411731 |  | 10000 | REMOVE EXISTING SHINGLE ROOF TO DECK AND REPLACE WITH NEW FELT UNDERLAYMENT, ICE BARRIER MEMBRANE AT EAVE, NECESSARY FLASHINGS, AND NEW ASPHALT SHINGLES. WORK TO COMPLY WITH RCO CHAPTER 9 & MANUFACTURE INSTALLATION INSTRUCTIONS. APPROVED PER COA HR-24-03
010-027866-00 | 010-J008-02400 | 2025-04-21 |  |  |  | REHAB+DET GAR
010-027866-00 | 010-J008-02400 | 2024-05-23 | ALTR2421201 |  | 7500 | PLAN APPROVAL: FINAL REVIEWED FOR COMPLIANCE UNDER: 2019 RESIDENTIAL CODE OF OHIO USE/OCCUPANCY GROUP: 1, 2, 3 FAMILY DWELLING CONSTRUCTION TYPE: V-B DESCRIPTION OF WORK: ALTER A 2 STORY FRAMED, 1 FAMILY DWELLING BY ALTERING 26’X 37’ MASONRY FR
010-027867-00 | 010-J040-08700 | 2020-05-20 | ALTR2004446 |  | 20000 | PLAN APPROVAL: FINAL REVIEWED FOR COMPLIANCE UNDER: 2019 RESIDENTIAL CODE OF OHIO USE/OCCUPANCY GROUP: 1, 2, 3 FAMILY DWELLING CONSTRUCTION TYPE: V-B DESCRIPTION OF WORK: ALTER A 1 STORY FRAMED, 1 FAMILY DWELLING BY BUILDING A DETACHED GARAGE IN
010-027868-00 | 010-J047-14100 | 2021-02-08 |  |  | 160510 | CRA (710) 15 YR (2021-2035) 100% ABT ON THE INCREASE IN BLDG VAL DUE TO REMOD.
010-027868-00 | 010-J047-14100 | 2019-12-03 | MMEPR1924940 |  | 0 | BUILDING PERMIT/PLAN REVIEW: ALTR1908666 RUN GAS TO 2 FURNACES. LICENSE NUMBER: P00631 ¦ SCOPE ITEM: FUEL GAS OR LP GAS
010-027868-00 | 010-J047-14100 | 2020-08-31 |  |  |  | RECK FOR INT REHAB & NEW WINDOWS
010-027868-00 | 010-J047-14100 | 2019-07-11 | RSWDR1903413 |  | 4500 | REMOVE EXISTING 21 WINDOW(S), 4 DOOR(S) AND REPLACE WITH NEW. WORK TO COMPLY WITH RCO 612, RCO 308, AND RCO 113.6.1 WITH A U VALUE OF 0.35 OR BETTER. REMOVE EXISTING SHINGLE ROOF TO DECK AND REPLACE WITH NEW FELT UNDERLAYMENT, ICE BARRIER MEMBRANE AT E
010-027868-00 | 010-J047-14100 | 2019-09-09 | PMEPR1918054 |  | 0 | Building Permit/Plan Review: altr1908666 remodel 3 bathrooms
010-027868-00 | 010-J047-14100 | 2019-09-05 | MMEPR1917864 |  | 0 | Building Permit/Plan Review: ALTR1908666 INSTALL 2 90% GAS FURNACE, 2 A/C UNITS, REPLACE/ADD SUPPLY AND RETURN RUNS. 4 BATH EXHAUST FAN DUCT, 2 DRYER VENTS License Number: H00415
010-027868-00 | 010-J047-14100 | 2019-08-22 | ALTR1908666 |  | 80000 | Plan Approval: Final Reviewed For Compliance Under: 2019 Residential Code Of Ohio Use/Occupancy Group: 1, 2, 3 Family Dwelling Construction Type: V-B Description Of Work: Alter a 2 Story Framed, 2 Family Dwelling by remodeling the interior. Scop
010-027871-00 | 010-J030-03900 | 2019-02-27 | RSWDR1900631 |  | 5000 | REMOVE EXISTING SHINGLE ROOF TO DECK AND REPLACE WITH NEW FELT UNDERLAYMENT, ICE BARRIER MEMBRANE AT EAVE, NECESSARY FLASHINGS, AND NEW ASPHALT SHINGLES. WORK TO COMPLY WITH RCO CHAPTER 9 & MANUFACTURE INSTALLATION INSTRUCTIONS.
010-027874-00 | 010-J041-06500 | 2021-12-27 | MMLSR2150317 |  | 0 | MLS SCOPE: REPLACEMENT OF A SINGLE FURNACE LICENSE NUMBER: H00872 ¦ SCOPE ITEM: FURNACES / AIR HANDLERS / RTUS
010-027875-00 | 010-J055-02600 | 2022-06-20 | RSWDR2224999 |  | 13479 | REMOVE EXISTING SHINGLE ROOF TO DECK AND REPLACE WITH NEW FELT UNDERLAYMENT, ICE BARRIER MEMBRANE AT EAVE, NECESSARY FLASHINGS, AND NEW ASPHALT SHINGLES. WORK TO COMPLY WITH RCO CHAPTER 9 & MANUFACTURE INSTALLATION INSTRUCTIONS.
010-027875-00 | 010-J055-02600 | 2019-10-02 | PMLSR1919985 |  | 0 | MLS SCOPE: WATER HEATER REPLACEMENT
010-027877-00 | 010-J047-05700 | 2020-02-18 | EMEPR2003559 |  | 0 | PANEL SWAP
010-027877-00 | 010-J047-05700 | 2019-04-03 | ALTR1902949 |  | 20000 | ALTR 1 STY SFD TO CONSTRUCT NEW 22X22 GARAGE ON MONO POUR FOUNDATION 2X6 RAFTERS 24OC. 2X6 CEILING JOIST 48OC. REPLACE 16 WINDOWS IN THE HOUSE WITH NEW VINYL INSTALL VINYL SIDING AND REPLACE 2 EXTERIOR DOORS.
010-027877-00 | 010-J047-05700 | 2020-06-20 | RSWDR2002614 |  | 8020 | REMOVE EXISTING SHINGLE ROOF TO DECK AND REPLACE WITH NEW FELT UNDERLAYMENT, ICE BARRIER MEMBRANE AT EAVE, NECESSARY FLASHINGS, AND NEW ASPHALT SHINGLES. WORK TO COMPLY WITH RCO CHAPTER 9 & MANUFACTURE INSTALLATION INSTRUCTIONS.ROOF INFO: SHINGLE TEAR OF
010-027884-00 | 010-M055L-05800 | 2019-11-18 | PMEPR1923866 |  | 0 | BUILDING PERMIT/PLAN REVIEW: ALTR1911747 INSTALL NEW DRAINS FOR BATHROOM, KITCHEN AND WASHING MACHINE, NEW MAIN DRAIN, NEW WATER HEATER COMPLETION OF THE WORK DESCRIBED ON THIS PERMIT, INCLUDING ALL REQUIRED INSPECTIONS AND APPROVALS, WILL NOT COMPLY
010-027884-00 | 010-M055L-05800 | 2019-11-06 | ACS1911748 |  | 0 | REMOVAL OF DRYWALL AND INTERIOR NON-LOADBEARING WALLS, REMOVAL OF SIDING
010-027884-00 | 010-M055L-05800 | 2019-11-06 | ALTR1911747 |  | 7500 | PLAN APPROVAL: FINAL REVIEWED FOR COMPLIANCE UNDER: 2019 RESIDENTIAL CODE OF OHIO USE/OCCUPANCY GROUP: 1, 2, 3 FAMILY DWELLING CONSTRUCTION TYPE: V-B DESCRIPTION OF WORK: ALTER A 1.5 STORY FRAMED, 1 FAMILY DWELLING BY RENOVATING INTERIOR, BUILDI
010-027884-00 | 010-M055L-05800 | 2019-11-18 | EMEPR1923864 |  | 0 | BUILDING PERMIT/PLAN REVIEW: ALTR1911747 REMOVE OLD KNOB AND TUBE WIRINGM, REWIRE ENTIRE HOUSE, INSTALL WIRING FOR ELECTRIC DRYER IN BASEMENT, INSTALL NEW CIRCUIT BOX AND BREAKER COMPLETION OF THE WORK DESCRIBED ON THIS PERMIT, INCLUDING ALL REQUIRED
010-027884-00 | 010-M055L-05800 | 2019-11-18 | PMEPR1923866 |  | 0 | BUILDING PERMIT/PLAN REVIEW: ALTR1911747 INSTALL NEW DRAINS FOR BATHROOM, KITCHEN AND WASHING MACHINE, NEW MAIN DRAIN, NEW WATER HEATER COMPLETION OF THE WORK DESCRIBED ON THIS PERMIT, INCLUDING ALL REQUIRED INSPECTIONS AND APPROVALS, WILL NOT COMPLY
010-027884-00 | 010-M055L-05800 | 2020-02-13 | MMEPR2003272 |  | 0 | BUILDING PERMIT/PLAN REVIEW: ALTR1911747 PIPING FOR COLUMBIA GAS TO INSTALL GAS METER HEATING DUCTS THROUGHOUT HOME HVAC WORK LICENSE NUMBER: HO9999 COMPLETION OF THE WORK DESCRIBED ON THIS PERMIT, INCLUDING ALL REQUIRED INSPECTIONS AND APPROVALS, W
010-027884-00 | 010-M055L-05800 | 2020-03-17 |  |  |  | TOTAL INT/EXT REHAB WITH REAR ADDN ON PIER FOUNDATION R, COUNT + POSSIBLE A/C
010-027884-00 | 010-M055L-05800 | 2019-11-18 | EMEPR1923864 |  | 0 | BUILDING PERMIT/PLAN REVIEW: ALTR1911747 REMOVE OLD KNOB AND TUBE WIRINGM, REWIRE ENTIRE HOUSE, INSTALL WIRING FOR ELECTRIC DRYER IN BASEMENT, INSTALL NEW CIRCUIT BOX AND BREAKER COMPLETION OF THE WORK DESCRIBED ON THIS PERMIT, INCLUDING ALL REQUIRED
010-027886-00 | 010-D019-03500 | 2019-01-17 | RSWDR1900203 |  | 10657 | REMOVE EXISTING 28 WINDOW(S), 0 DOOR(S) AND REPLACE WITH NEW. WORK TO COMPLY WITH RCO 612, RCO 308, AND RCO 113.6.1 WITH A U VALUE OF 0.35 OR BETTER.WINDOWS INFO: WORKING IN BOTH UNITS 2745-2747
010-027889-00 | 010-N254J-06000 | 2023-01-01 |  |  |  | SPL/NWP/VD
010-027889-00 | 010-N254J-06000 | 2023-06-27 |  |  |  | N/C
010-027889-00 | 010-N254J-06000 | 2022-06-03 | MMLSR2222706 |  | 0 | MLS SCOPE: REPLACEMENT OF A SINGLE A/C UNIT OR HEAT PUMP LICENSE NUMBER: H00063 ¦ SCOPE ITEM: HEAT PUMPS / GROUND SOURCE HEAT PUMPS
010-027889-00 | 010-N254J-06000 | 2023-11-30 |  |  |  | N/C
010-027891-00 | 010-N254J-08100 | 2023-09-28 | RSWDR2341328 |  | 11287 | Remove existing 12 window(s), 0 door(s) and replace with new. Work to comply with RCO 612, RCO 308, and RCO 113.6.1 with a U Value of 0.35 or Better.
010-027895-00 | 010-N254J-06100 | 2020-12-02 | RSWDR2006218 |  | 8000 | Remove existing shingle roof to deck and replace with new felt underlayment, ice barrier membrane at eave, necessary flashings, and new asphalt shingles. Work to comply with RCO chapter 9 & Manufacture installation instructions.
010-027897-00 | 010-C003-00700 | 2024-10-22 | EMEPR2442318 |  | 0 | Building Permit/Plan Review: ALTR2420548 Rewiring the house
010-027897-00 | 010-C003-00700 | 2024-10-18 | PMEPR2442060 |  | 0 | Building Permit/Plan Review: ALTR2420548 2 BATHS AND A KITCHEN SINK
010-027901-00 | 010-J034-06000 | 2024-06-21 | MMLSR2425582 |  | 0 | MLS SCOPE: REPLACEMENT OF A SINGLE FURNACE, A/C AND/OR HEAT PUMP LICENSE NUMBER: H00425 ¦ SCOPE ITEM: AIR CONDITIONING (INCLUDING CONDENSERS, EVAPORATORS, COMPRESSORS)
010-027905-00 | 010-J034-08600 | 2019-08-23 | EMLSM1917028 |  | 0 | MLS SCOPE: TEMPORARY/FREESTANDING SERVICE (UP TO 200 AMPS DURING CONSTRUCTION) MLS SCOPE: TEMPORARY/FREESTANDING SERVICE (UP TO 200 AMPS DURING CONSTRUCTION)
010-027906-00 | 010-J025-00200 | 2022-02-08 | MMLSR2206278 |  | 0 | MLS SCOPE: REPLACEMENT OF A SINGLE FURNACE, A/C AND/OR HEAT PUMP LICENSE NUMBER: H00150 ¦ SCOPE ITEM: FURNACES / AIR HANDLERS / RTUS
010-027907-00 | 010-J025-01700 | 2019-02-19 |  |  |  | COMP OF REMODEL
010-027909-00 | 010-I007-00100 | 2019-10-15 | FALRC1910824 |  | 0 | ALTER EXISTING FIRE ALARM SYSTEM FOR BROAD STREET LLC BY ADDING (1) ELEVATOR RECALL AND (4) SMOKE DETECTORS TO EXISTING SYSTEM. SECTION 901.7 OF THE OHIO FIRE CODE REQUIRES THE FIRE CODE OFFICIAL TO BE NOTIFIED OF ANY IMPAIRMENT OF THE FIRE PROTECTION
010-027909-00 | 010-I007-00100 | 2019-11-15 | EMEPC1923683 |  | 0 | WIRING OF FRONT SIGN AND TRENCH
010-027909-00 | 010-I007-00100 | 2019-07-17 | FALRC1907281 |  | 0 | ALTER EXISTING FIRE ALARM SYSTEM FOR CHARITABLE HOUSING BY INSTALLING NEW CELLULAR DIALER TO EXISTING FACP. MINOR REPAIR REPLACE PERMIT.
010-027909-00 | 010-I007-00100 | 2019-07-17 | FALRC1907281 |  | 0 | ALTER EXISTING FIRE ALARM SYSTEM FOR CHARITABLE HOUSING BY INSTALLING NEW CELLULAR DIALER TO EXISTING FACP. MINOR REPAIR REPLACE PERMIT.
010-027909-00 | 010-I007-00100 | 2019-09-11 | GGBB1901256 |  | 0 | 40SQFT INTERNALLY ILLUMINATED GROUND SIGN
010-027909-00 | 010-I007-00100 | 2019-10-15 | FALRC1910824 |  | 0 | ALTER EXISTING FIRE ALARM SYSTEM FOR BROAD STREET LLC BY ADDING (1) ELEVATOR RECALL AND (4) SMOKE DETECTORS TO EXISTING SYSTEM. SECTION 901.7 OF THE OHIO FIRE CODE REQUIRES THE FIRE CODE OFFICIAL TO BE NOTIFIED OF ANY IMPAIRMENT OF THE FIRE PROTECTION
010-027911-00 | 010-H072-04200 | 2021-05-18 | EMEPR2118211 |  | 0 | BUILDING PERMIT/PLAN REVIEW: ALTR2011434 INSTALL 4 LIGHTS AND SWITCH INSIDE GARAGE, 4 EXTERIOR LIGHTS AND SWITCH OUTSIDE GARAGE, INSTALL OUTLETS FOR GENERAL USE AND 3 OUTLETS FOR GARAGE DOOR OPENERS. UNDERGROUND 12 GAUGE WIRE FROM HOUSE EXISTING FROM OL
010-027911-00 | 010-H072-04200 | 2020-07-25 | RSWDR2003477 |  | 6000 | REMOVE EXISTING SHINGLE ROOF TO DECK AND REPLACE WITH NEW FELT UNDERLAYMENT, ICE BARRIER MEMBRANE AT EAVE, NECESSARY FLASHINGS, AND NEW ASPHALT SHINGLES. WORK TO COMPLY WITH RCO CHAPTER 9 & MANUFACTURE INSTALLATION INSTRUCTIONS.ROOF INFO: WHOLE ROOF
010-027911-00 | 010-H072-04200 | 2021-03-08 |  |  |  | TOTAL INT/EXT REHAB & REHAB OF CD 2
010-027911-00 | 010-H072-04200 | 2021-05-18 | EMEPR2118211 |  | 0 | BUILDING PERMIT/PLAN REVIEW: ALTR2011434 INSTALL 4 LIGHTS AND SWITCH INSIDE GARAGE, 4 EXTERIOR LIGHTS AND SWITCH OUTSIDE GARAGE, INSTALL OUTLETS FOR GENERAL USE AND 3 OUTLETS FOR GARAGE DOOR OPENERS. UNDERGROUND 12 GAUGE WIRE FROM HOUSE EXISTING FROM OL
010-027911-00 | 010-H072-04200 | 2020-12-01 | ALTR2011434 |  | 35000 | PLAN APPROVAL: FINAL REVIEWED FOR COMPLIANCE UNDER: 2019 RESIDENTIAL CODE OF OHIO USE/OCCUPANCY GROUP: 1, 2, 3 FAMILY DWELLING CONSTRUCTION TYPE: V-B DESCRIPTION OF WORK: ALTER A 2 STORY FRAMED, 1 FAMILY DWELLING BY BUILDING A FRAMING AND HEADE
010-027911-00 | 010-H072-04200 | 2020-12-01 | ALTR2011434 |  | 35000 | PLAN APPROVAL: FINAL REVIEWED FOR COMPLIANCE UNDER: 2019 RESIDENTIAL CODE OF OHIO USE/OCCUPANCY GROUP: 1, 2, 3 FAMILY DWELLING CONSTRUCTION TYPE: V-B DESCRIPTION OF WORK: ALTER A 2 STORY FRAMED, 1 FAMILY DWELLING BY BUILDING A FRAMING AND HEADE
010-027918-00 | 010-R035-04900 | 2020-01-06 | DEMO2000112 |  | 23628 | DEMOLITION FOR MAIN STRUCTURE COMPLETION OF THE WORK DESCRIBED ON THIS PERMIT, INCLUDING ALL REQUIRED INSPECTIONS AND APPROVALS, WILL COMPLY BUILDING ORDER #UNSF1900240.
010-027921-00 | 010-J046-06300 | 2020-10-12 | EMEPR2021105 |  | 0 | REPLACED 7 EXISTING BASEBOARD HEATERS IN 518. THIS A OCCUPIED RESIDENTS
010-027922-00 | 010-K030-06100 | 2020-08-20 | RSWDR2004078 |  | 1153 | REMOVE EXISTING 1 WINDOW(S), 0 DOOR(S) AND REPLACE WITH NEW. WORK TO COMPLY WITH RCO 612, RCO 308, AND RCO 113.6.1 WITH A U VALUE OF 0.35 OR BETTER.WINDOWS INFO: REMOVE AND REPLACE 1 AWNING STYLE BATHROOM WINDOW, LIKE WITH LIKE, NO STRUCTURAL CHANGES.
010-027924-00 | 010-K030-05300 | 2019-07-22 | PMEPR1914288 |  | 0 | REPLACE APPROX 5 FT OF UNDER GROUND BUILDING DRAIN IN BASEMENT PVC PIPING MATERIAL ALL MATERIAL APPROVED IN 702.1
010-027924-00 | 010-K030-05300 | 2021-08-16 | PMEPR2132182 |  | 0 | Approval includes approved plan for this stand-alone permit. Install sump and direct existing interior drainage tile to sump. Install sump pump and discharge in accordance with OPC section 1113. Replace kitchen sink drain from building drain up to vent
010-027924-00 | 010-K030-05300 | 2024-11-04 | PMLSR2443882 |  | 0 | MLS Scope: Gas Water Heater Replacement
010-027927-00 | 010-C004-00400 | 2019-01-01 |  | REVI
010-027928-00 | 010-K086-05300 | 2021-06-01 | MMLSR2120232 |  | 0 | MLS Scope: Replacement of a Single Furnace, A/C and/or Heat Pump License Number: H00425 ¦ Scope Item: air conditioning (including condensers, evaporators, compressors)
010-027930-00 | 010-K030-07600 | 2019-08-13 | RSWDR1904063 |  | 6313 | REMOVE EXISTING SHINGLE ROOF TO DECK AND REPLACE WITH NEW FELT UNDERLAYMENT, ICE BARRIER MEMBRANE AT EAVE, NECESSARY FLASHINGS, AND NEW ASPHALT SHINGLES. WORK TO COMPLY WITH RCO CHAPTER 9 & MANUFACTURE INSTALLATION INSTRUCTIONS.ROOF INFO: SHINGLE TEAR OF
010-027930-00 | 010-K030-07600 | 2023-06-05 | PMLSR2323042 |  | 0 | MLS SCOPE: WATER HEATER REPLACEMENT
010-027930-00 | 010-K030-07600 | 2023-09-27 | EMEPR2341039 |  | 0 | BUILDING PERMIT/PLAN REVIEW: PMEPI2340810 INSTALL DEDICATED GFI FOR SUMP PUMP.
010-027930-00 | 010-K030-07600 | 2023-09-26 | PMEPI2340810 |  | 13925 | ALTER ONE FAMILY 1 STORY DWELLING BY INSTALLING INTERIOR PERIMETER DRAIN AND SUMP PUMP
010-027934-00 | 010-B035-05000 | 2022-02-07 | MMLSR2206232 |  | 0 | MLS SCOPE: REPLACEMENT OF A SINGLE FURNACE LICENSE NUMBER: H00306 ¦ SCOPE ITEM: FURNACES / AIR HANDLERS / RTUS
010-027949-00 | 010-I019-04000 | 2019-08-12 | MMLSR1916028 |  | 0 | MLS SCOPE: REPLACEMENT OF A SINGLE FURNACE, A/C AND/OR HEAT PUMP LICENSE NUMBER: H00169 ¦ SCOPE ITEM: AIR CONDITIONING (INCLUDING CONDENSERS, EVAPORATORS, COMPRESSORS)
010-027949-00 | 010-I019-04000 | 2022-04-27 | PMLSR2217112 |  | 0 | MLS SCOPE: WATER HEATER REPLACEMENT
010-027955-00 | 010-P044-11600 | 2023-07-10 | MMLSR2328451 |  | 0 | MLS Scope: Replacement of a Single A/C Unit or Heat Pump License Number: H00150 ¦ Scope Item: furnaces / air handlers / RTUs
010-027956-00 | 010-D012-08900 | 2024-10-17 | RSWDR2441741 |  | 3500 | REMOVE EXISTING EXTERIOR WALL COVERING SYSTEM AND REPLACE WITH NEW EXTERIOR SIDING OVER AN APPROVED WATER-RESISTIVE BARRIER. WORK TO COMPLY WITH RCO 703. SIDING INFO: REPLACING THE SIDING WITH NEW.
010-027963-00 | 010-I035-01800 | 2024-05-22 |  |  |  | DWLG COMPL
010-027966-00 | 010-A052-10700 | 2024-09-23 | PMLSR2438455 |  | 0 | MLS Scope: Gas Water Heater Replacement
010-027966-00 | 010-A052-10700 | 2020-10-28 | MMLSR2022492 |  | 0 | MLS SCOPE: REPLACEMENT OF A SINGLE FURNACE, A/C AND/OR HEAT PUMP LICENSE NUMBER: H00169 ¦ SCOPE ITEM: FURNACES / AIR HANDLERS / RTUS
010-027967-00 | 010-A026-08000 | 2019-07-31 | MMEPM1915129 |  | 0 | BUILDING PERMIT/PLAN REVIEW: DMGM1904922 REPAIRING BROKEN HOUSE GAS LINES ENTERING BUILDING FROM TREE DAMAGE LICENSE NUMBER: P00130 COMPLETION OF THE WORK DESCRIBED ON THIS PERMIT DOES NOT COMPLY BUILDING ORDER #UNSF1900047 OR ANY OTHER BUILDING O
010-027967-00 | 010-A026-08000 | 2019-07-31 | PMEPM1915128 |  | 0 | BUILDING PERMIT/PLAN REVIEW: DMGM1904922 INSTALLING NEW BATHTUB, TUB VALVE AND LAV FAUCET. COMPLETION OF THE WORK DESCRIBED ON THIS PERMIT DOES NOT COMPLY BUILDING ORDER #UNSF1900047 OR ANY OTHER BUILDING ORDER ASSOCIATED WITH THIS PARCEL.
010-027967-00 | 010-A026-08000 | 2019-06-17 | EMEPM1911591 |  | 0 | BUILDING PERMIT/PLAN REVIEW: DMGM1904922 ROUGH AND FINISH WIRE DUE TO FALLEN TREE ( UNITS C AND E ONLY), REPLACE 5-GANG METER CENTER UNSF1900047 COMPLETION OF THE WORK DESCRIBED ON THIS PERMIT DOES NOT COMPLY BUILDING ORDER #UNSF1900047 OR ANY
010-027967-00 | 010-A026-08000 | 2019-05-20 | DMGM1904922 |  | 100000 | PLAN APPROVAL: FINAL REVIEWED FOR COMPLIANCE UNDER: 2017 OBC AND ICC A117.1-2009 WITH MODIFICATIONS IN OBC 1112.0. WORK NOT INCLUDED IN THIS APPROVAL: NONE USE/OCCUPANCY GROUP: R-2 CONSTRUCTION TYPE: V-B DESCRIPTION OF WORK: REPAIR TO 2 STORY 5
010-027967-00 | 010-A026-08000 | 2019-06-17 | EMEPM1911591 |  | 0 | BUILDING PERMIT/PLAN REVIEW: DMGM1904922 ROUGH AND FINISH WIRE DUE TO FALLEN TREE ( UNITS C AND E ONLY), REPLACE 5-GANG METER CENTER UNSF1900047 COMPLETION OF THE WORK DESCRIBED ON THIS PERMIT DOES NOT COMPLY BUILDING ORDER #UNSF1900047 OR ANY
010-027967-00 | 010-A026-08000 | 2019-08-09 | MMEPM1915948 |  | 0 | BUILDING PERMIT/PLAN REVIEW: DMGM1904922 REPLACE & REPAIR DUCTWORK LICENSE NUMBER: H00187
010-027981-00 | 010-B045-06800 | 2019-02-26 | RSWDM1901545 |  | 11000 | ALTER EXISTING (6) UNIT 3 STORY BUILDING TO INSTALL NEW ASPHALT SHINGLES ROOF. REMOVAL AND REPLACMENT OF EXISTING ROOF SHINGLES AND UNDERLAYMENT. FLASHING AS NEEDED WORK TO COMPLY WITH OBC 1507.2 AND OBC1505.1
010-027985-00 | 010-K041-11500 | 2023-01-25 | PMEPC2304959 |  | 0 | Building Permit/Plan Review: PLEX2303989 INSTALL NEW GREASE TRAP FOR 3 COMP SINK PER PLANS USING SCH 40 PVC PIPING
010-027986-00 | 010-B019-12000 | 2019-05-17 | RSWDR1902309 |  | 3000 | Remove existing shingle roof to deck and replace with new felt underlayment, ice barrier membrane at eave, necessary flashings, and new asphalt shingles. Work to comply with RCO chapter 9 & Manufacture installation instructions.
010-027987-00 | 010-R060-03000 | 2023-08-23 | MMEPR2335877 |  | 0 | AC and Furnace Replacement License Number: H01072 ¦ Scope Item: furnaces / air handlers / RTUs
010-027987-00 | 010-R060-03000 | 2024-02-29 | RSWDR2409325 |  | 21175 | Remove existing exterior wall covering system and replace with new exterior siding over an approved water-resistive barrier. Work to comply with RCO 703. Siding Info: REMOVING WOOD SIDING AND REPLACING WITH VINYL..
010-027990-00 | 010-I063-02400 | 2022-11-04 | PMEPR2244464 |  | 0 | BUILDING PERMIT/PLAN REVIEW: ALTR2244442 REHAB ONE FULL BATHROOM AND ADDING 1 1/2 BATHS
010-027990-00 | 010-I063-02400 | 2022-11-04 | ALTR2244442 |  | 110000 | ***REVISION TO KITCHEN/DINING FLOOR PLAN AND (2) 2ND FLOOR BATHROOM FLOOR PLANS*** 11/7/22 JPP PLAN APPROVAL: FINAL REVIEWED FOR COMPLIANCE UNDER: 2019 RESIDENTIAL CODE OF OHIO USE/OCCUPANCY GROUP: 1, 2, 3 FAMILY DWELLING CONSTRUCTION TYPE: V-
010-027990-00 | 010-I063-02400 | 2022-11-04 | EMEPR2244458 |  | 0 | BUILDING PERMIT/PLAN REVIEW: ALTR2244442 ALL WIRING ENTIRE HOUSE
010-027990-00 | 010-I063-02400 | 2022-11-04 | MMEPR2244465 |  | 0 | BUILDING PERMIT/PLAN REVIEW: ALTR2244442 FULL REHAB PROPERTY NEW SYSTEM SPLIT UNIT IN ATTIC LICENSE NUMBER: HO9999
010-027990-00 | 010-I063-02400 | 2022-11-04 | MMEPR2244465 |  | 0 | BUILDING PERMIT/PLAN REVIEW: ALTR2244442 FULL REHAB PROPERTY NEW SYSTEM SPLIT UNIT IN ATTIC LICENSE NUMBER: HO9999
010-027990-00 | 010-I063-02400 | 2020-08-28 | MMEPR2017768 |  | 0 | BUILDING PERMIT/PLAN REVIEW: ALTR2000568 FULL NEW HVAC SYSTEM LICENSE NUMBER: HO9999
010-027990-00 | 010-I063-02400 | 2020-08-28 | EMEPR2017769 |  | 0 | BUILDING PERMIT/PLAN REVIEW: ALTR2000568 FULL NEW ELECTRIC AND CHANGING FROM 100AMP TO 200AMP NEW SERVICE
010-027990-00 | 010-I063-02400 | 2020-08-28 | PMEPR2017770 |  | 0 | BUILDING PERMIT/PLAN REVIEW: ALTR2000568 ADDING 1/2 BATH FIRST FLOOR ADDING FULL BATH SECOND FLOOR
010-027990-00 | 010-I063-02400 | 2022-11-04 | PMEPR2244464 |  | 0 | BUILDING PERMIT/PLAN REVIEW: ALTR2244442 REHAB ONE FULL BATHROOM AND ADDING 1 1/2 BATHS
010-027993-00 | 010-J036-11600 | 2021-08-09 |  |  |  | INT REMOD
010-027993-00 | 010-J036-11600 | 2019-05-16 | ALTR1904774 |  | 8000 | ALT 2 STY SINGLE FAMILY DWELLING BY INSTALLING INTERIOR PERIMETER DRAIN SUMP WELL AND PUMP. SEPARATE ELECTRIC REQUIRED FOR PUMP ELECTRIC IF NEEDED.
010-027993-00 | 010-J036-11600 | 2019-05-17 | EMEPR1909325 |  | 0 | BUILDING PERMIT/PLAN REVIEW: ALTR1904774 INSTALLING OUTLET FOR SUMP PUMP
010-027993-00 | 010-J036-11600 | 2024-01-30 | EMEPR2405253 |  | 0 | UPGRAD 100 AMP SERVICE TOO 200 AMP AND INSTALL NEW WIRING AND GFIC RECEPTACLE REMOVE OID WIRING
010-027994-00 | 010-A062-11800 | 2019-03-11 | PMLSR1904570 |  | 0 | MLS Scope: Water Heater Replacement
010-028000-00 | 010-J021-03500 | 2019-02-11 | EMEPR1902761 |  | 0 | BUILDING PERMIT/PLAN REVIEW: RBLD1805667 REWIRING OF EXISTING HOUSE
010-028000-00 | 010-J021-03500 | 2019-03-04 | MMEPR1903988 |  | 0 | BUILDING PERMIT/PLAN REVIEW: RBLD1805667 INSTALLATION OF GAS PIPING FOR TWO FURNACES LICENSE NUMBER: H00452 ¦ SCOPE ITEM: FUEL GAS OR LP GAS
010-028000-00 | 010-J021-03500 | 2019-01-17 |  |  |  | INTERIOR REHAB
010-028000-00 | 010-J021-03500 | 2020-09-16 |  |  |  | OWNER NOTIFIED OFFICE THAT PREVIOUS OWNER KNOCKED DOWN INTERNAL WALLS FROM 2ND IMPROV STRUCTURE. BLDG WAS PREV A LIVING UNIT BUT NOW A GARAGE AND USED ONLY FOR STORAGE
010-028003-00 | 010-I012-03900 | 2020-06-19 | RSWDM2005440 |  | 6000 | BUILDING PERMIT TO REMOVE EXISTING ROOFING TO DECK AND INSTALL NEW ASPHALT SHINGLE ROOFING, FELT, ICE GUARD, AND FLASHINGS ON AN EXISTING MULTI-FAMILY BUILDING. NO DRAWINGS OR SPECS PROVIDED. A FINAL STRUCTURAL INSPECTION WILL BE REQUIRED TO COMPLETE TH
010-028008-00 | 010-D019-01200 | 2019-10-07 | ALTR1910571 |  | 30000 | PLAN APPROVAL: FINAL REVIEWED FOR COMPLIANCE UNDER: 2019 RESIDENTIAL CODE OF OHIO USE/OCCUPANCY GROUP: 1, 2, 3 FAMILY DWELLING CONSTRUCTION TYPE: V-B DESCRIPTION OF WORK: ALTER A 2 STORY FRAMED, 1 FAMILY DWELLING BY REPAIRING DAMAGE CAUSED BY F
010-028009-00 | 010-J022-07400 | 2021-07-16 |  |  |  | RECK FOR TOT INT/EXT REHAB
010-028011-00 | 010-L029-02300 | 2022-07-18 | EMEPR2228841 |  | 0 | INSTALL 27 KW GENERATOR WITH 200 AMP AUTOMATIC TRANSFER SWITCH LOAD CALCULATIONS DUE AT TIME OF INSPECTION
010-028012-00 | 010-A037-01000 | 2023-05-09 | MMEPR2319160 |  | 0 | REPLACE EXSITING HOT WATER HEATER PULS BACKFLOW PROTECTION, HIGH TEMP CUT-OFF ARE EXISTING AND IN WORKING ORDER AR ARE INTEGRAL WITH NEW BOILER License Number: HO9999
010-028014-00 | 010-C039-02300 | 2022-05-03 |  |  |  | RENT STABILIZATION, APT DETAIL
010-028014-00 | 010-C039-02300 | 2020-04-23 | MMEPC2007822 |  | 0 | BUILDING PERMIT/PLAN REVIEW: NEWC1908911 NATURAL GAS PIPING LICENSE NUMBER: P00554 ¦ SCOPE ITEM: FUEL GAS OR LP GAS
010-028014-00 | 010-C039-02300 | 2019-01-08 |  |  |  | IMPROVEMENTS
010-028014-00 | 010-C039-02300 | 2023-02-08 |  |  |  | COMPL OF 1ST FLR + OCCUP
010-028014-00 | 010-C039-02300 | 2019-11-27 |  |  |  | IMPROVEMENTS
010-028014-00 | 010-C039-02300 | 2021-02-11 |  |  |  | FOR BLDG COMPL & VERIFY USE & APT DETAILS
010-028014-00 | 010-C039-02300 | 2020-09-01 | FALRC2008338 |  | 0 | INSTALL NEW MANUAL AND AUTOMATIC FIRE ALARM SYSTEM WITH SUPERVISION IN NEW MIXED USE BUILDING, THE AUBREY. NEW SYSTEM TO SUPERVISE HOLD OPEN DEVICES, SPRINKLER SYSTEM, AND DUCT DETECTORS. LOW FREQUENCY IS REQUIRED IN ALL SLEEPING AREAS. REFERENCE B.P. NE
010-028014-00 | 010-C039-02300 | 2020-04-23 | PMEPC2007820 |  | 0 | BUILDING PERMIT/PLAN REVIEW: NEWC1908911 PLUMBING
010-028014-00 | 010-C039-02300 | 2020-06-26 | PMEPC2012655 |  | 0 | BUILDING PERMIT/PLAN REVIEW: NEWC1912749 PLUMBING
010-028014-00 | 010-C039-02300 | 2020-05-11 | EMEPC2008918 |  | 0 | BUILDING PERMIT/PLAN REVIEW: NEWC1908911 INSTALL ELECTRIC IN THE MIXED-USE BUILDING
010-028014-00 | 010-C039-02300 | 2020-03-31 | EMLSC2006478 |  | 0 | MLS SCOPE: TEMPORARY/FREESTANDING SERVICE (UP TO 200 AMPS DURING CONSTRUCTION)
010-028014-00 | 010-C039-02300 | 2020-06-26 | MMEPC2012656 |  | 0 | BUILDING PERMIT/PLAN REVIEW: NEWC1912749 NATURAL GAS PIPING LICENSE NUMBER: P00554 ¦ SCOPE ITEM: FUEL GAS OR LP GAS
010-028014-00 | 010-C039-02300 | 2020-08-20 | MMEPC2017134 |  | 0 | BUILDING PERMIT/PLAN REVIEW: NEWC1912749 INSTALL ALL NEW HVAC SYSTEMS LICENSE NUMBER: H00659 ¦ SCOPE ITEM: FURNACES / AIR HANDLERS / RTUS
010-028014-00 | 010-C039-02300 | 2020-09-01 | FALRC2008338 |  | 0 | INSTALL NEW MANUAL AND AUTOMATIC FIRE ALARM SYSTEM WITH SUPERVISION IN NEW MIXED USE BUILDING, THE AUBREY. NEW SYSTEM TO SUPERVISE HOLD OPEN DEVICES, SPRINKLER SYSTEM, AND DUCT DETECTORS. LOW FREQUENCY IS REQUIRED IN ALL SLEEPING AREAS. REFERENCE B.P. NE
010-028014-00 | 010-C039-02300 | 2023-12-20 |  |  |  | TENANT RETAIL SPACE
010-028014-00 | 010-C039-02300 | 2024-11-07 | ALTC2444456 |  | 250000 | PROJECT REVIEWED FOR COMPLIANCE UNDER: 2024 OBC AND ICC A117.1-2009 (ALTERATIONS AND CHANGE OF OCCUPANCY). EXISTING BUILDING COMPLIANCE METHOD PER THE 2024 EXISTING BUILDING CODE: PRESCRIPTIVE PROJECT USE/OCCUPANCY /SEPARATION/FIRE AREAS: A-2/B/M (UNO
010-028014-00 | 010-C039-02300 | 2024-11-26 | PMEPC2446761 |  | 0 | BUILDING PERMIT/PLAN REVIEW: ALTC2444456 PLUMBING PER APPROVE PLANS
010-028019-00 | 010-H003-05800 | 2024-02-16 |  |  |  | DEMO/REHAB
010-028019-00 | 010-H003-05800 | 2024-11-26 | EMEPR2446847 |  | 0 | BUILDING PERMIT/PLAN REVIEW: ALTR2309335 INSTALL 200 AMP ELECTRIC/REMOVE ENTIRE HOUSE AS PER DRAWINGS COMPLETION OF THE WORK DESCRIBED ON THIS PERMIT DOES NOT COMPLY BUILDING ORDER #UNSF2200393 OR ANY OTHER BUILDING ORDER ASSOCIATED WITH THIS PARCEL.”
010-028019-00 | 010-H003-05800 | 2024-11-26 | EMEPR2446847 |  | 0 | BUILDING PERMIT/PLAN REVIEW: ALTR2309335 INSTALL 200 AMP ELECTRIC/REMOVE ENTIRE HOUSE AS PER DRAWINGS COMPLETION OF THE WORK DESCRIBED ON THIS PERMIT DOES NOT COMPLY BUILDING ORDER #UNSF2200393 OR ANY OTHER BUILDING ORDER ASSOCIATED WITH THIS PARCEL.”
010-028019-00 | 010-H003-05800 | 2024-11-26 | EMEPR2446847 |  | 0 | BUILDING PERMIT/PLAN REVIEW: ALTR2309335 INSTALL 200 AMP ELECTRIC/REMOVE ENTIRE HOUSE AS PER DRAWINGS COMPLETION OF THE WORK DESCRIBED ON THIS PERMIT DOES NOT COMPLY BUILDING ORDER #UNSF2200393 OR ANY OTHER BUILDING ORDER ASSOCIATED WITH THIS PARCEL.”
010-028019-00 | 010-H003-05800 | 2024-11-26 | EMEPR2446847 |  | 0 | BUILDING PERMIT/PLAN REVIEW: ALTR2309335 INSTALL 200 AMP ELECTRIC/REMOVE ENTIRE HOUSE AS PER DRAWINGS COMPLETION OF THE WORK DESCRIBED ON THIS PERMIT DOES NOT COMPLY BUILDING ORDER #UNSF2200393 OR ANY OTHER BUILDING ORDER ASSOCIATED WITH THIS PARCEL.”
010-028019-00 | 010-H003-05800 | 2019-02-11 |  |  |  | REHAB
010-028019-00 | 010-H003-05800 | 2022-05-11 |  |  |  | REHAB
010-028019-00 | 010-H003-05800 | 2020-06-08 |  |  |  | RECHECK 2021 FOR REHAB
010-028019-00 | 010-H003-05800 | 2023-02-09 |  |  |  | REHAB/DEMO
010-028019-00 | 010-H003-05800 | 2021-04-23 |  |  |  | REHAB
010-028020-00 | 010-C003-03500 | 2022-10-14 |  |  |  | OWNER STATES HOME HAS FIVE (5) BEDROOMS, TWO (2) FULL BATHS, & ONE (1) HALF BATH. ADJUST DATA
010-028029-00 | 010-P018-04600 | 2023-07-10 | EMEPR2328458 |  | 0 | Replace Service
010-028031-00 | 010-H071-06500 | 2022-03-22 | EMEPR2211958 |  | 0 | REPLACE 200 AMP PANEL, SERVICE ENTRY WIRE, COMPLETE GROUNDING SYSTEM
010-028031-00 | 010-H071-06500 | 2020-10-30 | MMEPR2022708 |  | 0 | ADD ELECTRIC DUCTLESS MINI SPLIT SYSTEM (AIR HANDLER / HEAT PUMP) TO FINISHED 3RD FLOOR LIVING SPACE. LICENSE NUMBER: H00425 ¦ SCOPE ITEM: AIR CONDITIONING (INCLUDING CONDENSERS, EVAPORATORS, COMPRESSORS)
010-028031-00 | 010-H071-06500 | 2019-07-09 | MMLSR1913137 |  | 0 | MLS Scope: Replacement of a Single Furnace, A/C and/or Heat Pump License Number: H00425 ¦ Scope Item: furnaces / air handlers / RTUs
010-028035-00 | 010-I005-04900 | 2019-08-07 | MMEPC1915752 |  | 0 | REPARI GAS LEAK, REPLACE BAD PIPE SECTION LICENSE NUMBER: H00401
010-028039-00 | 010-N032-10000 | 2022-08-19 | RSWDR2233658 |  | 12000 | REMOVE EXISTING SHINGLE ROOF TO DECK AND REPLACE WITH NEW FELT UNDERLAYMENT, ICE BARRIER MEMBRANE AT EAVE, NECESSARY FLASHINGS, METAL ROOFING. WORK TO COMPLY WITH RCO CHAPTER 9 & MANUFACTURE INSTALLATION INSTRUCTIONS.
010-028040-00 | 010-H003-12000 | 2019-03-21 |  |  |  | NEW ADDN & TOTAL REHAB & RENO
010-028040-00 | 010-H003-12000 | 2019-04-19 | MMEPC1907277 |  | 0 | BUILDING PERMIT/PLAN REVIEW: ALTC1802588 INSTALLATION OF A WALK IN COOLER AND A WALK IN FREEZER. COOLER HAS A REMOTE CONDENSER AND FREEZER IS A SELF CONTAINED DIRECT DROP IN. INSTALLATION OF REFRIGERATION, TWO CONDENSERS FOR DOUBLE BARRELED CUSTARD MACH
010-028040-00 | 010-H003-12000 | 2019-06-30 | GBLW1900882 |  | 0 | 20.21 SF INTERNALLY ILLUMINATED WALL SIGN. SHAKE SHACK. WEST ELEVATION. PER ITALIAN VILLAGE COMMISSION CERTIFICATE OF APPROPRIATENESS, 19-4-13C.
010-028040-00 | 010-H003-12000 | 2019-06-20 | GBLW1900835 |  | 0 | INSTALL 5.25 ILLUMINATED CHANNEL LETTERS GRADUATE COLUMBUS
010-028040-00 | 010-H003-12000 | 2019-06-11 | GBLW1900776 |  | 0 | NEW ILLUM WALL SIGN - GRADUATE B
010-028040-00 | 010-H003-12000 | 2019-06-11 | GBLW1900775 |  | 0 | NEW ILLUM WALL SIGN - GRADUATE 31.2 SQ FT
010-028040-00 | 010-H003-12000 | 2019-06-11 | GBLW1900774 |  | 0 | NEW ILLUM WALL SIGN - POINDEXTER COFFEE
010-028040-00 | 010-H003-12000 | 2019-07-16 | GBLP1900976 |  | 0 | 2.06 SF INTERNALLY ILLUMINATED PROJECTING SIGN. SHAKE SHACK LOGO. WEST ELEVATION. PER ITALIAN VILLAGE COMMISSION CERTIFICATE OF APPROPRIATENESS19-4-13C.
010-028040-00 | 010-H003-12000 | 2019-06-11 | GBLP1900773 |  | 0 | NEW ILLUM PROJECTING SIGN - POINDEXTER B POINDEXTER COFFEE
010-028040-00 | 010-H003-12000 | 2019-05-03 | FSUPC1904223 |  | 0 | 750 N HIGH ST. REFERENCE BLDG. PERMIT #ALTC1802588 & REVISION #PLRE1809948. INSTALL WET CHEMICAL FIRE SUPPRESSION SYSTEM (ANSUL OVERLAPPING PROTECTION) IN KITCHEN EXHAUST HOOD IN NEW RESTAURANT. 1 SYSTEM. SHAKE SHACK IN THE GRADUATE HOTEL.
010-028040-00 | 010-H003-12000 | 2019-05-03 | FSUPC1904223 |  | 0 | 750 N HIGH ST. REFERENCE BLDG. PERMIT #ALTC1802588 & REVISION #PLRE1809948. INSTALL WET CHEMICAL FIRE SUPPRESSION SYSTEM (ANSUL OVERLAPPING PROTECTION) IN KITCHEN EXHAUST HOOD IN NEW RESTAURANT. 1 SYSTEM. SHAKE SHACK IN THE GRADUATE HOTEL.
010-028040-00 | 010-H003-12000 | 2019-03-01 | EMEPC1903923 |  | 0 | INSTALL ONE 600AMP TEMP SERVICE OK TO ISSUE PER CLIFF ONE INSPEC
010-028040-00 | 010-H003-12000 | 2019-06-14 | ALTC1905969 |  | 18500 | PLAN APPROVAL: FINAL REVIEWED FOR COMPLIANCE UNDER: 2017 OBC AND ICC A117.1-2009 WITH MODIFICATIONS IN OBC 1112.0. WORK NOT INCLUDED IN THIS APPROVAL: ELECTRICAL, PLUMBING, MECHANICAL USE/OCCUPANCY GROUP: U (UTILITY) CONSTRUCTION TYPE: II-B DESC
010-028040-00 | 010-H003-12000 | 2019-01-01 |  |  |  | SPL/NWP/VD
010-028040-00 | 010-H003-12000 | 2019-01-01 |  |  |  | SPL_NWP_VD
010-028040-00 | 010-H003-12000 | 2023-10-19 | EMEPC2344597 |  | 0 | Building Permit/Plan Review: ALTC2240678 200 AMP Service install with new 200 Meter Base and associated work
010-028041-00 | 010-N032-22300 | 2019-01-01 |  | REVI
010-028042-00 | 010-J047-12900 | 2024-11-04 | RSWDR2444031 |  | 2800 | Remove existing shingle roof to deck and replace with new felt underlayment, ice barrier membrane at eave, necessary flashings, and new asphalt shingles. Work to comply with RCO chapter 9 & Manufacture installation instructions.
010-028044-00 | 010-D053-01000 | 2024-10-18 | MMEPR2441950 |  | 0 | Building Permit/Plan Review: NEWR2434955 INSTALL FURNACE, COOL UNIT AND DUCT WORK License Number: HO9999
010-028044-00 | 010-D053-01000 | 2024-10-24 | PMEPR2442809 |  | 0 | Building Permit/Plan Review: newr2434955 Install all drain pipe water pipe and fixtures inside of the house
010-028044-00 | 010-D053-01000 | 2024-11-21 | MMEPR2446295 |  | 0 | Building Permit/Plan Review: NEWR2434955 Install gas line from gas meter to water heater and furnace License Number: P00906 ¦ Scope Item: fuel gas or LP gas
010-028044-00 | 010-D053-01000 | 2024-10-24 | EMEPR2442810 |  | 0 | Building Permit/Plan Review: newr2434955 Install all electric wiring and fixtures inside of new house
010-028047-00 | 010-R059-01400 | 2024-04-22 | EMEPR2416341 |  | 0 | Building Permit/Plan Review: pmepi2416269 Install dedicated gfi for sump pump.
010-028047-00 | 010-R059-01400 | 2023-04-13 | RSWDR2315418 |  | 12821 | REMOVE EXISTING 16 WINDOW(S), 0 DOOR(S) AND REPLACE WITH NEW. WORK TO COMPLY WITH RCO 612, RCO 308, AND RCO 113.6.1 WITH A U VALUE OF 0.35 OR BETTER.WINDOWS INFO: REMOVE AND REPLACING WINDOWS ON HOUSE LIKE FOR LIKE
010-028047-00 | 010-R059-01400 | 2023-09-29 | RSWDR2341496 |  | 15627 | REMOVE EXISTING SHINGLE ROOF TO DECK AND REPLACE WITH NEW FELT UNDERLAYMENT, ICE BARRIER MEMBRANE AT EAVE, NECESSARY FLASHINGS, AND NEW ASPHALT SHINGLES. WORK TO COMPLY WITH RCO CHAPTER 9 & MANUFACTURE INSTALLATION INSTRUCTIONS.
010-028047-00 | 010-R059-01400 | 2024-04-22 | PMEPI2416269 |  | 5491 | ALTER ONE FAMILY 2 STORY DWELLING BY INSTALLING SUMP PUMP AND PIT ONLY
010-028047-00 | 010-R059-01400 | 2020-08-27 | MMLSR2017702 |  | 0 | MLS SCOPE: REPLACEMENT OF A SINGLE A/C UNIT OR HEAT PUMP LICENSE NUMBER: H00140 ¦ SCOPE ITEM: AIR CONDITIONING (INCLUDING CONDENSERS, EVAPORATORS, COMPRESSORS)
010-028047-00 | 010-R059-01400 | 2019-12-12 | MMLSR1925732 |  | 0 | MLS SCOPE: REPLACEMENT OF A SINGLE FURNACE LICENSE NUMBER: H00140 ¦ SCOPE ITEM: FURNACES / AIR HANDLERS / RTUS
010-028050-00 | 010-I019-02700 | 2022-10-19 | RSWDR2242210 |  | 7800 | REMOVE EXISTING SHINGLE ROOF TO DECK AND REPLACE WITH NEW FELT UNDERLAYMENT, ICE BARRIER MEMBRANE AT EAVE, NECESSARY FLASHINGS, AND NEW ASPHALT SHINGLES. WORK TO COMPLY WITH RCO CHAPTER 9 & MANUFACTURE INSTALLATION INSTRUCTIONS.ROOF INFO: GARAGE ROOF ONL
010-028050-00 | 010-I019-02700 | 2021-11-12 | RSWDR2145088 |  | 2200 | REMOVE EXISTING SHINGLE ROOF TO DECK AND REPLACE WITH NEW FELT UNDERLAYMENT, ICE BARRIER MEMBRANE AT EAVE, NECESSARY FLASHINGS, AND NEW ASPHALT SHINGLES. WORK TO COMPLY WITH RCO CHAPTER 9 & MANUFACTURE INSTALLATION INSTRUCTIONS.ROOF INFO: INSTALLING A NE
010-028061-00 | 010-E060-00500 | 2021-01-25 |  |  |  | REHAB
010-028061-00 | 010-E060-00500 | 2020-03-04 | ALTR2002321 |  | 35500 | PLAN APPROVAL: FINAL REVIEWED FOR COMPLIANCE UNDER: 2019 RESIDENTIAL CODE OF OHIO USE/OCCUPANCY GROUP: 1, 2, 3 FAMILY DWELLING CONSTRUCTION TYPE: V-B DESCRIPTION OF WORK: ALTER A 2 STORY FRAMED, 1 FAMILY DWELLING BY REMODELING KITCHEN, ADDING L
010-028061-00 | 010-E060-00500 | 2020-04-02 | PMEPR2006628 |  | 0 | BUILDING PERMIT/PLAN REVIEW: ALTR2002321 INSTALL PIPING AND FIXTURES PER APPROVED BUILDING PLAN.
010-028061-00 | 010-E060-00500 | 2020-03-03 | MMEPR2004575 |  | 0 | RE-WORKED GAS LINE - HAD TO RELOCATE METER LICENSE NUMBER: P00131
010-028061-00 | 010-E060-00500 | 2020-04-02 | EMEPR2006643 |  | 0 | BUILDING PERMIT/PLAN REVIEW: ALTR2002321 REMODEL OF KITCHEN , BATH AREA IN DOWNSTAIRS DUE TO VANDALISM. REPLACE MISC. WIRING, OUTLETS, GFI'S, BREAKERS.
010-028061-00 | 010-E060-00500 | 2020-04-02 | MMEPR2006639 |  | 0 | BUILDING PERMIT/PLAN REVIEW: ALTR2002321 RUN DRYER AND BATH FAN DUCTS LICENSE NUMBER: H00703 ¦ SCOPE ITEM: EXHAUST SYSTEMS (HOODS, FANS, ETC) LICENSE NUMBER: H00703 ¦ SCOPE ITEM: EXHAUST SYSTEMS (HOODS, FANS, ETC)
010-028062-00 | 010-E048-14000 | 2021-05-19 | RSWDR2118422 |  | 23825 | REMOVE EXISTING EXTERIOR WALL COVERING SYSTEM AND REPLACE WITH NEW EXTERIOR SIDING OVER AN APPROVED WATER-RESISTIVE BARRIER. WORK TO COMPLY WITH RCO 703. REMOVE EXISTING SHINGLE ROOF TO DECK AND REPLACE WITH NEW FELT UNDERLAYMENT, ICE BARRIER MEMBRANE
010-028062-00 | 010-E048-14000 | 2021-07-06 | RSWDR2126582 |  | 9500 | REMOVE EXISTING 14 WINDOW(S), 4 DOOR(S) AND REPLACE WITH NEW. WORK TO COMPLY WITH RCO 612, RCO 308, AND RCO 113.6.1 WITH A U VALUE OF 0.35 OR BETTER. DOORS INFO: TWO DOORS IN THE FRONT TWO DOORS IN THE BACK REMOVE EXISTING EXTERIOR WALL COVERING SYSTE
010-028062-00 | 010-E048-14000 | 2021-10-13 | EMEPR2140473 |  | 0 | INDEPENDENTLY METERED SERVICE FOR GARAGE.
010-028066-00 | 010-C026-02200 | 2024-09-16 | PMLSR2437572 |  | 0 | GAS WATER HEATER REPLACEMENT COMPLETION OF THE WORK DESCRIBED ON THIS PERMIT, INCLUDING ALL REQUIRED INSPECTIONS AND APPROVALS, WILL COMPLY BUILDING ORDER #VIOL2400084
010-028068-00 | 010-H056-03000 | 2019-01-01 |  | REVI
010-028071-00 | 010-A012-08000 | 2019-06-20 | MMLSR1911851 |  | 0 | MLS Scope: Replacement of a Single A/C Unit or Heat Pump License Number: H00150 ¦ Scope Item: air conditioning (including condensers, evaporators, compressors)
010-028077-00 | 010-H051-12500 | 2019-06-04 | EMEPR1910680 |  | 0 | Replace double meter
010-028081-00 | 010-C048-05400 | 2023-09-01 | RSWDR2337474 |  | 60000 | Remove existing exterior wall covering system and replace with new exterior siding over an approved water-resistive barrier. Work to comply with RCO 703. Siding Info: REMOVE OLD SIDING AND REPLACE. Approved per COA null
010-028083-00 | 010-H051-05400 | 2024-03-08 |  |  |  | REHAB
010-028083-00 | 010-H051-05400 | 2025-02-11 |  |  |  | REHAB
010-028083-00 | 010-H051-05400 | 2023-01-10 | EMEPR2303070 |  | 0 | BUILDING PERMIT/PLAN REVIEW: DMGR2215473 REPLACE BURNT WIRING ADD SMOKES REWORK ELECTRIC FROM WALLS BEING REMOVED REPLACE RISER WIRE
010-028083-00 | 010-H051-05400 | 2023-01-10 | PMEPR2303064 |  | 0 | BUILDING PERMIT/PLAN REVIEW: DMGR2215473 INSTALL NEW BATH TUB AND TUB / SHOWER VALVE. SET FIXTURES AT FINISH.
010-028083-00 | 010-H051-05400 | 2023-01-04 | MMEPR2302325 |  | 0 | BUILDING PERMIT/PLAN REVIEW: DMGR2215473 REPAIR MISC DUCT WORK REPLACE FURNACE LICENSE NUMBER: H00306 ¦ SCOPE ITEM: FURNACES / AIR HANDLERS / RTUS
010-028084-00 | 010-H046-04800 | 2024-07-16 | ALTR2429208 |  | 5000 | PLAN APPROVAL: FINAL REVIEWED FOR COMPLIANCE UNDER: 2019 RESIDENTIAL CODE OF OHIO USE/OCCUPANCY GROUP: 1, 2, 3 FAMILY DWELLING CONSTRUCTION TYPE: V-B DESCRIPTION OF WORK: ALTER A 2 STORY FRAMED, 1 FAMILY DWELLING BY INSTALLING (14) W4X13 STEEL I
010-028091-00 | 010-F001-05600 | 2021-02-05 |  |  |  | REPLACE SIDING
010-028091-00 | 010-F001-05600 | 2019-12-30 |  |  |  | REPL SIDING
010-028092-00 | 010-D021-06400 | 2019-04-09 | PMLSR1906576 |  | 0 | MLS Scope: Water Heater Replacement
010-028102-00 | 010-J055-09800 | 2019-05-21 |  |  |  | RECHECK FOR COMPLETION OF DWELLING
010-028102-00 | 010-J055-09800 | 2019-11-25 | ALTR1912551 |  | 20000 | PLAN APPROVAL: FINAL REVIEWED FOR COMPLIANCE UNDER: 2019 RESIDENTIAL CODE OF OHIO USE/OCCUPANCY GROUP: 1, 2, 3 FAMILY DWELLING CONSTRUCTION TYPE: V-B DESCRIPTION OF WORK: ALTER A 2 STORY FRAMED, 1 FAMILY DWELLING BY BUILDING A DETACHED GARAGE I
010-028102-00 | 010-J055-09800 | 2019-01-07 | MMEPR1900322 |  | 0 | BUILDING PERMIT/PLAN REVIEW: RBLD1804574 60K BTU 92% FURNACE 2 TON AC DUCT WORK GAS LINE LICENSE NUMBER: H00104 ¦ SCOPE ITEM: AIR CONDITIONING (INCLUDING CONDENSERS, EVAPORATORS, COMPRESSORS) LICENSE NUMBER: H00104 ¦ SCOPE ITEM: DUCTWORK / DAMPERS L
010-028104-00 | 010-J048-06200 | 2024-10-24 | RSWDR2442722 |  | 38000 | Remove existing 9 window(s), 0 door(s) and replace with new. Work to comply with RCO 612, RCO 308, and RCO 113.6.1 with a U Value of 0.35 or Better. Windows Info: REPLACING 9 WINDOWS ON THE MAIN STRUCTURE. Remove existing exterior wall covering system a
010-028105-00 | 010-J019-07300 | 2019-01-18 |  |  |  | REHAB/DEMO
010-028105-00 | 010-J019-07300 | 2019-10-25 |  |  |  | RECK FOR REHAB/DEMO
010-028108-00 | 010-J052-03200 | 2022-10-19 | EMEPR2242215 |  | 0 | OVERHEAD TO UNDERGROUND
010-028112-00 | 010-G041-05500 | 2022-03-10 | ROOFC2210431 |  | 29328 | BUILDING PERMIT TO INSTALL NEW 50 MIL MECHANICALLY ATTACHED DURO-LAST RUBBER ROOFING OVER EXISTING ROOFING ALONG WITH SEPARATION BOARD, NEW PERIMETER AND PENETRATION FLASHINGS ON AN EXISTING COMMERCIAL BUILDING PER OHIO BUILDING CODE SECTION 1507.13 NO
010-028113-00 | 010-J002-13400 | 2022-02-10 | MMEPR2206815 |  | 0 | BUILDING PERMIT/PLAN REVIEW: ALTR2108039 INSTALL OUTDOOR WALL-HANGING WOOD BURNING FIREPLACE & METAL CHIMNEY SYSTEM LICENSE NUMBER: HIC-L00075 ¦ SCOPE ITEM: FACTORY BUILT FIREPLACES (PRE-FAB)
010-028113-00 | 010-J002-13400 | 2022-01-26 | MMEPR2204782 |  | 0 | BUILDING PERMIT/PLAN REVIEW: ALTR1912509 LINING TWO MASONRY FLUES WITH STAINLESS STEEL LINERS TO VENT SMALL GAS COAL BASKETS LICENSE NUMBER: HIC-L00478 ¦ SCOPE ITEM: METAL CHIMNEYS (FLUES) FOR FIREPLACES OR STOVES
010-028113-00 | 010-J002-13400 | 2019-11-25 | ACS1912512 |  | 1200000 | Advanced Construction Start within the interior only in an existing two family dwelling. Work includes removal of non-load bearing walls and non-fire rated walls / ceilings only. Applicant proceeds at own risk. Work permitted to proceed to point of 1st
010-028113-00 | 010-J002-13400 | 2020-12-09 | MMEPR2025654 |  | 0 | BUILDING PERMIT/PLAN REVIEW: ALTR1912509 HOUSE REMODEL: INSTALL (4) AIR HANDLERS & (4) OUTDOOR UNITS; DUCT & DEVICES; VENT: (5) BATH FANS; RANGE; (1) MAKEUP AIR; CA203000-R LICENSE NUMBER: H00140 ¦ SCOPE ITEM: FURNACES / AIR HANDLERS / RTUS
010-028113-00 | 010-J002-13400 | 2020-10-22 | EMEPR2022107 |  | 0 | BUILDING PERMIT/PLAN REVIEW: ALTR1912509 COMPLETE REWIRE. NEW 400 AMP SERVICE ELEVATOR AND EMERGENCY GENERATOR
010-028113-00 | 010-J002-13400 | 2021-05-07 |  |  |  | INTERIOR REMODELING + ADDN & GENERATOR
010-028113-00 | 010-J002-13400 | 2020-06-10 |  |  |  | FOR INTERIOR REMODELING
010-028113-00 | 010-J002-13400 | 2021-02-22 | MMEPR2106240 |  | 0 | BUILDING PERMIT/PLAN REVIEW: ALTR1912509 INSTALL PREFABRICATED GAS DIRECT VENT FIREPLACE WITH HORIZONTAL VENT TERMINATION LICENSE NUMBER: HIC-L00075 ¦ SCOPE ITEM: FACTORY BUILT FIREPLACES (PRE-FAB)
010-028113-00 | 010-J002-13400 | 2021-01-26 | MMEPR2102855 |  | 0 | BUILDING PERMIT/PLAN REVIEW: ALTR1912509 ADDITIONAL HVAC: MUA & EXHAUST VIA (3) CHIMNEY LINERS; CA203000-R LICENSE NUMBER: H00140 ¦ SCOPE ITEM: METAL CHIMNEYS / FLUES
010-028113-00 | 010-J002-13400 | 2021-01-14 | MMEPR2101003 |  | 0 | BUILDING PERMIT/PLAN REVIEW: ALTR1912509 GAS PIPING HOUSE LINES LICENSE NUMBER: P00631 ¦ SCOPE ITEM: FUEL GAS OR LP GAS
010-028113-00 | 010-J002-13400 | 2020-08-31 | PMEPR2017916 |  | 0 | BUILDING PERMIT/PLAN REVIEW: ALTR1912509 COMPLETE INSTALLATION OF D.W.V; WATER SUPPLY; FIXTURES ON RENOVATED RESIDENTIAL HOME WITH NEW ADDITION.
010-028113-00 | 010-J002-13400 | 2021-03-08 | ALTR2108039 |  | 110000 | PLAN APPROVAL: FINAL REVIEWED FOR COMPLIANCE UNDER: 2019 RESIDENTIAL CODE OF OHIO DESCRIPTION OF WORK: ALTER A 3 STORY MASONRY FRAME, 1 FAMILY DWELLING BY RENOVATING THE EXISTING DETACHED GARAGE AND BUILDING A 19’X5’ GARAGE ADDITION ON SLAB. SCOPE OF
010-028113-00 | 010-J002-13400 | 2021-08-17 | EMEPR2132415 |  | 0 | BUILDING PERMIT/PLAN REVIEW: ALTR2108039 GARAGE AND OUTSIDE PATIO
010-028116-00 | 010-J002-08400 | 2020-11-10 | ROOFC2010780 |  | 9375 | BUILDING PERMIT TO REMOVE EXISTING ROOF MEMBRANE TO DECK AND INSTALL NEW EPDM ROOF MEMBRANE ROOFING SYSTEM ALONG WITH NEW PERIMETER AND PENETRATION FLASHINGS ON AN EXISTING COMMERCIAL BUILDING. BUILDING HAS EXISTING UNDER DECK INSULATION. NO DRAWINGS O
010-028119-00 | 010-I045-09800 | 2020-09-11 | RSWDR2004537 |  | 7000 | REMOVE EXISTING SHINGLE ROOF TO DECK AND REPLACE WITH NEW FELT UNDERLAYMENT, ICE BARRIER MEMBRANE AT EAVE, NECESSARY FLASHINGS, AND NEW ASPHALT SHINGLES. WORK TO COMPLY WITH RCO CHAPTER 9 & MANUFACTURE INSTALLATION INSTRUCTIONS.ROOF INFO: SHINGLE TEAR OF
010-028119-00 | 010-I045-09800 | 2024-02-28 | MMLSR2409015 |  | 0 | MLS SCOPE: REPLACEMENT OF A SINGLE FURNACE, A/C AND/OR HEAT PUMP LICENSE NUMBER: H00855 ¦ SCOPE ITEM: AIR CONDITIONING (INCLUDING CONDENSERS, EVAPORATORS, COMPRESSORS) LICENSE NUMBER: H00855 ¦ SCOPE ITEM: FURNACES / AIR HANDLERS / RTUS
010-028129-00 | 010-I063-07200 | 2021-01-08 | EMEPR2100477 |  | 0 | INSTALLING OULET FOR SUMP PUMP
010-028129-00 | 010-I063-07200 | 2020-10-07 | RSWDR2005081 |  | 11000 | REMOVE EXISTING SHINGLE ROOF TO DECK AND REPLACE WITH NEW FELT UNDERLAYMENT, ICE BARRIER MEMBRANE AT EAVE, NECESSARY FLASHINGS, AND NEW ASPHALT SHINGLES. WORK TO COMPLY WITH RCO CHAPTER 9 & MANUFACTURE INSTALLATION INSTRUCTIONS. APPROVED PER COA HR-20-10
010-028129-00 | 010-I063-07200 | 2022-03-02 | MMEPR2209110 |  | 0 | INSTALL ELECTRIC MINI SPLIT SYSTEM IN FINISHED ATTIC. SINGLE HEAD LICENSE NUMBER: H00425 ¦ SCOPE ITEM: AIR CONDITIONING (INCLUDING CONDENSERS, EVAPORATORS, COMPRESSORS)
010-028129-00 | 010-I063-07200 | 2021-12-20 | MMLSR2149581 |  | 0 | MLS SCOPE: REPLACEMENT OF A SINGLE FURNACE, A/C AND/OR HEAT PUMP LICENSE NUMBER: H00425 ¦ SCOPE ITEM: AIR CONDITIONING (INCLUDING CONDENSERS, EVAPORATORS, COMPRESSORS)
010-028129-00 | 010-I063-07200 | 2021-01-08 | PMEPI2100180 |  | 5200 | ALTER ONE FAMILY 2 STORY DWELLING BY INSTALLING SUMP WELL AND PUMP. SEPERATE ELECTRIC PERMIT REQUIRED FOR PUMP ELECTRIC, IF NEEDED.
010-028132-00 | 010-J025-04800 | 2019-10-30 | MMLSR1922252 |  | 0 | MLS SCOPE: REPLACEMENT OF A SINGLE FURNACE LICENSE NUMBER: H00425 ¦ SCOPE ITEM: FURNACES / AIR HANDLERS / RTUS
010-028139-00 | 010-I048-06100 | 2021-06-10 | PMEPM2121940 |  | 0 | Building Permit/Plan Review: altm2002109 Install new DWV and water supply systems for multi-family building. Set fixtures.
010-028139-00 | 010-I048-06100 | 2021-05-12 | EMEPM2117359 |  | 0 | Building Permit/Plan Review: altm2002109 Install complete and working electrical system per approved set of plans. Install 1000A Main disconnect for 22 individual units. Includes Fire alarm.
010-028139-00 | 010-I048-06100 | 2023-02-24 | MMEPM2309044 |  | 0 | Building Permit/Plan Review: ALTM2002109 Finish installation of existing ductless mini split units License Number: H00745 ¦ Scope Item: heat pumps / ground source heat pumps
010-028139-00 | 010-I048-06100 | 2021-11-16 | MMEPM2145585 |  | 0 | BUILDING PERMIT/PLAN REVIEW: ALTM2002109 INSTALLATION OF DUCTLESS MINI SPLITS, DRYER VENTS AND BATH FANS PER PRINT. COMMON AREA MAKE-UP AIR. LICENSE NUMBER: H00251 ¦ SCOPE ITEM: DUCTWORK / DAMPERS
010-028140-00 | 010-J028-14700 | 2019-01-01 |  | REVI
010-028141-00 | 010-B005-00600 | 2020-08-27 | RSWDR2004242 |  | 2302 | REMOVE EXISTING 3 WINDOW(S), 0 DOOR(S) AND REPLACE WITH NEW. WORK TO COMPLY WITH RCO 612, RCO 308, AND RCO 113.6.1 WITH A U VALUE OF 0.35 OR BETTER.WINDOWS INFO: BROADVIEW TO REMOVE OLD WINDOWS AND REPLACE WITH NEW
010-028141-00 | 010-B005-00600 | 2022-02-10 | MMLSR2206638 |  | 0 | MLS SCOPE: REPLACEMENT OF A SINGLE FURNACE LICENSE NUMBER: H00286 ¦ SCOPE ITEM: FURNACES / AIR HANDLERS / RTUS
010-028145-00 | 010-K085-06800 | 2022-08-12 | RSWDM2232671 |  | 8000 | REMOVAL OF EXISTING ROOFING TO DECK AND INSTALLATION OF NEW ASPHALT SHINGLE ROOFING, FELT, ICE GUARD, AND FLASHINGS ON AN EXISTING MULTI-FAMILY BUILDING PER OHIO BUILDING CODE SECTION 1507.2 AND MANUFACTURERS INSTALLATION INSTRUCTIONS. NO DRAWINGS OR SPE
010-028145-00 | 010-K085-06800 | 2023-12-03 | PMEPM2350241 |  | 0 | BUILDING PERMIT/PLAN REVIEW: ALTM2342092 RUN DRAIN, VENT,AND WATER LINES FOR KITCHEN SINK, TOILETS BATHTUBS AND LAB SINKS
010-028145-00 | 010-K085-06800 | 2023-12-12 | EMEPM2351520 |  | 0 | BUILDING PERMIT/PLAN REVIEW: ALTM2342092 RE WIRE OF THE BUILDING WITH NEW SERVICE.
010-028145-00 | 010-K085-06800 | 2023-11-13 | MMEPM2347928 |  | 0 | PLEASE SEND TO BURT FOR REVIEW PER BURT'S REQUEST: NEW FUEL LINES (GAS LINES) FROM EXTERIOR OF BUILDING TO WHERE THEY WILL CONNECT TO COLUMBIA GAS METERS. JUST INSPECTING THE DEPTH AND PRESSURE CHECK SO WE CAN BURY THE LINES AND FINISH THE CONCRETE WORK
010-028145-00 | 010-K085-06800 | 2023-12-04 | MMEPM2350380 |  | 0 | BUILDING PERMIT/PLAN REVIEW: ALTM2342092 NEW FURNACE AND AC. ADD NEW HEAT RUNS AND ADD EXTRA SUPPLY TO 2ND LEVEL LICENSE NUMBER: H00963 ¦ SCOPE ITEM: AIR CONDITIONING (INCLUDING CONDENSERS, EVAPORATORS, COMPRESSORS) LICENSE NUMBER: H00963 ¦ SCOPE ITEM
010-028146-00 | 010-K085-06900 | 2023-12-03 | PMEPM2350240 |  | 0 | BUILDING PERMIT/PLAN REVIEW: ALTM2342095 RUN DRAIN, VENTS AND WATER LINES FOR FOR KITCHEN SINK TOILETS BATH TUBS AND LAB SINKS
010-028146-00 | 010-K085-06900 | 2024-02-21 | EMEPM2408126 |  | 0 | BUILDING PERMIT/PLAN REVIEW: ALTM2342095 RE WIRING OF THE 4 UNITS
010-028146-00 | 010-K085-06900 | 2024-02-27 | MMEPM2408995 |  | 0 | BUILDING PERMIT/PLAN REVIEW: ALTM2342095 NEW FURNACE AND AC AND ADD A COUPLE SUPPLY'S. ADD RETURN TO SECOND FLOOR. USE EXISTING STUFF LICENSE NUMBER: H00963 ¦ SCOPE ITEM: AIR CONDITIONING (INCLUDING CONDENSERS, EVAPORATORS, COMPRESSORS) LICENSE NUMBER
010-028146-00 | 010-K085-06900 | 2023-11-13 | MMEPM2347931 |  | 0 | PLEASE SEND TO BURT FOR REVIEW PER BURT'S REQUEST: NEW FUEL LINES (GAS LINES) FROM EXTERIOR OF BUILDING TO WHERE THEY WILL CONNECT TO COLUMBIA GAS METERS. JUST INSPECTING THE DEPTH AND PRESSURE CHECK SO WE CAN BURY THE LINES AND FINISH THE CONCRETE WORK
010-028146-00 | 010-K085-06900 | 2022-08-12 | RSWDM2232667 |  | 8000 | REMOVAL OF EXISTING ROOFING TO DECK AND INSTALLATION OF NEW ASPHALT SHINGLE ROOFING, FELT, ICE GUARD, AND FLASHINGS ON AN EXISTING MULTI-FAMILY BUILDING PER OHIO BUILDING CODE SECTION 1507.2 AND MANUFACTURERS INSTALLATION INSTRUCTIONS. NO DRAWINGS OR SPE
010-028155-00 | 010-J026-06000 | 2020-04-09 | RSWDR2001289 |  | 11000 | REMOVE EXISTING SHINGLE ROOF TO DECK AND REPLACE WITH NEW FELT UNDERLAYMENT, ICE BARRIER MEMBRANE AT EAVE, NECESSARY FLASHINGS, AND NEW ASPHALT SHINGLES. WORK TO COMPLY WITH RCO CHAPTER 9 & MANUFACTURE INSTALLATION INSTRUCTIONS.ROOF INFO: REPLACE ANY DET
010-028160-00 | 010-J027-00700 | 2019-04-19 | FALRC1903660 |  | 0 | ALTER EXISTING FIRE ALARM SYSTEM FOR CENTRAL OHIO COMMUNITY IMPROVEMENT CORPORATION BY INSTALLING NEW DEVICES AND NEW SOLE PATH COMMUNICATOR. SECTION 901.7 OF THE OHIO FIRE CODE REQUIRES THE FIRE CODE OFFICIAL TO BE NOTIFIED OF ANY IMPAIRMENT OF THE FIRE
010-028160-00 | 010-J027-00700 | 2021-02-09 | MMEPC2104672 |  | 0 | REPLACE 2 ROOFTOP UNITYS 4 TON License Number: H00578 ¦ Scope Item: furnaces / air handlers / RTUs
010-028160-00 | 010-J027-00700 | 2019-05-30 | EMEPC1910320 |  | 0 | ADD (1) 20A 120V CIRCUIT FOR NEW FIRE ALARM PANEL LOCATED NEXT TO ELECTRIC PANEL.
010-028160-00 | 010-J027-00700 | 2019-04-19 | FALRC1903660 |  | 0 | ALTER EXISTING FIRE ALARM SYSTEM FOR CENTRAL OHIO COMMUNITY IMPROVEMENT CORPORATION BY INSTALLING NEW DEVICES AND NEW SOLE PATH COMMUNICATOR. SECTION 901.7 OF THE OHIO FIRE CODE REQUIRES THE FIRE CODE OFFICIAL TO BE NOTIFIED OF ANY IMPAIRMENT OF THE FIRE
010-028161-00 | 010-R061-05500 | 2024-04-19 | PMEPI2416104 |  | 5316 | ALTER ONE FAMILY 2 STORY DWELLING BY INSTALLING SUMP PUMP AND PIT ONLY
010-028161-00 | 010-R061-05500 | 2024-04-22 | EMEPR2416245 |  | 0 | Building Permit/Plan Review: pmepi2416104 Install dedicated gfi for sump pump.
010-028163-00 | 010-R027-02600 | 2023-10-09 | PMLSR2342808 |  | 0 | MLS Scope: Water Heater Replacement
010-028163-00 | 010-R027-02600 | 2024-01-15 | PMEPR2403463 |  | 0 | Shower Replacement/Fixture – replace existing shower with acrylic shower base and wall surround, replace existing valve fixture (connect to existing drain and existing supply lines).
010-028165-00 | 010-J037-03000 | 2021-08-11 |  |  |  | TOT INT/EXT REHAB
010-028165-00 | 010-J037-03000 | 2021-04-20 | RSWDR2114046 |  | 6000 | REMOVE EXISTING SHINGLE ROOF TO DECK AND REPLACE WITH NEW FELT UNDERLAYMENT, ICE BARRIER MEMBRANE AT EAVE, NECESSARY FLASHINGS, AND NEW ASPHALT SHINGLES. WORK TO COMPLY WITH RCO CHAPTER 9 & MANUFACTURE INSTALLATION INSTRUCTIONS.ROOF INFO: REMOVAL OF EXIS
010-028165-00 | 010-J037-03000 | 2021-03-31 | RSWDR2111319 |  | 4200 | REMOVE EXISTING EXTERIOR WALL COVERING SYSTEM AND REPLACE WITH NEW EXTERIOR SIDING OVER AN APPROVED WATER-RESISTIVE BARRIER. WORK TO COMPLY WITH RCO 703.SIDING INFO: INSTALLATION OF NEW VINYL SIDING WITH VAPOR BARRIER AROUND THE ENTIRE HOME. CAPPING OF
010-028169-00 | 010-J054-01100 | 2022-03-07 | ALTR2209678 |  | 9990 | ALT 2 STY SINGLE FAMILY DWG BY INSTALLING INTERIOR PERIMETER DRAIN SUMP WELL AND PUMP. SEPARATE ELECTRIC REQUIRED FOR PUMP- MLS
010-028169-00 | 010-J054-01100 | 2023-11-09 | RSWDR2347695 |  | 10000 | REMOVE EXISTING SHINGLE ROOF TO DECK AND REPLACE WITH NEW FELT UNDERLAYMENT, ICE BARRIER MEMBRANE AT EAVE, NECESSARY FLASHINGS, AND NEW ASPHALT SHINGLES. WORK TO COMPLY WITH RCO CHAPTER 9 & MANUFACTURE INSTALLATION INSTRUCTIONS.
010-028172-00 | 010-J021-13500 | 2021-08-10 |  |  |  | TOT INT/EXT REHAB
010-028174-00 | 010-G036-03000 | 2022-05-05 | EMLSR2218321 |  | 0 | MLS SCOPE: TEMPORARY/FREESTANDING SERVICE (UP TO 200 AMPS DURING CONSTRUCTION)
010-028174-00 | 010-G036-03000 | 2022-03-23 | FNDTM2212340 |  | 1 | MULTI FAMILY HOUSING CONTAINING 98 UNITS. ADDITIONAL AMENITIES INCLUDED SECURED PARKING BELOW PODIUM. FITNESS ROOM, SECOND FLOOR TERRACE, TWO INTERIOR MEETING SPACES. THE PROJECT WILL BE AFFORDABLE HOUSING
010-028174-00 | 010-G036-03000 | 2022-07-18 | MMEPC2228894 |  | 0 | BUILDING PERMIT/PLAN REVIEW: NEWC2149798 INSTALLING HVAC SYSTEMS PER APPROVED PLANS LICENSE NUMBER: H00659 ¦ SCOPE ITEM: FURNACES / AIR HANDLERS / RTUS
010-028174-00 | 010-G036-03000 | 2022-07-20 | EMEPC2229391 |  | 0 | BUILDING PERMIT/PLAN REVIEW: NEWC2149798 ELECTRICAL SYSTEM INSTILLATION
010-028174-00 | 010-G036-03000 | 2022-07-19 | PMEPC2229138 |  | 0 | BUILDING PERMIT/PLAN REVIEW: NEWC2149798 PLUMBING
010-028174-00 | 010-G036-03000 | 2022-10-20 | MMEPC2242456 |  | 0 | BUILDING PERMIT/PLAN REVIEW: NEWC2149798 INSTALL GAS PIPING LICENSE NUMBER: P00331 ¦ SCOPE ITEM: FUEL GAS OR LP GAS
010-028174-00 | 010-G036-03000 | 2023-02-20 |  |  |  | COMPL OF 98 UNIT BLDG
010-028174-00 | 010-G036-03000 | 2022-07-22 | EMLSR2229647 |  | 0 | MLS SCOPE: TEMPORARY/FREESTANDING SERVICE (UP TO 200 AMPS DURING CONSTRUCTION)
010-028174-00 | 010-G036-03000 | 2024-01-11 |  |  |  | OCCUP RATE %
010-028177-00 | 010-H048-07300 | 2019-01-01 |  | REVI
010-028179-00 | 010-B040-08500 | 2021-07-23 | ALTR2128761 |  | 850 | PLAN APPROVAL: FINAL REVIEWED FOR COMPLIANCE UNDER: 2019 RESIDENTIAL CODE OF OHIO USE/OCCUPANCY GROUP: 1, 2, 3 FAMILY DWELLING CONSTRUCTION TYPE: V-B DESCRIPTION OF WORK: ALTER A 2 FAMILY DWELLING BY BUILDING A 8X28 PORCH AT THE FRONT OF THE HO
010-028179-00 | 010-B040-08500 | 2019-09-18 |  |  |  | POSSIBLE REHAB
010-028179-00 | 010-B040-08500 | 2021-02-12 |  |  |  | RECHECK FOR REHAB
010-028179-00 | 010-B040-08500 | 2024-07-17 | ALTR2429340 |  | 350 | PLAN APPROVAL: FINAL COMPLETION OF THE WORK DESCRIBED ON THIS PERMIT DOES NOT COMPLY BUILDING ORDER #UNSF1600353 OR ANY OTHER BUILDING ORDER ASSOCIATED WITH THIS PARCEL. REVIEWED FOR COMPLIANCE UNDER: 2019 RESIDENTIAL CODE OF OHIO DESCRIPTION OF W
010-028179-00 | 010-B040-08500 | 2025-03-26 |  |  |  | COMPL OF REHAB
010-028179-00 | 010-B040-08500 | 2024-10-17 | EMEPR2441881 |  | 0 | BUILDING PERMIT/PLAN REVIEW: ALTR2429340 REPAIR SERVICE REPAIR CUT ELECTRIC THROUGH OUT WIR EPER APPROVED PLANS
010-028179-00 | 010-B040-08500 | 2024-10-29 | MMLSR2443319 |  | 0 | MLS SCOPE: REPLACEMENT OF A SINGLE FURNACE LICENSE NUMBER: H00137 ¦ SCOPE ITEM: FURNACES / AIR HANDLERS / RTUS LICENSE NUMBER: H00137 ¦ SCOPE ITEM: FURNACES / AIR HANDLERS / RTUS
010-028182-00 | 010-I016-09500 | 2019-07-26 | MMLSR1914765 |  | 0 | MLS SCOPE: REPLACEMENT OF A SINGLE A/C UNIT OR HEAT PUMP LICENSE NUMBER: H00703 ¦ SCOPE ITEM: AIR CONDITIONING (INCLUDING CONDENSERS, EVAPORATORS, COMPRESSORS)
010-028184-00 | 010-E030-00100 | 2019-01-25 | ROOFC1900592 |  | 60270 | BUILDING PERMIT TO REMOVE EXISTING ROOFING TO DECK AND REPLACE WITH R-25 INSULATION AND FIBERTITE 45 MIL SINGLE PLY MEMBRANE ROOFING ALONG WITH NEW PENETRATION AND EDGE FLASHINGS ON AN EXISTING COMMERCIAL BUILDING. NO DRAWINGS OR SPECS PROVIDED.
010-028184-00 | 010-E030-00100 | 2021-06-18 | FALRC2123192 |  | 0 | ALTER EXISTING FIRE ALARM SYSTEM BY REPLACING EXISTING FIRE ALARM CONTROL PANEL WITH A NEW ONE WITH NEW CELLULAR COMMUNICATOR. STAND ALONE PERMIT. FIELD VERIFY SMOKE DETECTOR ABOVE PANEL PER OBC 907.4.1. SECTION 901.7 OF THE OHIO FIRE CODE REQUIRES THE F
010-028184-00 | 010-E030-00100 | 2021-06-18 | FALRC2123192 |  | 0 | ALTER EXISTING FIRE ALARM SYSTEM BY REPLACING EXISTING FIRE ALARM CONTROL PANEL WITH A NEW ONE WITH NEW CELLULAR COMMUNICATOR. STAND ALONE PERMIT. FIELD VERIFY SMOKE DETECTOR ABOVE PANEL PER OBC 907.4.1. SECTION 901.7 OF THE OHIO FIRE CODE REQUIRES THE F
010-028184-00 | 010-E030-00100 | 2024-04-11 | PMEPC2414930 |  | 0 | BUILDING PERMIT/PLAN REVIEW: ADDC2402883 INSTALL NEW PLUMBING.
010-028184-00 | 010-E030-00100 | 2024-04-15 | EMEPC2415305 |  | 0 | BUILDING PERMIT/PLAN REVIEW: ADDC2402883 ELECTRICAL INSTALL FOR CONCESSION STAND
010-028192-00 | 010-J009-03500 | 2024-05-29 | EMEPR2421960 |  | 0 | BUILDING PERMIT/PLAN REVIEW: PMEPI2416792 WIRE PER PLANS
010-028192-00 | 010-J009-03500 | 2024-04-24 | PMEPI2416792 |  | 6000 | INSTALLING A SUMP PUMP AND PERIMETER PIPE
010-028192-00 | 010-J009-03500 | 2024-07-02 | RSWDM2427374 |  | 10000 | REMOVAL OF 22 WINDOW(S), 4 DOOR(S) AND REPLACEMENT WITH SAME TYPE AND IN SAME SIZE OPENINGS IN AN EXISTING MULTI-FAMILY BUILDING. NO DRAWINGS OR SPECS PROVIDED. A FINAL STRUCTURAL INSPECTION WILL BE REQUIRED TO COMPLETE THIS PERMIT. WORK TO COMPLY WITH
010-028193-00 | 010-J009-03600 | 2022-08-29 | PMLSR2234877 |  | 0 | MLS SCOPE: WATER HEATER REPLACEMENT
010-028202-00 | 010-I032-08000 | 2019-01-14 | ALTR1900298 |  | 100000 | ALTER 2 STORY 2 FAMILY DWELLING TO RECONFIGURE LAYOUT OF KITCHEN, REMOVE BATHROOM AND RELOCATE IN SEPARATE AREA ON SECOND FLOOR RECONFIGURE WALLS. NEW 2ND LEVEL ON FRONT PORCH PER PLAN. MECHANICAL, ELECTRICAL, AND PLUMBING PERMITS ARE REQUIRED.
010-028202-00 | 010-I032-08000 | 2020-02-19 |  |  |  | CRA (710) 15 YR (2020-2034) 100% ABT ON THE INCREASE IN BLDG VALUE DUE TO REMOD
010-028204-00 | 010-I025-03800 | 2025-01-01 |  |  |  | SPL/NWP/VD
010-028207-00 | 010-B027-01300 | 2021-08-12 | MMLSR2131728 |  | 0 | MLS Scope: Replacement of a Single Furnace, A/C and/or Heat Pump License Number: H00470 ¦ Scope Item: air conditioning (including condensers, evaporators, compressors)
010-028209-00 | 010-I044-16200 | 2023-01-24 | EMEPC2304795 |  | 0 | INSTALL POWER FOR SMALL CELL SITE WITH METER BASE AND 100 AMP DISCONNECT
010-028212-00 | 010-D049-01000 | 2021-02-23 | MMLSR2106415 |  | 0 | MLS Scope: Replacement of a Single A/C Unit or Heat Pump License Number: H00306 ¦ Scope Item: air conditioning (including condensers, evaporators, compressors)
010-028212-00 | 010-D049-01000 | 2024-03-01 | MMLSR2409517 |  | 0 | MLS SCOPE: REPLACEMENT OF A SINGLE A/C UNIT OR HEAT PUMP LICENSE NUMBER: H00306 ¦ SCOPE ITEM: AIR CONDITIONING (INCLUDING CONDENSERS, EVAPORATORS, COMPRESSORS)
010-028217-00 | 010-P045-10400 | 2024-02-23 |  |  |  | REHAB/DEMO
010-028217-00 | 010-P045-10400 | 2025-02-07 |  |  |  | REHAB/DEMO
010-028217-00 | 010-P045-10400 | 2022-05-17 |  |  |  | RECK 2023 FOR POSS DEMO/REHAB
010-028217-00 | 010-P045-10400 | 2021-03-12 |  |  |  | REHAB
010-028217-00 | 010-P045-10400 | 2019-09-24 |  |  |  | REHAB/OCC OR DEMO
010-028217-00 | 010-P045-10400 | 2023-03-08 |  |  |  | REHAB/DEMO
010-028220-00 | 010-J047-07200 | 2020-02-24 | ALTR2001958 |  | 16000 | PLAN APPROVAL: FINAL REVIEWED FOR COMPLIANCE UNDER: 2019 RESIDENTIAL CODE OF OHIO USE/OCCUPANCY GROUP: 1, 2, 3 FAMILY DWELLING CONSTRUCTION TYPE: V-B DESCRIPTION OF WORK: ALTER A 2 STORY FRAMED, 1 FAMILY DWELLING BY BUILDING A DETACHED GARAGE IN
010-028220-00 | 010-J047-07200 | 2020-03-18 | EMEPR2005848 |  | 0 | BUILDING PERMIT/PLAN REVIEW: ALTR2001599 INSTALL NEW WIRING IN GARAGE TO 2 LIGHTS AND 4 RECEPTACLES ELECTRIC FEEDING FROM HOUSE PANEL
010-028220-00 | 010-J047-07200 | 2019-02-08 | MMLSR1902651 |  | 0 | MLS SCOPE: REPLACEMENT OF A SINGLE A/C UNIT OR HEAT PUMP LICENSE NUMBER: H00470 ¦ SCOPE ITEM: AIR CONDITIONING (INCLUDING CONDENSERS, EVAPORATORS, COMPRESSORS)
010-028220-00 | 010-J047-07200 | 2019-02-08 | MMLSR1902648 |  | 0 | MLS SCOPE: REPLACEMENT OF A SINGLE FURNACE LICENSE NUMBER: H00470 ¦ SCOPE ITEM: FURNACES / AIR HANDLERS / RTUS
010-028220-00 | 010-J047-07200 | 2022-03-25 | EMEPR2212692 |  | 0 | BUILDING PERMIT/PLAN REVIEW: ALTR2210779 CORRECTION OF CODE VIOLATIONS FROM PREVIOUS CONTRACTOR FOR KITCHEN/BATHROOM REMODEL
010-028220-00 | 010-J047-07200 | 2022-03-14 | ALTR2210779 |  | 35000 | PLAN APPROVAL: FINAL REVIEWED FOR COMPLIANCE UNDER: 2019 RESIDENTIAL CODE OF OHIO USE/OCCUPANCY GROUP: 1, 2, 3 FAMILY DWELLING CONSTRUCTION TYPE: V-B DESCRIPTION OF WORK: ALTER A 2 STORY FRAMED, 1 FAMILY DWELLING BY PATCHING DRYWALL, REPAIRING
010-028220-00 | 010-J047-07200 | 2022-04-25 | MMEPR2216858 |  | 0 | BUILDING PERMIT/PLAN REVIEW: ALTR2210779 ADD CONDENSATE DRAIN LINE, SEAL DUCTS, INSTALL SUPPLY BOX USING EXISTING GRILL LICENSE NUMBER: H00347 ¦ SCOPE ITEM: DUCTWORK / DAMPERS
010-028220-00 | 010-J047-07200 | 2022-03-29 | PMEPR2213025 |  | 0 | BUILDING PERMIT/PLAN REVIEW: ALTR2210779 REPAIR - REPIPING D/S BATHROOM TO CODE -- PER PLANS
010-028220-00 | 010-J047-07200 | 2022-03-29 | PMEPR2213025 |  | 0 | BUILDING PERMIT/PLAN REVIEW: ALTR2210779 REPAIR - REPIPING D/S BATHROOM TO CODE -- PER PLANS
010-028220-00 | 010-J047-07200 | 2019-10-16 | MMEPR1921229 |  | 0 | ADD 15' OF BLACK IRON GAS LINE TO FURNACE LICENSE NUMBER: H00610
010-028220-00 | 010-J047-07200 | 2019-10-16 | MMLSR1921231 |  | 0 | REPLACEMENT OF A SINGLE A/C UNIT OR HEAT PUMP LICENSE NUMBER: H00610
010-028220-00 | 010-J047-07200 | 2020-02-13 | ALTR2001599 |  | 35000 | PLAN APPROVAL: FINAL REVIEWED FOR COMPLIANCE UNDER: 2019 RESIDENTIAL CODE OF OHIO USE/OCCUPANCY GROUP: 1, 2, 3 FAMILY DWELLING CONSTRUCTION TYPE: V-B DESCRIPTION OF WORK: ALTER A 2 STORY FRAMED, 1 FAMILY DWELLING BY PATCHING DRYWALL, REPAIRING D
010-028221-00 | 010-I062-08100 | 2024-07-02 |  |  |  | REHAB
010-028221-00 | 010-I062-08100 | 2024-04-09 | RSWDR2414627 |  | 1000 | Remove existing shingle roof to deck and replace with new felt underlayment, ice barrier membrane at eave, necessary flashings, and new asphalt shingles. Work to comply with RCO chapter 9 & Manufacture installation instructions. Approved per COA HR-24-05
010-028223-00 | 010-B058-10000 | 2024-09-04 |  |  | 72300 | RECEIVED NOTICE FROM CITY OF COLUMBUS THAT DWLG WAS DEMOLISHED.
010-028223-00 | 010-B058-10000 | 2024-09-12 |  |  |  | CHK TO REMOVE REMAINING IMPROVEMENT VALUE &/ OR CHK FOR NEW CONST
010-028224-00 | 010-B059-04100 | 2024-01-11 |  |  |  | REHAB
010-028224-00 | 010-B059-04100 | 2020-06-05 | MMEPR2010700 |  | 0 | REMOVE AND INSTALL NEW FURNACE AND GAS LINE LICENSE NUMBER: H00618
010-028224-00 | 010-B059-04100 | 2019-08-21 | EMEPR1916862 |  | 0 | INSTALL NEW 100 AMP. SERVICE
010-028224-00 | 010-B059-04100 | 2022-06-03 |  |  |  | INT/EXT REMOD
010-028224-00 | 010-B059-04100 | 2023-02-22 |  |  |  | REHAB
010-028224-00 | 010-B059-04100 | 2019-12-26 |  |  |  | INT/EXT REMOD
010-028224-00 | 010-B059-04100 | 2020-02-14 | MMLSR2003332 |  | 0 | MLS SCOPE: REPLACEMENT OF A SINGLE FURNACE LICENSE NUMBER: H00618 ¦ SCOPE ITEM: FURNACES / AIR HANDLERS / RTUS LICENSE NUMBER: H00618 ¦ SCOPE ITEM: DUCTWORK / DAMPERS
010-028224-00 | 010-B059-04100 | 2019-03-12 | RSWDR1900799 |  | 5000 | REMOVE EXISTING 6 WINDOW(S), 2 DOOR(S) AND REPLACE WITH NEW. WORK TO COMPLY WITH RCO 612, RCO 308, AND RCO 113.6.1 WITH A U VALUE OF 0.35 OR BETTER. REMOVE EXISTING SHINGLE ROOF TO DECK AND REPLACE WITH NEW FELT UNDERLAYMENT, ICE BARRIER MEMBRANE AT EA
010-028227-00 | 010-H003-01900 | 2020-11-16 | RSWDR2005974 |  | 10298 | REMOVE EXISTING SHINGLE ROOF TO DECK AND REPLACE WITH NEW FELT UNDERLAYMENT, ICE BARRIER MEMBRANE AT EAVE, NECESSARY FLASHINGS, AND NEW ASPHALT SHINGLES. WORK TO COMPLY WITH RCO CHAPTER 9 & MANUFACTURE INSTALLATION INSTRUCTIONS.ROOF INFO: SHINGLE TEAR OF
010-028227-00 | 010-H003-01900 | 2021-09-22 | RSWDR2137473 |  | 3302 | Alter existing dwelling building to remove existing low slope roof to deck and replace with new felt underlayment, ice barrier membrane at eave, necessary flashings, and new EPDM. Work to comply with RCO 905.2 & Manufacture installation instructions. C
010-028227-00 | 010-H003-01900 | 2021-01-08 | MMLSR2100553 |  | 0 | MLS Scope: Replacement of a Single Furnace, A/C and/or Heat Pump License Number: H00425 ¦ Scope Item: air conditioning (including condensers, evaporators, compressors)
010-028227-00 | 010-H003-01900 | 2021-01-08 | MMLSR2100554 |  | 0 | MLS Scope: Replacement of a Single Furnace, A/C and/or Heat Pump License Number: H00425 ¦ Scope Item: air conditioning (including condensers, evaporators, compressors)
010-028229-00 | 010-R061-07600 | 2023-10-02 | RSWDR2341781 |  | 38000 | ALTER EXISTING DWELLING BUILDING TO REMOVE EXISTING SHINGLE ROOF TO DECK AND REPLACE WITH NEW FELT UNDERLAYMENT, ICE BARRIER MEMBRANE AT EAVE, NECESSARY FLASHINGS AND NEW METAL SHINGLES. WORK TO COMPY WITH RCO 905 & MANUFACTURE INSTALLATION INSTURCTIONS
010-028229-00 | 010-R061-07600 | 2023-01-24 | PMLSR2304721 |  | 0 | MLS SCOPE: WATER HEATER REPLACEMENT
010-028231-00 | 010-A052-01900 | 2022-08-12 | RSWDR2232742 |  | 13391 | REMOVE EXISTING SHINGLE ROOF TO DECK AND REPLACE WITH NEW FELT UNDERLAYMENT, ICE BARRIER MEMBRANE AT EAVE, NECESSARY FLASHINGS, AND NEW ASPHALT SHINGLES. WORK TO COMPLY WITH RCO CHAPTER 9 & MANUFACTURE INSTALLATION INSTRUCTIONS.ROOF INFO: REMOVE AND REPL
010-028237-00 | 010-A042-05100 | 2020-08-18 | RSWDR2004021 |  | 10640 | REMOVE EXISTING SHINGLE ROOF TO DECK AND REPLACE WITH NEW FELT UNDERLAYMENT, ICE BARRIER MEMBRANE AT EAVE, NECESSARY FLASHINGS, AND NEW ASPHALT SHINGLES. WORK TO COMPLY WITH RCO CHAPTER 9 & MANUFACTURE INSTALLATION INSTRUCTIONS.ROOF INFO: TEAR OFF SHINGL
010-028240-00 | 010-J050-05900 | 2020-10-12 | RSWDR2005158 |  | 7613 | REMOVE EXISTING SHINGLE ROOF TO DECK AND REPLACE WITH NEW FELT UNDERLAYMENT, ICE BARRIER MEMBRANE AT EAVE, NECESSARY FLASHINGS, AND NEW ASPHALT SHINGLES. WORK TO COMPLY WITH RCO CHAPTER 9 & MANUFACTURE INSTALLATION INSTRUCTIONS.ROOF INFO: REMOVE AND REPL
010-028243-00 | 010-I006-00600 | 2023-03-16 |  |  |  | FOR COMP OF DWLG
010-028243-00 | 010-I006-00600 | 2023-02-20 |  |  |  | RECHECK 2023 FOR NEW CONST.-PER FLD REVIEW
010-028243-00 | 010-I006-00600 | 2024-03-28 |  |  |  | OWNER STATES BLDG IS A TWO (2) FAMILY DWLG WITH SIX (6) FULL BATHS, TWO (2) HALF BATHS, SIX (6) BEDROOMS, & 3910 SQ FT. ADJUST DATA
010-028243-00 | 010-I006-00600 | 2024-04-19 |  |  |  | NEW PLAT PER DS REMARKS
010-028243-00 | 010-I006-00600 | 2024-01-31 |  |  |  | 2024 - CRA: 15 YR (2024-2038) 100% ABATEMENT ON THE NEW CONSTRUCTON OF APRX 2952 SQ FT OF RESID USE. PROPERTY OWNER INTENDS TO SPLIT END OF 2023 OR BEGINNING 2024. RFR 2024
010-028243-00 | 010-I006-00600 | 2025-01-01 |  |  |  | SPL/NWP/VD
010-028248-00 | 010-D031-07900 | 2021-12-29 | RSWDR2150638 |  | 5000 | REMOVE EXISTING 3 WINDOW(S), 0 DOOR(S) AND REPLACE WITH NEW. WORK TO COMPLY WITH RCO 612, RCO 308, AND RCO 113.6.1 WITH A U VALUE OF 0.35 OR BETTER. REMOVE EXISTING EXTERIOR WALL COVERING SYSTEM AND REPLACE WITH NEW EXTERIOR SIDING OVER AN APPROVED WAT
010-028249-00 | 010-D012-00100 | 2024-02-20 | MMLSR2407784 |  | 0 | MLS SCOPE: REPLACEMENT OF A SINGLE FURNACE, A/C AND/OR HEAT PUMP LICENSE NUMBER: H00286 ¦ SCOPE ITEM: FURNACES / AIR HANDLERS / RTUS
010-028250-00 | 010-D049-08900 | 2022-06-07 | RSWDR2223118 |  | 3660 | REMOVE EXISTING SHINGLE ROOF TO DECK AND REPLACE WITH NEW FELT UNDERLAYMENT, ICE BARRIER MEMBRANE AT EAVE, NECESSARY FLASHINGS, AND NEW ASPHALT SHINGLES. WORK TO COMPLY WITH RCO CHAPTER 9 & MANUFACTURE INSTALLATION INSTRUCTIONS.ROOF INFO: SHINGLE TEAR OF
010-028253-00 | 010-R024-05100 | 2022-05-26 | EMEPR2221585 |  | 0 | BUILDING PERMIT/PLAN REVIEW: ALTR2207482 NEW WIRING FOR HOME AND GARAGE
010-028253-00 | 010-R024-05100 | 2022-02-16 | ALTR2207482 |  | 80000 | PLAN APPROVAL: FINAL REVIEWED FOR COMPLIANCE UNDER: 2019 RESIDENTIAL CODE OF OHIO USE/OCCUPANCY GROUP: 1, 2, 3 FAMILY DWELLING CONSTRUCTION TYPE: V-B DESCRIPTION OF WORK: ALTER A 2 STORY FRAMED, 1 FAMILY DWELLING: PROJECT SCOPE IS GUT THE ENTIRE
010-028253-00 | 010-R024-05100 | 2021-12-28 | RSWDR2150427 |  | 20000 | REMOVE EXISTING 10 WINDOW(S), 2 DOOR(S) AND REPLACE WITH NEW. WORK TO COMPLY WITH RCO 612, RCO 308, AND RCO 113.6.1 WITH A U VALUE OF 0.35 OR BETTER.WINDOWS INFO: REMOVE AND REPLACE 10 WINDOWS DOORS INFO: REPLACE FRONT AND BACK DOOR REMOVE EXISTING EXT
010-028253-00 | 010-R024-05100 | 2022-05-23 | MMEPR2220820 |  | 0 | BUILDING PERMIT/PLAN REVIEW: ALTR2207482 ADD 2 90% GAS FURNACES 2 AC UNITS. DUCTWORK TO BOTH 1ST AND 2ND FLOOR. 3 EXHAUST FAN DUCTS AND 1 DRYER VENT LICENSE NUMBER: H00415 ¦ SCOPE ITEM: FURNACES / AIR HANDLERS / RTUS
010-028253-00 | 010-R024-05100 | 2022-06-01 | MMEPR2222173 |  | 0 | BUILDING PERMIT/PLAN REVIEW: ALTR2207482 2 FORNET & 1 STOVE LICENSE NUMBER: P00284 ¦ SCOPE ITEM: FUEL GAS OR LP GAS
010-028253-00 | 010-R024-05100 | 2022-03-27 | PMEPR2212788 |  | 0 | BUILDING PERMIT/PLAN REVIEW: ALTR2207482 INSTALLING 4 TOILETS, 6 SINKS, 1 TUB SHOWER, 2 STAND UP SHOWERS, 1 KITCHEN SINK, 1 DISHWASHER, 1 WASHING MACHINE, 1 HOT WATER TANK
010-028254-00 | 010-H067-09300 | 2022-05-10 | PMLSR2218974 |  | 0 | MLS SCOPE: WATER HEATER REPLACEMENT
010-028255-00 | 010-I024-07400 | 2021-11-09 | PMLSR2144596 |  | 0 | MLS SCOPE: WATER HEATER REPLACEMENT
010-028255-00 | 010-I024-07400 | 2019-04-09 | PMLSR1906622 |  | 0 | MLS SCOPE: WATER HEATER REPLACEMENT
010-028255-00 | 010-I024-07400 | 2019-04-09 | MMLSR1906621 |  | 0 | MLS SCOPE: REPLACEMENT OF A SINGLE FURNACE LICENSE NUMBER: H00014 ¦ SCOPE ITEM: FURNACES / AIR HANDLERS / RTUS
010-028255-00 | 010-I024-07400 | 2022-02-25 | RSWDR2208629 |  | 10000 | REMOVE EXISTING 14 WINDOW(S), 2 DOOR(S) AND REPLACE WITH NEW. WORK TO COMPLY WITH RCO 612, RCO 308, AND RCO 113.6.1 WITH A U VALUE OF 0.35 OR BETTER. WINDOWS INFO: ONLY THE WINDOWS ON THE 1ST FLOOR WILL BE REPLACED. DOORS INFO: UNIT 1065 FRONT AND REAR
010-028255-00 | 010-I024-07400 | 2021-10-29 | MMLSR2143152 |  | 0 | MLS Scope: Replacement of a Single Furnace License Number: H00402 ¦ Scope Item: furnaces / air handlers / RTUs
010-028256-00 | 010-I061-11700 | 2021-12-01 | EMEPR2147258 |  | 0 | ADD DEDICATED OUTLET FOR SUMP PUMP
010-028256-00 | 010-I061-11700 | 2021-11-01 | PMEPI2143197 |  | 4640 | ALTER TWO FAMILY 2 STORY DWELLING BY INSTALLING SUMP PUMP AND PIT ONLY IN UNIT 587. SEPARATE ELECTRIC PERMIT NEEDED FOR ANY NEW ELECTRIC WORK.
010-028257-00 | 010-J030-00900 | 2025-04-11 |  |  |  | RENOVATION
010-028257-00 | 010-J030-00900 | 2024-08-15 | MMEPR2433296 |  | 0 | BUILDING PERMIT/PLAN REVIEW: ALTR2419926 REPLACE AC UNITS, RUN VENTS FOR BATHROOM FANS, RUN DUCTS PER DRAWINGS TO DESIRED AREA LICENSE NUMBER: H00963 ¦ SCOPE ITEM: AIR CONDITIONING (INCLUDING CONDENSERS, EVAPORATORS, COMPRESSORS)
010-028257-00 | 010-J030-00900 | 2024-09-23 | EMEPR2438598 |  | 0 | BUILDING PERMIT/PLAN REVIEW: ALTR2419926 WIRE PER PLAN
010-028257-00 | 010-J030-00900 | 2024-08-09 | PMEPR2432423 |  | 0 | BUILDING PERMIT/PLAN REVIEW: ALTR2419926 INSTALL A NEW FULL BATH 2ND FLOOR AND A HALF BATH AND KITCHEN SINK 1ST FLOOR LAUNDRY BASEMENT ON BOTH SIDES OF DUPLEX .
010-028267-00 | 010-K076-00300 | 2019-01-17 | GBLW1900068 |  | 0 | INSTALL ONE (1) 2'6 X 10'0 SINGLE FACE INTERNALLY ILLUMINATED WALL SIGN ON STORE FRONT
010-028274-00 | 010-I033-02700 | 2021-04-26 | EMEPR2114976 |  | 0 | BUILDING PERMIT/PLAN REVIEW: ALTR2111061 NEW WIRE FOR DETACHED GARAGE
010-028274-00 | 010-I033-02700 | 2019-01-01 |  |  |  | SPL_NWP_VD
010-028274-00 | 010-I033-02700 | 2019-01-01 |  |  |  | SPL/NWP/VD
010-028274-00 | 010-I033-02700 | 2021-03-29 | ALTR2111061 |  | 19000 | PLAN APPROVAL: FINAL REVIEWED FOR COMPLIANCE UNDER: 2019 RESIDENTIAL CODE OF OHIO USE/OCCUPANCY GROUP: 1, 2, 3 FAMILY DWELLING CONSTRUCTION TYPE: V-B DESCRIPTION OF WORK: ALTER A 2 STORY FRAMED, 1 FAMILY DWELLING BY BUILDING A 22’X22’ WOOD FRAME
010-028275-00 | 010-I028-02000 | 2019-04-05 | DECKR1903117 |  | 1200 | ALTER 2 STORY SFD BY BUILDING 14 ' X 10' FREE STANDING DECK OFF OF REAR OF DWELLING PER PLANS. FOOTING / FRAMING / FINAL INSPECTIONS REQUIRED.
010-028275-00 | 010-I028-02000 | 2019-02-08 |  |  |  | INT/EXT REHAB
010-028275-00 | 010-I028-02000 | 2020-11-04 | RSWDR2005760 |  | 2500 | REMOVE EXISTING 0 WINDOW(S), 1 DOOR(S) AND REPLACE WITH NEW. WORK TO COMPLY WITH RCO 612, RCO 308, AND RCO 113.6.1 WITH A U VALUE OF 0.35 OR BETTER.
010-028275-00 | 010-I028-02000 | 2020-12-09 | PMEPR2025635 |  | 0 | REPLACING WATER HEATER, INSTALLING BACK WATER VALVE FOR FLOOR DRAIN. PARCEL REPLACEMENT OF SANITARY STACK IN BASEMENT. ALL MATERIALS APPROVED IN 702.1
010-028276-00 | 010-R072-04500 | 2019-04-16 | PMLSR1907000 |  | 0 | MLS Scope: Water Heater Replacement
010-028276-00 | 010-R072-04500 | 2021-04-29 | RSWDR2115444 |  | 6225 | Remove existing shingle roof to deck and replace with new felt underlayment, ice barrier membrane at eave, necessary flashings, and new asphalt shingles. Work to comply with RCO chapter 9 & Manufacture installation instructions.
010-028279-00 | 010-H040-02500 | 2020-10-15 | RSWDR2005263 |  | 6479 | REMOVE EXISTING SHINGLE ROOF TO DECK AND REPLACE WITH NEW FELT UNDERLAYMENT, ICE BARRIER MEMBRANE AT EAVE, NECESSARY FLASHINGS, AND NEW ASPHALT SHINGLES. WORK TO COMPLY WITH RCO CHAPTER 9 & MANUFACTURE INSTALLATION INSTRUCTIONS.ROOF INFO: SHINGLE TEAR OF
010-028282-00 | 010-R035-08000 | 2019-12-23 | PMLSR1926579 |  | 0 | MLS SCOPE: WATER HEATER REPLACEMENT
010-028283-00 | 010-R035-07600 | 2019-03-18 | EMEPR1905005 |  | 0 | ADD NEW COUNTERTOP OUTLETS FOR NEW CABINET LAYOUT, ADD NEW SWITCH AND LIGHT, ADD NEW DISPOSAL SWITCH.
010-028284-00 | 010-I055-01600 | 2021-09-27 | RSWDR2138227 |  | 6918 | Remove existing shingle roof to deck and replace with new felt underlayment, ice barrier membrane at eave, necessary flashings, and new asphalt shingles. Work to comply with RCO chapter 9 & Manufacture installation instructions.
010-028285-00 | 010-D082-00400 | 2020-01-16 | DEMO2000509 |  | 2150 | DEMO OF RESIDENTIAL ACCESSORY STRUCTURE COMPLETION OF THE WORK DESCRIBED ON THIS PERMIT, INCLUDING ALL REQUIRED INSPECTIONS AND APPROVALS, WILL COMPLY BUILDING ORDER #UNSF1900075
010-028286-00 | 010-J038-02300 | 2021-03-12 |  |  |  | INT/EXT REMOD
010-028286-00 | 010-J038-02300 | 2019-10-29 |  |  |  | INT/EXT REMOD
010-028286-00 | 010-J038-02300 | 2019-01-21 |  |  |  | TOT INT/EXT REHAB
010-028290-00 | 010-C027-02700 | 2019-09-19 |  |  |  | REHAB
010-028290-00 | 010-C027-02700 | 2021-02-16 |  |  |  | REHAB
010-028290-00 | 010-C027-02700 | 2019-02-06 |  |  |  | REHAB
010-028290-00 | 010-C027-02700 | 2021-03-25 | RSWDR2110491 |  | 40000 | REMOVE EXISTING 10 WINDOW(S), 2 DOOR(S) AND REPLACE WITH NEW. WORK TO COMPLY WITH RCO 612, RCO 308, AND RCO 113.6.1 WITH A U VALUE OF 0.35 OR BETTER. REMOVE EXISTING EXTERIOR WALL COVERING SYSTEM AND REPLACE WITH NEW EXTERIOR SIDING OVER AN APPROVED W
010-028290-00 | 010-C027-02700 | 2022-05-13 |  |  | 40000 | WINDOWS, RESHINGLE AND RESIDE
010-028290-00 | 010-C027-02700 | 2023-02-22 |  |  | 40000 | EXT REHAB
010-028290-00 | 010-C027-02700 | 2024-03-21 |  |  |  | RECK 2026 FOR NC
010-028296-00 | 010-J021-12600 | 2021-03-09 |  |  |  | SINGLE A/C UNIT
010-028296-00 | 010-J021-12600 | 2021-03-09 |  |  |  | POSS REHAB OF DWLG & A/C
010-028296-00 | 010-J021-12600 | 2020-05-07 | MMLSM2008665 |  | 0 | MLS SCOPE: REPLACEMENT OF A SINGLE A/C UNIT OR HEAT PUMP LICENSE NUMBER: H00589 ¦ SCOPE ITEM: AIR CONDITIONING (INCLUDING CONDENSERS, EVAPORATORS, COMPRESSORS)
010-028296-00 | 010-J021-12600 | 2022-07-25 |  |  |  | CHK FOR REHAB/ RESTORATION AND REVIEW SALE
010-028296-00 | 010-J021-12600 | 2023-04-27 |  |  |  | REHAB
010-028296-00 | 010-J021-12600 | 2021-11-15 | RSWDR2145227 |  | 2474 | REMOVE EXISTING 3 WINDOW(S), 0 DOOR(S) AND REPLACE WITH NEW. WORK TO COMPLY WITH RCO 612, RCO 308, AND RCO 113.6.1 WITH A U VALUE OF 0.35 OR BETTER.WINDOWS INFO: HARBORLIGHT 3 DOUBLE HUNG CONFIGURATION: EQUAL SASHES GRIDS: NONE GLASS: EXTREME 2 PANE/LOW
010-028296-00 | 010-J021-12600 | 2020-05-07 | MMLSM2008666 |  | 0 | MLS SCOPE: REPLACEMENT OF A SINGLE A/C UNIT OR HEAT PUMP LICENSE NUMBER: H00589 ¦ SCOPE ITEM: AIR CONDITIONING (INCLUDING CONDENSERS, EVAPORATORS, COMPRESSORS)
010-028297-00 | 010-B010-02000 | 2022-06-03 | MMLSR2222683 |  | 0 | MLS SCOPE: REPLACEMENT OF A SINGLE A/C UNIT OR HEAT PUMP LICENSE NUMBER: H00287 ¦ SCOPE ITEM: AIR CONDITIONING (INCLUDING CONDENSERS, EVAPORATORS, COMPRESSORS)
010-028297-00 | 010-B010-02000 | 2023-11-07 | RSWDR2347270 |  | 11260 | Remove existing 6 window(s), 0 door(s) and replace with new. Work to comply with RCO 612, RCO 308, and RCO 113.6.1 with a U Value of 0.35 or Better.Windows Info: Remove 6 windows and replace with new. Same style and size. We are installing 4 double hung
010-028301-00 | 010-R055-07500 | 2024-02-26 | PMEPI2408553 |  | 5235 | ALTER ONE FAMILY 2 STORY DWELLING BY INSTALLING SUMP PUMP AND PIT ONLY
010-028301-00 | 010-R055-07500 | 2024-02-27 | EMEPR2408774 |  | 0 | Building Permit/Plan Review: pmepi2408553 Install dedicated gfi for sump pump.
010-028301-00 | 010-R055-07500 | 2022-01-01 |  |  |  | SPL/NWP/VD
010-028303-00 | 010-H066-05900 | 2023-04-06 | EMEPR2314519 |  | 0 | BUILDING PERMIT/PLAN REVIEW: ADDR2238958 RELOCATE SERVICE, INSTALL TEMPORARY SERVICE WHILE GARAGE IS BEING TORN DOWN, PUT ELECTRIC IN NEW TO BE BUILT REC ROOM
010-028303-00 | 010-H066-05900 | 2023-01-17 | PMLSR2303768 |  | 0 | MLS SCOPE: WATER HEATER REPLACEMENT
010-028303-00 | 010-H066-05900 | 2023-10-03 | PMEPR2342114 |  | 0 | BUILDING PERMIT/PLAN REVIEW: ADDR2238958 INSTALL PIPE
010-028304-00 | 010-D040-01400 | 2024-10-25 | PMLSR2442931 |  | 0 | MLS SCOPE: GAS WATER HEATER REPLACEMENT
010-028304-00 | 010-D040-01400 | 2024-10-25 | MMLSR2442929 |  | 0 | MLS SCOPE: REPLACEMENT OF A SINGLE FURNACE LICENSE NUMBER: H00402 ¦ SCOPE ITEM: FURNACES / AIR HANDLERS / RTUS
010-028307-00 | 010-T000F-00100 | 2022-02-08 | PMLSR2206284 |  | 0 | MLS SCOPE: WATER HEATER REPLACEMENT
010-028307-00 | 010-T000F-00100 | 2022-02-14 | RSWDR2207246 |  | 4500 | REMOVE EXISTING SHINGLE ROOF TO DECK AND REPLACE WITH NEW FELT UNDERLAYMENT, ICE BARRIER MEMBRANE AT EAVE, NECESSARY FLASHINGS, AND NEW ASPHALT SHINGLES. WORK TO COMPLY WITH RCO CHAPTER 9 & MANUFACTURE INSTALLATION INSTRUCTIONS.
010-028308-00 | 010-T000F-00200 | 2021-11-05 | MMLSM2144034 |  | 0 | MLS SCOPE: REPLACEMENT OF A SINGLE FURNACE, A/C AND/OR HEAT PUMP LICENSE NUMBER: H00150 ¦ SCOPE ITEM: FURNACES / AIR HANDLERS / RTUS
010-028310-00 | 010-T000F-00400 | 2022-10-10 | MMLSR2240512 |  | 0 | MLS SCOPE: REPLACEMENT OF A SINGLE FURNACE, A/C AND/OR HEAT PUMP LICENSE NUMBER: H00855 ¦ SCOPE ITEM: AIR CONDITIONING (INCLUDING CONDENSERS, EVAPORATORS, COMPRESSORS) LICENSE NUMBER: H00855 ¦ SCOPE ITEM: FURNACES / AIR HANDLERS / RTUS
010-028319-00 | 010-C055-04100 | 2020-05-20 | PMLSR2009498 |  | 0 | MLS SCOPE: WATER HEATER REPLACEMENT
010-028319-00 | 010-C055-04100 | 2019-07-03 | MMLSR1912809 |  | 0 | MLS Scope: Replacement of a Single Furnace, A/C and/or Heat Pump License Number: H00150 ¦ Scope Item: furnaces / air handlers / RTUs
010-028324-00 | 010-C022-03800 | 2019-09-11 |  |  |  | RENOVATED KITCH, BATHS, RESHINGLE, MECAHNICALS-SEE MLS
010-028329-00 | 010-A043-06700 | 2019-05-08 | MMEPR1908642 |  | 0 | replacing 75 FT of gas line with CSST 1/2. Lines going to the stove, furnace, and HWH. License Number: P00078 ¦ Scope Item: fuel gas or LP gas
010-028329-00 | 010-A043-06700 | 2019-01-01 |  | REVI
010-028330-00 | 010-H063-07300 | 2023-09-20 | RSWDR2340005 |  | 45000 | Remove existing 39 window(s), 0 door(s) and replace with new. Work to comply with RCO 612, RCO 308, and RCO 113.6.1 with a U Value of 0.35 or Better. Remove existing exterior wall covering system and replace with new exterior siding over an approved w
010-028332-00 | 010-J029-04500 | 2019-01-02 | ALTR1900026 |  | 15500 | ALTER 2 STORY SFD TO BUILD DETACHED GARAGE W/ 12 FOOTER. INSPECTIONS ARE REQUIRED.
010-028332-00 | 010-J029-04500 | 2020-04-01 |  |  |  | DET GAR
010-028332-00 | 010-J029-04500 | 2019-01-18 |  |  |  | INT REMOD
010-028334-00 | 010-I062-00400 | 2021-06-29 | EMEPR2124734 |  | 0 | BUILDING PERMIT/PLAN REVIEW: ALTR2119766 ELECTRIC TO NEW DETACHED GARAGE WITH SERVICE
010-028334-00 | 010-I062-00400 | 2021-03-18 |  |  |  | POSS ADDN
010-028334-00 | 010-I062-00400 | 2020-09-11 | PMEPI2008652 |  | 5339 | ALTER 2 STORY ONE FAMILY DWELLING BY INSTALLING SUMP PUMP AND LINER AND DISCHARGE LINE
010-028334-00 | 010-I062-00400 | 2020-09-11 | EMEPR2018721 |  | 0 | INSTALL ONE OUTLET FOR SUMP PUMP
010-028334-00 | 010-I062-00400 | 2021-05-27 | ALTR2119766 |  | 45000 | ***ROUGH AND STUB PLUMBING ADDED FOR FUTURE USE. NO EXTERIOR WORK. PLUMBING UNDERGROUND, ROUGH, AND FINAL INSPECTIONS REQUIRED - 7/22/2021 MRF*** PLAN APPROVAL: FINAL REVIEWED FOR COMPLIANCE UNDER: 2019 RESIDENTIAL CODE OF OHIO USE/OCCUPANCY GROU
010-028334-00 | 010-I062-00400 | 2021-07-21 | PMEPR2128264 |  | 0 | BUILDING PERMIT/PLAN REVIEW: ALTR2119766 NEW D.W.V AND WATER LINES TO GARAGE.
010-028334-00 | 010-I062-00400 | 2020-12-21 | MMLSR2026371 |  | 0 | MLS SCOPE: REPLACEMENT OF A SINGLE FURNACE LICENSE NUMBER: H00855 ¦ SCOPE ITEM: FURNACES / AIR HANDLERS / RTUS
010-028335-00 | 010-A054-12400 | 2020-10-29 | EMLSR2022616 |  | 0 | BUILDING PERMIT/PLAN REVIEW: PLEX2009172 MLS SCOPE: ELECTRIC FOR SOLAR PHOTOVOLTAIC (PV) SYSTEM
010-028335-00 | 010-A054-12400 | 2021-04-14 |  |  |  | INST OF SOLAR PANELS
010-028335-00 | 010-A054-12400 | 2022-02-09 | RSWDR2206618 |  | 12860 | REMOVE EXISTING SHINGLE ROOF TO DECK AND REPLACE WITH NEW FELT UNDERLAYMENT, ICE BARRIER MEMBRANE AT EAVE, NECESSARY FLASHINGS, AND NEW ASPHALT SHINGLES. WORK TO COMPLY WITH RCO CHAPTER 9 & MANUFACTURE INSTALLATION INSTRUCTIONS.
010-028341-00 | 010-I055-03700 | 2019-04-11 | MMEPR1906779 |  | 0 | BUILDING PERMIT/PLAN REVIEW: ALTR1902523 HVAC PER PLANS LICENSE NUMBER: H00610
010-028341-00 | 010-I055-03700 | 2019-05-20 | PMEPR1909451 |  | 0 | BUILDING PERMIT/PLAN REVIEW: ALTR1902523 INSTALL PLUMBING FOR 2 + 1/2 BATHS, KITCHEN, TO LAUNDRY
010-028341-00 | 010-I055-03700 | 2019-05-20 | MMEPR1909449 |  | 0 | BUILDING PERMIT/PLAN REVIEW: ALTR1902523 RUN NEW GAS PIPE FROM METER TO APPLIANCES AS NEEDED LICENSE NUMBER: P00358
010-028341-00 | 010-I055-03700 | 2019-05-13 | RSWDR1902188 |  | 12195 | REMOVE EXISTING SHINGLE ROOF TO DECK AND REPLACE WITH NEW FELT UNDERLAYMENT, ICE BARRIER MEMBRANE AT EAVE, NECESSARY FLASHINGS, AND NEW ASPHALT SHINGLES. WORK TO COMPLY WITH RCO CHAPTER 9 & MANUFACTURE INSTALLATION INSTRUCTIONS.
010-028341-00 | 010-I055-03700 | 2019-06-07 | EMEPR1911002 |  | 0 | BUILDING PERMIT/PLAN REVIEW: ALTR1902523 NEW WIRE-ELECTRICAL
010-028342-00 | 010-D056-04000 | 2022-11-10 | RSWDR2245327 |  | 15000 | Remove existing shingle roof to deck and replace with new felt underlayment, ice barrier membrane at eave, necessary flashings, and new asphalt shingles. Work to comply with RCO chapter 9 & Manufacture installation instructions.
010-028342-00 | 010-D056-04000 | 2019-02-09 | RSWDR1900414 |  | 3907 | Remove existing 9 window(s), 0 door(s) and replace with new. Work to comply with RCO 612, RCO 308, and RCO 113.6.1 with a U Value of 0.35 or Better.
010-028345-00 | 010-H059-02100 | 2019-09-19 | PMEPR1918971 |  | 0 | BUILDING PERMIT/PLAN REVIEW: DMGR1907342 REPLACE BATHTUB AND FIXTURES
010-028345-00 | 010-H059-02100 | 2019-09-06 | EMEPR1917979 |  | 0 | BUILDING PERMIT/PLAN REVIEW: DMGR1907342 REWIRE FIRE DAMAGE ON 2ND FLOOR
010-028345-00 | 010-H059-02100 | 2019-07-19 | DMGR1907342 |  | 57000 | ALTER A 2 STORY MASONRY FRAMED, 2 FAMILY DWELLING BY REPAIRING DAMAGE CAUSED BY SMOKE AND FIRE. PROJECT WORK INCLUDES DRYWALL, INSULATION, ELECTRIC WIRING AND DEVICES. ELECTRIC PERMIT REQUIRED COMPLETION OF THE WORK DESCRIBED ON THIS PERMIT, INCLUDIN
010-028345-00 | 010-H059-02100 | 2019-09-17 | RSWDR1904722 |  | 9378 | REMOVE EXISTING SHINGLE ROOF TO DECK AND REPLACE WITH NEW FELT UNDERLAYMENT, ICE BARRIER MEMBRANE AT EAVE, NECESSARY FLASHINGS, AND NEW ASPHALT SHINGLES. WORK TO COMPLY WITH RCO CHAPTER 9 & MANUFACTURE INSTALLATION INSTRUCTIONS. COMPLETION OF THE WORK
010-028347-00 | 010-J049-04300 | 2023-05-08 | ALTR2318983 |  | 400000 | PLAN APPROVAL: FINAL REVIEWED FOR COMPLIANCE UNDER: 2019 RESIDENTIAL CODE OF OHIO USE/OCCUPANCY GROUP: 1 FAMILY DWELLING CONSTRUCTION TYPE: V-B DESCRIPTION OF WORK: ALTER A 3 STORY FRAMED TO RENOVATE ALL FLOORS EXECPT BASEMENT. 1ST FLOOR REFRAM
010-028347-00 | 010-J049-04300 | 2024-02-21 |  |  | 400000 | INT REMOD
010-028347-00 | 010-J049-04300 | 2023-11-27 | EMEPR2349386 |  | 0 | Building Permit/Plan Review: ALTR2318983 Install can lights and outlets per print, run new circuits for lighting, receptacles and kitchen equipment
010-028347-00 | 010-J049-04300 | 2023-11-17 | PMEPR2348597 |  | 0 | Building Permit/Plan Review: ALTR2318983 Upgrade all old cast drains to pvc and all new copper water lines to 5 bathrooms, laundry, kitchen sink and bar sink
010-028347-00 | 010-J049-04300 | 2023-12-04 | MMEPR2350391 |  | 0 | Building Permit/Plan Review: ALTR2318983 Move/alter 20’ gas line License Number: P00714 ¦ Scope Item: fuel gas or LP gas
010-028347-00 | 010-J049-04300 | 2023-11-29 | MMEPR2349815 |  | 0 | Building Permit/Plan Review: ALTR2318983 INSTALL NEW CONDENSER FOR 3RD FLOOR INSTALL NEW SUPPLY AND RETURN DUCT THROUGHOUT HOME INSTALL BATH FANS INSTALL DRYER VENT License Number: H00819 ¦ Scope Item: ductwork / dampers
010-028350-00 | 010-J049-04200 | 2019-12-06 | PMLSR1925283 |  | 0 | MLS SCOPE: WATER HEATER REPLACEMENT
010-028351-00 | 010-J023-10300 | 2019-05-14 | MMEPC1909035 |  | 0 | PERFORM LOAD CALCULATION & INSTALLATION OF A VENTLESS EXHAUST HOOD - (PER MIKE ROUSH) LICENSE NUMBER: H00321 ¦ SCOPE ITEM: EXHAUST SYSTEMS (HOODS, FANS, ETC)
010-028351-00 | 010-J023-10300 | 2024-08-09 | MMEPC2432308 |  | 0 | REPLACEMENT OF WALK-IN COOLER EVAPORATOR COIL LICENSE NUMBER: R00140 ¦ SCOPE ITEM: EVAPORATORS, LIQUID RECEIVERS, CONDENSERS, COMPRESSORS FOR PRODUCT REFRIGERATION
010-028353-00 | 010-B058-10800 | 2022-04-07 | EMEPR2214506 |  | 0 | REPLACED METER BASE THAT HAD SHORTED OUT.
010-028353-00 | 010-B058-10800 | 2020-05-03 | RSWDR2001621 |  | 8000 | REMOVE EXISTING SHINGLE ROOF TO DECK AND REPLACE WITH NEW FELT UNDERLAYMENT, ICE BARRIER MEMBRANE AT EAVE, NECESSARY FLASHINGS, AND NEW ASPHALT SHINGLES. WORK TO COMPLY WITH RCO CHAPTER 9 & MANUFACTURE INSTALLATION INSTRUCTIONS.ROOF INFO: EXISTING ROOF S
010-028360-00 | 010-D028-08700 | 2023-06-26 | MMEPR2326428 |  | 0 | INSTALL NEW FURNACE AND A/C AT BOTH ABOVE IN THE DUPLEX, REPLACE BAD DUCTWORK IN BASEMENT LICENSE NUMBER: H00060
010-028362-00 | 010-P045-03500 | 2021-03-12 |  |  |  | REPL FURNACE
010-028362-00 | 010-P045-03500 | 2022-03-28 | MMLSR2212892 |  | 0 | MLS SCOPE: REPLACEMENT OF A SINGLE FURNACE LICENSE NUMBER: H00150 ¦ SCOPE ITEM: FURNACES / AIR HANDLERS / RTUS
010-028362-00 | 010-P045-03500 | 2020-01-14 | MMLSR2000958 |  | 0 | 2/7/2020 - CONTRACTOR HAS WITHDRAWN FROM PERMIT - SEE DOCUMENT TAB - DBAXTER-DANIEL MLS SCOPE: REPLACEMENT OF A SINGLE FURNACE LICENSE NUMBER: H00434 ¦ SCOPE ITEM: FURNACES / AIR HANDLERS / RTUS
010-028363-00 | 010-J032-04700 | 2023-10-12 | MMLSR2343334 |  | 0 | MLS Scope: Replacement of a Single Furnace License Number: H00286 ¦ Scope Item: furnaces / air handlers / RTUs
010-028364-00 | 010-I032-05200 | 2025-02-10 |  |  |  | DEMO/REHAB
010-028364-00 | 010-I032-05200 | 2024-01-03 |  |  |  | DEMO/REHAB
010-028364-00 | 010-I032-05200 | 2019-10-30 |  |  |  | DEMO/REHAB
010-028364-00 | 010-I032-05200 | 2019-01-11 |  |  |  | REHAB
010-028364-00 | 010-I032-05200 | 2023-02-16 |  |  |  | DEMO OR REHAB
010-028364-00 | 010-I032-05200 | 2021-01-22 |  |  |  | DEMO OR REHAB
010-028364-00 | 010-I032-05200 | 2022-05-02 |  |  |  | DEMO OR REHAB
010-028371-00 | 010-H072-01900 | 2022-04-12 | RSWDR2215109 |  | 14695 | 04/13/2022 - PERMIT ADDRESS TRANSFER - DLC REMOVE EXISTING 0 WINDOW(S), 3 DOOR(S) AND REPLACE WITH NEW. WORK TO COMPLY WITH RCO 612, RCO 308, AND RCO 113.6.1 WITH A U VALUE OF 0.35 OR BETTER.
010-028371-00 | 010-H072-01900 | 2021-11-08 | RSWDR2144249 |  | 15000 | REMOVE EXISTING SHINGLE ROOF TO DECK AND REPLACE WITH NEW FELT UNDERLAYMENT, ICE BARRIER MEMBRANE AT EAVE, NECESSARY FLASHINGS, AND NEW ASPHALT SHINGLES. WORK TO COMPLY WITH RCO CHAPTER 9 & MANUFACTURE INSTALLATION INSTRUCTIONS.
010-028374-00 | 010-J014-04800 | 2023-05-22 | RSWDR2321117 |  | 10482 | REMOVE EXISTING 4 WINDOW(S), 0 DOOR(S) AND REPLACE WITH NEW. WORK TO COMPLY WITH RCO 612, RCO 308, AND RCO 113.6.1 WITH A U VALUE OF 0.35 OR BETTER. APPROVED PER COA GV-23-06-010
010-028374-00 | 010-J014-04800 | 2023-06-05 | MMLSR2323228 |  | 0 | MLS SCOPE: REPLACEMENT OF A SINGLE FURNACE, A/C AND/OR HEAT PUMP LICENSE NUMBER: H00150 ¦ SCOPE ITEM: FURNACES / AIR HANDLERS / RTUS
010-028374-00 | 010-J014-04800 | 2023-02-01 | MMLSR2305903 |  | 0 | MLS SCOPE: REPLACEMENT OF A SINGLE FURNACE, A/C AND/OR HEAT PUMP LICENSE NUMBER: H00150 ¦ SCOPE ITEM: FURNACES / AIR HANDLERS / RTUS
010-028374-00 | 010-J014-04800 | 2024-01-20 | PMLSR2404184 |  | 0 | MLS Scope: Water Heater Replacement
010-028378-00 | 010-H042-14400 | 2024-06-06 |  |  |  | POSS NC
010-028378-00 | 010-H042-14400 | 2025-02-11 |  |  |  | NC
010-028379-00 | 010-N032-17100 | 2024-01-01 |  |  |  | SPL/NWP/VD
010-028379-00 | 010-N032-17100 | 2019-01-10 |  |  |  | REPL WINDOW
010-028379-00 | 010-N032-17100 | 2021-05-03 |  |  |  | REHAB/OCCUP
010-028379-00 | 010-N032-17100 | 2019-11-14 |  |  |  | NEW WINDOW
010-028381-00 | 010-A055-05500 | 2019-01-01 |  | REVI
010-028385-00 | 010-K060-04900 | 2022-01-25 | MMLSR2204570 |  | 0 | MLS SCOPE: REPLACEMENT OF A SINGLE FURNACE LICENSE NUMBER: H00379 ¦ SCOPE ITEM: FURNACES / AIR HANDLERS / RTUS
010-028388-00 | 010-H048-05400 | 2022-10-03 | RSWDR2239641 |  | 14985 | REMOVE EXISTING SHINGLE ROOF TO DECK AND REPLACE WITH NEW FELT UNDERLAYMENT, ICE BARRIER MEMBRANE AT EAVE, NECESSARY FLASHINGS, AND NEW ASPHALT SHINGLES. WORK TO COMPLY WITH RCO CHAPTER 9 & MANUFACTURE INSTALLATION INSTRUCTIONS.ROOF INFO: SHINGLE TEAR OF
010-028388-00 | 010-H048-05400 | 2023-07-24 | ALTR2330645 |  | 20000 | PLAN APPROVAL: FINAL REVIEWED FOR COMPLIANCE UNDER: 2019 RESIDENTIAL CODE OF OHIO USE/OCCUPANCY GROUP: 1, 2, 3 FAMILY DWELLING CONSTRUCTION TYPE: V-B DESCRIPTION OF WORK: ALTER A 1 FAMILY DWELLING BY ALTERING A WOOD FRAMED COVERED PORCH WITH NE
010-028392-00 | 010-E019-03800 | 2019-02-28 | PMEPR1903787 |  | 0 | BUILDING PERMIT/PLAN REVIEW: RBLD1809426 PLUMBING PER PLANS
010-028392-00 | 010-E019-03800 | 2020-08-11 | RSWDR2003883 |  | 10000 | REMOVE EXISTING SHINGLE ROOF TO DECK AND REPLACE WITH NEW FELT UNDERLAYMENT, ICE BARRIER MEMBRANE AT EAVE, NECESSARY FLASHINGS, AND NEW ASPHALT SHINGLES. WORK TO COMPLY WITH RCO CHAPTER 9 & MANUFACTURE INSTALLATION INSTRUCTIONS. APPROVED PER COA VV-20-09
010-028397-00 | 010-D048-12300 | 2020-11-11 | EMEPR2023703 |  | 0 | BUILDING PERMIT/PLAN REVIEW: PMEPI2010123 ALT 2 STY SINGLE FAMILY DWG BY INSTALLING NEW ELECTRICAL OUTLET FOR SUMP PUMP
010-028397-00 | 010-D048-12300 | 2021-03-11 | RSWDR2108620 |  | 2359 | Remove existing 4 window(s), 0 door(s) and replace with new. Work to comply with RCO 612, RCO 308, and RCO 113.6.1 with a U Value of 0.35 or Better.Windows Info: Remove and replace 4 windows like for like
010-028398-00 | 010-D048-13000 | 2020-05-01 | MMLSR2008283 |  | 0 | MLS SCOPE: REPLACEMENT OF A SINGLE FURNACE, A/C AND/OR HEAT PUMP LICENSE NUMBER: H00306 ¦ SCOPE ITEM: AIR CONDITIONING (INCLUDING CONDENSERS, EVAPORATORS, COMPRESSORS)
010-028399-00 | 010-I057-04900 | 2025-03-03 |  |  |  | COMPL OF REHAB
010-028399-00 | 010-I057-04900 | 2024-11-07 | PMEPR2444429 |  | 0 | BUILDING PERMIT/PLAN REVIEW: DMGR2438483 PLUMBING PER PLAN
010-028399-00 | 010-I057-04900 | 2024-11-07 | EMEPR2444427 |  | 0 | BUILDING PERMIT/PLAN REVIEW: DMGR2438483 ELECTRIC PER PLAN
010-028399-00 | 010-I057-04900 | 2024-09-23 | DMGR2438483 |  | 25000 | PLAN APPROVAL: FINAL REVIEWED FOR COMPLIANCE UNDER: 2019 RESIDENTIAL CODE OF OHIO DESCRIPTION OF WORK: ALTER A 2 STORY FRAMED, 1 FAMILY SINGLE FAMILY DWELLING BY REPAIRING DUE TO FIRE DAMAGE. SCOPE OF WORK INCLUDES REPLACING ENTIRE ROOF FRAMING/TRUSS
010-028401-00 | 010-I057-04700 | 2020-01-07 | MMEPR2000321 |  | 0 | BUILDING PERMIT/PLAN REVIEW: ALTR1913689 REPLACEMENT OF FURNACE / AC AND DUCTWORK. BATH FANS AND DRYER VENT LICENSE NUMBER: H00251 ¦ SCOPE ITEM: DUCTWORK / DAMPERS
010-028401-00 | 010-I057-04700 | 2020-02-07 | PMEPR2002848 |  | 0 | BUILDING PERMIT/PLAN REVIEW: ALTR1913689 REPIPING OF ALL SANITARY AND WATER AND INSTALL FINISH
010-028401-00 | 010-I057-04700 | 2020-02-07 | MMEPR2002847 |  | 0 | BUILDING PERMIT/PLAN REVIEW: ALTR1913689 ADDING GAS WATER HEATER LICENSE NUMBER: P00697 ¦ SCOPE ITEM: FUEL GAS OR LP GAS
010-028401-00 | 010-I057-04700 | 2020-06-25 | EMEPR2012520 |  | 0 | BUILDING PERMIT/PLAN REVIEW: ALTR1913689 WIRE PER PLANS
010-028401-00 | 010-I057-04700 | 2019-12-23 | ALTR1913689 |  | 50000 | PLAN APPROVAL: FINAL REVIEWED FOR COMPLIANCE UNDER: 2019 RESIDENTIAL CODE OF OHIO USE/OCCUPANCY GROUP: 1, 2, 3 FAMILY DWELLING CONSTRUCTION TYPE: V-B DESCRIPTION OF WORK: ALTER A 2 STORY FRAMED, 1 FAMILY DWELLING BY REPLACING ALL ELECTRIC, PLUMB
010-028401-00 | 010-I057-04700 | 2022-12-01 | PMEPI2247799 |  | 10733 | Alter one family 2 story dwelling by installing interior perimeter drain
010-028401-00 | 010-I057-04700 | 2021-11-12 | EMEPR2144987 |  | 0 | ADD DEDICATED OUTLET FOR SUMP PUMP
010-028401-00 | 010-I057-04700 | 2021-11-01 | PMEPI2143203 |  | 5063 | ALTER ONE FAMILY 2 STORY DWELLING BY INSTALLING SUMP PUMP AND PIT ONLY. SEPARATE ELECTRIC PERMIT REQUIRED FOR PUMP ELECTRIC, IF NEEDED.
010-028404-00 | 010-R024-09900 | 2024-10-14 | RSWDR2441263 |  | 13999 | Remove existing shingle roof to deck and replace with new felt underlayment, ice barrier membrane at eave, necessary flashings, and new asphalt shingles. Work to comply with RCO chapter 9 & Manufacture installation instructions.
010-028409-00 | 010-I032-05000 | 2020-02-09 | MMEPR2002915 |  | 0 | BUILDING PERMIT/PLAN REVIEW: ALTR1912895 REPLACE FURNACE VARIOUS DUCT MODIFICATIONS LICENSE NUMBER: H00011 ¦ SCOPE ITEM: FURNACES / AIR HANDLERS / RTUS
010-028409-00 | 010-I032-05000 | 2020-02-24 | EMEPR2003962 |  | 0 | BUILDING PERMIT/PLAN REVIEW: ALTR1912895 ELECTRIC PER PLANS
010-028409-00 | 010-I032-05000 | 2020-02-10 | PMEPR2003004 |  | 0 | BUILDING PERMIT/PLAN REVIEW: ALTR1912895 NEW PLUMBING TO 1/2 BATH, MASTER BATH, KITCHEN
010-028409-00 | 010-I032-05000 | 2019-12-05 | ALTR1912895 |  | 15000 | PLAN APPROVAL: FINAL REVIEWED FOR COMPLIANCE UNDER: 2019 RESIDENTIAL CODE OF OHIO USE/OCCUPANCY GROUP: 1, 2, 3 FAMILY DWELLING CONSTRUCTION TYPE: V-B DESCRIPTION OF WORK: ALTER A 2 STORY FRAMED, 1 FAMILY DWELLING BY REMODELING THE INTERIOR. SCOP
010-028409-00 | 010-I032-05000 | 2024-07-30 | PMEPR2430219 |  | 0 | BUILDING PERMIT/PLAN REVIEW: ALTR2422282 ADDING TOILET, SINK, AND SHOWER TO ADDITION - PER APPROVED PLANS
010-028409-00 | 010-I032-05000 | 2024-08-14 | MMEPR2433174 |  | 0 | BUILDING PERMIT/PLAN REVIEW: ALTR2422282 TWO SUPPLIES ONE BATH FAN ADD AC SYSTEM LICENSE NUMBER: H00011 ¦ SCOPE ITEM: AIR CONDITIONING (INCLUDING CONDENSERS, EVAPORATORS, COMPRESSORS)
010-028409-00 | 010-I032-05000 | 2024-08-09 | EMEPR2432463 |  | 0 | BUILDING PERMIT/PLAN REVIEW: ALTR2422282 WIRING FOR ROOM ADDITION WITH BATH
010-028410-00 | 010-I057-03400 | 2024-02-08 |  |  |  | REHAB
010-028410-00 | 010-I057-03400 | 2020-03-11 |  |  |  | INT/EXT REHAB
010-028410-00 | 010-I057-03400 | 2020-07-08 | ALTR2006099 |  | 60000 | PLAN APPROVAL: FINAL REVIEWED FOR COMPLIANCE UNDER: 2019 RESIDENTIAL CODE OF OHIO USE/OCCUPANCY GROUP: 1, 2, 3 FAMILY DWELLING CONSTRUCTION TYPE: V-B DESCRIPTION OF WORK: ALTER A 2 STORY FRAMED, 1 FAMILY DWELLING: SCOPE OF WORK IS TO FRAME A MA
010-028410-00 | 010-I057-03400 | 2020-09-16 | PMEPR2019093 |  | 0 | BUILDING PERMIT/PLAN REVIEW: ALTR2006099 REPLUMB FULL, NEW AND 1/2 BATH . NEW LAUNDRY INCLUDE NEW HOT WATER HEATER
010-028410-00 | 010-I057-03400 | 2020-09-16 | MMEPR2019095 |  | 0 | BUILDING PERMIT/PLAN REVIEW: ALTR2006099 INSTALL NEW DUCT WORK , NEW FURNACE, AC INSTALL GAS LINE. LICENSE NUMBER: HO9999
010-028410-00 | 010-I057-03400 | 2022-11-08 | ALTR2244883 |  | 75000 | PLAN APPROVAL: FINAL REVIEWED FOR COMPLIANCE UNDER: 2019 RESIDENTIAL CODE OF OHIO USE/OCCUPANCY GROUP: 1, 2, 3 FAMILY DWELLING CONSTRUCTION TYPE: V-B DESCRIPTION OF WORK: ALTER A 2 STORY FRAMED, 1 FAMILY DWELLING: PROJECT SCOPE IS TO RENOVATE TH
010-028410-00 | 010-I057-03400 | 2020-09-16 | EMEPR2019096 |  | 0 | BUILDING PERMIT/PLAN REVIEW: ALTR2006099 REWIRE ENTIRE HOUSE UP TO CODE INCLUDING NEW SERVICE
010-028410-00 | 010-I057-03400 | 2019-11-21 | RSWDR1905987 |  | 9000 | REMOVE EXISTING 14 WINDOW(S), 2 DOOR(S) AND REPLACE WITH NEW. WORK TO COMPLY WITH RCO 612, RCO 308, AND RCO 113.6.1 WITH A U VALUE OF 0.35 OR BETTER. WINDOWS INFO: ALL NEW WINDOWS. DOORS INFO: REPLACE FRONT AND BACK DOORS. REMOVE EXISTING EXTERIOR WALL
010-028410-00 | 010-I057-03400 | 2020-09-16 | EMEPR2019096 |  | 0 | BUILDING PERMIT/PLAN REVIEW: ALTR2006099 REWIRE ENTIRE HOUSE UP TO CODE INCLUDING NEW SERVICE
010-028410-00 | 010-I057-03400 | 2020-09-16 | PMEPR2019093 |  | 0 | BUILDING PERMIT/PLAN REVIEW: ALTR2006099 REPLUMB FULL, NEW AND 1/2 BATH . NEW LAUNDRY INCLUDE NEW HOT WATER HEATER
010-028410-00 | 010-I057-03400 | 2020-09-16 | MMEPR2019095 |  | 0 | BUILDING PERMIT/PLAN REVIEW: ALTR2006099 INSTALL NEW DUCT WORK , NEW FURNACE, AC INSTALL GAS LINE. LICENSE NUMBER: HO9999
010-028411-00 | 010-I056-02100 | 2019-03-06 | MMEPM1904237 |  | 0 | BUILDING PERMIT/PLAN REVIEW: MBLD1711906 REROUTE AND REPLACE ALL DUCTWORK, REPLACE ALL FURNACES,AND INSTALL CONDENSING UNITS WITH THE FURNACES LICENSE NUMBER: H00172 ¦ SCOPE ITEM: FURNACES / AIR HANDLERS / RTUS
010-028411-00 | 010-I056-02100 | 2020-05-07 | EMEPM2008750 |  | 0 | BUILDING PERMIT/PLAN REVIEW: MBLD1711906 COMPLETE THE FINAL ELECTRICAL WORK. ROUGH WAS COMPLETED. INSTALLING CAN LIGHTS, GFCI, ARCH FAULT BREAKERS, LIGHT SWITCHES
010-028411-00 | 010-I056-02100 | 2020-01-27 |  |  |  | REMOD/OCC
010-028412-00 | 010-I033-10400 | 2024-03-29 | SWPLR2413519 |  | 5000 | 18X33' OVAL SEMI ABOVE GROUND SWIMMING POOL
010-028412-00 | 010-I033-10400 | 2024-04-12 | EMEPR2415273 |  | 0 | BUILDING PERMIT/PLAN REVIEW: SWPLR2413519 WIRING TO PUMP TO POOL & SPA ALSO BONDING OF POOL AND SHUTOFFS FOR BOTH
010-028413-00 | 010-H052-04200 | 2019-10-07 | MMLSR1920413 |  | 0 | BUILDING PERMIT/PLAN REVIEW: ALTR1908692 INSTALL NEW FURNACE AND A/C REPLACEMENT OF A SINGLE FURNACE, A/C AND/OR HEAT PUMP LICENSE NUMBER: H00415
010-028413-00 | 010-H052-04200 | 2019-08-22 | ALTR1908692 |  | 70000 | 9/18/19 TRANS CONTR FR HIC03191 TO HIC02638 ------- JJ PLAN APPROVAL: FINAL REVIEWED FOR COMPLIANCE UNDER: 2019 RESIDENTIAL CODE OF OHIO AND ICC A117.1-2009, 2017 OBC USE/OCCUPANCY GROUP: 1, 2, 3 FAMILY DWELLING CONSTRUCTION TYPE: V-B DESCRIPT
010-028413-00 | 010-H052-04200 | 2023-03-22 | EMLSR2312429 |  | 0 | Building Permit/Plan Review: PLEX2310110 MLS Scope: Electric for Solar Photovoltaic (PV) System
010-028413-00 | 010-H052-04200 | 2019-10-07 | MMLSR1920413 |  | 0 | BUILDING PERMIT/PLAN REVIEW: ALTR1908692 INSTALL NEW FURNACE AND A/C REPLACEMENT OF A SINGLE FURNACE, A/C AND/OR HEAT PUMP LICENSE NUMBER: H00415
010-028413-00 | 010-H052-04200 | 2019-09-19 | EMEPR1918953 |  | 0 | REPLACE 100 AMP PANEL
010-028413-00 | 010-H052-04200 | 2020-07-30 | RSWDR2003586 |  | 20606 | REMOVE EXISTING SHINGLE ROOF TO DECK AND REPLACE WITH NEW FELT UNDERLAYMENT, ICE BARRIER MEMBRANE AT EAVE, NECESSARY FLASHINGS, AND NEW ASPHALT SHINGLES. WORK TO COMPLY WITH RCO CHAPTER 9 & MANUFACTURE INSTALLATION INSTRUCTIONS.ROOF INFO: TEAR OFF SHINGL
010-028413-00 | 010-H052-04200 | 2020-09-21 | EMEPR2019471 |  | 0 | BUILDING PERMIT/PLAN REVIEW: PMEPI2007900 INSTALL ELECTRIC OUTLET FOR SUMP PUMP
010-028413-00 | 010-H052-04200 | 2019-10-15 | PMEPR1921077 |  | 0 | BUILDING PERMIT/PLAN REVIEW: ALTR1908692 ADD WASHER BOX, RELOCATE KITCHEN SINK AND SET ALL FIXTURES
010-028413-00 | 010-H052-04200 | 2019-08-22 | ALTR1908692 |  | 70000 | 9/18/19 TRANS CONTR FR HIC03191 TO HIC02638 ------- JJ PLAN APPROVAL: FINAL REVIEWED FOR COMPLIANCE UNDER: 2019 RESIDENTIAL CODE OF OHIO AND ICC A117.1-2009, 2017 OBC USE/OCCUPANCY GROUP: 1, 2, 3 FAMILY DWELLING CONSTRUCTION TYPE: V-B DESCRIPT
010-028413-00 | 010-H052-04200 | 2020-04-02 | PMLSR2006627 |  | 0 | MLS SCOPE: WATER HEATER REPLACEMENT
010-028413-00 | 010-H052-04200 | 2020-08-24 | PMEPI2007900 |  | 5500 | ALT 2 STY SFD BY INSTALLING 39 LF OF IMG BASEMENT GUTTER INTERIOR PERIMETER DRAIN SUMP WELL AND PUMP.
010-028413-00 | 010-H052-04200 | 2020-04-22 | ALTR2003526 |  | 16000 | PLAN APPROVAL: FINAL REVIEWED FOR COMPLIANCE UNDER: 2019 RESIDENTIAL CODE OF OHIO USE/OCCUPANCY GROUP: 1, 2, 3 FAMILY DWELLING CONSTRUCTION TYPE: V-B DESCRIPTION OF WORK: ALTER A 2 STORY FRAMED, 1 FAMILY DWELLING BY BUILDING A 22’X22’ DETACHED G
010-028415-00 | 010-R015-00700 | 2020-04-08 | MMLSR2006908 |  | 0 | MLS SCOPE: REPLACEMENT OF A SINGLE A/C UNIT OR HEAT PUMP LICENSE NUMBER: H00150 ¦ SCOPE ITEM: AIR CONDITIONING (INCLUDING CONDENSERS, EVAPORATORS, COMPRESSORS)
010-028416-00 | 010-R005-02600 | 2021-07-09 | RSWDR2126536 |  | 10460 | Remove existing shingle roof to deck and replace with new felt underlayment, ice barrier membrane at eave, necessary flashings, and new asphalt shingles. Work to comply with RCO chapter 9 & Manufacture installation instructions.Roof Info: House only, two
010-028421-00 | 010-C031-05700 | 2021-04-21 | EMEPR2114222 |  | 0 | CHANGING BREAKER PANEL FROM 100 AMP TO 200 AMP
010-028425-00 | 010-E015-00900 | 2022-08-22 | MMLSR2233999 |  | 0 | MLS SCOPE: REPLACEMENT OF A SINGLE A/C UNIT OR HEAT PUMP LICENSE NUMBER: H00775 ¦ SCOPE ITEM: AIR CONDITIONING (INCLUDING CONDENSERS, EVAPORATORS, COMPRESSORS)
010-028425-00 | 010-E015-00900 | 2024-09-19 | EMEPM2438101 |  | 0 | BUILDING PERMIT/PLAN REVIEW: ALTM2433176 ADD OUTLETS IN LIVING ROOM AND KITCHEN
010-028425-00 | 010-E015-00900 | 2024-07-10 | EMEPR2428412 |  | 0 | NEW 200AMP ELECTRIC SERVICE NOTE THAT WITH 2023 NATIONAL ELECTRIC CODE THAT INSTALLATION MUST COMPLY WITH NEC 230.85(C) FOR EXTERIOR EMERGENCY DISCONNECT REQUIREMENT.
010-028426-00 | 010-J009-01000 | 2020-09-15 | PMEPI2008813 |  | 6418 | ALTER 2 STORY ONE FAMILY DWELLING BY INSTALLING SUMP PUMP AND LINER AND DISCHARGE LINE
010-028426-00 | 010-J009-01000 | 2021-06-17 | RSWDR2122981 |  | 9002 | Remove existing shingle roof to deck and replace with new felt underlayment, ice barrier membrane at eave, necessary flashings, and new asphalt shingles. Work to comply with RCO chapter 9 & Manufacture installation instructions.Roof Info: Shingle tear of
010-028426-00 | 010-J009-01000 | 2020-09-15 | EMEPR2019062 |  | 0 | INSTALL ONE OUTLET FOR SUMP PUMP
010-028433-00 | 010-B015-02800 | 2019-06-06 | RSWDR1902716 |  | 13000 | Remove existing exterior wall covering system and replace with new exterior siding over an approved water-resistive barrier. Work to comply with RCO 703.
010-028438-00 | 010-R038-04400 | 2019-12-18 | ALTR1913491 |  | 34865 | PLAN APPROVAL: FINAL REVIEWED FOR COMPLIANCE UNDER: 2019 RESIDENTIAL CODE OF OHIO USE/OCCUPANCY GROUP: 1, 2, 3 FAMILY DWELLING CONSTRUCTION TYPE: V-B DESCRIPTION OF WORK: ALTER A 2 STORY FRAMED, 1 FAMILY DWELLING BY BUILDING A CLICK HERE TO ENTE
010-028438-00 | 010-R038-04400 | 2019-12-18 | DEMO1913509 |  | 1000 | DEMOLITION OF 360 SQ FT ACCESSORY STRUCTURE - CLINTONVILLE AREA COMMISSION
010-028438-00 | 010-R038-04400 | 2020-04-10 | EMEPR2007087 |  | 0 | BUILDING PERMIT/PLAN REVIEW: ALTR1913491 INSTALL ELECTRIC IN DETACHED GARAGE. 30AMP SUP PANEL TWO CIRCUITS 15 AND 20 AMP. 4 OUTLETS 8 LIGHTS THREE SWITCHES UNDERGROUND FROM HOUSE TO GARAGE ON 30AMP 2POLE BREAKER
010-028438-00 | 010-R038-04400 | 2022-08-18 | RSWDR2233510 |  | 3140 | REMOVE EXISTING 0 WINDOW(S), 1 DOOR(S) AND REPLACE WITH NEW. WORK TO COMPLY WITH RCO 612, RCO 308, AND RCO 113.6.1 WITH A U VALUE OF 0.35 OR BETTER.
010-028439-00 | 010-A011-00600 | 2019-02-25 | RSWDR1900567 |  | 6500 | REMOVE EXISTING 14 WINDOW(S), 0 DOOR(S) AND REPLACE WITH NEW. WORK TO COMPLY WITH RCO 612, RCO 308, AND RCO 113.6.1 WITH A U VALUE OF 0.35 OR BETTER.
010-028442-00 | 010-F022-05100 | 2023-03-21 |  |  |  | REHAB
010-028442-00 | 010-F022-05100 | 2019-01-25 |  |  |  | REHAB
010-028442-00 | 010-F022-05100 | 2022-08-04 |  |  |  | REHAB
010-028442-00 | 010-F022-05100 | 2019-12-18 |  |  |  | REHAB
010-028442-00 | 010-F022-05100 | 2024-01-25 |  |  |  | REHAB/DEMO
010-028443-00 | 010-I023-09800 | 2023-07-29 | MMLSR2331701 |  | 0 | MLS SCOPE: REPLACEMENT OF A SINGLE FURNACE, A/C AND/OR HEAT PUMP LICENSE NUMBER: H00425 ¦ SCOPE ITEM: AIR CONDITIONING (INCLUDING CONDENSERS, EVAPORATORS, COMPRESSORS)
010-028444-00 | 010-G032-00500 | 2019-06-20 | EMEPC1911847 |  | 0 | BUILDING PERMIT/PLAN REVIEW: ALTC1903727 INSTALL NEW ELECTRIC IN BACK ROOM AND NEW LIGHT FIXTURES IN FRONT SECTION PER PLANS
010-028444-00 | 010-G032-00500 | 2019-05-15 | FALRC1904703 |  | 0 | ALTER EXISTING FIRE ALARM SYSTEM FOR NOSH ON HIGH BY ADDING DEVICES TO EXISTING SYSTEM. EMERGENCY VOICE REQURIED. REFERENCE B.P. ALTC1903727 - (3) A/V DEVICES, (1) RELAY.
010-028444-00 | 010-G032-00500 | 2019-06-20 | FSUPC1906240 |  | 0 | 149 S HIGH ST. REFERENCE BLDG PERMIT #ALTC1903727. ADD TANK AND NOZZLES TO EXISTING UL300 WET CHEMICAL SYSTEM IN EXISTING TYPE I KITHCEN HOOD. WET CHEMICAL, 40 POUNDS, NO OF SYSTEMS 1. NOSH ON HIGH.
010-028444-00 | 010-G032-00500 | 2019-05-30 | MMEPC1911190 |  | 0 | BUILDING PERMIT/PLAN REVIEW: ALTC1903727 INSTALL HEAT PUMP AND DUCTWORK LICENSE NUMBER: H00070 ¦ SCOPE ITEM: AIR CONDITIONING (INCLUDING CONDENSERS, EVAPORATORS, COMPRESSORS)
010-028444-00 | 010-G032-00500 | 2019-05-15 | MMEPC1911144 |  | 0 | BUILDING PERMIT/PLAN REVIEW: ALTC1903727 FROM EXISTING TAPS ADD 100 FT OF 1 INCH CONDENSOR WATER PIPING FOR HEAT PUMPS SUPPLIED BY OTHERS LICENSE NUMBER: SHW00109 ¦ SCOPE ITEM: GROUND SOURCE HEAT PUMP LOOP
010-028444-00 | 010-G032-00500 | 2019-07-15 | FSUPC1907163 |  | 0 | 149 S HIGH ST. 8 SPRINKLERS. REFERENCE BLDG PERMIT #ALTC1903727. ALTERATION TO FIRE SPRINKLER SYSTEM FOR REMODEL TO 1ST FLOOR RESTAURANT SPACE. NOSH ON HIGH.
010-028444-00 | 010-G032-00500 | 2019-07-15 | FSUPC1907163 |  | 0 | 149 S HIGH ST. 8 SPRINKLERS. REFERENCE BLDG PERMIT #ALTC1903727. ALTERATION TO FIRE SPRINKLER SYSTEM FOR REMODEL TO 1ST FLOOR RESTAURANT SPACE. NOSH ON HIGH.
010-028444-00 | 010-G032-00500 | 2019-06-20 | FSUPC1906240 |  | 0 | 149 S HIGH ST. REFERENCE BLDG PERMIT #ALTC1903727. ADD TANK AND NOZZLES TO EXISTING UL300 WET CHEMICAL SYSTEM IN EXISTING TYPE I KITHCEN HOOD. WET CHEMICAL, 40 POUNDS, NO OF SYSTEMS 1. NOSH ON HIGH.
010-028444-00 | 010-G032-00500 | 2019-02-26 | EMEPC1903614 |  | 0 | INSTALL 2-20A OUTLETS AND 2 DATA ROUGH INS IN CEILING FOR PROJECTORS. CLIFF AND HOWARD HAVE APPROVED FOR ONE INSPECTION WITHOUT PLAN REVIEW VIA EMAIL.
010-028444-00 | 010-G032-00500 | 2024-06-21 | MMEPC2425596 |  | 0 | BUILDING PERMIT/PLAN REVIEW: ALTC2419743 RELOCATE EXISTING GRILLS LICENSE NUMBER: H00313 ¦ SCOPE ITEM: DUCTWORK / DAMPERS
010-028444-00 | 010-G032-00500 | 2024-06-21 | PMEPC2425540 |  | 0 | BUILDING PERMIT/PLAN REVIEW: ALTC2419743 CONNECT INTO THE EXISTING PLUMBING UTILITIES AND PIPE TO THE NEW PLUMBING FIXTURE/EQUIPMENT LOCATIONS AS INDICATED ON THE PLUMBING DRAWINGS.
010-028444-00 | 010-G032-00500 | 2024-06-20 | EMEPC2426126 |  | 0 | BUILDING PERMIT/PLAN REVIEW: ALTC2419743 ELECTRIC PER APPROVED PLANS
010-028444-00 | 010-G032-00500 | 2024-06-20 | EMEPC2426126 |  | 0 | BUILDING PERMIT/PLAN REVIEW: ALTC2419743 ELECTRIC PER APPROVED PLANS
010-028444-00 | 010-G032-00500 | 2024-06-21 | MMEPC2425596 |  | 0 | BUILDING PERMIT/PLAN REVIEW: ALTC2419743 RELOCATE EXISTING GRILLS LICENSE NUMBER: H00313 ¦ SCOPE ITEM: DUCTWORK / DAMPERS
010-028444-00 | 010-G032-00500 | 2024-06-21 | PMEPC2425540 |  | 0 | BUILDING PERMIT/PLAN REVIEW: ALTC2419743 CONNECT INTO THE EXISTING PLUMBING UTILITIES AND PIPE TO THE NEW PLUMBING FIXTURE/EQUIPMENT LOCATIONS AS INDICATED ON THE PLUMBING DRAWINGS.
010-028448-00 | 010-R028-03700 | 2021-09-13 | EMEPR2136180 |  | 0 | Building Permit/Plan Review: ALTR2127726 Install one receptacle for sump pump and replace two panels
010-028449-00 | 010-I034-06800 | 2021-01-28 | PMLSC2103220 |  | 0 | MLS Scope: Water Heater Replacement
010-028449-00 | 010-I034-06800 | 2021-03-23 | PMLSR2110249 |  | 0 | MLS Scope: Water Heater Replacement
010-028452-00 | 010-I026-08900 | 2019-07-17 | FALRC1907279 |  | 0 | ALTER EXISTING FIRE ALARM SYSTEM FOR CHARITABLE HOUSING BY INSTALLING NEW CELLULAR DIALER TO EXISTING FACP. MINOR REPAIR REPLACE PERMIT.
010-028453-00 | 010-A019-04400 | 2021-08-16 | 2021021712 |  | 0 | MECHANICAL, ELECTRICAL, GENERAL BUILDING TRADE
010-028453-00 | 010-A019-04400 | 2022-03-23 | 2022020623 |  | 0 | ELECTRICAL
010-028454-00 | 010-B016-01200 | 2019-06-19 | RSWDR1902987 |  | 400 | REMOVE EXISTING 3 WINDOW(S), 0 DOOR(S) AND REPLACE WITH NEW. WORK TO COMPLY WITH RCO 612, RCO 308, AND RCO 113.6.1 WITH A U VALUE OF 0.35 OR BETTER. WINDOWS INFO: REPLACING 3 BROKEN WINDOWS.
010-028459-00 | 010-G010-01300 | 2022-04-06 | PMLSC2214321 |  | 0 | MLS SCOPE: WATER HEATER REPLACEMENT MLS SCOPE: WATER HEATER REPLACEMENT
010-028470-00 | 010-C026-00500 | 2020-10-07 | RSWDR2005079 |  | 1000 | REMOVE EXISTING 0 WINDOW(S), 1 DOOR(S) AND REPLACE WITH NEW. WORK TO COMPLY WITH RCO 612, RCO 308, AND RCO 113.6.1 WITH A U VALUE OF 0.35 OR BETTER. DOORS INFO: REMOVE AND REPLACE FRONT ENTRY DOOR
010-028470-00 | 010-C026-00500 | 2023-05-08 | ALTR2318963 |  | 36000 | PLAN APPROVAL: FINAL REVIEWED FOR COMPLIANCE UNDER: 2019 RESIDENTIAL CODE OF OHIO USE/OCCUPANCY GROUP: 1, 2, 3 FAMILY DWELLING CONSTRUCTION TYPE: V-B DESCRIPTION OF WORK: ALTER A 2 STORY FRAMED, 1 FAMILY DWELLING BY BUILDING 25’X24’ DETACHED GAR
010-028470-00 | 010-C026-00500 | 2023-10-27 | EMEPR2345712 |  | 0
010-028472-00 | 010-C026-00300 | 2019-04-19 | ROOFC1903695 |  | 14608 | BUILDING PERMIT TO REMOVE EXISTING ROOFING TO DECK AND REPLACE WITH NEW .045 MECHANICALLY ATTACHED EPDM RUBBER ROOFING, R-25 INSULATION, PENETRATIONS AND FLASHINGS ON THE FRONT ROOF OF AN EXISTING COMMERCIAL BUILDING. DRAWINGS PROVIDED. BOTH AN INSULATIO
010-028473-00 | 010-C026-00200 | 2019-09-19 |  |  |  | REHAB
010-028473-00 | 010-C026-00200 | 2019-02-06 |  |  |  | REHAB
010-028473-00 | 010-C026-00200 | 2021-02-09 |  |  |  | NEW DWLG
010-028473-00 | 010-C026-00200 | 2023-02-22 |  |  |  | NEW DWLG
010-028473-00 | 010-C026-00200 | 2024-04-02 |  |  |  | NC
010-028474-00 | 010-L061-03400 | 2024-01-10 | EMEPR2403057 |  | 0 | BUILDING PERMIT/PLAN REVIEW: PMEPI2402972 INSTALL DEDICATED GFI FOR SUMP PUMP.
010-028474-00 | 010-L061-03400 | 2024-01-10 | PMEPI2402972 |  | 4490 | ALTER ONE FAMILY 1 STORY DWELLING BY INSTALLING SUMP PUMP AND PIT ONLY
010-028479-00 | 010-C027-07900 | 2023-08-03 | EMEPR2332817 |  | 0 | SERVICE UPGRADE
010-028481-00 | 010-C027-07700 | 2020-07-15 | EMEPR2014199 |  | 0 | DAMAGED METER
010-028482-00 | 010-C027-07600 | 2019-07-16 | MMLSR1913733 |  | 0 | MLS SCOPE: REPLACEMENT OF A SINGLE FURNACE, A/C AND/OR HEAT PUMP LICENSE NUMBER: H00610 ¦ SCOPE ITEM: AIR CONDITIONING (INCLUDING CONDENSERS, EVAPORATORS, COMPRESSORS)
010-028486-00 | 010-C027-07100 | 2020-06-28 | EMEPR2012710 |  | 0 | INSTALL NEW 1OO AMP. SERVICE PANEL AND METER CAN.
010-028487-00 | 010-C027-07000 | 2021-04-27 | MMEPR2115010 |  | 0 | BUILDING PERMIT/PLAN REVIEW: ALTR2011537 GAS LINE REPAIRS. LICENSE NUMBER: P00498 ¦ SCOPE ITEM: FUEL GAS OR LP GAS
010-028487-00 | 010-C027-07000 | 2020-12-30 | PMEPR2027043 |  | 0 | BUILDING PERMIT/PLAN REVIEW: ALTR2011537 REPLACING ALL DRAIN AND WATER LINES.
010-028487-00 | 010-C027-07000 | 2021-02-01 | MMEPR2103570 |  | 0 | BUILDING PERMIT/PLAN REVIEW: ALTR2011537 FURNACE,AC,DUCTS,BATH FAN LICENSE NUMBER: H00415 ¦ SCOPE ITEM: FURNACES / AIR HANDLERS / RTUS
010-028487-00 | 010-C027-07000 | 2020-12-03 | ALTR2011537 |  | 35000 | PLAN APPROVAL: FINAL REVIEWED FOR COMPLIANCE UNDER: 2019 RESIDENTIAL CODE OF OHIO DESCRIPTION OF WORK: ALTER A 2 STORY FRAME, 1 FAMILY DWELLING BY PERFORMING RENOVATIONS. WORK WILL INCLUDE REPLACING DAMAGED FRAMING MEMBERS, NEW INSULATION AND DRYWALL
010-028487-00 | 010-C027-07000 | 2021-01-05 | EMEPR2100132 |  | 0 | BUILDING PERMIT/PLAN REVIEW: ALTR2011537 INSTALL ROUGH AND FINISH ELECTRIC
010-028490-00 | 010-C027-06700 | 2023-06-14 | EMEPR2324751 |  | 0 | REPLACE METER BOX SO AEP CAN PUT NEW METER IN.
010-028493-00 | 010-C026-03000 | 2020-09-02 | PMEPR2018170 |  | 0 | INSTALL NEW SUB WATER METER
010-028493-00 | 010-C026-03000 | 2020-09-02 | PMEPR2018171 |  | 0 | INSTALL NEW SUB WATER METER
010-028494-00 | 010-I045-00700 | 2021-03-08 |  |  |  | NEW DWLG
010-028494-00 | 010-I045-00700 | 2020-03-11 |  |  | 22200 | DEMOLITION - DEMOLITION
010-028494-00 | 010-I045-00700 | 2023-02-16 |  |  |  | NEW DWLG
010-028494-00 | 010-I045-00700 | 2020-07-07 |  |  |  | NEW CONST
010-028494-00 | 010-I045-00700 | 2022-05-03 |  |  |  | NEW DWLG
010-028497-00 | 010-I034-08100 | 2020-07-09 | MMLSR2013588 |  | 0 | MLS SCOPE: REPLACEMENT OF A SINGLE FURNACE, A/C AND/OR HEAT PUMP LICENSE NUMBER: H00150 ¦ SCOPE ITEM: FURNACES / AIR HANDLERS / RTUS
010-028502-00 | 010-F002-07400 | 2019-11-12 | PMLSR1923242 |  | 0 | MLS SCOPE: WATER HEATER REPLACEMENT
010-028507-00 | 010-J016-04800 | 2024-06-19 | MMLSR2425164 |  | 0 | MLS SCOPE: REPLACEMENT OF A SINGLE A/C UNIT OR HEAT PUMP LICENSE NUMBER: H00286 ¦ SCOPE ITEM: AIR CONDITIONING (INCLUDING CONDENSERS, EVAPORATORS, COMPRESSORS)
010-028510-00 | 010-J008-00100 | 2023-11-02 | RSWDR2346746 |  | 22980 | Remove existing shingle roof to deck and replace with new felt underlayment, ice barrier membrane at eave, necessary flashings, and new asphalt shingles. Work to comply with RCO chapter 9 & Manufacture installation instructions.Roof Info: 723-725 S. Ohio
010-028512-00 | 010-J045-04100 | 2024-08-26 | MMEPR2434890 |  | 0 | Gas Line installation to pool heater License Number: H01329 ¦ Scope Item: fuel gas or LP gas
010-028512-00 | 010-J045-04100 | 2024-07-22 | EMEPR2429816 |  | 0 | Building Permit/Plan Review: SWPLR2429812 ELECTRIC FOR POOL PER APPROVED PLANS
010-028512-00 | 010-J045-04100 | 2024-07-22 | SWPLR2429812 |  | 103000 | Plan Approval: Final Reviewed For Compliance Under: 2019 Residential Code Of Ohio Use/Occupancy Group: 1, 2, 3 Family Dwelling Construction Type: V-B Description Of Work: Alter a 2 Story Framed, 1 Family Dwelling by building a 15’x 10’ concrete
010-028512-00 | 010-J045-04100 | 2024-08-22 | EMEPR2434424 |  | 0 | Install 200 amp meterbase on side of garage Install 2 rigid conduit mast up through soffit with attachment point and weather head Install 200 amp outdoor panel to feed pool pad Run 4/0 SER from outdoor panel directly inside garage and install new 200 am
010-028512-00 | 010-J045-04100 | 2022-06-15 | PMEPR2224187 |  | 0 | BUILDING PERMIT/PLAN REVIEW: NEWR2206495 INSTALL NEW PLUMBING PER APPROVED BUILDING DOCUMENTS
010-028512-00 | 010-J045-04100 | 2022-09-02 | MMEPR2235646 |  | 0 | BUILDING PERMIT/PLAN REVIEW: NEWR2206495 NOW HOME HVAC INSTALLATION LICENSE NUMBER: H00846 ¦ SCOPE ITEM: FURNACES / AIR HANDLERS / RTUS
010-028512-00 | 010-J045-04100 | 2021-02-08 | NEWR2104606 |  | 600000 | BUILD A 2 STORY FRAME, 1 FAMILY DWELLING FULL SLAB, 3 CAR DETACHED GARAGE, 1 DIRECT VENT FIREPLACE, 3 BEDROOMS, 2.5 BATHROOMS, 1ST FLOOR LAUNDR
010-028512-00 | 010-J045-04100 | 2022-09-27 |  |  |  | DEMO, REHAB OR NEW GARAGE
010-028512-00 | 010-J045-04100 | 2023-03-21 |  |  |  | COMP OF DWLG AND DET GAR
010-028512-00 | 010-J045-04100 | 2022-09-20 | MMEPR2237818 |  | 0 | BUILDING PERMIT/PLAN REVIEW: NEWR2206495 NEWR2206495 GAS INSTALLED PER BUILDING PLANS LICENSE NUMBER: P00270 ¦ SCOPE ITEM: FUEL GAS OR LP GAS
010-028512-00 | 010-J045-04100 | 2021-08-10 | DEMO2131277 |  | 5000 | ACCESSORY DEMOLITION
010-028512-00 | 010-J045-04100 | 2022-10-03 | EMEPR2239619 |  | 0 | BUILDING PERMIT/PLAN REVIEW: NEWR2206495 WIRE NEW HOUSE
010-028512-00 | 010-J045-04100 | 2022-06-03 | EMLSR2222649 |  | 0 | BUILDING PERMIT/PLAN REVIEW: NEWR2206495 MLS SCOPE: TEMPORARY/FREESTANDING SERVICE (UP TO 200 AMPS DURING CONSTRUCTION)
010-028516-00 | 010-C007-10000 | 2019-03-08 |  |  |  | RESIDING
010-028516-00 | 010-C007-10000 | 2022-11-28 |  |  |  | OWNER STATES HOME HAS THREE BEDROOMS. ADJUST BEDROOM COUNT.
010-028519-00 | 010-D046-02600 | 2019-07-23 | RSWDR1903631 |  | 2000 | Remove existing exterior wall covering system and replace with new exterior siding over an approved water-resistive barrier. Work to comply with RCO 703. Install new asphalt shingle roof over existing roof. Two asphalt shingle roofs maximum permitted
010-028520-00 | 010-J033-07000 | 2020-04-27 | EMEPR2008008 |  | 0 | 200 AMP PANEL CHANGE.
010-028521-00 | 010-I063-07300 | 2020-10-14 | PMEPI2009804 |  | 6970 | ALTER 2 STORY ONE FAMILY DWELLING BY INSTALLING SUMP PUMP AND LINER AND DISCHARGE LINE. SEPERATE ELECTRIC PERMIT REQUIRED FOR PUMP ELECTRIC IF NEEDED.
010-028521-00 | 010-I063-07300 | 2020-10-14 | EMEPR2021329 |  | 0 | INSTALL ONE OUTLET FOR SUMP PUMP
010-028522-00 | 010-E010-01000 | 2019-12-30 | MMLSR1926877 |  | 0 | MLS SCOPE: REPLACEMENT OF A SINGLE A/C UNIT OR HEAT PUMP LICENSE NUMBER: H00434 ¦ SCOPE ITEM: AIR CONDITIONING (INCLUDING CONDENSERS, EVAPORATORS, COMPRESSORS)
010-028523-00 | 010-C059-13800 | 2019-01-01 |  | REVI
010-028525-00 | 010-I027-04500 | 2024-06-27 |  |  |  | POSS NC
010-028525-00 | 010-I027-04500 | 2025-02-10 |  |  |  | POSS NC
010-028530-00 | 010-I015-01300 | 2023-09-25 | RSWDR2340556 |  | 5000 | REMOVE EXISTING EXTERIOR WALL COVERING SYSTEM AND REPLACE WITH NEW EXTERIOR SIDING OVER AN APPROVED WATER-RESISTIVE BARRIER. WORK TO COMPLY WITH RCO 703. SIDING INFO: REMOVE OLD CEDAR SHINGLES SIDING, INSTALL FIBER CEMENT LAP SIDING.
010-028530-00 | 010-I015-01300 | 2023-04-06 | EMEPR2314395 |  | 0 | RELOCATE 200A SERVICE ENTRANCE UNDERGROUND. INSTALL NEW METER BOX, EXTERNAL SHUT OFF, FEEDER TO EXISTING MAIN PANEL
010-028539-00 | 010-R034-00300 | 2021-08-20 | RSWDR2132973 |  | 17000 | Remove existing exterior wall covering system and replace with new exterior siding over an approved water-resistive barrier. Work to comply with RCO 703.
010-028539-00 | 010-R034-00300 | 2019-09-20 | PMLSR1919063 |  | 0 | MLS SCOPE: WATER HEATER REPLACEMENT
010-028539-00 | 010-R034-00300 | 2024-02-12 | PMEPR2406790 |  | 0 | Floor break up in the basement at the base of the stack. Install new floor drain, connect on to the existing pvc laundry drain, tie in to the main drain. Install pipe liner from the interior of the home to the tap, replacing the clay tile with new pvc pl
010-028547-00 | 010-H060-03000 | 2023-07-05 | MMLSR2327663 |  | 0 | MLS Scope: Replacement of a Single A/C Unit or Heat Pump License Number: H00150 ¦ Scope Item: furnaces / air handlers / RTUs
010-028551-00 | 010-K002-00300 | 2019-12-05 | PMEPC1925198 |  | 0 | BUILDING PERMIT/PLAN REVIEW: ALTC1908712 TIE ONTO THE EXISTING PLUMBING FOR THE UNDERGROUND PLUMBING AND ROUGH IN OF KITCHEN AND BATHROOM.
010-028551-00 | 010-K002-00300 | 2019-08-22 | ALTC1908712 |  | 150000 | 748 HARMON AVENUE (43223) PLAN APPROVAL: CONDITIONAL: SEPARATE REVIEW AND APPROVAL REQUIRED FOR TYPE I HOOD SUPPRESSION SYSTEM REVIEWED FOR COMPLIANCE UNDER: 2017 OBC AND ICC A117.1-2009 WITH MODIFICATIONS IN OBC 1112.0. WORK NOT INCLUDED IN THIS
010-028551-00 | 010-K002-00300 | 2019-11-27 | MMEPC1924648 |  | 0 | BUILDING PERMIT/PLAN REVIEW: ALTC1908712 HVAC, PROVIDE AND INSTALL DUCTWORK PER DRAWINGS. PROVIDE AND INSTALL DUCTWORK INSULATION PER DRAWINGS. PROVIDE AND INSTALL AIR DISTRIBUTION PER DRAWINGS. INSTALL OWNER PROVIDED KITCHEN HOOD PACKAGE PER DRAWINGS.
010-028551-00 | 010-K002-00300 | 2019-02-21 |  |  |  | MOVE CARD 5 TO CARD 4 IN FUTURE YEAR FILE
010-028551-00 | 010-K002-00300 | 2019-12-17 | EMEPC1926061 |  | 0 | BUILDING PERMIT/PLAN REVIEW: ALTC1908712 REMODEL OF TENANT SPACE INTO KITCHEN
010-028551-00 | 010-K002-00300 | 2020-01-02 | FSUPC2000004 |  | 0 | 748 HARMON AV. REFERENCE BLDG. PERMIT #ALTC1908712. FUKURYU RAMEN. INSTALL WET CHEMICAL FIRE SUPPRESSION SYSTEM IN NEW TYPE I KITCHEN EXHAUST HOOD. 47 LBS WET CHEMICAL, 1 SYSTEM
010-028551-00 | 010-K002-00300 | 2020-01-02 | FSUPC2000004 |  | 0 | 748 HARMON AV. REFERENCE BLDG. PERMIT #ALTC1908712. FUKURYU RAMEN. INSTALL WET CHEMICAL FIRE SUPPRESSION SYSTEM IN NEW TYPE I KITCHEN EXHAUST HOOD. 47 LBS WET CHEMICAL, 1 SYSTEM
010-028551-00 | 010-K002-00300 | 2020-01-15 | MMEPC2001052 |  | 0 | BUILDING PERMIT/PLAN REVIEW: ALTC1908712 INSTALL A WALK-IN COOLER/COOLER BOX AND A WALK-IN FREEZER. INCLUDES BUILDING THE BOXES AND REFRIGERATION PIPING. LICENSE NUMBER: R00101 ¦ SCOPE ITEM: COOLERS / FREEZERS AND ANY OTHER REFRIGERATION SYSTEM FOR US
010-028551-00 | 010-K002-00300 | 2020-01-02 | MMEPC2001730 |  | 0 | BUILDING PERMIT/PLAN REVIEW: ALTC1908712 RUNNING GAS LINES TO KITCHEN EQUIPMENT AND FURNACE . LICENSE NUMBER: P00762 ¦ SCOPE ITEM: FUEL GAS OR LP GAS
010-028555-00 | 010-A019-05000 | 2021-11-17 | 2021022418 |  | 0 | GENERAL BUILDING TRADE, ELECTRICAL
010-028555-00 | 010-A019-05000 | 2019-05-27 | 2019021210 |  | 0 | ALTERATION/MECHANICAL/ELECTRICAL
010-028555-00 | 010-A019-05000 | 2019-04-04 | 2019020705 |  | 0 | ALTERATION/MECHANICAL/ELECTRICAL/GENERAL BUILDING TRADE/FIRE ALARM
010-028555-00 | 010-A019-05000 | 2023-08-14 | 2023021999 |  | 0 | General Building Trade work. Norton House
010-028558-00 | 010-R034-07100 | 2020-12-29 | EMEPR2026933 |  | 0 | RUN ELECTRIC FROM HOUSE TO GARAGE- OKAY TO ISSUE PER CLIFF HONEYCUTT (CALL TO VERIFY IF NECESSARY). WORK COMPLETED, NEED PERMIT AND INSPECTION
010-028558-00 | 010-R034-07100 | 2021-03-08 | DECKR2108053 |  | 6000 | PLAN APPROVAL: FINAL REVIEWED FOR COMPLIANCE UNDER: 2019 RESIDENTIAL CODE OF OHIO USE/OCCUPANCY GROUP: 1, 2, 3 FAMILY DWELLING CONSTRUCTION TYPE: V-B DESCRIPTION OF WORK: ALTER A 2 STORY FRAMED, 1 FAMILY DWELLING BY BUILDING AN ATTACHED DECK AL
010-028558-00 | 010-R034-07100 | 2019-06-03 | ALTR1905509 |  | 5500 | ALTER A 2 STORY SFD BY CONSTRUCTING A POLE BARN STYLE GARAGE ON THE REAR. ALL WOOD IN CONTACT WITH THE GROUND WILL PRESURE TREATED AND FRAMING WILL BE DONE PER PLAN.
010-028559-00 | 010-K058-02200 | 2022-01-26 | PMLSR2204683 |  | 0 | MLS SCOPE: WATER HEATER REPLACEMENT
010-028559-00 | 010-K058-02200 | 2023-11-14 | RSWDR2348197 |  | 3700 | Remove existing 0 window(s), 1 door(s) and replace with new. Work to comply with RCO 612, RCO 308, and RCO 113.6.1 with a U Value of 0.35 or Better. Doors Info: FRONT
010-028560-00 | 010-K058-02300 | 2022-12-06 | ALTR2248428 |  | 30000 | PLAN APPROVAL: FINAL REVIEWED FOR COMPLIANCE UNDER: 2019 RESIDENTIAL CODE OF OHIO USE/OCCUPANCY GROUP: 1, 2, 3 FAMILY DWELLING CONSTRUCTION TYPE: V-B DESCRIPTION OF WORK: ALTER A 2 STORY FRAMED, 1 FAMILY DWELLING BY REMOVING OLD WIRING, REWIRING
010-028560-00 | 010-K058-02300 | 2022-02-24 | RSWDR2208524 |  | 16000 | REMOVE EXISTING 11 WINDOW(S), 2 DOOR(S) AND REPLACE WITH NEW. WORK TO COMPLY WITH RCO 612, RCO 308, AND RCO 113.6.1 WITH A U VALUE OF 0.35 OR BETTER. REMOVE EXISTING EXTERIOR WALL COVERING SYSTEM AND REPLACE WITH NEW EXTERIOR SIDING OVER AN APPROVED WA
010-028560-00 | 010-K058-02300 | 2022-10-25 | MMEPR2242961 |  | 0 | INSTALL GAS LINE TO FURNACE LICENSE NUMBER: P00584 ¦ SCOPE ITEM: FUEL GAS OR LP GAS
010-028560-00 | 010-K058-02300 | 2022-12-16 | EMEPR2249858 |  | 0 | BUILDING PERMIT/PLAN REVIEW: ALTR2248428 WIRE TO PLANS COMPLETION OF THE WORK DESCRIBED ON THIS PERMIT DOES NOT COMPLY BUILDING ORDER #SRTN2201683 OR ANY OTHER BUILDING ORDER ASSOCIATED WITH THIS PARCEL.
010-028560-00 | 010-K058-02300 | 2022-12-21 | PMEPR2250425 |  | 0 | BUILDING PERMIT/PLAN REVIEW: ALTR2248428 INSTALL NEW PLUMBING AS PER APPROVED DRAWINGS
010-028560-00 | 010-K058-02300 | 2023-02-07 | MMEPR2306635 |  | 0 | BUILDING PERMIT/PLAN REVIEW: ALTR2248428 INSTALLING HVAC SYSTEM , FURNACE AND OUTDOOR CONDENSING UNIT. LICENSE NUMBER: H00031 ¦ SCOPE ITEM: AIR CONDITIONING (INCLUDING CONDENSERS, EVAPORATORS, COMPRESSORS) LICENSE NUMBER: H00031 ¦ SCOPE ITEM: AIR COND
010-028563-00 | 010-A036-02100 | 2019-03-11 | PMEPR1904576 |  | 0 | ADD 2ND FLOOR EMERGENCY LAUNDRY FLOOR DRAIN
010-028563-00 | 010-A036-02100 | 2019-01-01 |  | REVI
010-028563-00 | 010-A036-02100 | 2023-01-06 | ALTR2302524 |  | 56913 | PLAN APPROVAL: FINAL REVIEWED FOR COMPLIANCE UNDER: 2019 RESIDENTIAL CODE OF OHIO DESCRIPTION OF WORK: ALTER A 2 STORY FRAME, 1 FAMILY DWELLING BY REMODELING EXISTING 2ND FLOOR HALL BATHROOM PER APPROVED PLANS. ELECTRIC AND PLUMBING PERMITS REQUIRED.
010-028563-00 | 010-A036-02100 | 2019-03-11 | EMEPR1904594 |  | 0 | CHANGED LIGHTING FIXTURES AND ADDED 4 CAN LIGHTS IN BASEMENT ROOM
010-028563-00 | 010-A036-02100 | 2023-01-26 | PMEPR2305144 |  | 0 | BUILDING PERMIT/PLAN REVIEW: ALTR2302524 ALTER A 2 STORY FRAME, 1 FAMILY DWELLING BY REMODELING EXISTING 2 FLOOR HALL BATHROOM PER APPROVED PLANS
010-028564-00 | 010-H059-13200 | 2022-07-20 | EMEPM2229355 |  | 0 | BUILDING PERMIT/PLAN REVIEW: NEWM2125764 WIRE AS PER PLANS.
010-028564-00 | 010-H059-13200 | 2022-04-06 | PMEPM2214276 |  | 0 | BUILDING PERMIT/PLAN REVIEW: NEWM2125764 INSTALL PLUMBING PER APPROVE SET OF PRINTS
010-028564-00 | 010-H059-13200 | 2022-06-28 | MMEPM2226255 |  | 0 | BUILDING PERMIT/PLAN REVIEW: NEWM2125764 INSTALL NEW FURNACE, AC UNITS, NEW DUCTWORK, DRYER VENTS, AND BATH FANS LICENSE NUMBER: H00415 ¦ SCOPE ITEM: FURNACES / AIR HANDLERS / RTUS LICENSE NUMBER: H00415 ¦ SCOPE ITEM: AIR CONDITIONING (INCLUDING CONDE
010-028564-00 | 010-H059-13200 | 2021-01-01 |  |  |  | SPL/NWP/VD
010-028564-00 | 010-H059-13200 | 2021-12-14 | EMEPM2149013 |  | 0 | BUILDING PERMIT/PLAN REVIEW: NEWM2125764 INSTALL 100A SINGLE PHASE TEMP SERVICE
010-028564-00 | 010-H059-13200 | 2022-12-10 | MMEPM2249092 |  | 0 | BUILDING PERMIT/PLAN REVIEW: NEWM2125764 FINAL INSPECTION LICENSE NUMBER: H00415 ¦ SCOPE ITEM: FURNACES / AIR HANDLERS / RTUS LICENSE NUMBER: H00415 ¦ SCOPE ITEM: AIR CONDITIONING (INCLUDING CONDENSERS, EVAPORATORS, COMPRESSORS)
010-028564-00 | 010-H059-13200 | 2022-12-16 | PMEPM2249836 |  | 0 | BUILDING PERMIT/PLAN REVIEW: NEWM2125764 PLUMBING ROUGH AND FINISH
010-028564-00 | 010-H059-13200 | 2024-02-22 |  |  |  | COMPL OF BLDG,, BSMNT & OCCUP
010-028564-00 | 010-H059-13200 | 2024-04-09 | MMEPM2414669 |  | 0 | BUILDING PERMIT/PLAN REVIEW: NEWM2125764 BUILT TO MECHANICAL DRAWINGS THERE IS A PREVIOUS CONTRACTOR THAT STARTED THE MECHANICAL SIDE OF THE PROJECT AND SOME INFORMATION MAY BE IN DIFFERENT FILE. BCA FINISHING UNITS A,B FROM PREVIOUS CONTRACTOR AND FI
010-028564-00 | 010-H059-13200 | 2025-01-01 |  |  |  | SPL/NWP/VD
010-028565-00 | 010-J048-03000 | 2020-02-18 | RSWDR2000608 |  | 17500 | REMOVE EXISTING 6 WINDOW(S), 2 DOOR(S) AND REPLACE WITH NEW. WORK TO COMPLY WITH RCO 612, RCO 308, AND RCO 113.6.1 WITH A U VALUE OF 0.35 OR BETTER. WINDOWS INFO: REMOVE EXISTING WINDOWS AND INSTALL NEW WINDOWS. DOORS INFO: REMOVE EXISTING DOORS AND INS
010-028565-00 | 010-J048-03000 | 2020-05-17 | PMEPR2009241 |  | 0 | 07/16/2020 - CONTRACTOR TRANSFER FROM T STEWART CONSTRUCTION & PLUMBING (P00440) TO RALPH'S PLUMBING LLC (P00217) - DLW BUILDING PERMIT/PLAN REVIEW: ALTR2001961 INSTALL ALL NEW PLUMBING UP TO CODE. PEX WATER PIPES AND PVC WASTE DRAINS. WITH APPROVED SH
010-028565-00 | 010-J048-03000 | 2020-05-19 | EMEPR2009419 |  | 0 | BUILDING PERMIT/PLAN REVIEW: ALTR2001961 REPLACE METER CAN AND RISER. REWIRE THE HOUSE COMPLETE.
010-028571-00 | 010-G032-01900 | 2019-04-01 | EMEPC1906041 |  | 0 | PROVIDE ELECTRICAL SERVICE FOR SMALL CELL TOWER INCLUDING NEW METER BASE AND DISCONNECT
010-028571-00 | 010-G032-01900 | 2021-02-19 | EMEPC2106015 |  | 0 | Installing two new 20 amp circuits for two new 20 amp Quad outlets in existing 5th floor data room.
010-028571-00 | 010-G032-01900 | 2019-01-16 | FALRC1900388 |  | 0 | ALTER EXISTING FIRE ALARM SYSTEM ON THE 2ND FLOOR BY RELOCATING THREE NOTIFICATION DEVICES FOR AN INTERIOR REMODEL. REFERENCE B.P. ALTC1803013 - (3) A/V DEVICES.
010-028571-00 | 010-G032-01900 | 2023-05-08 | FALRC2318888 |  | 0 | ALTER EXISTING FIRE ALARM SYSTEM IN THE LAZARUS BUILDING ON THE SECOND LEVEL BY INSTALLING NEW NOTIFICATION DEVICE. STAND ALONE PERMIT. SECTION 901.7 OF THE OHIO FIRE CODE REQUIRES THE FIRE CODE OFFICIAL TO BE NOTIFIED OF ANY IMPAIRMENT OF THE FIRE PROTE
010-028571-00 | 010-G032-01900 | 2023-05-08 | FALRC2318888 |  | 0 | ALTER EXISTING FIRE ALARM SYSTEM IN THE LAZARUS BUILDING ON THE SECOND LEVEL BY INSTALLING NEW NOTIFICATION DEVICE. STAND ALONE PERMIT. SECTION 901.7 OF THE OHIO FIRE CODE REQUIRES THE FIRE CODE OFFICIAL TO BE NOTIFIED OF ANY IMPAIRMENT OF THE FIRE PROTE
010-028571-00 | 010-G032-01900 | 2022-07-12 | EMEPC2228175 |  | 0 | ADD 60A/3PHASE CIRCUIT TO NEW AIR CURTAIN AT THE MAIN EXTERIOR ENTRANCE TO THE SUITE.
010-028571-00 | 010-G032-01900 | 2022-08-16 | EMEPC2233023 |  | 0 | BUILDING PERMIT/PLAN REVIEW: ALTC2225061 INSTALL HAND DRYER AND RECEPTACLE IN RESTROOM. EXTEND EXISTING CIRCUIT TO RECEPTACLE AND HAND DRYER.
010-028571-00 | 010-G032-01900 | 2022-09-28 | MMEPC2239060 |  | 0 | BUILDING PERMIT/PLAN REVIEW: ALTC2225061 CONNECT TO EXISTING BATHROOM EXHAUST AT MAIN IN HALLWAY BY MEN’S ROOM BRANCH AND EXTEND NEW 6” SPIRAL BRANCH OVER TO NEW RESTROOM. PROVIDE NEW LAY-IN EXHAUST GRILLE IN ADA RESTROOM CEILING. DEMO/CAP EXISTING RET
010-028571-00 | 010-G032-01900 | 2022-10-07 | PMEPC2240388 |  | 0 | BUILDING PERMIT/PLAN REVIEW: ALTC2225061 INSTALL LAVATORY SINK AND WATER CLOSET AND CONNECT SANITARY DRAIN AND VENT, DCW AND DHW TO EXISTING FOR NEW ADA RESTROOM.
010-028571-00 | 010-G032-01900 | 2022-06-24 | FSUPC2225676 |  | 0 | 50 W TOWN STREET, SUITE 101 REFERENCE BUILDING PERMIT #ALTC2214193 ALTERATION TO EXISTING FIRE SPRINKLER SYSTEM TO ADD AND RELOCATE 11 SPRINKLERS FOR OFFICE RENOVATION TO OFFICE FOR CITY OF COLUMBUS INSPECTOR GENERAL.
010-028571-00 | 010-G032-01900 | 2022-06-24 | FSUPC2225676 |  | 0 | 50 W TOWN STREET, SUITE 101 REFERENCE BUILDING PERMIT #ALTC2214193 ALTERATION TO EXISTING FIRE SPRINKLER SYSTEM TO ADD AND RELOCATE 11 SPRINKLERS FOR OFFICE RENOVATION TO OFFICE FOR CITY OF COLUMBUS INSPECTOR GENERAL.
010-028571-00 | 010-G032-01900 | 2022-06-14 | MMEPC2223979 |  | 0 | BUILDING PERMIT/PLAN REVIEW: ALTC2214193 DEMO AND REWORK OF EXITING DUCT SYSTEM TO (7) SUPPLY AND (12) RETURN GRILLES FOR NEW FLOOR PLAN. INCLUDES THE INSTALLATION OF 1 NEW EXHAUST FAN LICENSE NUMBER: H01119 ¦ SCOPE ITEM: DUCTWORK / DAMPERS
010-028571-00 | 010-G032-01900 | 2022-06-14 | MMEPC2223983 |  | 0 | BUILDING PERMIT/PLAN REVIEW: ALTC2214193 PIPING FOR NEW 2-ROW REHEAT COIL WITH 2 WAY AUTO CONTROL VALVE. LICENSE NUMBER: SHW00166 ¦ SCOPE ITEM: VAV BOXES
010-028571-00 | 010-G032-01900 | 2022-06-13 | PMEPC2223757 |  | 0 | BUILDING PERMIT/PLAN REVIEW: ALTC2214193 NEW BREAK ROOM SINK IN AN OFFICE TENANT SPACE.
010-028571-00 | 010-G032-01900 | 2022-06-16 | EMEPC2224293 |  | 0 | BUILDING PERMIT/PLAN REVIEW: ALTC2214193 RENOVATION TO LIGHTING AND POWER IN THE TENANT SPACE. ADDING (5) NEW 120V, 20A CIRCUIT FROM EXISTING BREAKERS. RELOCATING LIGHTING. ADDING (1) 2X4 AND (1) EXIT TO NEWLY CONFIGURED EGRESS AND ROOM CHANGES.
010-028571-00 | 010-G032-01900 | 2019-01-16 | FALRC1900388 |  | 0 | ALTER EXISTING FIRE ALARM SYSTEM ON THE 2ND FLOOR BY RELOCATING THREE NOTIFICATION DEVICES FOR AN INTERIOR REMODEL. REFERENCE B.P. ALTC1803013 - (3) A/V DEVICES.
010-028571-00 | 010-G032-01900 | 2024-09-06 | EMEPC2436337 |  | 0 | BUILDING PERMIT/PLAN REVIEW: ALTC2429591 RELOCATE EXISTING ELECTRICAL ITEMS INTO NEW WALLS. REWORK LIGHTING TO NEW FORMATION.
010-028571-00 | 010-G032-01900 | 2024-09-06 | EMEPC2436337 |  | 0 | BUILDING PERMIT/PLAN REVIEW: ALTC2429591 RELOCATE EXISTING ELECTRICAL ITEMS INTO NEW WALLS. REWORK LIGHTING TO NEW FORMATION.
010-028571-00 | 010-G032-01900 | 2024-09-12 | ALTC2437188 |  | 199645 | PROJECT REVIEWED FOR COMPLIANCE UNDER: 2024 OBC AND ICC A117.1-2017. EXISTING BUILDING COMPLIANCE METHOD PER THE 2024 EXISTING BUILDING CODE: PRESCRIPTIVE PROJECT USE/OCCUPANCY /SEPARATION/FIRE AREAS: B (3RD FLOOR) BUILDING USE/OCCUPANCY /SEPARATION
010-028571-00 | 010-G032-01900 | 2024-09-12 | ALTC2437188 |  | 199645 | PROJECT REVIEWED FOR COMPLIANCE UNDER: 2024 OBC AND ICC A117.1-2017. EXISTING BUILDING COMPLIANCE METHOD PER THE 2024 EXISTING BUILDING CODE: PRESCRIPTIVE PROJECT USE/OCCUPANCY /SEPARATION/FIRE AREAS: B (3RD FLOOR) BUILDING USE/OCCUPANCY /SEPARATION
010-028571-00 | 010-G032-01900 | 2024-09-09 | FSUPC2436479 |  | 0 | 150 S FRONT STREET REFERENCE BUILDING PERMIT #ALTC2429591 ALTERATION TO EXISTING FIRE SPRINKLER SYSTEM TO ADD AND RELOCATE 7 SPRINKLERS FOR COMMERCIAL ALTERATION.
010-028571-00 | 010-G032-01900 | 2024-08-28 | MMEPC2435212 |  | 0 | BUILDING PERMIT/PLAN REVIEW: ALTC2429591 REPLACING GRILLS LICENSE NUMBER: H00313 ¦ SCOPE ITEM: DUCTWORK / DAMPERS
010-028571-00 | 010-G032-01900 | 2024-09-23 | EMEPC2438431 |  | 0 | BUILDING PERMIT/PLAN REVIEW: ALTC2437188 MINOR ELECTRICAL RENOVATION.
010-028571-00 | 010-G032-01900 | 2024-08-28 | MMEPC2435212 |  | 0 | BUILDING PERMIT/PLAN REVIEW: ALTC2429591 REPLACING GRILLS LICENSE NUMBER: H00313 ¦ SCOPE ITEM: DUCTWORK / DAMPERS
010-028571-00 | 010-G032-01900 | 2024-09-09 | FSUPC2436479 |  | 0 | 150 S FRONT STREET REFERENCE BUILDING PERMIT #ALTC2429591 ALTERATION TO EXISTING FIRE SPRINKLER SYSTEM TO ADD AND RELOCATE 7 SPRINKLERS FOR COMMERCIAL ALTERATION.
010-028571-00 | 010-G032-01900 | 2024-09-09 | FSUPC2436479 |  | 0 | 150 S FRONT STREET REFERENCE BUILDING PERMIT #ALTC2429591 ALTERATION TO EXISTING FIRE SPRINKLER SYSTEM TO ADD AND RELOCATE 7 SPRINKLERS FOR COMMERCIAL ALTERATION.
010-028571-00 | 010-G032-01900 | 2024-09-09 | FSUPC2436479 |  | 0 | 150 S FRONT STREET REFERENCE BUILDING PERMIT #ALTC2429591 ALTERATION TO EXISTING FIRE SPRINKLER SYSTEM TO ADD AND RELOCATE 7 SPRINKLERS FOR COMMERCIAL ALTERATION.
010-028571-00 | 010-G032-01900 | 2024-09-23 | EMEPC2438431 |  | 0 | BUILDING PERMIT/PLAN REVIEW: ALTC2437188 MINOR ELECTRICAL RENOVATION.
010-028580-00 | 010-B011-13800 | 2022-09-20 | EMLSR2237706 |  | 0 | BUILDING PERMIT/PLAN REVIEW: PLEX2236519 MLS SCOPE: ELECTRIC FOR SOLAR PHOTOVOLTAIC (PV) SYSTEM
010-028580-00 | 010-B011-13800 | 2022-06-16 | RSWDR2224359 |  | 4100 | REMOVE EXISTING SHINGLE ROOF TO DECK AND REPLACE WITH NEW FELT UNDERLAYMENT, ICE BARRIER MEMBRANE AT EAVE, NECESSARY FLASHINGS, AND NEW ASPHALT SHINGLES. WORK TO COMPLY WITH RCO CHAPTER 9 & MANUFACTURE INSTALLATION INSTRUCTIONS.ROOF INFO: HOUSE ONLY. TWO
010-028582-00 | 010-F001-06900 | 2019-09-13 | ALTR1909610 |  | 80000 | PLAN APPROVAL: FINAL REVIEWED FOR COMPLIANCE UNDER: 2019 RESIDENTIAL CODE OF OHIO USE/OCCUPANCY GROUP: 1, 2, 3 FAMILY DWELLING CONSTRUCTION TYPE: V-B DESCRIPTION OF WORK: BUILD A 2 STORY FRAMED, 1 FAMILY DWELLING BY REMODELING THE INTERIOR. SCOP
010-028582-00 | 010-F001-06900 | 2019-10-14 | EMEPR1920937 |  | 0 | BUILDING PERMIT/PLAN REVIEW: ALTR1909610 INSTALL NEW METER, METER CAN RISER SERVICE PANEL AND NEW WIRING THROUGH HOUSE, 200 AMP
010-028582-00 | 010-F001-06900 | 2019-12-06 | MMEPR1925271 |  | 0 | BUILDING PERMIT/PLAN REVIEW: ALTR1909610 REDOING GAS PIPES, SUPPLYING THE FURNACE AND THE GAS STOVE LICENSE NUMBER: HO9999
010-028582-00 | 010-F001-06900 | 2019-12-06 | MMEPR1925271 |  | 0 | BUILDING PERMIT/PLAN REVIEW: ALTR1909610 REDOING GAS PIPES, SUPPLYING THE FURNACE AND THE GAS STOVE LICENSE NUMBER: HO9999
010-028582-00 | 010-F001-06900 | 2019-10-14 | MMEPR1920933 |  | 0 | BUILDING PERMIT/PLAN REVIEW: ALTR1909610 FURNACE & A/C NEW AND NEW DUCTWORK LICENSE NUMBER: HO9999
010-028582-00 | 010-F001-06900 | 2020-03-04 |  |  |  | REMOD INTERIOR
010-028582-00 | 010-F001-06900 | 2019-09-13 | RSWDR1904665 |  | 12568 | REMOVE EXISTING 13 WINDOW(S), 1 DOOR(S) AND REPLACE WITH NEW. WORK TO COMPLY WITH RCO 612, RCO 308, AND RCO 113.6.1 WITH A U VALUE OF 0.35 OR BETTER. REMOVE EXISTING EXTERIOR WALL COVERING SYSTEM AND REPLACE WITH NEW EXTERIOR SIDING OVER AN APPROVED WA
010-028582-00 | 010-F001-06900 | 2019-10-14 | PMEPR1920940 |  | 0 | BUILDING PERMIT/PLAN REVIEW: ALTR1909610 NEW PLUMBING THROUGHOUT HOUSE MANIFOLD LAYOUT
010-028583-00 | 010-F001-07200 | 2020-01-27 | EMEPR2001887 |  | 0 | BUILDING PERMIT/PLAN REVIEW: ALTR1909777 INSTALL 200 AMP ELECTRIC SVC. PANEL & METER CAN & RISER, ROUGH-IN ELECTRIC, DISHWASHER, GARBAGE DISPOSER, WASHER & DRYER, ELEC. RANGE, MIRCOWAVE ANF LIGHT FIXTURES.
010-028583-00 | 010-F001-07200 | 2020-01-27 | MMEPR2001885 |  | 0 | BUILDING PERMIT/PLAN REVIEW: ALTR1909777 INSTALL 95%(80,000)BTU GAS FURANCE & 4 4 TON A/C UNIT 13 SEER-ROUGH-IN HEAT SUPPLY & HEAT DUCTS, BATH EXHAUST CEILING FANS AND DRYER VENT. LICENSE NUMBER: HO9999
010-028583-00 | 010-F001-07200 | 2023-07-17 | MMLSR2329460 |  | 0 | MLS Scope: Replacement of a Single A/C Unit or Heat Pump License Number: H00425 ¦ Scope Item: air conditioning (including condensers, evaporators, compressors)
010-028583-00 | 010-F001-07200 | 2020-01-27 | PMEPR2001888 |  | 0 | BUILDING PERMIT/PLAN REVIEW: ALTR1909777 ROUGH-IN TWO (2) FULL BATHS & KITCHEN, 50 GAL. ELECTRIC WATER TANK, HOSE BIBBS, FINISH FIXTURE, GAS PIPPING TO GAS FURANCE (ONLY) WASHER BOX.
010-028590-00 | 010-H054-06000 | 2020-10-07 | MMEPR2020745 |  | 0 | BUILDING PERMIT/PLAN REVIEW: NEWR1910561 HVAC INSTALLATION LICENSE NUMBER: H00846 ¦ SCOPE ITEM: FURNACES / AIR HANDLERS / RTUS
010-028590-00 | 010-H054-06000 | 2020-09-10 | MMEPR2018603 |  | 0 | BUILDING PERMIT/PLAN REVIEW: NEWR1910561 NEW GAS LINES LICENSE NUMBER: P00556 ¦ SCOPE ITEM: FUEL GAS OR LP GAS
010-028590-00 | 010-H054-06000 | 2019-10-07 | NEWR1910561 |  | 217000 | NEW SFD BUILD
010-028590-00 | 010-H054-06000 | 2020-08-28 | EMLSR2017776 |  | 0 | BUILDING PERMIT/PLAN REVIEW: NEWR1910561 MLS SCOPE: TEMPORARY/FREESTANDING SERVICE (UP TO 200 AMPS DURING CONSTRUCTION)
010-028590-00 | 010-H054-06000 | 2020-10-16 | EMEPR2021638 |  | 0 | BUILDING PERMIT/PLAN REVIEW: NEWR1910561 INSTALL NEW ELECTRIC IN SINGLE FAMILY
010-028590-00 | 010-H054-06000 | 2020-09-10 | PMEPR2018602 |  | 0 | BUILDING PERMIT/PLAN REVIEW: NEWR1910561 NEW PLUMBING
010-028590-00 | 010-H054-06000 | 2019-10-16 | EMLSR1921178 |  | 0 | BUILDING PERMIT/PLAN REVIEW: NEWR1910561 MLS SCOPE: TEMPORARY/FREESTANDING SERVICE (UP TO 200 AMPS DURING CONSTRUCTION)
010-028590-00 | 010-H054-06000 | 2021-05-11 |  |  |  | RECHECK FOR COMPL OF NEW RES DWLG
010-028590-00 | 010-H054-06000 | 2020-02-21 |  |  |  | RECK FOR NEW CONSTRUCTION
010-028594-00 | 010-J034-11700 | 2023-10-10 | RSWDR2342973 |  | 5067 | Remove existing shingle roof to deck and replace with new felt underlayment, ice barrier membrane at eave, necessary flashings, and new asphalt shingles. Work to comply with RCO chapter 9 & Manufacture installation instructions.Roof Info: Partial Flat Ro
010-028596-00 | 010-F019-01100 | 2021-12-09 | MMLSR2148380 |  | 0 | MLS SCOPE: REPLACEMENT OF A SINGLE A/C UNIT OR HEAT PUMP LICENSE NUMBER: H00150 ¦ SCOPE ITEM: FURNACES / AIR HANDLERS / RTUS
010-028596-00 | 010-F019-01100 | 2019-11-07 | RSWDR1905739 |  | 9375 | REMOVE EXISTING EXTERIOR WALL COVERING SYSTEM AND REPLACE WITH NEW EXTERIOR SIDING OVER AN APPROVED WATER-RESISTIVE BARRIER. WORK TO COMPLY WITH RCO 703. REMOVE EXISTING SHINGLE ROOF TO DECK AND REPLACE WITH NEW FELT UNDERLAYMENT, ICE BARRIER MEMBRANE
010-028596-00 | 010-F019-01100 | 2021-12-06 | EMEPR2148017 |  | 0 | AC / FURNACE
010-028603-00 | 010-D056-04900 | 2019-02-01 |  |  |  | NEW DLWG
010-028607-00 | 010-H025-04400 | 2020-12-31 | PMEPR2027117 |  | 0 | BUILDING PERMIT/PLAN REVIEW: ALTR2007946 INSTALLING NEW DRAINS AND VENT LINES, BATHTUB, TOILETS, VAINITIES, WASHERSTAND, KITCHEN SINK, DISH WASHER, HOT WATER HEATER, AND HOT AND COLD WATER LINES.
010-028607-00 | 010-H025-04400 | 2021-01-19 |  |  |  | REHAB COMPL
010-028607-00 | 010-H025-04400 | 2020-08-25 | EMEPR2017380 |  | 0 | 200A SERVICE
010-028607-00 | 010-H025-04400 | 2020-12-31 | MMEPR2027121 |  | 0 | BUILDING PERMIT/PLAN REVIEW: ALTR2007946 REPAIRING GAS HOUSELINES TO TEST SOUND LICENSE NUMBER: P00353 ¦ SCOPE ITEM: FUEL GAS OR LP GAS
010-028607-00 | 010-H025-04400 | 2020-12-31 | EMEPR2027114 |  | 0 | BUILDING PERMIT/PLAN REVIEW: ALTR2007946 NOTE;THE 200 AMP ELECTRIC RISER, METER CAN & PANEL BOX HAVE ALREADY BEEN SIGNED OFF BY THE CITY, ALL INTERIOR WIRING AND FINISH ELECTRICAL IS PART OF THIS APPLICATION, ALL WALL SWITCHES, RECEPTACLES, CEILING/WALL
010-028607-00 | 010-H025-04400 | 2021-01-19 | EMEPR2102025 |  | 0 | BUILDING PERMIT/PLAN REVIEW: ALTR2007946 210.52 WALL SPACE NOT MET SOME BEDROOMS, KITCHEN, FRONT ENTRY 210.52E NEED A RECEPTACLE REAR OF HOUSE 250.140 NEED A 10/3 W GROUND FOR DRYER RECEPTACLE 250.148 ALL GROUNDS IN A BOX NEED TO BE TIED TOGETHER 300.4D
010-028607-00 | 010-H025-04400 | 2020-12-04 | MMEPR2025299 |  | 0 | BUILDING PERMIT/PLAN REVIEW: ALTR2007946 NEW FURNACE AND DUCT WORK AND A/C UNIT LICENSE NUMBER: H00640 ¦ SCOPE ITEM: FURNACES / AIR HANDLERS / RTUS
010-028608-00 | 010-M041-21500 | 2022-03-24 | PMEPR2212437 |  | 0 | REPLACE DAMAGED CAST IRON STACK AND UNDERGROUND PIPE IN BASEMENT WITH PVC. ADD SUMP PUMP/PIT
010-028615-00 | 010-F035-02900 | 2021-04-30 | DEMO2115741 |  | 9250 | UNSF2100110 - MAIN DEMO 2 STY 1148 SF GREATER HILLTOP AC COMPLETION OF THE WORK DESCRIBED ON THIS PERMIT, INCLUDING ALL REQUIRED INSPECTIONS AND APPROVALS, WILL COMPLY BUILDING ORDER NUMBER: UNSF2100110
010-028615-00 | 010-F035-02900 | 2022-08-03 |  |  |  | POSSIBLE NC
010-028616-00 | 010-I015-13100 | 2019-06-21 | SWPLR1906249 |  | 72000 | ALT SF 2STORY FRAME DWELLING TO BUILD 22'X29' INGROUND STEEL WALL VINYL LINER POOL WITH 8' DIA - INGROUND FIBERGLASS HOT TUB. SEPARATE ELECTRICAL PERMIT REQUIRED
010-028616-00 | 010-I015-13100 | 2019-06-21 | EMEPR1911967 |  | 0 | BUILDING PERMIT/PLAN REVIEW: SWPLR1906249 EQUIPMENT HOOK UP FOR INGROUND POOL
010-028616-00 | 010-I015-13100 | 2019-08-15 | MMEPR1916369 |  | 0 | BUILDING PERMIT/PLAN REVIEW: SWPLR1906249 INSTALL GAS LINE FROM METER TO POOL HEATER AND GRILL LICENSE NUMBER: P00135
010-028616-00 | 010-I015-13100 | 2019-09-20 | EMEPR1919024 |  | 0 | SUB PANEL INSTALL AND EXTERIOR OUTLETS
010-028622-00 | 010-B029-05800 | 2022-07-27 | EMEPC2230418 |  | 0 | BUILDING PERMIT/PLAN REVIEW: ALTC2226904 FURNISH AND INSTALL ELECTRIC; DEMO LIGHTS AND BLANK OUTLETS
010-028622-00 | 010-B029-05800 | 2023-07-05 | ALTC2226904 |  | 40000 | 1988 N. HIGH ST. PLAN APPROVAL: CONDITIONAL REVIEWED FOR COMPLIANCE UNDER: 2017 OBC AND ICC A117.1-2009 WITH MODIFICATIONS IN OBC 1112.0. WORK REQUIRING SEPARATE APPLICATION: SEPARATE TRADE PERMITS REQUIRED FOR ELECTRICAL AND PLUMBING WORK. EXTER
010-028622-00 | 010-B029-05800 | 2019-08-19 | FSUPC1908527 |  | 0 | 1990 N HIGH ST. REFERENCE BLDG. PERMIT #ALTC1906053. ALTERATION TO EXISTING UL300 WET CHEMICAL SYSTEM IN EXISTING HOOD FOR NEW APPLIANCE LAYOUT. MILLIONS OF MILK TEA.
010-028622-00 | 010-B029-05800 | 2022-08-01 | PMLSC2230916 |  | 0 | BUILDING PERMIT/PLAN REVIEW: ALTC2226904 MLS SCOPE: WATER HEATER REPLACEMENT
010-028622-00 | 010-B029-05800 | 2022-08-01 | PMEPC2230913 |  | 0 | BUILDING PERMIT/PLAN REVIEW: ALTC2226904 REMOVE EXISTING TOILET AND SINK, THEN REPLACE WITH NEW FIXTURES
010-028622-00 | 010-B029-05800 | 2019-09-04 | ACS1909208 |  | 0 | REMOVAL START ON KITCHEN FOR EXISTING RESTAURANT BUILDING. WORK INCLUDES REMOVAL OF PIPING ITEMS ONLY SUCK AS FIRE SUPRESSION. APPLICANT PROCEEDS AT OWN RISK. WORK PERMITTED TO PROCEED TO THE POINT OF 1ST INSPECTION.
010-028622-00 | 010-B029-05800 | 2019-07-08 | GBLW1900910 |  | 0 | 9.58 SF INTERNALLY ILLUMINATED WALL SIGN. MILLIONS OF MILK. WEST ELEVATION. PER UNIVERSITY IMPACT DISTRICT REVIEW BOARD CERTIFICATE OF APPROVAL UID_19-06-009.
010-028622-00 | 010-B029-05800 | 2019-09-04 | ACS1909208 |  | 0 | REMOVAL START ON KITCHEN FOR EXISTING RESTAURANT BUILDING. WORK INCLUDES REMOVAL OF PIPING ITEMS ONLY SUCK AS FIRE SUPRESSION. APPLICANT PROCEEDS AT OWN RISK. WORK PERMITTED TO PROCEED TO THE POINT OF 1ST INSPECTION.
010-028622-00 | 010-B029-05800 | 2019-08-19 | FSUPC1908527 |  | 0 | 1990 N HIGH ST. REFERENCE BLDG. PERMIT #ALTC1906053. ALTERATION TO EXISTING UL300 WET CHEMICAL SYSTEM IN EXISTING HOOD FOR NEW APPLIANCE LAYOUT. MILLIONS OF MILK TEA.
010-028623-00 | 010-R004-03200 | 2020-11-24 | MMLSR2024689 |  | 0 | MLS SCOPE: REPLACEMENT OF A SINGLE FURNACE LICENSE NUMBER: H00137 ¦ SCOPE ITEM: FURNACES / AIR HANDLERS / RTUS
010-028634-00 | 010-C051-07800 | 2019-01-01 |  | REVI
010-028640-00 | 010-A047-03800 | 2020-12-08 | EMEPR2025552 |  | 0 | Building Permit/Plan Review: altr2006979 Install 30amp two circuit sub panel in detached garage. Two inside lights, three outside lights, GFCI wall outlets 20amp, Under ground from house to garage.
010-028641-00 | 010-B003-02900 | 2021-05-06 | EMEPR2116620 |  | 0 | REPLACE THE METER SOCKET, RISER CABLES AND GROUND THE SERVICE
010-028644-00 | 010-D020-08700 | 2021-10-18 | RSWDR2141170 |  | 3500 | Remove existing shingle roof to deck and replace with new felt underlayment, ice barrier membrane at eave, necessary flashings, and new asphalt shingles. Work to comply with RCO chapter 9 & Manufacture installation instructions.
010-028645-00 | 010-B029-01500 | 2019-10-21 | ADDR1911052 |  | 500 | PLAN APPROVAL: FINAL REVIEWED FOR COMPLIANCE UNDER: 2019 RESIDENTIAL CODE OF OHIO USE/OCCUPANCY GROUP: 1, 2, 3 FAMILY DWELLING CONSTRUCTION TYPE: V-B DESCRIPTION OF WORK: ALTER A 2 STORY FRAMED, 2 FAMILY DWELLING BY REBUILDING AN ATTACHED 6’X27’
010-028647-00 | 010-R060-08400 | 2024-07-19 | PMEPI2429757 |  | 5141 | ALTER ONE FAMILY 2 STORY SWELLING BY INSTALLING SUMP PUMP AND PIT ONLY
010-028647-00 | 010-R060-08400 | 2024-08-23 | EMEPR2434661 |  | 0 | Building Permit/Plan Review: pmepi2429757 Install dedicated gfi for sump pump.
010-028652-00 | 010-H037-01300 | 2024-08-02 | RSWDR2430848 |  | 3900 | REMOVE EXISTING 0 WINDOW(S), 1 DOOR(S) AND REPLACE WITH NEW. WORK TO COMPLY WITH RCO 612, RCO 308, AND RCO 113.6.1 WITH A U VALUE OF 0.35 OR BETTER.
010-028652-00 | 010-H037-01300 | 2024-08-02 | RSWDR2430848 |  | 3900 | REMOVE EXISTING 0 WINDOW(S), 1 DOOR(S) AND REPLACE WITH NEW. WORK TO COMPLY WITH RCO 612, RCO 308, AND RCO 113.6.1 WITH A U VALUE OF 0.35 OR BETTER.
010-028652-00 | 010-H037-01300 | 2019-01-24 |  |  |  | RECK FOR NEW DWLG
010-028652-00 | 010-H037-01300 | 2022-08-14 | RSWDR2232836 |  | 16009 | REMOVE EXISTING SHINGLE ROOF TO DECK AND REPLACE WITH NEW FELT UNDERLAYMENT, ICE BARRIER MEMBRANE AT EAVE, NECESSARY FLASHINGS, AND NEW ASPHALT SHINGLES. WORK TO COMPLY WITH RCO CHAPTER 9 & MANUFACTURE INSTALLATION INSTRUCTIONS.
010-028652-00 | 010-H037-01300 | 2019-10-29 |  |  |  | RECK FOR NEW DWLG
010-028652-00 | 010-H037-01300 | 2021-02-15 |  |  |  | POSSIBLE NC
010-028653-00 | 010-K026-04800 | 2019-03-08 | ALTR1901942 |  | 18100 | ALTER 2 STORY SFD BY BUILDING A DETACHED GARAGE IN THE REAR. NO ELECTRICAL SYSTEMS WILL BE INSTALLED AND ROOF WILL BE CONSTRUCTED W/ RAFTERS
010-028654-00 | 010-K012-06800 | 2019-03-19 | RSWDR1900906 |  | 2200 | EPDM - RUBBER ROOF REPLACEMENT ON ENTIRE HOUSE. ALL ROOF IS FLAT. COA ATTACHED. APPROVED PER COA 19-4-1
010-028657-00 | 010-A055-13500 | 2019-01-01 |  | REVI
010-028658-00 | 010-C051-06900 | 2023-02-22 |  |  |  | EXT FEATURES
010-028658-00 | 010-C051-06900 | 2020-12-08 | MMEPR2025586 |  | 0 | BUILDING PERMIT/PLAN REVIEW: NEWR2008988 NEW GAS LINES LICENSE NUMBER: P00556 ¦ SCOPE ITEM: FUEL GAS OR LP GAS
010-028658-00 | 010-C051-06900 | 2020-12-29 | MMEPR2026916 |  | 0 | BUILDING PERMIT/PLAN REVIEW: NEWR2008988 NEW HOME HVAC INSTALLATION LICENSE NUMBER: H00846 ¦ SCOPE ITEM: FURNACES / AIR HANDLERS / RTUS
010-028658-00 | 010-C051-06900 | 2020-12-08 | PMEPR2025584 |  | 0 | BUILDING PERMIT/PLAN REVIEW: NEWR2008988 NEW PLUMBING
010-028658-00 | 010-C051-06900 | 2022-05-25 |  |  | 308242 | ABT LUC 710 15-YR (2022-2036) 100% ABATEMENT ON NEW CONSTRUCTION.
010-028658-00 | 010-C051-06900 | 2022-05-12 |  |  |  | EXT FEATURES
010-028658-00 | 010-C051-06900 | 2021-02-24 | EMEPR2106552 |  | 0 | BUILDING PERMIT/PLAN REVIEW: NEWR2008988 WIRE NEW HOME
010-028658-00 | 010-C051-06900 | 2020-12-17 | EMLSR2026217 |  | 0 | BUILDING PERMIT/PLAN REVIEW: NEWR2008988 MLS SCOPE: TEMPORARY/FREESTANDING SERVICE (UP TO 200 AMPS DURING CONSTRUCTION)
010-028658-00 | 010-C051-06900 | 2020-09-22 | NEWR2008988 |  | 200000 | PLAN APPROVAL: FINAL REVIEWED FOR COMPLIANCE UNDER: 2019 RESIDENTIAL CODE OF OHIO USE/OCCUPANCY GROUP: 1, 2, 3 FAMILY DWELLING CONSTRUCTION TYPE: V-B DESCRIPTION OF WORK: BUILD A 2 STORY FRAMED, 1 FAMILY DWELLING ON FULL BASEMENT, UNFINISHED, 2
010-028658-00 | 010-C051-06900 | 2021-01-01 |  |  |  | SPL/NWP/VD
010-028659-00 | 010-C013-02800 | 2024-10-02 | MMEPR2439977 |  | 0 | Building Permit/Plan Review: ADDR2430474 New heat runs and bath fan License Number: H00238 ¦ Scope Item: cooling towers
010-028659-00 | 010-C013-02800 | 2024-09-15 | EMEPR2437401 |  | 0 | Building Permit/Plan Review: ADDR2430474 Wire bathroom
010-028659-00 | 010-C013-02800 | 2024-09-17 | PMEPR2437861 |  | 0 | Building Permit/Plan Review: Addr2430474 Install plumbing as per drawings
010-028670-00 | 010-P034-04000 | 2024-01-04 | PMLSR2402328 |  | 0 | MLS SCOPE: WATER HEATER REPLACEMENT
010-028671-00 | 010-P044-03600 | 2019-01-01 |  | REVI
010-028672-00 | 010-A016-11500 | 2020-08-25 | MMLSR2017508 |  | 0 | MLS SCOPE: REPLACEMENT OF A SINGLE A/C UNIT OR HEAT PUMP LICENSE NUMBER: H00150 ¦ SCOPE ITEM: AIR CONDITIONING (INCLUDING CONDENSERS, EVAPORATORS, COMPRESSORS)
010-028674-00 | 010-R024-01000 | 2022-10-28 | EMEPR2243479 |  | 0 | BUILDING PERMIT/PLAN REVIEW: ALTR2215595 ALTER 2 STORY SINGLE FAMILY DWELLING
010-028674-00 | 010-R024-01000 | 2022-04-15 | ALTR2215595 |  | 1694 | PLAN APPROVAL: FINAL REVIEWED FOR COMPLIANCE UNDER: 2019 RESIDENTIAL CODE OF OHIO USE/OCCUPANCY GROUP: 1, 2, 3 FAMILY DWELLING CONSTRUCTION TYPE: V-B DESCRIPTION OF WORK: ALTER A 2 STORY FRAMED, 1 FAMILY DWELLING: PROJECT SCOPE IS TO ADD A 2ND S
010-028674-00 | 010-R024-01000 | 2022-10-28 | PMEPR2243480 |  | 0 | BUILDING PERMIT/PLAN REVIEW: ALTR2215595 ALTER 2 STORY SINGLE FAMILY DWELLING
010-028674-00 | 010-R024-01000 | 2022-10-28 | MMEPR2243478 |  | 0 | BUILDING PERMIT/PLAN REVIEW: ALTR2215595 ALTER 2 STORY FRAMED SINGLE FAMILY DWELLING LICENSE NUMBER: HO9999
010-028675-00 | 010-R024-00900 | 2022-05-17 | RSWDR2219886 |  | 8000 | REMOVE EXISTING SHINGLE ROOF TO DECK AND REPLACE WITH NEW FELT UNDERLAYMENT, ICE BARRIER MEMBRANE AT EAVE, NECESSARY FLASHINGS, AND NEW ASPHALT SHINGLES. WORK TO COMPLY WITH RCO CHAPTER 9 & MANUFACTURE INSTALLATION INSTRUCTIONS.
010-028675-00 | 010-R024-00900 | 2022-06-01 | MMLSR2222097 |  | 0 | MLS SCOPE: REPLACEMENT OF A SINGLE A/C UNIT OR HEAT PUMP LICENSE NUMBER: H00306 ¦ SCOPE ITEM: AIR CONDITIONING (INCLUDING CONDENSERS, EVAPORATORS, COMPRESSORS)
010-028676-00 | 010-R024-00400 | 2021-03-25 | RSWDR2110591 |  | 1077 | Remove existing 0 window(s), 1 door(s) and replace with new. Work to comply with RCO 612, RCO 308, and RCO 113.6.1 with a U Value of 0.35 or Better.
010-028678-00 | 010-R024-00200 | 2022-05-27 | PMLSR2221613 |  | 0 | MLS SCOPE: WATER HEATER REPLACEMENT
010-028678-00 | 010-R024-00200 | 2022-05-27 | RSWDR2221649 |  | 8798 | REMOVE EXISTING SHINGLE ROOF TO DECK AND REPLACE WITH NEW FELT UNDERLAYMENT, ICE BARRIER MEMBRANE AT EAVE, NECESSARY FLASHINGS, AND NEW ASPHALT SHINGLES. WORK TO COMPLY WITH RCO CHAPTER 9 & MANUFACTURE INSTALLATION INSTRUCTIONS.
010-028678-00 | 010-R024-00200 | 2020-03-03 | ALTR1910449 |  | 23800 | 20’ X 22’ DETACHED
010-028678-00 | 010-R024-00200 | 2020-04-15 | EMEPR2007361 |  | 0 | BUILDING PERMIT/PLAN REVIEW: ALTR1910449 INSTALL ELECTRIC IN DETACHED GARAGE. 30 AMP SUP PANEL 2 CIRCUITS 4 LIGHTS 3 OUTLETS UNDER GROUND FROM HOUSE TO GARAGE
010-028678-00 | 010-R024-00200 | 2019-10-03 | ALTR1910449 |  | 23800 | PLAN APPROVAL: FINAL REVIEWED FOR COMPLIANCE UNDER: 2019 RESIDENTIAL CODE OF OHIO USE/OCCUPANCY GROUP: 1, 2, 3 FAMILY DWELLING CONSTRUCTION TYPE: V-B DESCRIPTION OF WORK: ALTER A 2 STORY FRAMED, 1 FAMILY DWELLING BY BUILDING A 20’ X 22’ DETACHED
010-028679-00 | 010-R024-00100 | 2023-10-02 | RSWDR2341720 |  | 9600 | Remove existing shingle roof to deck and replace with new felt underlayment, ice barrier membrane at eave, necessary flashings, and new asphalt shingles. Work to comply with RCO chapter 9 & Manufacture installation instructions.
010-028680-00 | 010-R022-07500 | 2019-08-13 | RSWDR1904078 |  | 7000 | REMOVE EXISTING SHINGLE ROOF TO DECK AND REPLACE WITH NEW FELT UNDERLAYMENT, ICE BARRIER MEMBRANE AT EAVE, NECESSARY FLASHINGS, AND NEW ASPHALT SHINGLES. WORK TO COMPLY WITH RCO CHAPTER 9 & MANUFACTURE INSTALLATION INSTRUCTIONS.
010-028685-00 | 010-A005-05600 | 2022-04-18 | PMEPR2215817 |  | 0 | REPLACING EXPOSED BROKEN 4 CAST IRON DRAIN IN BASEMENT APPROXIMATELY 20FT - REPLACING LEAD CLOSET BEND. ALL NEW DWV PIPE AND FITTINGS WILL COMPLY WITH ONE OF THE REFERENCED STANDARDS LISTED IN OPC TABLE 702.1, TABLE 702.2, AND 702.4 AS APPLICABLE. FIN
010-028685-00 | 010-A005-05600 | 2021-06-16 | MMLSR2122817 |  | 0 | MLS Scope: Replacement of a Single A/C Unit or Heat Pump License Number: H00190 ¦ Scope Item: air conditioning (including condensers, evaporators, compressors)
010-028685-00 | 010-A005-05600 | 2021-06-16 | MMLSR2122816 |  | 0 | MLS Scope: Replacement of a Single A/C Unit or Heat Pump License Number: H00190 ¦ Scope Item: air conditioning (including condensers, evaporators, compressors)
010-028685-00 | 010-A005-05600 | 2020-12-03 | MMLSR2025216 |  | 0 | MLS Scope: Replacement of a Single Furnace License Number: H00190 ¦ Scope Item: furnaces / air handlers / RTUs
010-028685-00 | 010-A005-05600 | 2023-04-10 | RSWDR2314863 |  | 2000 | Remove existing 5 window(s), 0 door(s) and replace with new. Work to comply with RCO 612, RCO 308, and RCO 113.6.1 with a U Value of 0.35 or Better. Windows Info: SIMONTON PLY GEM 5550 REFLECTIONS DOUBLE HUNG - SIZES: 32 X 60, 32 X60, 24 X52, 17 X 17, A
010-028686-00 | 010-K029-00100 | 2022-11-23 | MMLSM2247003 |  | 0 | MLS Scope: Replacement of a Single Furnace License Number: H00251 ¦ Scope Item: furnaces / air handlers / RTUs
010-028686-00 | 010-K029-00100 | 2024-01-02 | RSWDM2402088 |  | 14000 | REMOVAL OF EXISTING ROOFING TO DECK AND INSTALLATION OF NEW ASPHALT SHINGLE ROOFING, FELT, ICE GUARD, AND FLASHINGS ON AN EXISTING MULTI-FAMILY BUILDING PER OHIO BUILDING CODE SECTION 1507.2 AND MANUFACTURERS INSTALLATION INSTRUCTIONS. NO DRAWINGS OR SPE
010-028686-00 | 010-K029-00100 | 2024-01-02 | RSWDM2402088 |  | 14000 | REMOVAL OF EXISTING ROOFING TO DECK AND INSTALLATION OF NEW ASPHALT SHINGLE ROOFING, FELT, ICE GUARD, AND FLASHINGS ON AN EXISTING MULTI-FAMILY BUILDING PER OHIO BUILDING CODE SECTION 1507.2 AND MANUFACTURERS INSTALLATION INSTRUCTIONS. NO DRAWINGS OR SPE
010-028687-00 | 010-R045-03600 | 2024-10-30 | PMEPI2443396 |  | 5875 | ALTER ONE FAMILY 2 STORY DWELLING BY INSTALLING SUMP PUMP AND PIT ONLY
010-028687-00 | 010-R045-03600 | 2024-10-30 | EMEPR2443480 |  | 0 | Building Permit/Plan Review: pmepi2443396 Install dedicated gfi for sump pump.
010-028693-00 | 010-D038-01500 | 2022-05-09 | RSWDR2218802 |  | 8682 | REMOVE EXISTING SHINGLE ROOF TO DECK AND REPLACE WITH NEW FELT UNDERLAYMENT, ICE BARRIER MEMBRANE AT EAVE, NECESSARY FLASHINGS, AND NEW ASPHALT SHINGLES. WORK TO COMPLY WITH RCO CHAPTER 9 & MANUFACTURE INSTALLATION INSTRUCTIONS.ROOF INFO: COMPLETE TEAR O
010-028694-00 | 010-I027-05300 | 2019-06-04 | MMLSR1910635 |  | 0 | MLS SCOPE: REPLACEMENT OF A SINGLE FURNACE, A/C AND/OR HEAT PUMP LICENSE NUMBER: H00124 ¦ SCOPE ITEM: AIR CONDITIONING (INCLUDING CONDENSERS, EVAPORATORS, COMPRESSORS)
010-028694-00 | 010-I027-05300 | 2019-06-04 | MMLSR1910633 |  | 0 | MLS SCOPE: REPLACEMENT OF A SINGLE FURNACE, A/C AND/OR HEAT PUMP LICENSE NUMBER: H00124 ¦ SCOPE ITEM: AIR CONDITIONING (INCLUDING CONDENSERS, EVAPORATORS, COMPRESSORS)
010-028698-00 | 010-J018-03700 | 2023-06-20 | MMLSR2325538 |  | 0 | MLS Scope: Replacement of a Single Furnace, A/C and/or Heat Pump License Number: H00378 ¦ Scope Item: air conditioning (including condensers, evaporators, compressors)
010-028700-00 | 010-M133L-03400 | 2023-06-15 | RSWDR2324964 |  | 5803 | Remove existing 14 window(s), 0 door(s) and replace with new. Work to comply with RCO 612, RCO 308, and RCO 113.6.1 with a U Value of 0.35 or Better.
010-028704-00 | 010-K065-05600 | 2023-03-11 | MMLSR2311044 |  | 0 | MLS SCOPE: REPLACEMENT OF A SINGLE FURNACE, A/C AND/OR HEAT PUMP LICENSE NUMBER: H01006 ¦ SCOPE ITEM: AIR CONDITIONING (INCLUDING CONDENSERS, EVAPORATORS, COMPRESSORS)
010-028704-00 | 010-K065-05600 | 2023-03-11 | MMLSR2311045 |  | 0 | MLS SCOPE: REPLACEMENT OF A SINGLE FURNACE, A/C AND/OR HEAT PUMP LICENSE NUMBER: H01006 ¦ SCOPE ITEM: AIR CONDITIONING (INCLUDING CONDENSERS, EVAPORATORS, COMPRESSORS)
010-028704-00 | 010-K065-05600 | 2021-04-19 | RSWDR2113806 |  | 10388 | REMOVE EXISTING 16 WINDOW(S), 0 DOOR(S) AND REPLACE WITH NEW. WORK TO COMPLY WITH RCO 612, RCO 308, AND RCO 113.6.1 WITH A U VALUE OF 0.35 OR BETTER.
010-028708-00 | 010-D030-05900 | 2020-01-08 | MMLSR2000522 |  | 0 | REPLACEMENT OF A SINGLE FURNACE LICENSE NUMBER: H00072
010-028712-00 | 010-M074-06900 | 2020-01-01 |  |  |  | SPL_NWP_VD
010-028718-00 | 010-D062-01300 | 2020-07-14 |  |  |  | REHAB
010-028719-00 | 010-K041-06600 | 2024-01-26 | MMLSR2404865 |  | 0 | MLS Scope: Replacement of a Single Furnace, A/C and/or Heat Pump License Number: H00425 ¦ Scope Item: air conditioning (including condensers, evaporators, compressors)
010-028720-00 | 010-J029-05700 | 2021-03-25 | PMEPR2110541 |  | 0 | *Jackhammer floor around stack * cut out broken section of cast iron and band back onto existing 1 1/2” line tying in with new cleanout access inside and will Stub new pipe to exterior * open floor 2’x2’ replacing 4” cast iron with schedule 40 pvc 1’ a
010-028721-00 | 010-C058-07700 | 2024-09-12 | RSWDR2437046 |  | 15506 | REMOVE EXISTING SHINGLE ROOF TO DECK AND REPLACE WITH NEW FELT UNDERLAYMENT, ICE BARRIER MEMBRANE AT EAVE, NECESSARY FLASHINGS, AND NEW ASPHALT SHINGLES. WORK TO COMPLY WITH RCO CHAPTER 9 & MANUFACTURE INSTALLATION INSTRUCTIONS.
010-028723-00 | 010-A032-03800 | 2024-04-05 |  |  |  | POSS NC
010-028723-00 | 010-A032-03800 | 2023-06-29 | DEMO2327052 |  | 12000 | UNIVERSITY AC 2077 SF MAIN BUILDING DEMO 2 STY
010-028726-00 | 010-C043-09400 | 2022-04-25 | RSWDR2216746 |  | 12000 | ALTER EXISTING, 2-STORY, 3-FAMILY DWELLING TO REMOVE EXISTING ROOFING TO DECK AND REPLACE W/ NEW MECHANICALLY ATTACHED EPDM ROOFING SYSTEM OVER NEW INSULATION. INSULATION AND FINAL INSPECTIONS REQUIRED.
010-028728-00 | 010-J015-01300 | 2021-08-23 | MMLSR2133121 |  | 0 | MLS Scope: Replacement of a Single A/C Unit or Heat Pump License Number: H00589 ¦ Scope Item: air conditioning (including condensers, evaporators, compressors)
010-028728-00 | 010-J015-01300 | 2021-10-04 | PMLSR2139054 |  | 0 | MLS Scope: Water Heater Replacement
010-028728-00 | 010-J015-01300 | 2024-09-09 | RSWDR2436517 |  | 2900 | Remove existing 0 window(s), 1 door(s) and replace with new. Work to comply with RCO 612, RCO 308, and RCO 113.6.1 with a U Value of 0.35 or Better.
010-028729-00 | 010-K035-17600 | 2020-06-27 | MMLSR2012698 |  | 0 | MLS SCOPE: REPLACEMENT OF A SINGLE FURNACE LICENSE NUMBER: H00150 ¦ SCOPE ITEM: FURNACES / AIR HANDLERS / RTUS
010-028729-00 | 010-K035-17600 | 2020-06-27 | PMLSR2012699 |  | 0 | MLS SCOPE: WATER HEATER REPLACEMENT
010-028730-00 | 010-J023-04700 | 2019-07-30 | MMLSR1914943 |  | 0 | MLS Scope: Replacement of a Single A/C Unit or Heat Pump License Number: H00323 ¦ Scope Item: air conditioning (including condensers, evaporators, compressors)
010-028731-00 | 010-K085-06700 | 2023-04-18 | ACS2316089 |  | 182000 | PLAN REVIEW/BUILDING ORDER: ALTM2316087 ACS ADVANCED CONSTRUCTION START FOR WITHIN THE INTERIOR OF AN EXISTING 4 UNIT APARTMENT BUILDING. WORK INCLUDES REMOVAL NON-BEARING WALLS AND NON-FIRE RATED WALLS. APPLICANT PROCEEDS AT OWN RISK. WORK PERMIT
010-028731-00 | 010-K085-06700 | 2023-06-27 | EMLSM2326556 |  | 0 | MLS SCOPE: TEMPORARY/FREESTANDING SERVICE (UP TO 200 AMPS DURING CONSTRUCTION)
010-028731-00 | 010-K085-06700 | 2022-08-08 | DEMO2231865 |  | 3500 | DEMO MULTIFAMILY GARAGE COMPLETION OF THE WORK DESCRIBED ON THIS PERMIT, INCLUDING ALL REQUIRED INSPECTIONS AND APPROVALS, WILL COMPLY BUILDING ORDER #UNSF2100246
010-028731-00 | 010-K085-06700 | 2022-09-13 | DMGM2236809 |  | 8000 | PLAN APPROVAL: FINAL. REVIEWED FOR COMPLIANCE UNDER: 2017 OBC AND ICC A117.1-2009 WITH MODIFICATIONS IN OBC 1112.0. WORK REQUIRING SEPARATE APPLICATION: NONE WORK NOT APPLICABLE: PLUMBING, MECHANICAL, ELECTRICAL, FIRE ALARM, FIRE SUPPRESSION
010-028731-00 | 010-K085-06700 | 2023-09-11 | EMEPM2338656 |  | 0 | BUILDING PERMIT/PLAN REVIEW: ALTM2316087 NEW SERVICES FOR ALL UNITS. FULL RE WIRE OF ALL UNITS AND COMMON AREAS
010-028731-00 | 010-K085-06700 | 2023-09-26 | MMEPM2341008 |  | 0 | BUILDING PERMIT/PLAN REVIEW: ALTM2316087 RUN GAS LINES TO 4GAS HWT,4KITCHEN STOVES, AND 4 FURANCES LICENSE NUMBER: P00067 ¦ SCOPE ITEM: FUEL GAS OR LP GAS
010-028731-00 | 010-K085-06700 | 2024-02-20 |  |  |  | INT REHAB
010-028731-00 | 010-K085-06700 | 2023-09-05 | MMEPM2337650 |  | 0 | BUILDING PERMIT/PLAN REVIEW: ALTM2316087 FULL NEW HVAC SYSTEM WITH ALL NEW DUCT WORK AND RETURN. LICENSE NUMBER: H00963 ¦ SCOPE ITEM: AIR CONDITIONING (INCLUDING CONDENSERS, EVAPORATORS, COMPRESSORS) LICENSE NUMBER: H00963 ¦ SCOPE ITEM: DUCTWORK / DAM
010-028731-00 | 010-K085-06700 | 2023-09-26 | PMEPM2341007 |  | 0 | BUILDING PERMIT/PLAN REVIEW: ALTM2316087 RUN NEW DRAIN, VENT,WATER LINES FOR 4 TOILETS,4LAV SINKS ,4BATH TUBS 4 KITCHEN SINKS,4 LANDRY BOXES AND4 HOT
010-028731-00 | 010-K085-06700 | 2023-09-26 | PMEPM2341007 |  | 0 | BUILDING PERMIT/PLAN REVIEW: ALTM2316087 RUN NEW DRAIN, VENT,WATER LINES FOR 4 TOILETS,4LAV SINKS ,4BATH TUBS 4 KITCHEN SINKS,4 LANDRY BOXES AND4 HOT
010-028731-00 | 010-K085-06700 | 2023-09-26 | MMEPM2341008 |  | 0 | BUILDING PERMIT/PLAN REVIEW: ALTM2316087 RUN GAS LINES TO 4GAS HWT,4KITCHEN STOVES, AND 4 FURANCES LICENSE NUMBER: P00067 ¦ SCOPE ITEM: FUEL GAS OR LP GAS
010-028731-00 | 010-K085-06700 | 2023-09-05 | MMEPM2337650 |  | 0 | BUILDING PERMIT/PLAN REVIEW: ALTM2316087 FULL NEW HVAC SYSTEM WITH ALL NEW DUCT WORK AND RETURN. LICENSE NUMBER: H00963 ¦ SCOPE ITEM: AIR CONDITIONING (INCLUDING CONDENSERS, EVAPORATORS, COMPRESSORS) LICENSE NUMBER: H00963 ¦ SCOPE ITEM: DUCTWORK / DAM
010-028731-00 | 010-K085-06700 | 2023-09-11 | EMEPM2338656 |  | 0 | BUILDING PERMIT/PLAN REVIEW: ALTM2316087 NEW SERVICES FOR ALL UNITS. FULL RE WIRE OF ALL UNITS AND COMMON AREAS
010-028733-00 | 010-J013-05400 | 2022-12-18 | RSWDR2249995 |  | 42000 | Remove existing 14 window(s), 0 door(s) and replace with new. Work to comply with RCO 612, RCO 308, and RCO 113.6.1 with a U Value of 0.35 or Better.Windows Info: REPLACING 14 WINDOWS WITH PELLA Approved per COA GV-22-08-011
010-028734-00 | 010-F007-07800 | 2022-07-15 | DEMO2228665 |  | 2000 | DEMOLISH ACCESSORY
010-028734-00 | 010-F007-07800 | 2022-07-15 | DEMO2228630 |  | 11760 | DEMOLITION SFR COMPLETION OF THE WORK DESCRIBED ON THIS PERMIT, INCLUDING ALL REQUIRED INSPECTIONS AND APPROVALS, WILL COMPLY BUILDING ORDER #UNSF2100218
010-028738-00 | 010-B010-12200 | 2019-11-01 | MMLSR1922426 |  | 0 | MLS SCOPE: REPLACEMENT OF A SINGLE FURNACE, A/C AND/OR HEAT PUMP LICENSE NUMBER: H00240 ¦ SCOPE ITEM: AIR CONDITIONING (INCLUDING CONDENSERS, EVAPORATORS, COMPRESSORS)
010-028739-00 | 010-K036-02900 | 2019-02-25 | FALRC1901517 |  | 0 | ALTER EXISTNG FIRE ALARM SYSTEM FOR HOUSE OF HOPE BY INSTALLING BELL DIALER MONITORING INFO TO REMAIN. OK TO ISSUE PER D.REGURT
010-028748-00 | 010-J005-00400 | 2023-03-10 | EMEPC2310919 |  | 0 | BUILDING PERMIT/PLAN REVIEW: ADDC2205243 TEMPORARY SERVICE BLDG B 480VOLT 3-PHASE 100AMP
010-028748-00 | 010-J005-00400 | 2022-01-01 |  |  |  | SPL/NWP/VD
010-028748-00 | 010-J005-00400 | 2022-06-22 | PMEPC2225377 |  | 0 | BUILDING PERMIT/PLAN REVIEW: ADDC2205243 PLUMBING PER PLAN AND SPEC
010-028748-00 | 010-J005-00400 | 2022-06-22 | PMEPC2225377 |  | 0 | BUILDING PERMIT/PLAN REVIEW: ADDC2205243 PLUMBING PER PLAN AND SPEC
010-028748-00 | 010-J005-00400 | 2022-06-22 | FSUPC2225219 |  | 0 | 711 E LIVINGSTON AVE REFERENCE BUILDING PERMIT #ADDC2205243 INSTALL UL300 KITCHEN HOOD SUPPRESSION SYSTEM WITH NEW KITCHEN HOOD.
010-028748-00 | 010-J005-00400 | 2022-06-22 | FSUPC2225219 |  | 0 | 711 E LIVINGSTON AVE REFERENCE BUILDING PERMIT #ADDC2205243 INSTALL UL300 KITCHEN HOOD SUPPRESSION SYSTEM WITH NEW KITCHEN HOOD.
010-028748-00 | 010-J005-00400 | 2023-05-31 | MMEPC2322503 |  | 0 | REPLACE 5.0 TON 10KW ELECTRIC FAN COIL WITH 5.0 TON HEAT PUMP LICENSE NUMBER: H00267 ¦ SCOPE ITEM: FURNACES / AIR HANDLERS / RTUS
010-028748-00 | 010-J005-00400 | 2023-02-02 | FSUPC2306076 |  | 0 | 677 S. 17TH ST REFERENCE BUILDING PERMIT #NEWC2220172 INSTALL NFPA 13 SPRINKLER SYSTEM WITHIN 3 STORY WITH BASEMENT NEWLY CONNECTED OFFICE / COMMUNITY USE BUILDING (BUILDING B) FED FROM EXISTING BUILDING A FOR RONALD MCDONALD HOUSE. DRAWINGS INDICATE M
010-028748-00 | 010-J005-00400 | 2023-02-02 | FSUPC2306076 |  | 0 | 677 S. 17TH ST REFERENCE BUILDING PERMIT #NEWC2220172 INSTALL NFPA 13 SPRINKLER SYSTEM WITHIN 3 STORY WITH BASEMENT NEWLY CONNECTED OFFICE / COMMUNITY USE BUILDING (BUILDING B) FED FROM EXISTING BUILDING A FOR RONALD MCDONALD HOUSE. DRAWINGS INDICATE M
010-028748-00 | 010-J005-00400 | 2023-03-10 | EMEPC2310929 |  | 0 | BUILDING PERMIT/PLAN REVIEW: ADDC2205243 TEMPORARY SERVICE BLDG C 480VOLT 3-PHASE 60AMP
010-028748-00 | 010-J005-00400 | 2023-03-10 | EMEPC2310929 |  | 0 | BUILDING PERMIT/PLAN REVIEW: ADDC2205243 TEMPORARY SERVICE BLDG C 480VOLT 3-PHASE 60AMP
010-028748-00 | 010-J005-00400 | 2023-03-10 | EMEPC2310919 |  | 0 | BUILDING PERMIT/PLAN REVIEW: ADDC2205243 TEMPORARY SERVICE BLDG B 480VOLT 3-PHASE 100AMP
010-028748-00 | 010-J005-00400 | 2023-02-02 | ACS2306080 |  | 0 | 677 S. 17TH AVE ADVANCED CONSTRUCTION START WITHIN NEWLY CONSTRUCTED THREE STORY BUILDING. WORK PERMITTED INCLUDES REPLACEMENT OF FIRE SUPPRESSION PIPING & SPRINKLERS IN ALTERED AREA ONLY. APPLICANT PROCEEDS AT OWN RISK. WORK PERMITTED TO PROCEED TO
010-028748-00 | 010-J005-00400 | 2023-02-02 | ACS2306080 |  | 0 | 677 S. 17TH AVE ADVANCED CONSTRUCTION START WITHIN NEWLY CONSTRUCTED THREE STORY BUILDING. WORK PERMITTED INCLUDES REPLACEMENT OF FIRE SUPPRESSION PIPING & SPRINKLERS IN ALTERED AREA ONLY. APPLICANT PROCEEDS AT OWN RISK. WORK PERMITTED TO PROCEED TO
010-028748-00 | 010-J005-00400 | 2023-02-02 | ACS2306074 |  | 0 | 680 ANN STREET ADVANCED CONSTRUCTION START WITHIN NEWLY ADDED PORTION OF BUILDING. WORK PERMITTED INCLUDES INSTALLATION OF FIRE SUPPRESSION PIPING & SPRINKLERS IN ALTERED AREA ONLY. APPLICANT PROCEEDS AT OWN RISK. WORK PERMITTED TO PROCEED TO POINT O
010-028748-00 | 010-J005-00400 | 2023-02-02 | ACS2306074 |  | 0 | 680 ANN STREET ADVANCED CONSTRUCTION START WITHIN NEWLY ADDED PORTION OF BUILDING. WORK PERMITTED INCLUDES INSTALLATION OF FIRE SUPPRESSION PIPING & SPRINKLERS IN ALTERED AREA ONLY. APPLICANT PROCEEDS AT OWN RISK. WORK PERMITTED TO PROCEED TO POINT O
010-028748-00 | 010-J005-00400 | 2023-02-28 |  |  |  | COMPL OF BLDGS
010-028748-00 | 010-J005-00400 | 2022-10-18 | MMEPC2241892 |  | 0 | BUILDING PERMIT/PLAN REVIEW: NEWC2220172 INSTALL 2 ROOFTOP UNITS, 40 AIR TERMINAL UNITS, 4 DUCTLESS AIR CONDITIONERS, 3 EXHAUST SYSTEMS, 168 AIR DEVICES, DUCT, INSULATION, AND CONTROLS. LICENSE NUMBER: H00432 ¦ SCOPE ITEM: FURNACES / AIR HANDLERS / RTUS
010-028748-00 | 010-J005-00400 | 2022-08-04 | MMEPC2231610 |  | 0 | BUILDING PERMIT/PLAN REVIEW: ADDC2205243 GAS PIPING LICENSE NUMBER: H00955 ¦ SCOPE ITEM: FUEL GAS OR LP GAS
010-028748-00 | 010-J005-00400 | 2022-08-04 | MMEPC2231610 |  | 0 | BUILDING PERMIT/PLAN REVIEW: ADDC2205243 GAS PIPING LICENSE NUMBER: H00955 ¦ SCOPE ITEM: FUEL GAS OR LP GAS
010-028748-00 | 010-J005-00400 | 2022-08-04 | MMEPC2231609 |  | 0 | BUILDING PERMIT/PLAN REVIEW: NEWC2220172 GAS PIPING LICENSE NUMBER: H00955 ¦ SCOPE ITEM: FUEL GAS OR LP GAS LICENSE NUMBER: H00955 ¦ SCOPE ITEM: FUEL GAS OR LP GAS
010-028748-00 | 010-J005-00400 | 2022-09-07 | EMEPC2236072 |  | 0 | BUILDING PERMIT/PLAN REVIEW: FNDTC2203229 BUILDING B ELECTRICAL UNDERGROUND
010-028748-00 | 010-J005-00400 | 2022-09-07 | EMEPC2236072 |  | 0 | BUILDING PERMIT/PLAN REVIEW: FNDTC2203229 BUILDING B ELECTRICAL UNDERGROUND
010-028748-00 | 010-J005-00400 | 2022-09-07 | EMEPC2236066 |  | 0 | BUILDING PERMIT/PLAN REVIEW: ADDC2205243 ELECTRICAL WORK FOR NEW CONSTRUCTION OF NEW THREE STORY COMMUNITY HALL/OFFICES WITH BASEMENT
010-028748-00 | 010-J005-00400 | 2022-09-07 | EMEPC2236066 |  | 0 | BUILDING PERMIT/PLAN REVIEW: ADDC2205243 ELECTRICAL WORK FOR NEW CONSTRUCTION OF NEW THREE STORY COMMUNITY HALL/OFFICES WITH BASEMENT
010-028748-00 | 010-J005-00400 | 2022-10-18 | MMEPC2241895 |  | 0 | BUILDING PERMIT/PLAN REVIEW: ADDC2205243 INSTALL 2 ROOFTOP UNITS, 1 OUTSIDE AIR UNIT, 4 DUCTLESS AIR CONDITIONERS, 83 QUEST ROOMS EACH CONTAINING 1 PTAC AND BATHROOM EXHUAST SYSTEM, DUCT, INSULATION, AND CONTROLS LICENSE NUMBER: H00432 ¦ SCOPE ITEM: FU
010-028748-00 | 010-J005-00400 | 2022-10-18 | MMEPC2241895 |  | 0 | BUILDING PERMIT/PLAN REVIEW: ADDC2205243 INSTALL 2 ROOFTOP UNITS, 1 OUTSIDE AIR UNIT, 4 DUCTLESS AIR CONDITIONERS, 83 QUEST ROOMS EACH CONTAINING 1 PTAC AND BATHROOM EXHUAST SYSTEM, DUCT, INSULATION, AND CONTROLS LICENSE NUMBER: H00432 ¦ SCOPE ITEM: FU
010-028748-00 | 010-J005-00400 | 2022-08-05 | PMEPC2231645 |  | 0 | BUILDING PERMIT/PLAN REVIEW: NEWC2220172 PLUMBING PER PLAN
010-028748-00 | 010-J005-00400 | 2022-08-09 | EMEPC2232201 |  | 0 | BUILDING PERMIT/PLAN REVIEW: ADDC2205243 ELECTRICAL WORK FOR NEW THREE STORY COMMUNITY SLEEPING BUILDING (BUILDING C) WITH A BASEMENT WHICH IS AN ADDITION TO THE MAIN BUILDING (BUILDING A). ELECTRICAL RENOVATIONS TO BE DONE TO THE EXISTING LOBBY SPACE O
010-028748-00 | 010-J005-00400 | 2022-08-09 | EMEPC2232201 |  | 0 | BUILDING PERMIT/PLAN REVIEW: ADDC2205243 ELECTRICAL WORK FOR NEW THREE STORY COMMUNITY SLEEPING BUILDING (BUILDING C) WITH A BASEMENT WHICH IS AN ADDITION TO THE MAIN BUILDING (BUILDING A). ELECTRICAL RENOVATIONS TO BE DONE TO THE EXISTING LOBBY SPACE O
010-028748-00 | 010-J005-00400 | 2022-08-09 | EMEPC2232217 |  | 0 | BUILDING PERMIT/PLAN REVIEW: FNDTC2207219 UNDERGROUND ELECTRICAL
010-028748-00 | 010-J005-00400 | 2023-09-22 | MMEPC2340465 |  | 0 | REPLACE TWO FAN COILS AND TWO HEAT PUMPS THEY ARE TAGGED F-1, F-3, CU-1 AND CU-3 LICENSE NUMBER: H00267 ¦ SCOPE ITEM: FURNACES / AIR HANDLERS / RTUS
010-028748-00 | 010-J005-00400 | 2024-02-02 |  |  |  | COMPL OF BLDGS, FEATS & OBY
010-028748-00 | 010-J005-00400 | 2023-10-31 | MMEPC2346291 |  | 0 | BUILDING PERMIT/PLAN REVIEW: NEWC2220172 INSTALL ONE WALK-IN COOLER/FREEZER AND ASSOCIATED REFRIGERANT PIPING TO CONDENSER IN THE BASEMENT LICENSE NUMBER: R00284 ¦ SCOPE ITEM: COOLERS / FREEZERS AND ANY OTHER REFRIGERATION SYSTEM FOR USE OTHER THAN COM
010-028748-00 | 010-J005-00400 | 2024-11-15 | RSWDM2445503 |  | 245866 | REMOVAL OF EXISTING ROOFING TO DECK AND INSTALLATION OF NEW ASPHALT SHINGLE ROOFING, FELT, ICE GUARD, AND FLASHINGS ON AN EXISTING MULTI-FAMILY BUILDING PER OHIO BUILDING CODE SECTION 1507.2 AND MANUFACTURERS INSTALLATION INSTRUCTIONS. NO DRAWINGS OR SPE
010-028750-00 | 010-A055-11100 | 2021-11-02 | RSWDR2143373 |  | 30556 | REMOVE EXISTING SHINGLE ROOF TO DECK AND REPLACE WITH NEW FELT UNDERLAYMENT, ICE BARRIER MEMBRANE AT EAVE, NECESSARY FLASHINGS, AND NEW ASPHALT SHINGLES. WORK TO COMPLY WITH RCO CHAPTER 9 & MANUFACTURE INSTALLATION INSTRUCTIONS. APPROVED PER COA VV-21-11
010-028753-00 | 010-D047-03700 | 2020-03-27 | MMLSR2006357 |  | 0 | MLS SCOPE: REPLACEMENT OF A SINGLE FURNACE LICENSE NUMBER: H00056 ¦ SCOPE ITEM: FURNACES / AIR HANDLERS / RTUS
010-028753-00 | 010-D047-03700 | 2020-09-16 | MMLSR2019097 |  | 0 | MLS SCOPE: REPLACEMENT OF A SINGLE A/C UNIT OR HEAT PUMP LICENSE NUMBER: H00124 ¦ SCOPE ITEM: AIR CONDITIONING (INCLUDING CONDENSERS, EVAPORATORS, COMPRESSORS)
010-028757-00 | 010-F010-11000 | 2021-02-19 | MMLSR2106001 |  | 0 | MLS Scope: Replacement of a Single Furnace License Number: H00578 ¦ Scope Item: furnaces / air handlers / RTUs
010-028762-00 | 010-B043-04900 | 2023-03-24 | MMEPM2312859 |  | 0 | BUILDING PERMIT/PLAN REVIEW: ALTM2219384 GAS FOR STOVE AND FURNACE PER PLANS LICENSE NUMBER: P00808
010-028762-00 | 010-B043-04900 | 2020-01-16 | EMEPC2001182 |  | 0 | REPLACE 12 PANELS
010-028762-00 | 010-B043-04900 | 2023-02-09 | EMEPM2307001 |  | 0 | BUILDING PERMIT/PLAN REVIEW: ALTM2219384 ROUGHING IN RECEPTACLES,LIGHTING,SWITCHES,SMOKE DETECTORS,AND 100A PANELS.
010-028762-00 | 010-B043-04900 | 2023-01-17 | MMEPM2303909 |  | 0 | BUILDING PERMIT/PLAN REVIEW: ALTM2219384 REPLACE HVAC SYSTEMS WITH MINI-SPLIT DUCTLESS AND DUCTED AIR HANDLERS. VENT BATH FANS AND DRYER. INSTALL CEILING RADIANT DAMPERS AND WALL DAMPERS. LICENSE NUMBER: H00428 ¦ SCOPE ITEM: HEAT PUMPS / GROUND SOURCE
010-028762-00 | 010-B043-04900 | 2023-03-24 | PMEPM2312858 |  | 0 | BUILDING PERMIT/PLAN REVIEW: ALTM2219384 PLUMBING PER PLANS
010-028762-00 | 010-B043-04900 | 2023-03-24 | MMEPM2312859 |  | 0 | BUILDING PERMIT/PLAN REVIEW: ALTM2219384 GAS FOR STOVE AND FURNACE PER PLANS LICENSE NUMBER: P00808
010-028762-00 | 010-B043-04900 | 2022-04-20 | MMLSM2216199 |  | 0 | MLS SCOPE: REPLACEMENT OF A SINGLE FURNACE, A/C AND/OR HEAT PUMP LICENSE NUMBER: H00428 ¦ SCOPE ITEM: AIR CONDITIONING (INCLUDING CONDENSERS, EVAPORATORS, COMPRESSORS)
010-028762-00 | 010-B043-04900 | 2022-03-23 | EMEPM2212264 |  | 0 | REMOVE AND REINSTALL 15 AMP OR 20 AMP REC TO TAMPER RESISTANT (70 REC) AND NEW LIGHT FISTURES AND GFC: (A) WATER LOCATION AND UPGRADE SMOKE DETECS
010-028762-00 | 010-B043-04900 | 2022-05-12 | ACS2219390 |  | 0 | PLAN REVIEW/BUILDING ORDER: ALTM2219384 • ADVANCED CONSTRUCTION START WITHIN EXISTING ¬¬MULTI-STORY RESIDENTIAL BUILDING. WORK PERMITTED INCLUDES REMOVAL OF NON-LOAD BEARING WALLS AND NON-FIRE RATED WALL/CEILINGS ONLY. APPLICANT PROCEEDS AT OWN RISK. WO
010-028762-00 | 010-B043-04900 | 2022-05-12 | ACS2219390 |  | 0 | PLAN REVIEW/BUILDING ORDER: ALTM2219384 • ADVANCED CONSTRUCTION START WITHIN EXISTING ¬¬MULTI-STORY RESIDENTIAL BUILDING. WORK PERMITTED INCLUDES REMOVAL OF NON-LOAD BEARING WALLS AND NON-FIRE RATED WALL/CEILINGS ONLY. APPLICANT PROCEEDS AT OWN RISK. WO
010-028762-00 | 010-B043-04900 | 2019-12-11 | PMEPM1925630 |  | 0 | FIXTURE REPLACEMENT IN SAME LOCATION AS OLD FIXTURES - ONE (1) EACH IN EACH UNIT - LAVATORY SINK/KITCHEN SINK/TOILET/TUB IN EACH UNIT LISTED BELOW: F-G-H-I-4-8-12-16 ALL FIXTURES WILL COMPLY WITH APPLICABLE STANDARDS AS LISTED IN OPC CHAPTER 4 A F
010-028762-00 | 010-B043-04900 | 2023-03-24 | PMEPM2312858 |  | 0 | BUILDING PERMIT/PLAN REVIEW: ALTM2219384 PLUMBING PER PLANS
010-028762-00 | 010-B043-04900 | 2024-03-06 | FSUPC2410068 |  | 0 | 43 14TH AVE INSTALL UL300 WET CHEMICAL SYSTEM IN NEW HOOD.
010-028762-00 | 010-B043-04900 | 2024-04-03 | MMEPM2413878 |  | 0 | BUILDING PERMIT/PLAN REVIEW: ALTM2219384 INSTALLATION OF KITCHEN HOOD, EXHAUST FAN, AND MUA UNIT. LICENSE NUMBER: H00123 ¦ SCOPE ITEM: EXHAUST SYSTEMS (HOODS, FANS, ETC)
010-028762-00 | 010-B043-04900 | 2024-03-06 | FSUPC2410068 |  | 0 | 43 14TH AVE INSTALL UL300 WET CHEMICAL SYSTEM IN NEW HOOD.
010-028762-00 | 010-B043-04900 | 2024-03-06 | FSUPC2410068 |  | 0 | 43 14TH AVE INSTALL UL300 WET CHEMICAL SYSTEM IN NEW HOOD.
010-028762-00 | 010-B043-04900 | 2024-04-03 | MMEPM2413878 |  | 0 | BUILDING PERMIT/PLAN REVIEW: ALTM2219384 INSTALLATION OF KITCHEN HOOD, EXHAUST FAN, AND MUA UNIT. LICENSE NUMBER: H00123 ¦ SCOPE ITEM: EXHAUST SYSTEMS (HOODS, FANS, ETC)
010-028763-00 | 010-R034-04600 | 2022-04-26 | RSWDR2216895 |  | 1629 | REMOVE EXISTING 5 WINDOW(S), 0 DOOR(S) AND REPLACE WITH NEW. WORK TO COMPLY WITH RCO 612, RCO 308, AND RCO 113.6.1 WITH A U VALUE OF 0.35 OR BETTER.
010-028763-00 | 010-R034-04600 | 2020-05-27 | MMLSR2009828 |  | 0 | MLS SCOPE: REPLACEMENT OF A SINGLE FURNACE, A/C AND/OR HEAT PUMP LICENSE NUMBER: H00425 ¦ SCOPE ITEM: AIR CONDITIONING (INCLUDING CONDENSERS, EVAPORATORS, COMPRESSORS)
010-028771-00 | 010-C059-09000 | 2019-01-01 |  | REVI
010-028774-00 | 010-H048-06200 | 2021-04-28 | PMLSR2115313 |  | 0 | MLS Scope: Water Heater Replacement
010-028777-00 | 010-E050-00200 | 2024-11-15 | MMEPR2445524 |  | 0 | Building Permit/Plan Review: NEWR2437064 Run CSST to all gas appliances. License Number: P00273 ¦ Scope Item: fuel gas or LP gas
010-028777-00 | 010-E050-00200 | 2024-11-12 | EMLSR2445048 |  | 0 | MLS Scope: Temporary/Freestanding Service (up to 200 Amps during construction)
010-028777-00 | 010-E050-00200 | 2024-10-24 | EMEPR2442748 |  | 0 | Building Permit/Plan Review: NEWR2437064 ROUGH AND FINISH WIRE ELECTRICALLY TO CODE, INSTALL PERM SERVICE
010-028777-00 | 010-E050-00200 | 2024-11-15 | PMEPR2445523 |  | 0 | Building Permit/Plan Review: NEWR2437064 Run DWV and water piping to all fixtures.
010-028777-00 | 010-E050-00200 | 2024-09-12 | NEWR2437064 |  | 200000 | Reviewed For Compliance Under: 2019 Residential Code Of Ohio Use/Occupancy Group: 1, 2, 3 Family Dwelling Construction Type: V-B Description Of Work: Build a 2 Story Frame, 1 Family Dwelling Full Slab, 3 Bedrooms, 2.5 Bathrooms, 1st floor laundry ,
010-028781-00 | 010-R024-07400 | 2019-06-06 | MMLSR1910819 |  | 0 | MLS SCOPE: REPLACEMENT OF A SINGLE FURNACE, A/C AND/OR HEAT PUMP LICENSE NUMBER: H00425 ¦ SCOPE ITEM: AIR CONDITIONING (INCLUDING CONDENSERS, EVAPORATORS, COMPRESSORS)
010-028781-00 | 010-R024-07400 | 2019-03-13 | RSWDR1900822 |  | 14461 | REMOVE EXISTING SHINGLE ROOF TO DECK AND REPLACE WITH NEW FELT UNDERLAYMENT, ICE BARRIER MEMBRANE AT EAVE, NECESSARY FLASHINGS, AND NEW ASPHALT SHINGLES. WORK TO COMPLY WITH RCO CHAPTER 9 & MANUFACTURE INSTALLATION INSTRUCTIONS.
010-028782-00 | 010-J060-00900 | 2019-01-01 |  | REVI
010-028792-00 | 010-E058-02800 | 2022-05-20 | ROOFC2220607 |  | 58400 | 1268 W. BROAD ST. ALTER EXISTING 1-STORY COMMERCIAL BUILDING TO REMOVE EXISTING DUROLAST LAYOVER ROOF SYSTEM DOWN TO EXISTING BUILT UP ROOF SYSTEM BELOW AND REPLACE W/ NEW ½” FANFOLD INSULATION AND 50 MIL DUROLAST MECHANICALLY ATTACHED ROOF MEMBRANE.
010-028792-00 | 010-E058-02800 | 2021-02-15 |  |  |  | REMOD/OCCUP
010-028792-00 | 010-E058-02800 | 2019-11-01 |  |  |  | OCCUPANCY/REMODEL
010-028793-00 | 010-B030-00100 | 2019-02-01 | RSWDM1900819 |  | 6000 | REPLACEMENT OF EXISTING ROOF WITH NEW ASPHALT SHINGLE. WORK TO COMPLY WITH OBC 1507.2. INSALLATION ON 2-STORY APARTMENT. APPROVED PER COA UID-19-02-006
010-028795-00 | 010-R047-06200 | 2019-11-22 | EMEPR1924372 |  | 0 | REPAIR FEEDER TO GARAGE
010-028795-00 | 010-R047-06200 | 2021-11-09 | EMEPR2144412 |  | 0 | WIRE 40 AMP SAUNA WITH 110 VOLT LIGHTING CIRCUIT , UNDERGROUND WIRING WILL BE APPLICABLE
010-028796-00 | 010-R047-06000 | 2020-01-29 | DMGR2000966 |  | 40500 | REPAIR/RESTORE ROOF DUE TO TREE DAMAGE.
010-028796-00 | 010-R047-06000 | 2023-08-03 | PMLSR2332845 |  | 0 | MLS SCOPE: WATER HEATER REPLACEMENT
010-028803-00 | 010-K079-07800 | 2024-10-03 | RSWDR2440030 |  | 10000 | Remove existing 8 window(s), 2 door(s) and replace with new. Work to comply with RCO 612, RCO 308, and RCO 113.6.1 with a U Value of 0.35 or Better. Windows Info: TEAR OUT OLD WINDOWS INSTALL NEW VINYL WINDOWS. Doors Info: REMOVE OLD DOORS AND REPLACE WI
010-028804-00 | 010-K079-07900 | 2019-02-01 |  |  |  | INTERIOR REMODEL
010-028804-00 | 010-K079-07900 | 2019-01-09 | EMLSR1900555 |  | 0 | PANEL AND/OR METER CAN AND/OR RISER REPLACEMENT
010-028804-00 | 010-K079-07900 | 2023-05-09 | MMLSR2319238 |  | 0 | MLS SCOPE: REPLACEMENT OF A SINGLE A/C UNIT OR HEAT PUMP LICENSE NUMBER: H00306 ¦ SCOPE ITEM: AIR CONDITIONING (INCLUDING CONDENSERS, EVAPORATORS, COMPRESSORS)
010-028805-00 | 010-K059-11400 | 2023-07-11 | MMLSR2328573 |  | 0 | MLS SCOPE: REPLACEMENT OF A SINGLE FURNACE LICENSE NUMBER: H00872 ¦ SCOPE ITEM: FURNACES / AIR HANDLERS / RTUS
010-028805-00 | 010-K059-11400 | 2023-07-07 | MMLSR2328067 |  | 0 | MLS SCOPE: REPLACEMENT OF A SINGLE A/C UNIT OR HEAT PUMP LICENSE NUMBER: H00300 ¦ SCOPE ITEM: AIR CONDITIONING (INCLUDING CONDENSERS, EVAPORATORS, COMPRESSORS)
010-028807-00 | 010-A062-11300 | 2019-06-10 | MMLSR1911024 |  | 0 | MLS SCOPE: REPLACEMENT OF A SINGLE FURNACE, A/C AND/OR HEAT PUMP LICENSE NUMBER: H00240 ¦ SCOPE ITEM: AIR CONDITIONING (INCLUDING CONDENSERS, EVAPORATORS, COMPRESSORS)
010-028807-00 | 010-A062-11300 | 2025-01-01 |  |  |  | SPL/NWP/VD
010-028808-00 | 010-A062-07800 | 2023-12-13 | MMLSR2351574 |  | 0 | MLS Scope: Replacement of a Single Furnace License Number: H00434 ¦ Scope Item: furnaces / air handlers / RTUs
010-028812-00 | 010-D048-06300 | 2019-02-01 |  |  |  | NEW CONSTRUCTION
010-028822-00 | 010-C060-10200 | 2022-04-18 | DEMO2215762 |  | 34375 | DEMOLITION OF COMMERICAL STRUCTURE. COMPLETION OF THE WORK DESCRIBED ON THIS PERMIT, INCLUDING ALL REQUIRED INSPECTIONS AND APPROVALS, WILL COMPLY BUILDING ORDER #UNSF2100244
010-028833-00 | 010-P034-01100 | 2021-03-12 |  |  |  | POSS REHAB
010-028833-00 | 010-P034-01100 | 2019-09-24 |  |  |  | REHAB & OCC
010-028833-00 | 010-P034-01100 | 2019-01-01 |  | REVI
010-028834-00 | 010-P034-01200 | 2019-01-01 |  | REVI
010-028840-00 | 010-P045-08200 | 2019-01-01 |  | REVI
010-028844-00 | 010-P055-00900 | 2022-01-07 | PMLSR2202675 |  | 0 | MLS SCOPE: WATER HEATER REPLACEMENT
010-028844-00 | 010-P055-00900 | 2023-04-07 | FALRC2314680 |  | 0 | ALTER EXISTING SUPERVISION ONLY SYSTEM FOR JOHNSTONE SUPPLY BY UPGRADING SPRINKLER MONITORING DEVICES WITH NEW ONES. STAND ALONE PERMIT. SECTION 901.7 OF THE OHIO FIRE CODE REQUIRES THE FIRE CODE OFFICIAL TO BE NOTIFIED OF ANY IMPAIRMENT OF THE FIRE PROT
010-028844-00 | 010-P055-00900 | 2023-04-07 | FALRC2314680 |  | 0 | ALTER EXISTING SUPERVISION ONLY SYSTEM FOR JOHNSTONE SUPPLY BY UPGRADING SPRINKLER MONITORING DEVICES WITH NEW ONES. STAND ALONE PERMIT. SECTION 901.7 OF THE OHIO FIRE CODE REQUIRES THE FIRE CODE OFFICIAL TO BE NOTIFIED OF ANY IMPAIRMENT OF THE FIRE PROT
010-028849-00 | 010-I026-06100 | 2023-09-11 | PMLSR2338526 |  | 0 | MLS SCOPE: WATER HEATER REPLACEMENT
010-028849-00 | 010-I026-06100 | 2023-09-11 | MMEPR2338628 |  | 0 | BUILDING PERMIT/PLAN REVIEW: ALTR2135504 A/C AND FURNACE REPLACEMENT LICENSE NUMBER: H01072 ¦ SCOPE ITEM: FURNACES / AIR HANDLERS / RTUS
010-028849-00 | 010-I026-06100 | 2021-11-15 | PMEPR2145300 |  | 0 | BUILDING PERMIT/PLAN REVIEW: ALTR2135504 INSTALLING ROUGH IN FOR SHOWER. THIS WILL INCLUDE: INSTALL 10 FEET OF 3IN PVC INSTALL 10 FEET OF 2 IN PVC INSTALL 10 FEET OF 1.5 IN PVC INSTALL 30 FEET OF 1/2 IN PEX WATER LINES
010-028849-00 | 010-I026-06100 | 2021-11-04 | PMEPR2143889 |  | 0 | BUILDING PERMIT/PLAN REVIEW: ALTR2135504 PLUMBING PER PLANS COMPLETION OF THE WORK DESCRIBED ON THIS PERMIT DOES NOT COMPLY SRTN2100791 OR ANY OTHER BUILDING ORDER ASSOCIATED WITH THIS PARCEL.
010-028849-00 | 010-I026-06100 | 2021-08-17 | PMEPR2132668 |  | 0 | Replacing a total of 20 feet of cast iron branch lines for toilet, shower and sink and replacing it with 4in PVC. Replacing 3 feet of 4in cast iron stack with PVC
010-028849-00 | 010-I026-06100 | 2021-11-04 | EMEPR2143887 |  | 0 | BUILDING PERMIT/PLAN REVIEW: ALTR2135504 ELECTRIC PER PLANS COMPLETION OF THE WORK DESCRIBED ON THIS PERMIT DOES NOT COMPLY SRTN2100791 OR ANY OTHER BUILDING ORDER ASSOCIATED WITH THIS PARCEL.
010-028851-00 | 010-H039-03400 | 2020-01-01 |  |  |  | SPL_NWP_VD
010-028853-00 | 010-P044-09400 | 2019-01-01 |  | REVI
010-028855-00 | 010-P044-12200 | 2019-01-01 |  | REVI
010-028856-00 | 010-P044-12300 | 2019-01-01 |  | REVI
010-028859-00 | 010-P045-08400 | 2019-12-18 | MMLSR1926173 |  | 0 | MLS SCOPE: REPLACEMENT OF A SINGLE FURNACE LICENSE NUMBER: H00150 ¦ SCOPE ITEM: FURNACES / AIR HANDLERS / RTUS
010-028859-00 | 010-P045-08400 | 2019-01-01 |  | REVI
010-028863-00 | 010-I023-04200 | 2019-09-25 | RSWDR1904855 |  | 2542 | REMOVE EXISTING 5 WINDOW(S), 0 DOOR(S) AND REPLACE WITH NEW. WORK TO COMPLY WITH RCO 612, RCO 308, AND RCO 113.6.1 WITH A U VALUE OF 0.35 OR BETTER. WINDOWS INFO: ALTER EXISTING DWELLING BUILDING TO REMOVE EXISTING 5 WINDOWS AND REPLACE WITH NEW. WORK T
010-028863-00 | 010-I023-04200 | 2020-02-24 | MMLSR2003990 |  | 0 | MLS SCOPE: REPLACEMENT OF A SINGLE A/C UNIT OR HEAT PUMP LICENSE NUMBER: H00286 ¦ SCOPE ITEM: AIR CONDITIONING (INCLUDING CONDENSERS, EVAPORATORS, COMPRESSORS)
010-028864-00 | 010-G011-01600 | 2019-10-07 | EMEPC1920418 |  | 0 | PROVIDE ELECTRIC SERVICE FOR SALL CELL INCLUDING METER BASE AND 100 AMP DISCONNECT
010-028864-00 | 010-G011-01600 | 2019-01-21 | 2019020140 |  | 40000 | ALTERATION/GENERAL BUILDING TRADE/ELECTRICAL
010-028874-00 | 010-O067B-03200 | 2019-08-02 | MMLSR1915375 |  | 0 | MLS SCOPE: REPLACEMENT OF A SINGLE A/C UNIT OR HEAT PUMP LICENSE NUMBER: H00169 ¦ SCOPE ITEM: AIR CONDITIONING (INCLUDING CONDENSERS, EVAPORATORS, COMPRESSORS)
010-028874-00 | 010-O067B-03200 | 2020-08-20 | RSWDM2007824 |  | 10740 | BUILDING PERMIT TO REMOVE EXISTING ROOFING TO DECK AND INSTALL NEW ASPHALT SHINGLE ROOFING, FELT, ICE GUARD, AND FLASHING ON AN EXISTING MULTI-FAMILY BUILDING NO DRAWINGS OR SPECS PROVIDED. A FINAL STRUCTURAL INSPECTION WILL BE REQUIRED TO COMPLETE THIS
010-028878-00 | 010-C060-00100 | 2020-08-11 | GBLW2000849 |  | 0 | 32 SQ FT WALL SIGN NORTH - ARENA PRODUCE CO.
010-028879-00 | 010-H039-03700 | 2019-08-02 | DMGR1907915 |  | 82846 | PLAN APPROVAL: FINAL REVIEWED FOR COMPLIANCE UNDER: 2019 RESIDENTIAL CODE OF OHIO USE/OCCUPANCY GROUP: 1, 2, 3 FAMILY DWELLING CONSTRUCTION TYPE: V-B DESCRIPTION OF WORK: ALTER A 1 STORY FRAMED, 2 FAMILY DWELLING BY EA UNIT: REPLACING ELECTRICAL
010-028879-00 | 010-H039-03700 | 2019-06-27 | EMEPR1912436 |  | 0 | NEW HARDWIRE SMOKE DETECTORS AND NEW PANEL
010-028879-00 | 010-H039-03700 | 2019-07-22 | MMLSR1914296 |  | 0 | REPLACEMENT OF A SINGLE FURNACE, A/C AND/OR HEAT PUMP LICENSE NUMBER: H00397
010-028881-00 | 010-J045-00800 | 2021-01-14 | MMLSR2100969 |  | 0 | MLS Scope: Replacement of a Single Furnace License Number: H00150 ¦ Scope Item: furnaces / air handlers / RTUs
010-028886-00 | 010-N032-03800 | 2023-10-24 | EMEPR2345221 |  | 0 | Building Permit/Plan Review: PLEX2344077 Residential photovoltaic, roof mounted solar installation 5.67kW
010-028887-00 | 010-J051-00700 | 2019-12-24 | MMLSR1926604 |  | 0 | 1/9/2020 - CONTRACTOR HAS WITHDRAWN FROM PERMIT - SEE DOCUMENT TAB - DBAXTER-DANIEL MLS SCOPE: REPLACEMENT OF A SINGLE FURNACE, A/C AND/OR HEAT PUMP LICENSE NUMBER: H00359 ¦ SCOPE ITEM: FURNACES / AIR HANDLERS / RTUS LICENSE NUMBER: H00359 ¦ SCOPE I
010-028887-00 | 010-J051-00700 | 2019-12-23 | MMLSR1926583 |  | 0 | MLS SCOPE: REPLACEMENT OF A SINGLE FURNACE, A/C AND/OR HEAT PUMP LICENSE NUMBER: H00543 ¦ SCOPE ITEM: AIR CONDITIONING (INCLUDING CONDENSERS, EVAPORATORS, COMPRESSORS) LICENSE NUMBER: H00543 ¦ SCOPE ITEM: FURNACES / AIR HANDLERS / RTUS
010-028894-00 | 010-R067-03100 | 2024-02-15 | EMEPR2407391 |  | 0 | Riser on duplex was ripped down damaging the wire. In order to make the repairs I replaced the riser, the double meter and the service entrance wires. I also updated the grounding system.
010-028899-00 | 010-L029-01800 | 2019-09-25 | ADDR1910091 |  | 250000 | SICONSTRUCTION TYPE: V-B DESCRIPTION OF WORK: ALTER A 2 STORY FRAMED, 1 FAMILY DWELLING: PROJECT SCOPE IS A NEW SINGLE STORY ADDITION ON A CRAWL SPACE FOUNDATION. ALTERATION TO THE KITCHEN AND MASTER BATHROOM. SPRINKLER SYSTEM: NONE FIRE ALARM
010-028899-00 | 010-L029-01800 | 2019-11-27 | MMEPR1924680 |  | 0 | BUILDING PERMIT/PLAN REVIEW: ADDR1910091 REMODEL 2ND FL - MISC DUCT & DEVICES; VENT - BATH FANS & DRYER; KITCHEN DUCT MODIFICATIONS; CA193162-R LICENSE NUMBER: H00140 ¦ SCOPE ITEM: DUCTWORK / DAMPERS
010-028899-00 | 010-L029-01800 | 2020-02-13 | EMEPR2003282 |  | 0 | BUILDING PERMIT/PLAN REVIEW: ADDR1910091 ELECTRICAL REWIRE KITCHEN AND BATH
010-028899-00 | 010-L029-01800 | 2020-01-24 | MMEPR2001762 |  | 0 | BUILDING PERMIT/PLAN REVIEW: ADDR1910091 GAS TO STOVE LICENSE NUMBER: P00366
010-028899-00 | 010-L029-01800 | 2020-01-24 | PMEPR2001760 |  | 0 | BUILDING PERMIT/PLAN REVIEW: ADDR1910091 REMODEL KITCHEN MASTER BATH LAUNDRY 2ND FLOOR
010-028899-00 | 010-L029-01800 | 2020-02-14 |  |  | 250000 | COMPL KITCH & BATH REMODEL + POSS REMOD CARD 2
010-028900-00 | 010-T025-02300 | 2019-07-26 | RSWDR1903741 |  | 17364 | BUILDING PERMIT FOR THE INSTALLATION OF VINYL SIDING AND FLASHING OVER EXISTING T111 AREAS ON AN EXISTING 2-FAMILY BUILDING. NO DRAWINGS OR SPECS PROVIDED. A FINAL INSPECTION WILL BE REQUIRED TO COMPLETE THIS PERMIT.
010-028901-00 | 010-T025-02400 | 2024-09-16 | MMLSM2437599 |  | 0 | MLS Scope: Replacement of a Single Furnace, A/C and/or Heat Pump License Number: H00020 ¦ Scope Item: air conditioning (including condensers, evaporators, compressors)
010-028902-00 | 010-T025-02500 | 2019-07-26 | RSWDR1903739 |  | 2247 | BUILDING PERMIT FOR THE INSTALLATION OF VINYL SIDING AND FLASHING OVER EXISTING T111 AREAS ON AN EXISTING 2-FAMILY BUILDING. NO DRAWINGS OR SPECS PROVIDED. A FINAL INSPECTION WILL BE REQUIRED TO COMPLETE THIS PERMIT.
010-028904-00 | 010-T025-02700 | 2019-07-26 | RSWDR1903738 |  | 17364 | BUILDING PERMIT FOR THE INSTALLATION OF VINYL SIDING AND FLASHING OVER EXISTING T111 AREAS ON AN EXISTING 2-FAMILY BUILDING. NO DRAWINGS OR SPECS PROVIDED. A FINAL INSPECTION WILL BE REQUIRED TO COMPLETE THIS PERMIT.
010-028907-00 | 010-J007-04200 | 2023-06-07 | ALTR2323589 |  | 34200 | PLAN APPROVAL: FINAL REVIEWED FOR COMPLIANCE UNDER: 2019 RESIDENTIAL CODE OF OHIO USE/OCCUPANCY GROUP: 1, 2, 3 FAMILY DWELLING CONSTRUCTION TYPE: V-B DESCRIPTION OF WORK: ALTER A 2 STORY FRAMED, 1 FAMILY DWELLING BY BUILDING 20’X22’ WOOD FRAMED
010-028907-00 | 010-J007-04200 | 2023-08-30 | EMEPR2337097 |  | 0 | BUILDING PERMIT/PLAN REVIEW: ALTR2323589 WIRING TO NEW DETACHED GARAGE
010-028907-00 | 010-J007-04200 | 2023-08-23 | EMEPR2335776 |  | 0 | BUILDING PERMIT/PLAN REVIEW: PLEX2334855 24X ROOF MOUNT SOLAR PANELS (8.88 KW DC RATING) 24X MICRO-INVERTERS WITH 40 A OCPD
010-028907-00 | 010-J007-04200 | 2023-12-19 | PMEPI2352190 |  | 6028 | ALTER ONE FAMILY 2 STORY DWELLING BY INSTALLING SUMP PUMP AND PIT ONLY
010-028907-00 | 010-J007-04200 | 2023-12-19 | EMEPR2352247 |  | 0 | Building Permit/Plan Review: pmepi2352190 Install dedicated gfi for sump pump
010-028913-00 | 010-J048-09300 | 2022-05-05 | MMEPR2218346 |  | 0 | BUILDING PERMIT/PLAN REVIEW: ALTR2203547 REPLACE EXISTING FURNACE AND AC AND INSTALL DUCTWORK TO REMODEL AREAS LICENSE NUMBER: H00252 ¦ SCOPE ITEM: FURNACES / AIR HANDLERS / RTUS
010-028913-00 | 010-J048-09300 | 2020-07-23 | PMEPR2014791 |  | 0 | BUILDING PERMIT/PLAN REVIEW: ALTR2004812 ROUGH PLUMB AND BRING UP TO CODE
010-028913-00 | 010-J048-09300 | 2020-08-11 | EMEPR2016386 |  | 0 | BUILDING PERMIT/PLAN REVIEW: ALTR2004812 ADD OUTLETS LIGHTS SWITCHED WASHER DRYER STOVE ETC
010-028913-00 | 010-J048-09300 | 2020-06-02 | ALTR2004812 |  | 30000 | PLAN APPROVAL: FINAL REVIEWED FOR COMPLIANCE UNDER: 2019 RESIDENTIAL CODE OF OHIO USE/OCCUPANCY GROUP: 1, 2, 3 FAMILY DWELLING CONSTRUCTION TYPE: V-B DESCRIPTION OF WORK: ALTER A 2 STORY FRAMED, 2 FAMILY DWELLING: SCOPE OF WORK IS TO GUT TO THE
010-028913-00 | 010-J048-09300 | 2021-03-24 |  |  | 30000 | FOR COMPL INT/EXT REHAB
010-028913-00 | 010-J048-09300 | 2021-08-27 | MMEPR2134055 |  | 0 | BUILDING PERMIT/PLAN REVIEW: ALTR2004812 RUN GAS LINE TO FURNACE LICENSE NUMBER: P00380 ¦ SCOPE ITEM: FUEL GAS OR LP GAS
010-028913-00 | 010-J048-09300 | 2020-10-23 | MMEPR2022226 |  | 0 | BUILDING PERMIT/PLAN REVIEW: ALTR2004812 RUN HEAT RUNS TO THE SECOND FLOOR ALONG WITH ADDING COLD AIR RETURN INSTALL NEW FURNACE, AC UNIT AND A-COIL LICENSE NUMBER: H00963 ¦ SCOPE ITEM: AIR CONDITIONING (INCLUDING CONDENSERS, EVAPORATORS, COMPRESSORS)
010-028913-00 | 010-J048-09300 | 2020-07-02 | PMLSR2013189 |  | 0 | 07/08/2020 ADDRESS TRANSFER FROM 857 REINHARD CDUFF MLS SCOPE: WATER HEATER REPLACEMENT
010-028913-00 | 010-J048-09300 | 2022-03-17 | EMEPR2211483 |  | 0 | BUILDING PERMIT/PLAN REVIEW: ALTR2203547 MISC ELECTRIC WORK
010-028913-00 | 010-J048-09300 | 2022-01-14 | ALTR2203547 |  | 30000 | PLAN APPROVAL: CONDITIONAL: SEE BELOW REVIEWED FOR COMPLIANCE UNDER: 2019 RESIDENTIAL CODE OF OHIO USE/OCCUPANCY GROUP: 1, 2, 3 FAMILY DWELLING CONSTRUCTION TYPE: V-B DESCRIPTION OF WORK: ALTER A 2 STORY FRAMED, 2 FAMILY DWELLING BY PERFORMING C
010-028913-00 | 010-J048-09300 | 2022-11-29 | PMEPR2247327 |  | 0 | Building Permit/Plan Review: altr2203547 install DWV in pvc for 2 baths, laundry, kitchen with AAV. water supplies in pex. 1 outside hose bib, electric water heater
010-028914-00 | 010-J016-13200 | 2021-04-26 | MMLSR2114783 |  | 0 | MLS Scope: Replacement of a Single Furnace, A/C and/or Heat Pump License Number: H00150 ¦ Scope Item: furnaces / air handlers / RTUs
010-028915-00 | 010-J048-09100 | 2019-10-14 | PMEPR1920922 |  | 0 | Building Permit/Plan Review: ALTR1909700 Run DWV and water piping for new laundry in basement and bathroom fixtures.
010-028915-00 | 010-J048-09100 | 2019-10-17 | EMEPR1921288 |  | 0 | Building Permit/Plan Review: ALTR1909700 Basement cleanup, add smokes, bathroom remodel, New devices and light fixtures.
010-028915-00 | 010-J048-09100 | 2019-09-16 | ALTR1909700 |  | 68000 | Plan Approval: Final Reviewed For Compliance Under: 2019 Residential Code Of Ohio Use/Occupancy Group: 1, 2, 3 Family Dwelling Construction Type: V-B Description Of Work: Alter a 1 Story Framed, 1 Family Dwelling by remodeling the bathroom, ins
010-028915-00 | 010-J048-09100 | 2020-02-01 | MMLSR2002417 |  | 0 | BUILDING PERMIT/PLAN REVIEW: ALTR1909700 MLS SCOPE: REPLACEMENT OF A SINGLE FURNACE, A/C AND/OR HEAT PUMP LICENSE NUMBER: H00522 ¦ SCOPE ITEM: FURNACES / AIR HANDLERS / RTUS
010-028916-00 | 010-J048-09000 | 2020-01-28 | MMLSR2002034 |  | 0 | MLS SCOPE: REPLACEMENT OF A SINGLE A/C UNIT OR HEAT PUMP LICENSE NUMBER: H00172 ¦ SCOPE ITEM: AIR CONDITIONING (INCLUDING CONDENSERS, EVAPORATORS, COMPRESSORS)
010-028916-00 | 010-J048-09000 | 2022-01-27 | PMLSR2205010 |  | 0 | MLS SCOPE: WATER HEATER REPLACEMENT
010-028916-00 | 010-J048-09000 | 2020-03-10 | EMEPR2005134 |  | 0 | BUILDING PERMIT/PLAN REVIEW: ALTR2002345 INSTALLED ELECTRICAL OUTLET FOR SUMP PUMP.
010-028916-00 | 010-J048-09000 | 2020-03-05 | ALTR2002345 |  | 10500 | ALT 2 STY FRAME SINGLE FAMILY DWELLING BY INSTALLING 112 LF OF BASEMENT GUTTER INTERIOR PERIMETER DRAIN SUMP WELL AND PUMP. USING EXISTING ELECTRIC
010-028916-00 | 010-J048-09000 | 2020-06-25
010-028918-00 | 010-J048-08800 | 2019-10-24 |  |  |  | RECK FOR REHAB/DEMO
010-028918-00 | 010-J048-08800 | 2021-03-24 |  |  |  | FOR REHAB/DEMO
010-028918-00 | 010-J048-08800 | 2019-01-23
010-028918-00 | 010-J048-08800 | 2024-02-02 | RSWDR2405774 |  | 13500 | Remove existing 14 window(s), 2 door(s) and replace with new. Work to comply with RCO 612, RCO 308, and RCO 113.6.1 with a U Value of 0.35 or Better. Windows Info: REPLACING 14 WINDOWS LIKE FOR LIKE. Doors Info: REPLACING FROINT AND REAR DOOR. Remove e
010-028919-00 | 010-J048-08700 | 2019-12-13 |  |  | 118176 | CRA (710) 10 YR (2020-2029) ABT ON THE INCREASE IN BLDG VALUE DUE TO REMOD.
010-028919-00 | 010-J048-08700 | 2019-01-23 |  |  |  | COMP OF INT/EXT
010-028921-00 | 010-J048-08500 | 2019-03-22 | RSWDR1900982 |  | 10000 | REMOVE EXISTING 38 WINDOW(S), 2 DOOR(S) AND REPLACE WITH NEW. WORK TO COMPLY WITH RCO 612, RCO 308, AND RCO 113.6.1 WITH A U VALUE OF 0.35 OR BETTER. DOORS INFO: SIDE ENTRY DOORS. REMOVE EXISTING EXTERIOR WALL COVERING SYSTEM AND REPLACE WITH NEW EXTER
010-028921-00 | 010-J048-08500 | 2020-08-31 |  |  |  | RECK 2021 FOR NEW WINDOWS/DOORS
010-028924-00 | 010-J048-04300 | 2019-02-05 | PMLSR1902343 |  | 0 | MLS SCOPE: WATER HEATER REPLACEMENT
010-028924-00 | 010-J048-04300 | 2019-05-01 | MMLSR1908170 |  | 0 | MLS SCOPE: REPLACEMENT OF A SINGLE FURNACE LICENSE NUMBER: H00014 ¦ SCOPE ITEM: FURNACES / AIR HANDLERS / RTUS
010-028925-00 | 010-J048-04200 | 2019-11-25 | PMEPR1924489 |  | 0 | REPAIRING SINK DRAINAGE LINE REPLACE DEFECTIVE PIPE AND FITTING IN UNDERGROUND INSTALL NEW DRAINS FOR BOTH KITCHEN SINKS ALL MATERIALS AND TRANSITIONS WILL COMPLY WITH THE APPROPRIATE STANDARDS IN CHAPTER 7 OF TEH OPC - CORRECT ACW INSTALL
010-028925-00 | 010-J048-04200 | 2020-08-26 | RSWDR2004230 |  | 2500 | REMOVE EXISTING 1 WINDOW(S), 0 DOOR(S) AND REPLACE WITH NEW. WORK TO COMPLY WITH RCO 612, RCO 308, AND RCO 113.6.1 WITH A U VALUE OF 0.35 OR BETTER. REMOVE EXISTING EXTERIOR WALL COVERING SYSTEM AND REPLACE WITH NEW EXTERIOR SIDING OVER AN APPROVED WAT
010-028928-00 | 010-J048-04000 | 2021-07-09 | RSWDR2126321 |  | 5200 | Remove existing shingle roof to deck and replace with new felt underlayment, ice barrier membrane at eave, necessary flashings, and new asphalt shingles. Work to comply with RCO chapter 9 & Manufacture installation instructions.
010-028930-00 | 010-J048-00300 | 2019-11-26 | MMEPR1924538 |  | 0 | Building Permit/Plan Review: ALTR1911213 NEW FURNACE AC AND ALL DUCTWORK License Number: HO9999
010-028930-00 | 010-J048-00300 | 2019-10-15 | RSWDR1905283 |  | 4000 | Remove existing 0 window(s), 4 door(s) and replace with new. Work to comply with RCO 612, RCO 308, and RCO 113.6.1 with a U Value of 0.35 or Better. Remove existing exterior wall covering system and replace with new exterior siding over an approved wat
010-028930-00 | 010-J048-00300 | 2019-10-24 | PMEPR1921861 |  | 0 | Building Permit/Plan Review: ALTR1911213 NEW HOT AND COLD WATER LINES THROUGHOUT THE HOUSE. NEW GAS HOT WATER HEATER. ALL NEW FIXTURES, INCLUDING TUB, TOILETS & SINKS
010-028930-00 | 010-J048-00300 | 2019-10-24 | PMEPR1921861 |  | 0 | Building Permit/Plan Review: ALTR1911213 NEW HOT AND COLD WATER LINES THROUGHOUT THE HOUSE. NEW GAS HOT WATER HEATER. ALL NEW FIXTURES, INCLUDING TUB, TOILETS & SINKS
010-028930-00 | 010-J048-00300 | 2019-11-26 | EMEPR1924539 |  | 0 | Building Permit/Plan Review: ALTR1911213 NEW SERVICE METER REPAIR AND BRING TO CODE ANY EXISTING SERVICE
010-028930-00 | 010-J048-00300 | 2019-10-24 | ALTR1911213 |  | 80000 | Alter a 2 Story Framed, 1 Family Dwelling by remodeling the interior. Scope of work includes replacing rotten studs in the walls of the house and garage, rear deck, stairs, infill side door and one bedroom window, insulation, drywall, electric, plumbing,
010-028931-00 | 010-J048-00200 | 2020-04-28 | ALTR2003748 |  | 16000 | PLAN APPROVAL: FINAL REVIEWED FOR COMPLIANCE UNDER: 2019 RESIDENTIAL CODE OF OHIO USE/OCCUPANCY GROUP: 1, 2, 3 FAMILY DWELLING CONSTRUCTION TYPE: V-B DESCRIPTION OF WORK: ALTER A 2 STORY FRAMED, 1 FAMILY DWELLING BY BUILDING A 22’X22’ DETACHED G
010-028931-00 | 010-J048-00200 | 2020-04-28 | PMEPR2008047 |  | 0 | BUILDING PERMIT/PLAN REVIEW: ALTR2002711 ROUGH PLUMBING
010-028931-00 | 010-J048-00200 | 2020-04-28 | MMEPR2008052 |  | 0 | BUILDING PERMIT/PLAN REVIEW: ALTR2002711 ROUGH IN GAS LICENSE NUMBER: P00697 ¦ SCOPE ITEM: FUEL GAS OR LP GAS
010-028931-00 | 010-J048-00200 | 2020-04-17 | EMEPR2007509 |  | 0 | BUILDING PERMIT/PLAN REVIEW: ALTR2002711 REWIRE
010-028931-00 | 010-J048-00200 | 2020-04-22 | MMEPR2007738 |  | 0 | BUILDING PERMIT/PLAN REVIEW: ALTR2002711 INSTALL 1 NEW HI EFF. FURNACE AND NEW AC SYSTEM. ALL NEW DUCTWORK THROUGHOUT. 2 EXHAUST FANS AND 1 NEW DRYER VENT. LICENSE NUMBER: H00547 ¦ SCOPE ITEM: AIR CONDITIONING (INCLUDING CONDENSERS, EVAPORATORS, COMP
010-028932-00 | 010-J048-00100 | 2021-12-08 | RSWDR2148234 |  | 13350 | REMOVE EXISTING 12 WINDOW(S), 0 DOOR(S) AND REPLACE WITH NEW. WORK TO COMPLY WITH RCO 612, RCO 308, AND RCO 113.6.1 WITH A U VALUE OF 0.35 OR BETTER.WINDOWS INFO: 4 DH IN THE BEDROOM, 2 DH IN THE LIVING ROOM, 1 DH IN THE KITCHEN, 5 DH IN THE DEN
010-028932-00 | 010-J048-00100 | 2020-09-11 | RSWDR2004596 |  | 6870 | REMOVE EXISTING SHINGLE ROOF TO DECK AND REPLACE WITH NEW FELT UNDERLAYMENT, ICE BARRIER MEMBRANE AT EAVE, NECESSARY FLASHINGS, AND NEW ASPHALT SHINGLES. WORK TO COMPLY WITH RCO CHAPTER 9 & MANUFACTURE INSTALLATION INSTRUCTIONS.
010-028933-00 | 010-J048-09500 | 2020-05-27 | MMEPR2009856 |  | 0 | BUILDING PERMIT/PLAN REVIEW: ALTR2001746 RUN CSST TO ALL GAS APPLIANCES. LICENSE NUMBER: P00091 ¦ SCOPE ITEM: FUEL GAS OR LP GAS LICENSE NUMBER: P00091 ¦ SCOPE ITEM: FUEL GAS OR LP GAS
010-028933-00 | 010-J048-09500 | 2020-05-27 | PMEPR2009854 |  | 0 | BUILDING PERMIT/PLAN REVIEW: ALTR2001746 RUN DWV AND WATER PIPING TO ALL FIXTURES.
010-028933-00 | 010-J048-09500 | 2020-04-09 | MMEPR2006978 |  | 0 | BUILDING PERMIT/PLAN REVIEW: ALTR2001746 HVAC INSTALLATION IN AWARE SPEC HOME LICENSE NUMBER: H00846 ¦ SCOPE ITEM: FURNACES / AIR HANDLERS / RTUS
010-028933-00 | 010-J048-09500 | 2020-05-08 | EMEPR2008757 |  | 0 | BUILDING PERMIT/PLAN REVIEW: ALTR2001746 RE WIRE HOUSE
010-028933-00 | 010-J048-09500 | 2020-03-18 | EMEPR2005751 |  | 0 | SET OVERHEAD TEMP ELECTRIC
010-028933-00 | 010-J048-09500 | 2020-02-19 | ALTR2001746 |  | 120000 | PLAN APPROVAL: FINAL REVIEWED FOR COMPLIANCE UNDER: 2019 RESIDENTIAL CODE OF OHIO USE/OCCUPANCY GROUP: 1, 2, 3 FAMILY DWELLING CONSTRUCTION TYPE: V-B DESCRIPTION OF WORK: ALTER A 2 STORY FRAMED, 1 FAMILY DWELLING: PROJECT SCOPE IS TO RENOVATE A
010-028933-00 | 010-J048-09500 | 2021-02-08 |  |  | 139954 | CRA (710) 15 YR (2021-2035) 100% ABT ON THE INCREASE IN BLDG VAL DUE TO REMOD.
010-028935-00 | 010-J048-09700 | 2022-05-11 | RSWDR2219208 |  | 8270 | REMOVE EXISTING SHINGLE ROOF TO DECK AND REPLACE WITH NEW FELT UNDERLAYMENT, ICE BARRIER MEMBRANE AT EAVE, NECESSARY FLASHINGS, AND NEW ASPHALT SHINGLES. WORK TO COMPLY WITH RCO CHAPTER 9 & MANUFACTURE INSTALLATION INSTRUCTIONS.ROOF INFO: SHINLE TEAR OFF
010-028936-00 | 010-J048-09800 | 2020-08-28 | RSWDR2004276 |  | 5500 | REMOVE EXISTING SHINGLE ROOF TO DECK AND REPLACE WITH NEW FELT UNDERLAYMENT, ICE BARRIER MEMBRANE AT EAVE, NECESSARY FLASHINGS, AND NEW ASPHALT SHINGLES. WORK TO COMPLY WITH RCO CHAPTER 9 & MANUFACTURE INSTALLATION INSTRUCTIONS.
010-028936-00 | 010-J048-09800 | 2020-10-23 | PMLSR2022228 |  | 0 | MLS SCOPE: WATER HEATER REPLACEMENT
010-028936-00 | 010-J048-09800 | 2020-10-01 | MMEPR2020326 |  | 0 | INSTALL APPROX 30 FT OF 1/2 GAS PIPING TO STOVE. LICENSE NUMBER: P00440 ¦ SCOPE ITEM: FUEL GAS OR LP GAS
010-028939-00 | 010-J048-10100 | 2019-08-26 | MMEPR1917148 |  | 0 | BUILDING PERMIT/PLAN REVIEW: ALTR1904710 INSTALL A/C ON EXISTING FURNACE VENT 2 FANS RUN NEW STACKS HEAT RUNS TO 2ND FLOOR REPLACE OLD DUCK IN BASEMENT LICENSE NUMBER: H00435 ¦ SCOPE ITEM: DUCTWORK / DAMPERS
010-028939-00 | 010-J048-10100 | 2019-05-15 | ALTR1904710 |  | 80000 | ALTER A 2 STORY SINGLE FAMILY DWELLING : SCOPE OF WORK IS TO REMODEL THE ENTIRE HOUSE. SEPARATE ELECTRIC, PLUMBING AND MECHANICAL PERMITS REQUIRED.
010-028939-00 | 010-J048-10100 | 2019-07-11 | EMEPR1913471 |  | 0 | BUILDING PERMIT/PLAN REVIEW: ALTR1904710 REWIRE AS REQUIRD
010-028939-00 | 010-J048-10100 | 2019-06-26 | PMEPR1912285 |  | 0 | BUILDING PERMIT/PLAN REVIEW: ALTR1904710 REPLACING DW WITH PVC AS NEEDED; REPLACING OR RESETTING FIXTURES AS NEEDED
010-028942-00 | 010-J048-07800 | 2021-09-24 | RSWDR2137978 |  | 3000 | Remove existing 2 window(s), 2 door(s) and replace with new. Work to comply with RCO 612, RCO 308, and RCO 113.6.1 with a U Value of 0.35 or Better. Remove existing shingle roof to deck and replace with new felt underlayment, ice barrier membrane at ea
010-028942-00 | 010-J048-07800 | 2019-01-08 | ALTR1900161 |  | 80000 | ATLER 2 STORY SINGLE FAMILY DWELLING BY RENOVATING DWELLING. EXTERIOR WORK TO INCLUDE NEW WINDOW/DOORS (INCLUDING GARAGE DOOR) AND ROOF/SIDING REPAIRS. INTERIOR WORK TO INCLUDE RELOCATING 1ST FLOOR HALF BATH AND ADDING NEW FULL MASTER BATH AND NEW WALK I
010-028942-00 | 010-J048-07800 | 2019-01-18 | EMEPR1901228 |  | 0 | REPLACE 100AMP SERVICE AND METER
010-028942-00 | 010-J048-07800 | 2020-07-08 | EMEPR2013548 |  | 0 | FINAL ELECTRICAL SUMP PUMP OUTLET AND ALARM
010-028942-00 | 010-J048-07800 | 2019-12-13 |  |  | 137400 | CRA (710) 10 YR (2020-2029) 100% ABT ON THE INCREASE IN BLDG VALUE DUE TO REMOD.
010-028942-00 | 010-J048-07800 | 2019-01-31 | MMEPR1902069 |  | 0 | BUILDING PERMIT/PLAN REVIEW: ALTR1900161 HVAC LICENSE NUMBER: H00661 ¦ SCOPE ITEM: FURNACES / AIR HANDLERS / RTUS
010-028942-00 | 010-J048-07800 | 2019-01-23 | PMEPR1901483 |  | 0 | BUILDING PERMIT/PLAN REVIEW: ALTR1900161 PLUMB IN 3 BATHROOMS (1) 1/2 BATH, KITCHEN SINK, WASHER BOX, NEW TANK PLUS WATER AND DRAIN LINES.
010-028942-00 | 010-J048-07800 | 2020-07-10 | PMLSR2013791 |  | 0 | MLS SCOPE: BACK WATER VALVE
010-028943-00 | 010-J048-07900 | 2020-09-24 | RSWDR2004806 |  | 12900 | REMOVE EXISTING 1 WINDOW(S), 0 DOOR(S) AND REPLACE WITH NEW. WORK TO COMPLY WITH RCO 612, RCO 308, AND RCO 113.6.1 WITH A U VALUE OF 0.35 OR BETTER. WINDOWS INFO: WINDOW TO BE REPLACED AT BOTTOM OF STAIRS.
010-028944-00 | 010-J048-08000 | 2022-10-04 |  |  |  | RE CK 2023 FOR COMPL OF REHAB
010-028944-00 | 010-J048-08000 | 2019-04-15 | PMEPR1906983 |  | 0 | BUILDING PERMIT/PLAN REVIEW: RMLS1805337 INSTALL THE YOKE. RUN ROUGH PLUMBING LINES. (PEX) INSTALL A GAS WATER HEATER. ROUGH IN 1 1/2 BATHS AND KITCHEN INSTALL FIXTURES AT FINISH STAGE. KITCHEN FAUCET, BATH FAUCETS TUB DIVERTER - ROUGH LAUNDRY BOX IN
010-028944-00 | 010-J048-08000 | 2019-04-15 | MMEPR1906981 |  | 0 | BUILDING PERMIT/PLAN REVIEW: RMLS1805337 INSTALL GAS FURNACE, COIL, 30' LINE SET + 2 TON CONDENSER, RUN GAS LINE TO THE FURNACE WITH SHUT OFF VALVE AND DIRT LEG LICENSE NUMBER: HO9999
010-028944-00 | 010-J048-08000 | 2019-04-15 | EMEPR1906984 |  | 0 | BUILDING PERMIT/PLAN REVIEW: RMLS1805337 DEMO WALLS AND CEILINGS - REMOVE ALL KNOB AND TUBE WIRING - INSTALL ROMEX WIRING WITH NEW BOXES, SWITCHES AND OUTLETS. INSTALL 20 AMP GFCI OUTLETS IN THE KITCHEN AND BATHS. INSTALL NEW LIGHTS AND FANS AT FINISH
010-028944-00 | 010-J048-08000 | 2019-10-28 |  |  |  | RECK FOR INT/EXT REHAB
010-028944-00 | 010-J048-08000 | 2019-02-18 |  |  | 30000 | REHAB
010-028944-00 | 010-J048-08000 | 2021-03-24 |  |  |  | FOR INT/EXT REHAB
010-028944-00 | 010-J048-08000 | 2021-07-06 | ALTR2125723 |  | 90000 | PLAN APPROVAL: FINAL REVIEWED FOR COMPLIANCE UNDER: 2019 RESIDENTIAL CODE OF OHIO DESCRIPTION OF WORK: ALTER A 2 STORY FRAME, 1 FAMILY DWELLING FULL BASEMENT, UNFINISHED. RENOVATION TO INCLUDE REPAIR OF EXISTING FRONT PORCH, REMOVAL OF EXISTING
010-028944-00 | 010-J048-08000 | 2021-07-20 | EMEPR2128020 |  | 0 | BUILDING PERMIT/PLAN REVIEW: ALTR2125723 REWIRE
010-028944-00 | 010-J048-08000 | 2021-08-02 | MMEPR2130129 |  | 0 | BUILDING PERMIT/PLAN REVIEW: ALTR2125723 HVAC PER PLANS LICENSE NUMBER: H00808
010-028944-00 | 010-J048-08000 | 2021-09-03 | MMEPR2135104 |  | 0 | BUILDING PERMIT/PLAN REVIEW: ALTR2125723 RELOCATE SERVICE PIPE ONLY. GAS COMPANY MOVE METER OUTSIDE. LICENSE NUMBER: P00779
010-028944-00 | 010-J048-08000 | 2021-07-16 | PMEPR2127582 |  | 0 | BUILDING PERMIT/PLAN REVIEW: ALTR2125723 REPLACE OLD CAST-IRON DRAIN PIPE, INSTALL NEW BATH TUB 2ND FLOORAND REPLACE OLD WATER LINES FROM ABOVE METER TO ALL FIXTURES WITH PEX PIPES.
010-028944-00 | 010-J048-08000 | 2021-08-30 | PMEPR2134501 |  | 0 | BUILDING PERMIT/PLAN REVIEW: ALTR2125723 RELOCATE GAS LINE TO GAS METER
010-028945-00 | 010-J048-08100 | 2020-09-29 | RSWDR2004912 |  | 7500 | REMOVE EXISTING EXTERIOR WALL COVERING SYSTEM AND REPLACE WITH NEW EXTERIOR SIDING OVER AN APPROVED WATER-RESISTIVE BARRIER. WORK TO COMPLY WITH RCO 703.
010-028946-00 | 010-J048-08200 | 2024-07-15 | RSWDR2428931 |  | 2000 | REMOVE EXISTING 12 WINDOW(S), 4 DOOR(S) AND REPLACE WITH NEW. WORK TO COMPLY WITH RCO 612, RCO 308, AND RCO 113.6.1 WITH A U VALUE OF 0.35 OR BETTER. WINDOWS INFO: REPLACING 12 WINDOWS THROUGHOUT THE MAIN STRUCTURE. DOORS INFO: REPLACING 4 DOORS WITHIN
010-028948-00 | 010-J048-08400 | 2023-03-09 | RSWDR2310834 |  | 16896 | Remove existing 32 window(s), 0 door(s) and replace with new. Work to comply with RCO 612, RCO 308, and RCO 113.6.1 with a U Value of 0.35 or Better.
010-028951-00 | 010-J048-04800 | 2019-03-05 | RSWDR1900697 |  | 9052 | Remove existing shingle roof to deck and replace with new felt underlayment, ice barrier membrane at eave, necessary flashings, and new asphalt shingles. Work to comply with RCO chapter 9 & Manufacture installation instructions.
010-028951-00 | 010-J048-04800 | 2020-12-02 | PMLSR2025048 |  | 0 | MLS Scope: Water Heater Replacement
010-028954-00 | 010-J048-05100 | 2019-03-09 | RSWDR1900752 |  | 6863 | REMOVE EXISTING SHINGLE ROOF TO DECK AND REPLACE WITH NEW FELT UNDERLAYMENT, ICE BARRIER MEMBRANE AT EAVE, NECESSARY FLASHINGS, AND NEW ASPHALT SHINGLES. WORK TO COMPLY WITH RCO CHAPTER 9 & MANUFACTURE INSTALLATION INSTRUCTIONS.
010-028954-00 | 010-J048-05100 | 2020-08-31 |  |  |  | RECK 2021 FOR RESHINGLE & REPL WINDOWS
010-028954-00 | 010-J048-05100 | 2019-09-13 | RSWDR1904673 |  | 12000 | Remove existing 44 window(s), 0 door(s) and replace with new. Work to comply with RCO 612, RCO 308, and RCO 113.6.1 with a U Value of 0.35 or Better. Windows Info: ALL WINDOWS. Remove existing exterior wall covering system and replace with new exterior
010-028955-00 | 010-J048-05200 | 2019-09-13 | RSWDR1904672 |  | 4000 | Remove existing 26 window(s), 0 door(s) and replace with new. Work to comply with RCO 612, RCO 308, and RCO 113.6.1 with a U Value of 0.35 or Better. Windows Info: ALL WINDOWS.
010-028955-00 | 010-J048-05200 | 2020-08-31 |  |  |  | RECK 2021 FOR NEW WINDOWS/DOORS
010-028955-00 | 010-J048-05200 | 2019-04-05 | RSWDR1901281 |  | 13000 | REMOVE EXISTING 11 WINDOW(S), 2 DOOR(S) AND REPLACE WITH NEW. WORK TO COMPLY WITH RCO 612, RCO 308, AND RCO 113.6.1 WITH A U VALUE OF 0.35 OR BETTER. REMOVE EXISTING SHINGLE ROOF TO DECK AND REPLACE WITH NEW FELT UNDERLAYMENT, ICE BARRIER MEMBRANE AT E
010-028956-00 | 010-J048-05300 | 2020-01-13 | MMLSR2000754 |  | 0 | MLS SCOPE: REPLACEMENT OF A SINGLE FURNACE, A/C AND/OR HEAT PUMP LICENSE NUMBER: H00425 ¦ SCOPE ITEM: FURNACES / AIR HANDLERS / RTUS
010-028957-00 | 010-J048-03100 | 2019-01-31 | MMEPR1902109 |  | 0 | BUILDING PERMIT/PLAN REVIEW: RBLD1808564 INSTALL BLACK IRON PIPING SERVICING A FURNACE LICENSE NUMBER: P00630 ¦ SCOPE ITEM: FUEL GAS OR LP GAS
010-028957-00 | 010-J048-03100 | 2019-02-21 | MMEPR1903380 |  | 0 | BUILDING PERMIT/PLAN REVIEW: RBLD1808564 INSTALL FURNACE, AC AND COIL. INSTALL DUCTWORK ROUGH AND FINAL LICENSE NUMBER: H00299 ¦ SCOPE ITEM: AIR CONDITIONING (INCLUDING CONDENSERS, EVAPORATORS, COMPRESSORS)
010-028957-00 | 010-J048-03100 | 2019-12-21 |  |  |  | COMPLETION OF REMOD
010-028957-00 | 010-J048-03100 | 2019-02-11 | EMEPR1902746 |  | 0 | BUILDING PERMIT/PLAN REVIEW: RBLD1808564 RE WIRE SINGLE FAMLY HOME
010-028957-00 | 010-J048-03100 | 2019-01-29 | PMEPR1901920 |  | 0 | BUILDING PERMIT/PLAN REVIEW: RBLD1808564 INSTALL PEX WATER, PVC DRAIN AND VENT SERVICING 1.5 BATHROOMS, KITCHEN AND LAUNDRY
010-028959-00 | 010-J048-03300 | 2019-06-22 | RSWDR1903050 |  | 20000 | REMOVE EXISTING 16 WINDOW(S), 2 DOOR(S) AND REPLACE WITH NEW. WORK TO COMPLY WITH RCO 612, RCO 308, AND RCO 113.6.1 WITH A U VALUE OF 0.35 OR BETTER. REMOVE EXISTING EXTERIOR WALL COVERING SYSTEM AND REPLACE WITH NEW EXTERIOR SIDING OVER AN APPROVED W
010-028963-00 | 010-J048-03700 | 2020-02-14 | EMEPR2003367 |  | 0 | BUILDING PERMIT/PLAN REVIEW: ALTR2001160 NEW 200 AMP PANEL, REWIRE HOUSE, INCLUDING WIRING FOR ROOM OUTLETS, LIGHT FIXTURES, SWITCHES AND FIRST FLOOR WASHER AND DRYER
010-028963-00 | 010-J048-03700 | 2020-02-14 | EMEPR2003367 |  | 0 | BUILDING PERMIT/PLAN REVIEW: ALTR2001160 NEW 200 AMP PANEL, REWIRE HOUSE, INCLUDING WIRING FOR ROOM OUTLETS, LIGHT FIXTURES, SWITCHES AND FIRST FLOOR WASHER AND DRYER
010-028963-00 | 010-J048-03700 | 2020-03-11 | RSWDR2000928 |  | 4200 | REMOVE EXISTING SHINGLE ROOF TO DECK AND REPLACE WITH NEW FELT UNDERLAYMENT, ICE BARRIER MEMBRANE AT EAVE, NECESSARY FLASHINGS, AND NEW ASPHALT SHINGLES. WORK TO COMPLY WITH RCO CHAPTER 9 & MANUFACTURE INSTALLATION INSTRUCTIONS.
010-028963-00 | 010-J048-03700 | 2020-02-04 | PMEPR2002619 |  | 0 | BUILDING PERMIT/PLAN REVIEW: ALTR2001160 INSTALLATION OF ALL DRAIN AND WATER LINES AND THE FINAL OF ALL FIXTURES.
010-028963-00 | 010-J048-03700 | 2020-02-14 | MMLSR2003364 |  | 0 | BUILDING PERMIT/PLAN REVIEW: ALTR2001160 REPLACEMENT OF A SINGLE FURNACE, A/C AND/OR HEAT PUMP LICENSE NUMBER: HO9999
010-028963-00 | 010-J048-03700 | 2020-02-03 | ALTR2001160 |  | 50000 | ALTER A 2 STORY FRAMED, 1 FAMILY DWELLING: SCOPE OF WORK IS RENOVATE THE INTERIOR , NEW MECHANICALS, NEW ELECTRIC, NEW PLUMBING,
010-028963-00 | 010-J048-03700 | 2020-02-14 | MMLSR2003364 |  | 0 | BUILDING PERMIT/PLAN REVIEW: ALTR2001160 REPLACEMENT OF A SINGLE FURNACE, A/C AND/OR HEAT PUMP LICENSE NUMBER: HO9999
010-028967-00 | 010-J048-00600 | 2021-05-13 | PMLSR2117578 |  | 0 | MLS Scope: Water Heater Replacement
010-028967-00 | 010-J048-00600 | 2019-02-21 |  |  |  | RECK FOR REMOD INT/EXT
010-028968-00 | 010-J048-00700 | 2022-12-04 | RSWDR2248313 |  | 25000 | REMOVE EXISTING 5 WINDOW(S), 2 DOOR(S) AND REPLACE WITH NEW. WORK TO COMPLY WITH RCO 612, RCO 308, AND RCO 113.6.1 WITH A U VALUE OF 0.35 OR BETTER.WINDOWS INFO: BASEMENT DOORS INFO: FRONT AND SIDE OF THE HOME. REMOVING A DOOR THAT PREVIOUS OWNER ADDED
010-028968-00 | 010-J048-00700 | 2022-12-15 | ALTR2249744 |  | 3500 | PLAN APPROVAL: FINAL REVIEWED FOR COMPLIANCE UNDER: 2019 RESIDENTIAL CODE OF OHIO USE/OCCUPANCY GROUP: 1, 2, 3 FAMILY DWELLING CONSTRUCTION TYPE: V-B DESCRIPTION OF WORK: ALTER A 1 STORY FRAMED, 1 FAMILY DWELLING: PROJECT SCOPE IS TO REPLACE 20
010-028970-00 | 010-J048-00900 | 2019-01-10 | PMEPR1900650 |  | 0 | BUILDING PERMIT/PLAN REVIEW: RBLD1808563 INSTALL PEX WATER, PVC DRAIN AND VENT PIPING SERVICING 1 BATHROOM, KITCHEN SINK, WATER HEATER AND LAUNDRY
010-028970-00 | 010-J048-00900 | 2019-01-31 | MMEPR1902111 |  | 0 | BUILDING PERMIT/PLAN REVIEW: RBLD1808563 INSTALL BLACK IRON PIPING SERVICING A FURNACE LICENSE NUMBER: P00630 ¦ SCOPE ITEM: FUEL GAS OR LP GAS
010-028970-00 | 010-J048-00900 | 2019-02-21 |  |  |  | INT/EXT REMOD COMPLETION
010-028970-00 | 010-J048-00900 | 2019-01-07 | MMEPR1900354 |  | 0 | BUILDING PERMIT/PLAN REVIEW: RBLD1808563 INSTALLATION OF FURNACE AND A/C UNITS, NEW DUCTS, HEAT RUNS AND RETURN AIR AND BATH FANS. LICENSE NUMBER: H00522 ¦ SCOPE ITEM: FURNACES / AIR HANDLERS / RTUS
010-028971-00 | 010-J048-01000 | 2020-09-15 | PMLSR2018997 |  | 0 | MLS SCOPE: WATER HEATER REPLACEMENT
010-028971-00 | 010-J048-01000 | 2023-06-14 | RSWDR2324780 |  | 7988 | Remove existing shingle roof to deck and replace with new felt underlayment, ice barrier membrane at eave, necessary flashings, and new asphalt shingles. Work to comply with RCO chapter 9 & Manufacture installation instructions.
010-028971-00 | 010-J048-01000 | 2019-10-07 | RSWDR1905144 |  | 8000 | REMOVE EXISTING 13 WINDOW(S), 1 DOOR(S) AND REPLACE WITH NEW. WORK TO COMPLY WITH RCO 612, RCO 308, AND RCO 113.6.1 WITH A U VALUE OF 0.35 OR BETTER. DOORS INFO: BACK DOOR
010-028974-00 | 010-J036-12100 | 2023-09-11 | PMLSR2338576 |  | 0 | MLS Scope: Water Heater Replacement
010-028975-00 | 010-K028-06400 | 2024-03-01 | ALTR2409534 |  | 3000 | Plan Approval: Final Reviewed For Compliance Under: 2019 Residential Code Of Ohio Use/Occupancy Group: 1, 2, 3 Family Dwelling Construction Type: V-B Description Of Work: Alter a 2 Story Framed, 1 Family Dwelling by installing (2)SS Floor Suppor
010-028976-00 | 010-J017-01500 | 2019-01-01 |  | REVI
010-028979-00 | 010-D028-02400 | 2022-05-24 | RSWDR2220984 |  | 13191 | REMOVE EXISTING 7 WINDOW(S), 0 DOOR(S) AND REPLACE WITH NEW. WORK TO COMPLY WITH RCO 612, RCO 308, AND RCO 113.6.1 WITH A U VALUE OF 0.35 OR BETTER.WINDOWS INFO: MODEL: GEORGETOWN W:36 H:56 LOCATION: LEVEL 1, LIVING ROOM 1 QUANTITY: 3 • STYLE: DOUBLE HU
010-028980-00 | 010-D028-01200 | 2020-09-15 | MMLSR2019035 |  | 0 | MLS SCOPE: REPLACEMENT OF A SINGLE A/C UNIT OR HEAT PUMP LICENSE NUMBER: H00169 ¦ SCOPE ITEM: AIR CONDITIONING (INCLUDING CONDENSERS, EVAPORATORS, COMPRESSORS)
010-028982-00 | 010-E047-04000 | 2020-03-14 | RSWDR2000984 |  | 3000 | REMOVE EXISTING SHINGLE ROOF TO DECK AND REPLACE WITH NEW FELT UNDERLAYMENT, ICE BARRIER MEMBRANE AT EAVE, NECESSARY FLASHINGS, AND NEW ASPHALT SHINGLES. WORK TO COMPLY WITH RCO CHAPTER 9 & MANUFACTURE INSTALLATION INSTRUCTIONS.
010-028984-00 | 010-O054DD-58600 | 2023-05-19 | RSWDR2320822 |  | 26887 | Remove existing shingle roof to deck and replace with new felt underlayment, ice barrier membrane at eave, necessary flashings, and new asphalt shingles. Work to comply with RCO chapter 9 & Manufacture installation instructions.
010-028989-00 | 010-I042-03300 | 2023-01-06 | PMEPR2302579 |  | 0 | BUILDING PERMIT/PLAN REVIEW: ALTR2236917 INSTALL NEW PLUMBING ROUGH-IN AND FIXTURES
010-028989-00 | 010-I042-03300 | 2023-01-06 | PMEPR2302579 |  | 0 | BUILDING PERMIT/PLAN REVIEW: ALTR2236917 INSTALL NEW PLUMBING ROUGH-IN AND FIXTURES
010-028989-00 | 010-I042-03300 | 2023-03-09 | MMEPR2310783 |  | 0 | BUILDING PERMIT/PLAN REVIEW: ALTR2236917 GAS LINE FOR FURNACE AND STOVE LICENSE NUMBER: HO9999
010-028989-00 | 010-I042-03300 | 2023-01-04 | MMEPR2302463 |  | 0 | BUILDING PERMIT/PLAN REVIEW: ALTR2236917 ELECTRIC FURNACE IN ATTIC WITH 1.5 TON HEAT PUMP. INSTALL 60,000 IN BASEMENT WITH 2.0 TON AIR. DUCT SYSTEM FOR BOTH. 3 RESTROOM EXHAUST FANS. RANGE HOOD FOR KITCHEN STOVE. LICENSE NUMBER: H00267 ¦ SCOPE ITEM: FU
010-028989-00 | 010-I042-03300 | 2023-01-12 | EMEPR2303373 |  | 0 | BUILDING PERMIT/PLAN REVIEW: ALTR2236917 INSTALL ROUGH AND FINISH ELECTRIC
010-029000-00 | 010-H046-07500 | 2021-09-09 | EMEPR2135728 |  | 0 | BUILDING PERMIT/PLAN REVIEW: NEWR2006033 ROUGH AND FINISH WIRE ELECTRICALLY, INSTALL PERMANENT SERVICE
010-029000-00 | 010-H046-07500 | 2021-06-30 | EMLSR2125084 |  | 0 | MLS SCOPE: TEMPORARY/FREESTANDING SERVICE (UP TO 200 AMPS DURING CONSTRUCTION)
010-029000-00 | 010-H046-07500 | 2021-07-26 | MMEPR2128917 |  | 0 | BUILDING PERMIT/PLAN REVIEW: NEWR2006033 NEW GAS LINES LICENSE NUMBER: P00556 ¦ SCOPE ITEM: FUEL GAS OR LP GAS
010-029000-00 | 010-H046-07500 | 2021-09-03 | MMEPR2135135 |  | 0 | BUILDING PERMIT/PLAN REVIEW: NEWR2006033 NEW HOME HVAC INSTALLATION LICENSE NUMBER: H00846 ¦ SCOPE ITEM: FURNACES / AIR HANDLERS / RTUS
010-029000-00 | 010-H046-07500 | 2021-07-26 | PMEPR2128914 |  | 0 | BUILDING PERMIT/PLAN REVIEW: NEWR2006033 NEW PLUMBING
010-029000-00 | 010-H046-07500 | 2021-01-22 | NEWR2006033 |  | 200000 | NEW CONSTRUCTION
010-029000-00 | 010-H046-07500 | 2020-07-07 | NEWR2006033 |  | 200000 | PLAN APPROVAL: FINAL REVIEWED FOR COMPLIANCE UNDER: 2019 RESIDENTIAL CODE OF OHIO USE/OCCUPANCY GROUP: 1, 2, 3 FAMILY DWELLING CONSTRUCTION TYPE: V-B DESCRIPTION OF WORK: BUILD A 2 STORY FRAMED, 1 FAMILY DWELLING: 3-BEDROOMS, 2.5 BATHROOMS, FUL
010-029003-00 | 010-J050-06500 | 2024-10-04 | SIGN2400344 |  | 0 | WALL SIGN INSTALLATION
010-029008-00 | 010-J024-00300 | 2024-06-06 | MMLSR2423268 |  | 0 | MLS SCOPE: REPLACEMENT OF A SINGLE A/C UNIT OR HEAT PUMP LICENSE NUMBER: H00020 ¦ SCOPE ITEM: AIR CONDITIONING (INCLUDING CONDENSERS, EVAPORATORS, COMPRESSORS)
010-029009-00 | 010-J034-04700 | 2023-07-03 | MMLSR2327506 |  | 0 | MLS Scope: Replacement of a Single Furnace, A/C and/or Heat Pump License Number: H01006 ¦ Scope Item: air conditioning (including condensers, evaporators, compressors)
010-029010-00 | 010-J034-04500 | 2019-01-01 |  | REVI
010-029011-00 | 010-J009-08300 | 2019-08-15 | RSWDR1904136 |  | 6700 | REMOVE EXISTING SHINGLE ROOF TO DECK AND REPLACE WITH NEW FELT UNDERLAYMENT, ICE BARRIER MEMBRANE AT EAVE, NECESSARY FLASHINGS, AND NEW ASPHALT SHINGLES. WORK TO COMPLY WITH RCO CHAPTER 9 & MANUFACTURE INSTALLATION INSTRUCTIONS. APPROVED PER COA HR-19-08
010-029013-00 | 010-J034-04400 | 2019-03-27 | MMEPR1905753 |  | 0 | INSTALLING NEW FURNACE, AIR CONDITIONER, AND DUCT WORK LICENSE NUMBER: H00322 ¦ SCOPE ITEM: AIR CONDITIONING (INCLUDING CONDENSERS, EVAPORATORS, COMPRESSORS) LICENSE NUMBER: H00322 ¦ SCOPE ITEM: DUCTWORK / DAMPERS LICENSE NUMBER: H00322 ¦ SCOPE ITEM:
010-029013-00 | 010-J034-04400 | 2019-04-24 | SWPLR1903833 |  | 90000 | ALT SF 2STY BRK DWG TO INSTALL 15' X 20' IN GROUND GUNITE POOL WITH AUTOMATIC SAFETY COVER PER ENGINEERED PLANS, NEC 680. SEPARATE ELECTRIC PERMIT REQUIRED GERMAN VILLAGE COA: 18-12-19
010-029013-00 | 010-J034-04400 | 2019-05-28 | ALTR1905226 |  | 13310 | ALT 2 STY SINGLE FAMILY DWG BY INSTALLING INTERIOR PERIMETER DRAIN SUMP WELL AND PUMP. SEPARATE ELECTRIC REQUIRED FOR PUMP ELECTRIC IF NEEDED. MLS
010-029013-00 | 010-J034-04400 | 2019-02-08 |  |  | 450000 | RECK FOR COMPL OF NEW DETGAR W/ UPPER LIV QUARTER, & FOR COMPL OF ADDNS, & TOT INT RENO
010-029013-00 | 010-J034-04400 | 2019-06-11 | PMEPR1911196 |  | 0 | BUILDING PERMIT/PLAN REVIEW: CHAN1714719 ADD MASTER BATH AND NEW KITCHEN, LAUNDRY, HALF BATH,BUTLER STATION, FUTURE SINK ROUGH. COMBINE TWO SEPARATE HOUSES AND CONNECT UTILITIES AS ONE .
010-029013-00 | 010-J034-04400 | 2019-07-04 | EMEPR1912915 |  | 0 | BUILDING PERMIT/PLAN REVIEW: SWPLR1903833 ASSOCIATED ELECTRICAL FOR NEW IN-GROUND POOL
010-029016-00 | 010-J037-14100 | 2022-06-01 |  |  |  | RECK 2023 FOR INT/EXT REHAB
010-029019-00 | 010-J022-02100 | 2021-07-20 | MMLSR2128105 |  | 0 | MLS Scope: Replacement of a Single Furnace, A/C and/or Heat Pump License Number: H00434 ¦ Scope Item: air conditioning (including condensers, evaporators, compressors) License Number: H00434 ¦ Scope Item: furnaces / air handlers / RTUs
010-029020-00 | 010-H047-09800 | 2019-01-01 |  | REVI
010-029031-00 | 010-B043-03300 | 2020-01-14 |  |  |  | N/C REAR ADDN FOUNDATION BEGUN < 10%
010-029031-00 | 010-B043-03300 | 2020-04-16 | MMEPR2007446 |  | 0 | BUILDING PERMIT/PLAN REVIEW: ADDR1908466 INSTALL 3 NEW FURNACES AND A/C UNITS AND ALL NEW DUCT WORK RUN ALL NEW GAS LINES TO EACH UNIT LICENSE NUMBER: H00714 ¦ SCOPE ITEM: FURNACES / AIR HANDLERS / RTUS
010-029031-00 | 010-B043-03300 | 2020-04-16 | EMEPR2007445 |  | 0 | BUILDING PERMIT/PLAN REVIEW: ADDR1908466 3 NEW SERVICES@125 EACH/60 LIGHTS FIXTURES/60 SWITCHES/90 RECEPTACLES/6 MOTOR/APPS/3 AC/HEAT PUMPS 15 SMOKE DETECTORS/3 DISCONNECTS
010-029031-00 | 010-B043-03300 | 2019-08-16 | ADDR1908466 |  | 500000 | PLAN APPROVAL: FINAL REVIEWED FOR COMPLIANCE UNDER: 2019 RESIDENTIAL CODE OF OHIO USE/OCCUPANCY GROUP: 1, 2, 3 FAMILY DWELLING CONSTRUCTION TYPE: V-B DESCRIPTION OF WORK: ALTER A 2 STORY FRAMED, 2 FAMILY DWELLING BY BUILDING 26’X29’ 2 STORY ADDI
010-029031-00 | 010-B043-03300 | 2019-12-27 | PMEPR1926825 |  | 0 | BUILDING PERMIT/PLAN REVIEW: ADDR1908466 ROUGH AND FINISH PLUMBING IN NEW 3 FAMILY RENOVATION INCLUDING WATER SUB METERS AND INSTALL NEW GAS PIPE TO 3 FURNACES
010-029031-00 | 010-B043-03300 | 2020-05-11 | MMEPR2008858 |  | 0 | BUILDING PERMIT/PLAN REVIEW: ADDR1908466 RUN ALL NEW GAS LINES TO FURNACES LICENSE NUMBER: H00714 ¦ SCOPE ITEM: FUEL GAS OR LP GAS
010-029035-00 | 010-I029-03000 | 2019-11-26 | ALTR1912603 |  | 50000 | ALTER A 2 STORY FRAMED, 1 FAMILY DWELLING BY REMODELING FIRST FLOOR KITCHEN AND SECOND FLOOR BATHROOM PER PLANS. WORK WILL INCLUDE DEMO OF PART OF KITCHEN WALL FOR NEW CAVITY FOR APPLIANCES. ADDITIONAL WORK WILL CONSIST OF SWAPPING OUT ELECTRICAL PANEL
010-029035-00 | 010-I029-03000 | 2019-12-26 | PMEPR1926662 |  | 0 | BUILDING PERMIT/PLAN REVIEW: ALTR1912603 REMODEL KITCHEN AND FULL BATH 2ND FLOOR
010-029035-00 | 010-I029-03000 | 2019-12-17 | MMEPR1926112 |  | 0 | BUILDING PERMIT/PLAN REVIEW: ALTR1912603 REWORKING (1) SUPPLY WALL STACK LICENSE NUMBER: H00435
010-029035-00 | 010-I029-03000 | 2019-12-16 | EMEPR1926043 |  | 0 | BUILDING PERMIT/PLAN REVIEW: ALTR1912603 KITCHEN AND BATHROOM REMODEL, REPLACE KNOB & TUBE WIRING, 200A SERVICE UPGRADE, TRENCH AND DETACHED GARAGE WIRING.
010-029035-00 | 010-I029-03000 | 2019-05-15 | PMLSR1909149 |  | 0 | MLS SCOPE: WATER HEATER REPLACEMENT
010-029044-00 | 010-K075-08900 | 2023-11-30 | PMLSC2349943 |  | 0 | MLS SCOPE: BACKFLOW PREVENTER NEW OR REPLACEMENT
010-029044-00 | 010-K075-08900 | 2023-11-30 | PMLSC2349943 |  | 0 | MLS SCOPE: BACKFLOW PREVENTER NEW OR REPLACEMENT
010-029046-00 | 010-I024-06500 | 2024-06-24 | PMLSR2425878 |  | 0 | MLS SCOPE: WATER HEATER REPLACEMENT
010-029046-00 | 010-I024-06500 | 2019-12-10 | RSWDR1906304 |  | 3274 | REMOVE EXISTING 0 WINDOW(S), 2 DOOR(S) AND REPLACE WITH NEW. WORK TO COMPLY WITH RCO 612, RCO 308, AND RCO 113.6.1 WITH A U VALUE OF 0.35 OR BETTER.
010-029046-00 | 010-I024-06500 | 2021-06-08 | RSWDR2121220 |  | 11000 | Remove existing exterior wall covering system and replace with new exterior siding over an approved water-resistive barrier. Work to comply with RCO 703.Siding Info: Replace siding on house with new vinyl. Color to be blue.
010-029052-00 | 010-J018-01100 | 2019-01-01 |  | REVI
010-029052-00 | 010-J018-01100 | 2020-05-26 | MMLSR2009747 |  | 0 | MLS SCOPE: REPLACEMENT OF A SINGLE A/C UNIT OR HEAT PUMP LICENSE NUMBER: H00287 ¦ SCOPE ITEM: AIR CONDITIONING (INCLUDING CONDENSERS, EVAPORATORS, COMPRESSORS)
010-029052-00 | 010-J018-01100 | 2023-01-01 |  |  |  | SPL/NWP/VD
010-029054-00 | 010-J037-13100 | 2023-11-15 | RSWDR2348268 |  | 9500 | REMOVE EXISTING EXTERIOR WALL COVERING SYSTEM AND REPLACE WITH NEW EXTERIOR SIDING OVER AN APPROVED WATER-RESISTIVE BARRIER. WORK TO COMPLY WITH RCO 703.
010-029054-00 | 010-J037-13100 | 2023-08-08 | PMEPR2333518 |  | 0 | BUILDING PERMIT/PLAN REVIEW: ALTR2333510 PLUMBING PER PLANS
010-029054-00 | 010-J037-13100 | 2023-08-08 | EMEPR2333520 |  | 0 | BUILDING PERMIT/PLAN REVIEW: ALTR2333510 ELECTRIC PER PLANS
010-029054-00 | 010-J037-13100 | 2023-08-08 | ALTR2333510 |  | 70000 | PLAN APPROVAL: FINAL REVIEWED FOR COMPLIANCE UNDER: 2019 RESIDENTIAL CODE OF OHIO USE/OCCUPANCY GROUP: 1, 2, 3 FAMILY DWELLING CONSTRUCTION TYPE: V-B DESCRIPTION OF WORK: ALTER A 2 STORY FRAMED, 1 FAMILY DWELLING: PROJECT SCOPE IS TO RENOVATE TH
010-029054-00 | 010-J037-13100 | 2024-03-26 |  |  | 70000 | INT/EXT REMOD
010-029054-00 | 010-J037-13100 | 2023-08-08 | MMEPR2333513 |  | 0 | BUILDING PERMIT/PLAN REVIEW: ALTR2333510 INSTALL HVAC & ANY NECESSARY FUEL GAS PER PLANS LICENSE NUMBER: HO9999
010-029055-00 | 010-I003-00600 | 2021-10-21 | MMEPC2141757 |  | 0 | Replace furnace and 2x ACs like for like. License Number: H01006 ¦ Scope Item: air conditioning (including condensers, evaporators, compressors)
010-029055-00 | 010-I003-00600 | 2021-02-16 | MMEPC2105572 |  | 0 | replace gas furnace like for like License Number: H01006 ¦ Scope Item: air conditioning (including condensers, evaporators, compressors)
010-029056-00 | 010-I019-05300 | 2020-11-13 | MMLSR2023873 |  | 0 | MLS SCOPE: REPLACEMENT OF A SINGLE FURNACE LICENSE NUMBER: H00150 ¦ SCOPE ITEM: FURNACES / AIR HANDLERS / RTUS
010-029056-00 | 010-I019-05300 | 2024-04-15 | ADDR2415442 |  | 15000000 | RECK FOR COMP OF 1SFR ADDN
010-029057-00 | 010-R015-06200 | 2019-06-10 | PMLSR1911052 |  | 0 | MLS Scope: Water Heater Replacement
010-029057-00 | 010-R015-06200 | 2020-05-12 | RSWDR2001832 |  | 813 | REMOVE EXISTING 1 WINDOW(S), 0 DOOR(S) AND REPLACE WITH NEW. WORK TO COMPLY WITH RCO 612, RCO 308, AND RCO 113.6.1 WITH A U VALUE OF 0.35 OR BETTER.
010-029058-00 | 010-H009-00400 | 2020-11-02 | EMEPC2022840 |  | 0 | REPLACE OUT DATED METER STACKS TOTAL OF 2
010-029058-00 | 010-H009-00400 | 2024-09-05 | SIGN2400184 |  | 0 | 4.2 SQ FT INTERNALLY ILLUMINATED WALL SIGN. JENI'S. SOUTH ELEVATION. PER COA2400129.
010-029058-00 | 010-H009-00400 | 2024-09-05 | SIGN2400183 |  | 0 | 4.2 SQ FT INTERNALLY ILLUMINATED WALL SIGN. JENI'S. WEST ELEVATION. PER COA2400129.
010-029058-00 | 010-H009-00400 | 2024-09-05 | SIGN2400185 |  | 0 | 4 SQ FT NON-ILLUMINATED PROJECTING SIGN. JENI'S. WEST ELEVATION. PER COA2400129.
010-029058-00 | 010-H009-00400 | 2024-09-05 | SIGN2400185 |  | 0 | 4 SQ FT NON-ILLUMINATED PROJECTING SIGN. JENI'S. WEST ELEVATION. PER COA2400129.
010-029058-00 | 010-H009-00400 | 2024-09-05 | SIGN2400184 |  | 0 | 4.2 SQ FT INTERNALLY ILLUMINATED WALL SIGN. JENI'S. SOUTH ELEVATION. PER COA2400129.
010-029058-00 | 010-H009-00400 | 2024-09-05 | SIGN2400183 |  | 0 | 4.2 SQ FT INTERNALLY ILLUMINATED WALL SIGN. JENI'S. WEST ELEVATION. PER COA2400129.
010-029058-00 | 010-H009-00400 | 2024-03-18 | RSWDR2411732 |  | 11800 | REMOVE EXISTING SHINGLE ROOF TO DECK AND REPLACE WITH NEW FELT UNDERLAYMENT, ICE BARRIER MEMBRANE AT EAVE, NECESSARY FLASHINGS, AND NEW ASPHALT SHINGLES. WORK TO COMPLY WITH RCO CHAPTER 9 & MANUFACTURE INSTALLATION INSTRUCTIONS. APPROVED PER COA IV-24-04
010-029058-00 | 010-H009-00400 | 2024-03-18 | RSWDR2411727 |  | 12000 | REMOVE EXISTING SHINGLE ROOF TO DECK AND REPLACE WITH NEW FELT UNDERLAYMENT, ICE BARRIER MEMBRANE AT EAVE, NECESSARY FLASHINGS, AND NEW ASPHALT SHINGLES. WORK TO COMPLY WITH RCO CHAPTER 9 & MANUFACTURE INSTALLATION INSTRUCTIONS. APPROVED PER COA IV-24-0
010-029060-00 | 010-F031-12500 | 2023-10-16 | RSWDR2344013 |  | 2263 | Remove existing 0 window(s), 1 door(s) and replace with new. Work to comply with RCO 612, RCO 308, and RCO 113.6.1 with a U Value of 0.35 or Better.
010-029060-00 | 010-F031-12500 | 2020-06-15 | RSWDR2002518 |  | 2620 | REMOVE EXISTING 9 WINDOW(S), 0 DOOR(S) AND REPLACE WITH NEW. WORK TO COMPLY WITH RCO 612, RCO 308, AND RCO 113.6.1 WITH A U VALUE OF 0.35 OR BETTER.
010-029063-00 | 010-H034-07100 | 2020-06-19 | RSWDR2002593 |  | 1000 | ALTER EXISTING DWELLING BUILDING TO REMOVE EXISTING SLATE ROOF TO DECK AND REPLACE WITH NEW FELT UNDERLAYMENT, ICE BARRIER MEMBRANE AT EAVE, NECESSARY FLASHINGS, AND NEW ASPHALT SHINGLES. WORK TO COMPLY WITH RCO 905.2 & MANUFACTURE INSTALLATION INSTRUCT
010-029065-00 | 010-H062-02100 | 2019-01-14 | RSWDR1900139 |  | 6661 | Remove existing 0 window(s), 3 door(s) and replace with new. Work to comply with RCO 612, RCO 308, and RCO 113.6.1 with a U Value of 0.35 or Better. Doors Info: Replacing 3 Entry doors in the back of the house.
010-029066-00 | 010-H051-04500 | 2022-08-18 |  |  |  | DEMO OR REHAB
010-029066-00 | 010-H051-04500 | 2023-02-17 |  |  |  | DEMO OR REHAB
010-029066-00 | 010-H051-04500 | 2021-01-22 |  |  |  | DEMO OR REHAB
010-029066-00 | 010-H051-04500 | 2019-10-28 |  |  |  | RECK REHAB/DEMO
010-029066-00 | 010-H051-04500 | 2024-03-19 | 1 |  |  | DEMO/REHAB
010-029066-00 | 010-H051-04500 | 2025-02-11 |  |  |  | REHAB COMP IN PROGRESS
010-029066-00 | 010-H051-04500 | 2024-03-19 | 1 |  |  | FOR OMP OF REHAB
010-029067-00 | 010-H051-08400 | 2023-09-20 | EMEPR2340070 |  | 0 | BUILDING PERMIT/PLAN REVIEW: NEWR2303054 WIRE HOUSE ACCORDING TO CODE AND PLANS
010-029067-00 | 010-H051-08400 | 2020-07-30 |  |  |  | REHAB COMPL
010-029067-00 | 010-H051-08400 | 2021-03-30 | RSWDR2111206 |  | 10657 | Remove existing shingle roof to deck and replace with new felt underlayment, ice barrier membrane at eave, necessary flashings, and new asphalt shingles. Work to comply with RCO chapter 9 & Manufacture installation instructions.Roof Info: Shingle tear-of
010-029067-00 | 010-H051-08400 | 2023-07-27 | MMEPR2331360 |  | 0 | BUILDING PERMIT/PLAN REVIEW: NEWR2303054 NEW CONSTRUCTION - ENTIRE HVAC SYSTEM WITH GAS LINE LICENSE NUMBER: H01182 ¦ SCOPE ITEM: AIR CONDITIONING (INCLUDING CONDENSERS, EVAPORATORS, COMPRESSORS)
010-029067-00 | 010-H051-08400 | 2022-11-23 | MMLSR2246963 |  | 0 | MLS SCOPE: REPLACEMENT OF A SINGLE FURNACE, A/C AND/OR HEAT PUMP LICENSE NUMBER: H00150 ¦ SCOPE ITEM: FURNACES / AIR HANDLERS / RTUS
010-029067-00 | 010-H051-08400 | 2023-03-28 | PMEPR2313227 |  | 0 | BUILDING PERMIT/PLAN REVIEW: NEWR2303054 INSTALL PLUMBING AS PER DRAWINGS
010-029083-00 | 010-R024-08700 | 2021-01-01 |  |  |  | SPL/NWP/VD
010-029083-00 | 010-R024-08700 | 2022-07-07 |  |  |  | FOR BLDG COMP
010-029083-00 | 010-R024-08700 | 2022-01-01 |  |  |  | SPL/NWP/VD
010-029085-00 | 010-O023B-00900 | 2021-09-03 | FALRC2135131 |  | 0 | Alter existing fire alarm system for Eastway by installing new and replacing existing access control devices. Access control devices to be installed per OBC 1010.1.9.8 and OBC 1010.1.9.9. Reference B.P. ALTC2110622 - (9) egress control devices, (1) manua
010-029085-00 | 010-O023B-00900 | 2021-09-03 | FALRC2135131 |  | 0 | Alter existing fire alarm system for Eastway by installing new and replacing existing access control devices. Access control devices to be installed per OBC 1010.1.9.8 and OBC 1010.1.9.9. Reference B.P. ALTC2110622 - (9) egress control devices, (1) manua
010-029090-00 | 010-J036-10900 | 2021-09-27 | RSWDR2138215 |  | 4190 | Remove existing 4 window(s), 0 door(s) and replace with new. Work to comply with RCO 612, RCO 308, and RCO 113.6.1 with a U Value of 0.35 or Better.
010-029090-00 | 010-J036-10900 | 2019-05-07 | RSWDR1902023 |  | 2809 | Remove existing 4 window(s), 0 door(s) and replace with new. Work to comply with RCO 612, RCO 308, and RCO 113.6.1 with a U Value of 0.35 or Better.
010-029090-00 | 010-J036-10900 | 2024-04-01 | MMLSR2413557 |  | 0 | MLS Scope: Replacement of a Single A/C Unit or Heat Pump License Number: H00425 ¦ Scope Item: air conditioning (including condensers, evaporators, compressors)
010-029090-00 | 010-J036-10900 | 2023-11-25 | MMLSR2349342 |  | 0 | MLS Scope: Replacement of a Single Furnace License Number: H00425 ¦ Scope Item: furnaces / air handlers / RTUs
010-029090-00 | 010-J036-10900 | 2024-01-23 | ALTR2404472 |  | 3000 | INSTALL TWO (2) INTELLIJACKS AND 7 LNFT OF S4 X 7.7 SUPPLEMENTAL STEEL BEAM Plan Approval: Final Reviewed For Compliance Under: 2019 Residential Code Of Ohio Use/Occupancy Group: 1, 2, 3 Family Dwelling Construction Type: V-B Description Of W
010-029091-00 | 010-K051-11100 | 2025-01-01 |  |  |  | SPL/NWP/VD
010-029093-00 | 010-F027-04400 | 2024-10-21 | EMEPR2442172 |  | 0 | Building Permit/Plan Review: NEWR2428555 ROUGH AND FINISH WIRE ELECTRICALLY TO CODE, INSTALL PERM SERVICE
010-029093-00 | 010-F027-04400 | 2024-07-31 | EMLSR2430387 |  | 0 | Temporary/Freestanding Service (up to 200 Amps during construction)
010-029093-00 | 010-F027-04400 | 2024-09-17 | MMEPR2437779 |  | 0 | Building Permit/Plan Review: NEWR2428555 NEW GAS LINES License Number: P00556 ¦ Scope Item: fuel gas or LP gas
010-029093-00 | 010-F027-04400 | 2024-07-11 | NEWR2428555 |  | 200000 | Reviewed For Compliance Under: 2019 Residential Code Of Ohio Use/Occupancy Group: 1, 2, 3 Family Dwelling Construction Type: V-B Description Of Work: Build a 2 Story Frame, 1 Family Dwelling Full Slab, 3 Bedrooms, 2.5 Bathrooms, 1st floor laundry ,
010-029093-00 | 010-F027-04400 | 2024-09-17 | PMEPR2437776 |  | 0 | Building Permit/Plan Review: NEWR2428555 NEW PLUMBING
010-029093-00 | 010-F027-04400 | 2024-10-10 | MMEPR2440950 |  | 0 | Building Permit/Plan Review: NEWR2428555 NEW BUILD COMPLETE HVAC INSTALL License Number: H00846 ¦ Scope Item: furnaces / air handlers / RTUs
010-029093-00 | 010-F027-04400 | 2022-07-11 | DEMO2227819 |  | 444 | DEMO. (COMPLETION OF THE WORK DESCRIBED ON THIS PERMIT, INCLUDING ALL REQUIRED INSPECTIONS AND APPROVALS, WILL COMPLY BUILDING ORDER NUMBER UNSF1900196)
010-029093-00 | 010-F027-04400 | 2023-04-04 |  |  | 16800 | FIRE, FOLLOWED BY DEMOLITION 9/19/22 (TO TYLER 23 N/C PERMIT)
010-029094-00 | 010-K028-09700 | 2024-09-13 | EMEPR2437277 |  | 0 | Building Permit/Plan Review: PMEPI2420534 Install a new dedicated circuit and GFCI receptacle to power a new sump pump.
010-029095-00 | 010-F012-04300 | 2024-10-01 | FALRC2439753 |  | 0 | ALTER EXISTING MANUAL FIRE ALARM SYSTEM FOR GLADDEN COMMUNITY BY INSTALLING NEW DUCT DETECTORS FOR NEW RTU'S. REFERENCE B.P. ALTC2343265 - (2) DEVICES.
010-029095-00 | 010-F012-04300 | 2024-04-29 | EMEPC2417374 |  | 0 | BUILDING PERMIT/PLAN REVIEW: ALTC2343265 RE-WORK THE EXISTING 800A ELECTRIC SERVICE TO SERVE THE NEW DISTRIBUTION EQUIPMENT. INSTALL NEW DISTRIBUTION EQUIPMENT. INSTALL LINE VOLTAGE POWER TO NEW HVAC AND INSTALL APPLICABLE DISCONNECTING MEANS.
010-029095-00 | 010-F012-04300 | 2024-04-26 | MMEPC2417226 |  | 0 | BUILDING PERMIT/PLAN REVIEW: ALTC2343265 REPLACEMENT OF (2) ROOFTOP AIR HANDLING UNITS; ADDITION OF (1) ROOFTOP AIR HANDLING UNIT; RENOVATION OF EXISTING HVAC VAV/DUCT SYSTEMS IN PREVIOUS ADDITION, NATURAL GAS PIPING INSTALLATION. LICENSE NUMBER: H0039
010-029097-00 | 010-F012-06600 | 2023-10-05 | MMLSR2342419 |  | 0 | MLS Scope: Replacement of a Single Furnace License Number: H00425 ¦ Scope Item: furnaces / air handlers / RTUs
010-029102-00 | 010-J046-08400 | 2022-09-14 | ALTR2237096 |  | 300 | PLAN APPROVAL: FINAL REVIEWED FOR COMPLIANCE UNDER: 2019 RESIDENTIAL CODE OF OHIO USE/OCCUPANCY GROUP: 1, 2, 3 FAMILY DWELLING CONSTRUCTION TYPE: V-B DESCRIPTION OF WORK: ALTER A 2 STORY FRAMED, 1 FAMILY DWELLING BY REPLACING ONE DOOR LIKE-FOR-L
010-029104-00 | 010-F019-00700 | 2021-12-29 | ALTR2150572 |  | 9000 | ALTER A 2 STORY FRAMED, 1 FAMILY DWELLING BY ADDING NEW FULL BATHROOM ON THE SECOND FLOOR. WINDOW IN NEW BATHROOM TO BE INFILLED. ELECTRICAL LIGHTING AND RECEPTACLES WILL BE INSTALLED PER NEC. SEPARATE MEP PERMITS REQUIRED.
010-029104-00 | 010-F019-00700 | 2022-03-10 | EMEPR2210274 |  | 0 | BUILDING PERMIT/PLAN REVIEW: ALTR2150572 INSTALL ROUGH AND FINISH ELECTRIC WORK
010-029104-00 | 010-F019-00700 | 2022-01-04 | MMEPR2202156 |  | 0 | BUILDING PERMIT/PLAN REVIEW: ALTR2150572 INSTALL 90K 90+ EFFICIENT UPFLOW GAS FURNACE AND 2.5 TON AIR CONDITIONER, ALL SUPPLY AND RETURN DUCT WORK, 2 BATH FANS, LAUNDRY DRYER VENT. CONNECT TO EXISTING GAS PIPING LICENSE NUMBER: H00097 ¦ SCOPE ITEM: FUR
010-029104-00 | 010-F019-00700 | 2021-12-27 | RSWDR2150273 |  | 16500 | REMOVE EXISTING 12 WINDOW(S), 2 DOOR(S) AND REPLACE WITH NEW. WORK TO COMPLY WITH RCO 612, RCO 308, AND RCO 113.6.1 WITH A U VALUE OF 0.35 OR BETTER.
010-029104-00 | 010-F019-00700 | 2022-01-04 | PMEPR2202150 |  | 0 | BUILDING PERMIT/PLAN REVIEW: ALTR2150572 INSTALL PVC FOR ALL DWV AND WATER PIPING FOR 2 BATHS, LAUNDRY, KITCHEN, WATER HEATER, 2 OUTSIDE HOSE BIBS.
010-029107-00 | 010-R026-02700 | 2022-11-10 | MMLSR2245205 |  | 0 | MLS Scope: Replacement of a Single Furnace License Number: H00855 ¦ Scope Item: furnaces / air handlers / RTUs
010-029109-00 | 010-R018-02400 | 2022-02-10 | RSWDR2206864 |  | 8087 | REMOVE EXISTING 16 WINDOW(S), 0 DOOR(S) AND REPLACE WITH NEW. WORK TO COMPLY WITH RCO 612, RCO 308, AND RCO 113.6.1 WITH A U VALUE OF 0.35 OR BETTER.
010-029116-00 | 010-E047-02600 | 2021-05-31 | PMEPR2120203 |  | 0 | BUILDING PERMIT/PLAN REVIEW: ALTR2009745 NEW WATER AND DWV
010-029116-00 | 010-E047-02600 | 2020-12-28 | EMEPR2026823 |  | 0 | BUILDING PERMIT/PLAN REVIEW: ALTR2009745 REWIRE UNITS 194-96 SCHULTZ TO CODE, NEW SERVICE FOR EACH UNIT
010-029116-00 | 010-E047-02600 | 2022-07-26 | MMEPR2127171 |  | 0 | BUILDING PERMIT/PLAN REVIEW: ALTR2009745 FURNACE, AC, BATH FAN LICENSE NUMBER: H00931 ¦ SCOPE ITEM: AIR CONDITIONING (INCLUDING CONDENSERS, EVAPORATORS, COMPRESSORS)
010-029116-00 | 010-E047-02600 | 2023-07-17 |  |  |  | RECHECK 2024 FOR COMPL INTERIOR REHAB - 2023 MLS SHOWS NEEDS RENOVATIONS INSIDE
010-029118-00 | 010-E049-03900 | 2021-06-24 | MMLSR2123986 |  | 0 | STATUS CHANGE: 6/28/2021 - REPLACED BY MMEPR2124614 BUILDING PERMIT/PLAN REVIEW: NEWR2008991 MLS SCOPE: REPLACEMENT OF A SINGLE FURNACE, A/C AND/OR HEAT PUMP LICENSE NUMBER: H00255 ¦ SCOPE ITEM: FURNACES / AIR HANDLERS / RTUS
010-029118-00 | 010-E049-03900 | 2021-07-07 | PMEPR2126094 |  | 0 | BUILDING PERMIT/PLAN REVIEW: NEWR2008991 PLUMBING OF NEW HOUSE
010-029118-00 | 010-E049-03900 | 2021-07-12 | MMEPR2126773 |  | 0 | BUILDING PERMIT/PLAN REVIEW: NEWR2008991 GAS LINES TO NEW BUILD LICENSE NUMBER: P00292 ¦ SCOPE ITEM: FUEL GAS OR LP GAS
010-029118-00 | 010-E049-03900 | 2021-06-28 | MMEPR2124614 |  | 0 | BUILDING PERMIT/PLAN REVIEW: NEWR2008991 INSTALL HVAC EQUIPMENT AND DUCTWORK
010-029118-00 | 010-E049-03900 | 2021-03-05 | EMLSR2107807 |  | 0 | BUILDING PERMIT/PLAN REVIEW: NEWR2008991 MLS SCOPE: TEMPORARY/FREESTANDING SERVICE (UP TO 200 AMPS DURING CONSTRUCTION)
010-029118-00 | 010-E049-03900 | 2021-08-30 | EMEPR2134412 |  | 0 | BUILDING PERMIT/PLAN REVIEW: NEWR2008991 WIRING OF NEW DOUBLE HOUSE
010-029118-00 | 010-E049-03900 | 2020-09-22 | NEWR2008991 |  | 350000 | A NEW DUPLEX
010-029118-00 | 010-E049-03900 | 2021-02-15 |  |  |  | FOR NC OF DWLG
010-029123-00 | 010-K036-05800 | 2023-09-13 | EMEPR2338964 |  | 0 | STATUS CHANGE: 9/13/2023 - ELECTRIC METER
010-029123-00 | 010-K036-05800 | 2023-09-15 | EMEPR2339282 |  | 0 | BONDING OF GAS LINE, GROUNDING AND METER SOCKET.
010-029127-00 | 010-I056-04000 | 2019-01-10 |  |  |  | REHAB/FIRE DAMAGE
010-029127-00 | 010-I056-04000 | 2021-03-08 |  |  |  | COMPL INT REHAB
010-029127-00 | 010-I056-04000 | 2020-06-03 |  |  |  | RECHECK 2021 FOR INT REHAB COMPL
010-029127-00 | 010-I056-04000 | 2019-09-24 | RSWDR1904841 |  | 2000 | REMOVE EXISTING 3 WINDOW(S), 0 DOOR(S) AND REPLACE WITH NEW. WORK TO COMPLY WITH RCO 612, RCO 308, AND RCO 113.6.1 WITH A U VALUE OF 0.35 OR BETTER. WINDOWS INFO: THE 1553 SIDE. REMOVE EXISTING EXTERIOR WALL COVERING SYSTEM AND REPLACE WITH NEW EXTERIO
010-029133-00 | 010-I061-11100 | 2019-11-11 |  |  |  | RECK FOR TOTAL INT/EXT REHAB
010-029133-00 | 010-I061-11100 | 2019-02-19 |  |  |  | RECK FOR TOT INT/EXT REHAB COMPL
010-029137-00 | 010-D057-10100 | 2021-10-19 | MMEPR2141309 |  | 0 | GAS LINE INSPECTION License Number: HO9999
010-029140-00 | 010-I025-06000 | 2022-02-21 | PMEPR2208018 |  | 0 | BUILDING PERMIT/PLAN REVIEW: ALTR2141722 INSTALL NEW UNDERGROUND AND DWV SYSTEM FOR 1ST FLOOR UNIT (1 BATH & LAUNDRY) 2ND FLOOR UNIT (2 1/2 BATH, LAUNDRY, KITCHEN, AND FLOOR DRAIN ON 3RD FLOOR FOR MECHANICAL ROOM)
010-029140-00 | 010-I025-06000 | 2022-03-30 | MMEPR2213443 |  | 0 | BUILDING PERMIT/PLAN REVIEW: ALTR2141722 INSTALLATION IF NEW FURNACE AND DUCTWORK TO SERVICE THE 2ND AND 3RD FLOOR INCLUDING BATH FANS AS WELL AS DRYER VENT. LICENSE NUMBER: H00251 ¦ SCOPE ITEM: DUCTWORK / DAMPERS
010-029140-00 | 010-I025-06000 | 2022-04-11 | EMEPR2214883 |  | 0 | REWIRE 1256 UNIT, REPLACE 2 GANG METER CAN GROUND SYSTEM TO CODE. TB
010-029140-00 | 010-I025-06000 | 2022-04-25 | MMEPR2216859 |  | 0 | BUILDING PERMIT/PLAN REVIEW: ALTR2141722 INSTALL NEW GAS LINES TO 2ND FLOOR UNIT. TANKLESS WATER HEATER AND STOVE. LICENSE NUMBER: P00095 ¦ SCOPE ITEM: FUEL GAS OR LP GAS
010-029140-00 | 010-I025-06000 | 2024-02-28 | EMEPR2409064 |  | 0 | BUILDING PERMIT/PLAN REVIEW: ALTR2346450 REPLACED SERVICE 2 GANG METER BASE
010-029140-00 | 010-I025-06000 | 2024-08-19 | MMEPR2433813 |  | 0 | BUILDING PERMIT/PLAN REVIEW: ALTR2346450 INSTALL NEW GAS LINE TO FURNACE LICENSE NUMBER: P00637 ¦ SCOPE ITEM: FUEL GAS OR LP GAS
010-029140-00 | 010-I025-06000 | 2024-02-28 | PMEPR2409194 |  | 0 | BUILDING PERMIT/PLAN REVIEW: ALTR2346450 INSTALL NEW PVC AND PEX WATER LINES
010-029140-00 | 010-I025-06000 | 2024-02-13 | MMEPR2407049 |  | 0 | BUILDING PERMIT/PLAN REVIEW: ALTR2346450 RESIDENTIAL NEW HVAC INSTALL LICENSE NUMBER: H00255 ¦ SCOPE ITEM: AIR CONDITIONING (INCLUDING CONDENSERS, EVAPORATORS, COMPRESSORS)
010-029141-00 | 010-J016-04900 | 2024-05-01 | RSWDR2417800 |  | 5771 | REMOVE EXISTING SHINGLE ROOF TO DECK AND REPLACE WITH NEW FELT UNDERLAYMENT, ICE BARRIER MEMBRANE AT EAVE, NECESSARY FLASHINGS, AND NEW ASPHALT SHINGLES. WORK TO COMPLY WITH RCO CHAPTER 9 & MANUFACTURE INSTALLATION INSTRUCTIONS.ROOF INFO: TOTAL ROOF TEAR
010-029143-00 | 010-J028-01700 | 2023-01-24 | MMLSR2304695 |  | 0 | MLS Scope: Replacement of a Single Furnace, A/C and/or Heat Pump License Number: H00287 ¦ Scope Item: furnaces / air handlers / RTUs
010-029143-00 | 010-J028-01700 | 2019-01-29 | PMLSR1901866 |  | 0 | MLS Scope: Water Heater Replacement
010-029146-00 | 010-K029-06000 | 2020-01-28 | RSWDR2000358 |  | 24000 | REMOVE EXISTING 7 WINDOW(S), 3 DOOR(S) AND REPLACE WITH NEW. WORK TO COMPLY WITH RCO 612, RCO 308, AND RCO 113.6.1 WITH A U VALUE OF 0.35 OR BETTER. REMOVE EXISTING EXTERIOR WALL COVERING SYSTEM AND REPLACE WITH NEW EXTERIOR SIDING OVER AN APPROVED WAT
010-029147-00 | 010-K029-06200 | 2024-03-04 |  |  |  | DWLG COMPL
010-029147-00 | 010-K029-06200 | 2023-08-17 | PMEPR2335003 |  | 0 | BUILDING PERMIT/PLAN REVIEW: NEWR2313929 PLUMBING IN 3 FAMILY RESIDENTIAL
010-029147-00 | 010-K029-06200 | 2023-10-05 | MMEPR2342453 |  | 0 | BUILDING PERMIT/PLAN REVIEW: NEWR2313929 1261-1265 S 18TH ST HVAC LICENSE NUMBER: H00661 ¦ SCOPE ITEM: DUCTWORK / DAMPERS LICENSE NUMBER: H00661 ¦ SCOPE ITEM: AIR CONDITIONING (INCLUDING CONDENSERS, EVAPORATORS, COMPRESSORS) LICENSE NUMBER: H00661 ¦
010-029147-00 | 010-K029-06200 | 2023-08-28 | EMEPR2336632 |  | 0 | BUILDING PERMIT/PLAN REVIEW: NEWR2313929 TEMP POLE POWER INSPECTION SERVICE INSPECTION ROUGH/FINISH INSPECTION
010-029147-00 | 010-K029-06200 | 2023-11-15 | MMEPR2348367 |  | 0 | Building Permit/Plan Review: NEWR2313929 Install 3 gas line to 3 units License Number: P00967 ¦ Scope Item: fuel gas or LP gas
010-029149-00 | 010-K029-06400 | 2021-06-16 | RSWDR2122751 |  | 5813 | Remove existing shingle roof to deck and replace with new felt underlayment, ice barrier membrane at eave, necessary flashings, and new asphalt shingles. Work to comply with RCO chapter 9 & Manufacture installation instructions.
010-029151-00 | 010-K029-06600 | 2023-06-15 |  |  |  | REHAB
010-029151-00 | 010-K029-06600 | 2022-06-24 |  |  |  | RECHECK FOR REHAB
010-029152-00 | 010-K029-06700 | 2019-09-28 | RSWDR1904935 |  | 15500 | REMOVE EXISTING 8 WINDOW(S), 3 DOOR(S) AND REPLACE WITH NEW. WORK TO COMPLY WITH RCO 612, RCO 308, AND RCO 113.6.1 WITH A U VALUE OF 0.35 OR BETTER. REMOVE EXISTING EXTERIOR WALL COVERING SYSTEM AND REPLACE WITH NEW EXTERIOR SIDING OVER AN APPROVED WA
010-029155-00 | 010-K030-02400 | 2019-02-28 | PMEPR1903771 |  | 0 | BUILDING PERMIT/PLAN REVIEW: ALTR1901004 INSTALL DRAINLINES AND WATER LINES AND SET FIXTURES FOR FIRST FLOOR 1/2 BATHROOM. CAP EXISTING DRAINS AND WATER LINES FOR BASEMENT BATHROOM. ADD DRAINLINE AND WATERLINES AND SINK FOR SEND FLOOR LAVATORY. REPLACE
010-029155-00 | 010-K030-02400 | 2019-03-15 | MMEPR1904926 |  | 0 | BUILDING PERMIT/PLAN REVIEW: ALTR1901004 REMOVE KITCHEN RUN AND ADD DUCT RUN TO NEW 1ST FLOOR BATH LICENSE NUMBER: H00365
010-029155-00 | 010-K030-02400 | 2019-03-12 | EMEPR1904598 |  | 0 | BUILDING PERMIT/PLAN REVIEW: ALTR1901004 INSTALL ROUGH FINISH ELECTRIC IN A COUPLE ROOMS
010-029155-00 | 010-K030-02400 | 2019-02-08 | ALTR1901004 |  | 20000 | ALTER A 2-STORY SINGLE FAMILY FRAMED DWELLNG BY RENOVATING THE INTERIOR: SCOPE OF WORK INCLUDES A KITCHEN REMODEL, CREATE A 1/2 BATHROOM OFF THE KITCHEN AND REMODEL THE EXISTING FULL BATHROOM ON THE 2ND FLOOR. ELECTRIC, PLUMBING AND MECHANICAL PERMITS AR
010-029157-00 | 010-K030-02700 | 2022-06-01 | ALTR2222192 |  | 9200 | ALTER 2 STY SINGLE FAMILY DWG BY INSTALLING INTERIOR PERIMETER DRAIN SUMP WELL AND PUMP. SEPERATE ELECTRIC REQUIRED FOR PUMP ELECTRIC
010-029157-00 | 010-K030-02700 | 2019-09-20 | RSWDR1904792 |  | 5000 | REMOVE EXISTING SHINGLE ROOF TO DECK AND REPLACE WITH NEW FELT UNDERLAYMENT, ICE BARRIER MEMBRANE AT EAVE, NECESSARY FLASHINGS, AND NEW ASPHALT SHINGLES. WORK TO COMPLY WITH RCO CHAPTER 9 & MANUFACTURE INSTALLATION INSTRUCTIONS.
010-029160-00 | 010-K030-03000 | 2021-12-10 | PMEPI2148584 |  | 3000 | INSTALL BACKWATER VALVE WITH HIGH WATER ALARM. TIE ON TO EXISTING BUILDING DRAIN WITH COMPLIANT TRANSITION FITTINGS. ALL NEW DWV PIPE AND FITTINGS WILL COMPLY WITH ONE OF THE REFERENCED STANDARDS LISTED IN OPC TABLE 702.1, TABLE 702.2, AND 702.4 AS APP
010-029161-00 | 010-K030-03100 | 2023-03-23 | RSWDR2312596 |  | 3000 | REMOVE EXISTING 4 WINDOW(S), 0 DOOR(S) AND REPLACE WITH NEW. WORK TO COMPLY WITH RCO 612, RCO 308, AND RCO 113.6.1 WITH A U VALUE OF 0.35 OR BETTER. WINDOWS INFO: NEW REPLACEMENT WINDOWS ON WEST SIDE OF HOUSE . REMOVE EXISTING EXTERIOR WALL COVERING SY
010-029161-00 | 010-K030-03100 | 2023-10-09 | EMEPR2342904 |  | 0 | BUILDING PERMIT/PLAN REVIEW: PMEPI2338569 INSTALL GFI OUTLET FOR BACK FLOW ALARM INSTALL GFI OUTLET FOR SUMP PUMP
010-029163-00 | 010-K030-03300 | 2023-11-14 | MMLSR2348223 |  | 0 | MLS Scope: Replacement of a Single Furnace License Number: H00150 ¦ Scope Item: fuel gas or LP gas
010-029163-00 | 010-K030-03300 | 2023-05-26 | MMLSR2321928 |  | 0 | MLS Scope: Replacement of a Single A/C Unit or Heat Pump License Number: H00150 ¦ Scope Item: furnaces / air handlers / RTUs
010-029163-00 | 010-K030-03300 | 2021-05-28 | MMLSR2120026 |  | 0 | MLS Scope: Replacement of a Single A/C Unit or Heat Pump License Number: H00150 ¦ Scope Item: air conditioning (including condensers, evaporators, compressors)
010-029165-00 | 010-I007-01000 | 2020-10-23 | MMLSR2022124 |  | 0 | MLS SCOPE: REPLACEMENT OF A SINGLE FURNACE, A/C AND/OR HEAT PUMP LICENSE NUMBER: H00425 ¦ SCOPE ITEM: AIR CONDITIONING (INCLUDING CONDENSERS, EVAPORATORS, COMPRESSORS)
010-029165-00 | 010-I007-01000 | 2022-12-31 | MMLSR2251432 |  | 0 | MLS Scope: Replacement of a Single Furnace, A/C and/or Heat Pump License Number: H00425 ¦ Scope Item: air conditioning (including condensers, evaporators, compressors)
010-029166-00 | 010-K030-03600 | 2021-12-03 | RSWDR2147699 |  | 6000 | REMOVE EXISTING SHINGLE ROOF TO DECK AND REPLACE WITH NEW FELT UNDERLAYMENT, ICE BARRIER MEMBRANE AT EAVE, NECESSARY FLASHINGS, AND NEW ASPHALT SHINGLES. WORK TO COMPLY WITH RCO CHAPTER 9 & MANUFACTURE INSTALLATION INSTRUCTIONS.
010-029169-00 | 010-K030-03900 | 2024-06-07 | EMEPR2423583 |  | 0 | Repair, or Replace meter base *Note that with 2023 National Electric Code that installation must comply with NEC 230.85(C) for exterior emergency disconnect requirement.
010-029170-00 | 010-K030-04000 | 2023-07-17 | RSWDR2329638 |  | 3000 | Remove existing 5 window(s), 0 door(s) and replace with new. Work to comply with RCO 612, RCO 308, and RCO 113.6.1 with a U Value of 0.35 or Better.
010-029174-00 | 010-K030-00100 | 2019-07-03 | RSWDR1903274 |  | 7500 | REMOVE EXISTING SHINGLE ROOF TO DECK AND REPLACE WITH NEW FELT UNDERLAYMENT, ICE BARRIER MEMBRANE AT EAVE, NECESSARY FLASHINGS, AND NEW ASPHALT SHINGLES. WORK TO COMPLY WITH RCO CHAPTER 9 & MANUFACTURE INSTALLATION INSTRUCTIONS.
010-029178-00 | 010-K030-00700 | 2020-08-31 | PMLSR2017960 |  | 0 | MLS SCOPE: WATER HEATER REPLACEMENT
010-029178-00 | 010-K030-00700 | 2019-07-10 | MMLSR1913299 |  | 0 | MLS Scope: Replacement of a Single Furnace License Number: H00150 ¦ Scope Item: furnaces / air handlers / RTUs
010-029178-00 | 010-K030-00700 | 2023-10-24 | RSWDR2345266 |  | 9337 | Remove existing shingle roof to deck and replace with new felt underlayment, ice barrier membrane at eave, necessary flashings, and new asphalt shingles. Work to comply with RCO chapter 9 & Manufacture installation instructions.
010-029179-00 | 010-K030-00800 | 2020-04-20 | ALTR2003378 |  | 15000 | PLAN APPROVAL: FINAL REVIEWED FOR COMPLIANCE UNDER: 2019 RESIDENTIAL CODE OF OHIO USE/OCCUPANCY GROUP: 1, 2, 3 FAMILY DWELLING CONSTRUCTION TYPE: V-B DESCRIPTION OF WORK: ALTER A 2 STORY FRAMED, 1 FAMILY DWELLING BY BUILDING A 20X20 DETACHED GAR
010-029179-00 | 010-K030-00800 | 2021-04-07 |  |  | 15000 | GARAGE
010-029179-00 | 010-K030-00800 | 2022-06-29 |  |  | 15000 | RECHECK FOR DET GAR
010-029186-00 | 010-K030-01500 | 2021-12-02 | PMLSR2147470 |  | 0 | MLS SCOPE: WATER HEATER REPLACEMENT
010-029187-00 | 010-K030-01600 | 2024-02-01 | PMLSR2405515 |  | 0 | MLS Scope: Water Heater Replacement
010-029189-00 | 010-K030-01800 | 2024-09-04 | EMEPR2436043 |  | 0 | Building Permit/Plan Review: altr2409797 Install 200amp overhead service on detached garage. 7 light fixtures, 5 20amp gfci outlets and 6 wall switches
010-029189-00 | 010-K030-01800 | 2024-03-04 | ALTR2409797 |  | 30000 | Plan Approval: Final Reviewed For Compliance Under: 2019 Residential Code Of Ohio Use/Occupancy Group: 1, 2, 3 Family Dwelling Construction Type: V-B Description Of Work: Alter a 2 Story Framed, 1 Family Dwelling by building a 10’x 20’addition t
010-029190-00 | 010-K030-01900 | 2022-01-18 | RSWDR2203802 |  | 9046 | REMOVE EXISTING SHINGLE ROOF TO DECK AND REPLACE WITH NEW FELT UNDERLAYMENT, ICE BARRIER MEMBRANE AT EAVE, NECESSARY FLASHINGS, AND NEW ASPHALT SHINGLES. WORK TO COMPLY WITH RCO CHAPTER 9 & MANUFACTURE INSTALLATION INSTRUCTIONS.
010-029190-00 | 010-K030-01900 | 2019-07-03 | MMLSR1912840 |  | 0 | MLS SCOPE: REPLACEMENT OF A SINGLE FURNACE, A/C AND/OR HEAT PUMP LICENSE NUMBER: H00240 ¦ SCOPE ITEM: AIR CONDITIONING (INCLUDING CONDENSERS, EVAPORATORS, COMPRESSORS)
010-029193-00 | 010-K030-02200 | 2022-10-17 | PMLSR2241760 |  | 0 | NULL MLS SCOPE: WATER HEATER REPLACEMENT
010-029194-00 | 010-K029-07200 | 2024-03-11 | ALTR2410762 |  | 60000 | Plan Approval: Final Reviewed For Compliance Under: 2019 Residential Code Of Ohio Use/Occupancy Group: 1, 2, 3 Family Dwelling Construction Type: V-B Description Of Work: Alter a 2 Story Framed, 1 Family Dwelling by remodeling 1st floor by inst
010-029194-00 | 010-K029-07200 | 2024-05-29 | EMEPR2421995 |  | 0 | Building Permit/Plan Review: Altr2410762 Service rough and final
010-029196-00 | 010-K029-07500 | 2022-02-17 | PMLSR2207734 |  | 0 | MLS SCOPE: WATER HEATER REPLACEMENT
010-029200-00 | 010-K029-07900 | 2019-09-24 | MMLSR1919350 |  | 0 | MLS SCOPE: REPLACEMENT OF A SINGLE A/C UNIT OR HEAT PUMP LICENSE NUMBER: H00855 ¦ SCOPE ITEM: AIR CONDITIONING (INCLUDING CONDENSERS, EVAPORATORS, COMPRESSORS)
010-029200-00 | 010-K029-07900 | 2024-02-21 | RSWDR2408009 |  | 7472 | REMOVE EXISTING SHINGLE ROOF TO DECK AND REPLACE WITH NEW FELT UNDERLAYMENT, ICE BARRIER MEMBRANE AT EAVE, NECESSARY FLASHINGS, AND NEW ASPHALT SHINGLES. WORK TO COMPLY WITH RCO CHAPTER 9 & MANUFACTURE INSTALLATION INSTRUCTIONS.ROOF INFO: COMPLETE TEAR O
010-029201-00 | 010-K029-08100 | 2022-09-15 | RSWDR2237225 |  | 11660 | REMOVE EXISTING SHINGLE ROOF TO DECK AND REPLACE WITH NEW FELT UNDERLAYMENT, ICE BARRIER MEMBRANE AT EAVE, NECESSARY FLASHINGS, AND NEW ASPHALT SHINGLES. WORK TO COMPLY WITH RCO CHAPTER 9 & MANUFACTURE INSTALLATION INSTRUCTIONS.ROOF INFO: COMPLETE TEAR O
010-029202-00 | 010-K029-08200 | 2023-03-13 | MMLSR2311268 |  | 0 | MLS SCOPE: REPLACEMENT OF A SINGLE FURNACE, A/C AND/OR HEAT PUMP LICENSE NUMBER: H01211 ¦ SCOPE ITEM: AIR CONDITIONING (INCLUDING CONDENSERS, EVAPORATORS, COMPRESSORS)
010-029202-00 | 010-K029-08200 | 2023-04-02 | PMEPR2313792 |  | 0 | REPAIR DRAIN LINES, INSTALL SHOWER DIVERTERS, REPAIR WATER LINES, INSTALLING WASHER/DRYER BOX & HOT WATER TANK USING PEX AND/OR CPVC WATER LINES W/PVC DRAINS
010-029202-00 | 010-K029-08200 | 2023-02-09 | RSWDR2306976 |  | 22000 | REMOVE EXISTING 2 WINDOW(S), 5 DOOR(S) AND REPLACE WITH NEW. WORK TO COMPLY WITH RCO 612, RCO 308, AND RCO 113.6.1 WITH A U VALUE OF 0.35 OR BETTER. REMOVE EXISTING SHINGLE ROOF TO DECK AND REPLACE WITH NEW FELT UNDERLAYMENT, ICE BARRIER MEMBRANE AT EA
010-029203-00 | 010-K029-08400 | 2021-07-23 | RSWDR2128658 |  | 8200 | REMOVE EXISTING 23 WINDOW(S), 3 DOOR(S) AND REPLACE WITH NEW. WORK TO COMPLY WITH RCO 612, RCO 308, AND RCO 113.6.1 WITH A U VALUE OF 0.35 OR BETTER.
010-029204-00 | 010-F039-03800 | 2022-10-04 | DECKR2239826 |  | 6400 | PLAN APPROVAL: FINAL REVIEWED FOR COMPLIANCE UNDER: 2019 RESIDENTIAL CODE OF OHIO USE/OCCUPANCY GROUP: 1, 2, 3 FAMILY DWELLING CONSTRUCTION TYPE: V-B DESCRIPTION OF WORK: BUILD A 1 STORY FRAMED, 1 FAMILY DWELLING BY BUILDING A TEMPORARY MODULAR
010-029204-00 | 010-F039-03800 | 2023-01-01 |  |  |  | SPL/NWP/VD
010-029209-00 | 010-J053-00900 | 2019-02-04 |  |  |  | REPL SIDING COMPL
010-029209-00 | 010-J053-00900 | 2022-01-11 | MMLSR2203086 |  | 0 | MLS SCOPE: REPLACEMENT OF A SINGLE A/C UNIT OR HEAT PUMP LICENSE NUMBER: H00193 ¦ SCOPE ITEM: AIR CONDITIONING (INCLUDING CONDENSERS, EVAPORATORS, COMPRESSORS)
010-029209-00 | 010-J053-00900 | 2022-01-28 | EMEPR2205101 |  | 0 | REWIRE AC AND BASEMENT
010-029212-00 | 010-J054-00500 | 2021-09-13 | RSWDR2136094 |  | 18065 | REMOVE EXISTING 16 WINDOW(S), 0 DOOR(S) AND REPLACE WITH NEW. WORK TO COMPLY WITH RCO 612, RCO 308, AND RCO 113.6.1 WITH A U VALUE OF 0.35 OR BETTER.WINDOWS INFO: ENVISION 6 DOUBLE HUNG CONFIGURATION: EQUAL SASHES GRIDS: NONE GLASS: EXTREME 2 PANE/LOW-E
010-029212-00 | 010-J054-00500 | 2019-06-12 | RSWDR1902821 |  | 14220 | Remove existing exterior wall covering system and replace with new exterior siding over an approved water-resistive barrier. Work to comply with RCO 703.
010-029214-00 | 010-J054-00700 | 2019-06-06 | MMLSR1910846 |  | 0 | MLS Scope: Replacement of a Single Furnace, A/C and/or Heat Pump License Number: H00240 ¦ Scope Item: air conditioning (including condensers, evaporators, compressors)
010-029216-00 | 010-J054-00900 | 2024-10-17 | EMEPR2441879 |  | 0 | PANEL REPLACEMENT AND GROUNDING
010-029217-00 | 010-J054-01000 | 2024-01-16 | MMLSR2403700 |  | 0 | MLS Scope: Replacement of a Single Furnace License Number: H00589 ¦ Scope Item: furnaces / air handlers / RTUs
010-029221-00 | 010-J054-01400 | 2024-08-15 | RSWDR2433369 |  | 5150 | REMOVE EXISTING SHINGLE ROOF TO DECK AND REPLACE WITH NEW FELT UNDERLAYMENT, ICE BARRIER MEMBRANE AT EAVE, NECESSARY FLASHINGS, AND NEW ASPHALT SHINGLES. WORK TO COMPLY WITH RCO CHAPTER 9 & MANUFACTURE INSTALLATION INSTRUCTIONS.ROOF INFO: SHINGLE TEAR OF
010-029222-00 | 010-J054-01500 | 2023-05-19 | EMEPR2320875 |  | 0 | Replace 200 AMP panel, service entry wire, meter base, complete grounding system, whole home surge protector
010-029224-00 | 010-J054-01700 | 2022-08-23 | RSWDR2234037 |  | 10853 | REMOVE EXISTING 10 WINDOW(S), 0 DOOR(S) AND REPLACE WITH NEW. WORK TO COMPLY WITH RCO 612, RCO 308, AND RCO 113.6.1 WITH A U VALUE OF 0.35 OR BETTER.WINDOWS INFO: GEORGETOWN 5 DOUBLE HUNG CONFIGURATION: EQUAL SASHES GRIDS: NONE GLASS: EXTREME 2 PANE/LOW
010-029224-00 | 010-J054-01700 | 2024-05-09 | RSWDR2418932 |  | 11227 | REMOVE EXISTING SHINGLE ROOF TO DECK AND REPLACE WITH NEW FELT UNDERLAYMENT, ICE BARRIER MEMBRANE AT EAVE, NECESSARY FLASHINGS, AND NEW ASPHALT SHINGLES. WORK TO COMPLY WITH RCO CHAPTER 9 & MANUFACTURE INSTALLATION INSTRUCTIONS.
010-029225-00 | 010-J054-01900 | 2020-03-24 | MMLSR2006150 |  | 0 | MLS SCOPE: REPLACEMENT OF A SINGLE A/C UNIT OR HEAT PUMP LICENSE NUMBER: H00140 ¦ SCOPE ITEM: AIR CONDITIONING (INCLUDING CONDENSERS, EVAPORATORS, COMPRESSORS)
010-029225-00 | 010-J054-01900 | 2019-09-24 | MMLSR1919293 |  | 0 | MLS SCOPE: REPLACEMENT OF A SINGLE FURNACE, A/C AND/OR HEAT PUMP LICENSE NUMBER: H00140 ¦ SCOPE ITEM: FURNACES / AIR HANDLERS / RTUS
010-029230-00 | 010-J036-01300 | 2024-06-04 | MMEPC2422753 |  | 0 | BUILDING PERMIT/PLAN REVIEW: ALTC2418701 INSTALL NEW 9'-1 TYPE I HOOD WITH NEW HOOD SUPPRESSION SYSTEM LICENSE NUMBER: H01195 ¦ SCOPE ITEM: EXHAUST SYSTEMS (HOODS, FANS, ETC)
010-029230-00 | 010-J036-01300 | 2024-07-31 | MMEPC2430401 |  | 0 | BUILDING PERMIT/PLAN REVIEW: ALTC2418701 INSTALLING GAS LINES PER APPROVED PLANS LICENSE NUMBER: H00337
010-029230-00 | 010-J036-01300 | 2024-05-08 | ALTC2418701 |  | 20000 | 970 PARSONS AVENUE PLAN APPROVAL: CONDITIONAL REVIEWED FOR COMPLIANCE UNDER: 2024 OBC AND ICC A117.1-2017 EXISTING BUILDING COMPLIANCE METHOD PER THE 2024 EXISTING BUILDING CODE: PRESCRIPTIVE WORK REQUIRING SEPARATE APPLICATIONS: TYPE I HOOD SUPPRE
010-029230-00 | 010-J036-01300 | 2024-07-31 | MMEPC2430401 |  | 0 | BUILDING PERMIT/PLAN REVIEW: ALTC2418701 INSTALLING GAS LINES PER APPROVED PLANS LICENSE NUMBER: H00337
010-029230-00 | 010-J036-01300 | 2024-07-31 | MMEPC2430401 |  | 0 | BUILDING PERMIT/PLAN REVIEW: ALTC2418701 INSTALLING GAS LINES PER APPROVED PLANS LICENSE NUMBER: H00337
010-029230-00 | 010-J036-01300 | 2024-07-31 | MMEPC2430401 |  | 0 | BUILDING PERMIT/PLAN REVIEW: ALTC2418701 INSTALLING GAS LINES PER APPROVED PLANS LICENSE NUMBER: H00337
010-029230-00 | 010-J036-01300 | 2024-06-04 | MMEPC2422753 |  | 0 | BUILDING PERMIT/PLAN REVIEW: ALTC2418701 INSTALL NEW 9'-1 TYPE I HOOD WITH NEW HOOD SUPPRESSION SYSTEM LICENSE NUMBER: H01195 ¦ SCOPE ITEM: EXHAUST SYSTEMS (HOODS, FANS, ETC)
010-029230-00 | 010-J036-01300 | 2024-05-08 | ALTC2418701 |  | 20000 | 970 PARSONS AVENUE PLAN APPROVAL: CONDITIONAL REVIEWED FOR COMPLIANCE UNDER: 2024 OBC AND ICC A117.1-2017 EXISTING BUILDING COMPLIANCE METHOD PER THE 2024 EXISTING BUILDING CODE: PRESCRIPTIVE WORK REQUIRING SEPARATE APPLICATIONS: TYPE I HOOD SUPPRE
010-029233-00 | 010-K028-06800 | 2019-05-09 | EMEPR1908735 |  | 0 | INSTALL NEW 200 AMP ELECTRICAL SERVICE METER CAN MAST 200 AMP PANEL
010-029233-00 | 010-K028-06800 | 2019-06-26 | PMEPR1912295 |  | 0 | BUILDING PERMIT/PLAN REVIEW: ALTR1905749 3 TOILETS,3 LAVS,1 TUB,1 SHOWER,1 LAUNDRY,1 KITCHEN SINK, 1 WATER HEATER
010-029233-00 | 010-K028-06800 | 2019-06-07 | ALTR1905749 |  | 130000 | ALTER A 2 STORY SFD BY REMODELING THE INTERIOR AND EXTERIOR. SCOPE OF WORK INCLUDE REMOVAL OF AN EXTERIOR STAIRCASE, NEW DRYWALL. INSULATION, FRAMING, PLUMBING FIXTURES. HVAC SYSTEMS, DUCT, RECEPTACLES SMOKE DETECTORS, LIGHTS, AND FINISHES. THE FURNACE
010-029234-00 | 010-K032-05300 | 2020-01-10 | MMEPR2000678 |  | 0 | BUILDING PERMIT/PLAN REVIEW: ALTR2000279 NEW FURNACE + AC LICENSE NUMBER: HO9999
010-029234-00 | 010-K032-05300 | 2020-01-10 | MMEPR2000678 |  | 0 | BUILDING PERMIT/PLAN REVIEW: ALTR2000279 NEW FURNACE + AC LICENSE NUMBER: HO9999
010-029234-00 | 010-K032-05300 | 2020-01-10 | EMEPR2000679 |  | 0 | BUILDING PERMIT/PLAN REVIEW: ALTR2000279 REWIRE HOUSE PER COLUMBUS CITY CODE
010-029234-00 | 010-K032-05300 | 2020-01-10 | EMEPR2000679 |  | 0 | BUILDING PERMIT/PLAN REVIEW: ALTR2000279 REWIRE HOUSE PER COLUMBUS CITY CODE
010-029234-00 | 010-K032-05300 | 2020-01-10 | ALTR2000279 |  | 100000 | INTERIOR/EXTERIOR REMODEL
010-029234-00 | 010-K032-05300 | 2020-01-10 | PMEPR2000677 |  | 0 | BUILDING PERMIT/PLAN REVIEW: ALTR2000279 MOVING KITCHEN SINK, WATER HEATER, BATHROOM PLUMBING
010-029234-00 | 010-K032-05300 | 2020-01-10 | PMEPR2000677 |  | 0 | BUILDING PERMIT/PLAN REVIEW: ALTR2000279 MOVING KITCHEN SINK, WATER HEATER, BATHROOM PLUMBING
010-029235-00 | 010-A030-06500 | 2019-11-19 | RSWDR1905921 |  | 14000 | REMOVE EXISTING SHINGLE ROOF TO DECK AND REPLACE WITH NEW FELT UNDERLAYMENT, ICE BARRIER MEMBRANE AT EAVE, NECESSARY FLASHINGS, AND NEW ASPHALT SHINGLES. WORK TO COMPLY WITH RCO CHAPTER 9 & MANUFACTURE INSTALLATION INSTRUCTIONS. ROOF INFO: REMOVE ASPHALT
010-029236-00 | 010-H056-06300 | 2020-10-20 | RSWDR2005356 |  | 4527 | REMOVE EXISTING SHINGLE ROOF TO DECK AND REPLACE WITH NEW FELT UNDERLAYMENT, ICE BARRIER MEMBRANE AT EAVE, NECESSARY FLASHINGS, AND NEW ASPHALT SHINGLES. WORK TO COMPLY WITH RCO CHAPTER 9 & MANUFACTURE INSTALLATION INSTRUCTIONS.ROOF INFO: LEFT SIDE AS FA
010-029236-00 | 010-H056-06300 | 2023-03-23 | MMLSR2312568 |  | 0 | MLS SCOPE: REPLACEMENT OF A SINGLE A/C UNIT OR HEAT PUMP LICENSE NUMBER: H00425 ¦ SCOPE ITEM: AIR CONDITIONING (INCLUDING CONDENSERS, EVAPORATORS, COMPRESSORS)
010-029236-00 | 010-H056-06300 | 2021-11-04 | MMLSR2143929 |  | 0 | MLS SCOPE: REPLACEMENT OF A SINGLE FURNACE LICENSE NUMBER: H00589 ¦ SCOPE ITEM: FURNACES / AIR HANDLERS / RTUS
010-029236-00 | 010-H056-06300 | 2019-03-26 | EMEPR1905648 |  | 0 | REWIRE HOUSE NEW DUAL METER 100 AMP AN D(2) 100 AMP PANELS. NO DRYWALL TO BE REMOVED, NO BUILDING PERMIT OR PLANS REQUIRED PER C. HONEYCUTT
010-029236-00 | 010-H056-06300 | 2023-03-23 | MMLSR2312564 |  | 0 | MLS SCOPE: REPLACEMENT OF A SINGLE A/C UNIT OR HEAT PUMP LICENSE NUMBER: H00425 ¦ SCOPE ITEM: AIR CONDITIONING (INCLUDING CONDENSERS, EVAPORATORS, COMPRESSORS)
010-029238-00 | 010-C052-03700 | 2021-01-07 | PMLSR2100426 |  | 0 | MLS Scope: Water Heater Replacement
010-029240-00 | 010-K037-14300 | 2024-10-02 | RSWDR2439864 |  | 5600 | Remove existing 16 window(s), 0 door(s) and replace with new. Work to comply with RCO 612, RCO 308, and RCO 113.6.1 with a U Value of 0.35 or Better. Windows Info: REMOVE AND REPLACE WINDOWS.
010-029243-00 | 010-C032-03200 | 2024-04-05 | RSWDM2414340 |  | 3000 | - REMOVAL OF 28 WINDOW(S), 8 DOOR(S) AND AND REPLACEMENT WITH SAME TYPE AND IN SAME SIZE OPENINGS IN AN EXISTING MULTI-FAMILY BUILDING. NO DRAWINGS OR SPECS PROVIDED. A FINAL STRUCTURAL INSPECTION WILL BE REQUIRED TO COMPLETE THIS PERMIT. WORK TO COMPLY
010-029243-00 | 010-C032-03200 | 2025-02-04
010-029243-00 | 010-C032-03200 | 2024-04-05 | RSWDM2414340 |  | 3000 | - REMOVAL OF 28 WINDOW(S), 8 DOOR(S) AND AND REPLACEMENT WITH SAME TYPE AND IN SAME SIZE OPENINGS IN AN EXISTING MULTI-FAMILY BUILDING. NO DRAWINGS OR SPECS PROVIDED. A FINAL STRUCTURAL INSPECTION WILL BE REQUIRED TO COMPLETE THIS PERMIT. WORK TO COMPLY
010-029244-00 | 010-C032-05300 | 2022-02-18 | MMLSR2207769 |  | 0 | MLS SCOPE: REPLACEMENT OF A SINGLE FURNACE, A/C AND/OR HEAT PUMP LICENSE NUMBER: H00470 ¦ SCOPE ITEM: FURNACES / AIR HANDLERS / RTUS
010-029245-00 | 010-E057-01400 | 2024-10-02 | MMEPR2439861 |  | 0 | Building Permit/Plan Review: NEWR2430687 NEW GAS LINES License Number: P00556 ¦ Scope Item: fuel gas or LP gas
010-029245-00 | 010-E057-01400 | 2024-11-05 | MMEPR2444176 |  | 0 | Building Permit/Plan Review: NEWR2430687 NEW BUILD COMPLETE HVAC INSTALL License Number: H00846 ¦ Scope Item: furnaces / air handlers / RTUs
010-029245-00 | 010-E057-01400 | 2024-08-01 | NEWR2430687 |  | 200000 | Reviewed For Compliance Under: 2019 Residential Code Of Ohio Use/Occupancy Group: 1, 2, 3 Family Dwelling Construction Type: V-B Description Of Work: Build a 2 Story Frame, 1 Family Dwelling Full Slab, 2 Car Detached Garage, 3 Bedrooms, 2.5 Bathroo
010-029245-00 | 010-E057-01400 | 2024-10-02 | PMEPR2439856 |  | 0 | Building Permit/Plan Review: NEWR2430687 NEW PLUMBING
010-029245-00 | 010-E057-01400 | 2024-09-17 | EMEPR2437746 |  | 0 | Building Permit/Plan Review: NEWR2430687 ROUGH AND FINISH WIRE ELECTRICALLY TO CODE, INSTALL PERM SERVICE
010-029245-00 | 010-E057-01400 | 2024-10-07 | EMLSR2440375 |  | 0 | MLS Scope: Temporary/Freestanding Service (up to 200 Amps during construction)
010-029249-00 | 010-K049-06700 | 2020-06-09 | RSWDR2002376 |  | 7300 | REMOVE EXISTING SHINGLE ROOF TO DECK AND REPLACE WITH NEW FELT UNDERLAYMENT, ICE BARRIER MEMBRANE AT EAVE, NECESSARY FLASHINGS, AND NEW ASPHALT SHINGLES. WORK TO COMPLY WITH RCO CHAPTER 9 & MANUFACTURE INSTALLATION INSTRUCTIONS.
010-029251-00 | 010-K050-00300 | 2023-06-20 | RSWDR2325486 |  | 10000 | Remove existing exterior wall covering system and replace with new exterior siding over an approved water-resistive barrier. Work to comply with RCO 703. Remove existing shingle roof to deck and replace with new felt underlayment, ice barrier membrane
010-029251-00 | 010-K050-00300 | 2024-02-27 | PMEPR2408954 |  | 0 | Building Permit/Plan Review: ALTR2339822 NEW DRAIN AND SUPPLY LINES IN KITCHEN AND BATHROOM
010-029251-00 | 010-K050-00300 | 2024-02-27 | EMEPR2408951 |  | 0 | Building Permit/Plan Review: ALTR2339822 NEW ELECTRICAL IN KITCHEN AND BATHROOM
010-029251-00 | 010-K050-00300 | 2024-02-27 | MMEPR2408947 |  | 0 | Building Permit/Plan Review: ALTR2339822 MINOR DUCT WORK REDIRECTING VENTS AND DUCT WORK IN THE KITCHEN AND LIVING ROOM License Number: HO9999
010-029260-00 | 010-F012-01000 | 2024-03-20 | RSWDR2412072 |  | 14892 | REMOVE EXISTING SHINGLE ROOF TO DECK AND REPLACE WITH NEW FELT UNDERLAYMENT, ICE BARRIER MEMBRANE AT EAVE, NECESSARY FLASHINGS, AND NEW ASPHALT SHINGLES. WORK TO COMPLY WITH RCO CHAPTER 9 & MANUFACTURE INSTALLATION INSTRUCTIONS.
010-029260-00 | 010-F012-01000 | 2023-12-08 | RSWDR2351148 |  | 20124 | REMOVE EXISTING EXTERIOR WALL COVERING SYSTEM AND REPLACE WITH NEW EXTERIOR SIDING OVER AN APPROVED WATER-RESISTIVE BARRIER. WORK TO COMPLY WITH RCO 703.SIDING INFO: REMOVE AND REPLACE WITH NEW VINYL SIDING OVER PROPER ALUMINUM FLASHINGS AND HOUSEWRAP W
010-029263-00 | 010-F003-00700 | 2024-07-14 | RSWDR2428892 |  | 7500 | REMOVE EXISTING 15 WINDOW(S), 2 DOOR(S) AND REPLACE WITH NEW. WORK TO COMPLY WITH RCO 612, RCO 308, AND RCO 113.6.1 WITH A U VALUE OF 0.35 OR BETTER.
010-029263-00 | 010-F003-00700 | 2023-11-29 | RSWDR2349776 |  | 10720 | REMOVE EXISTING SHINGLE ROOF TO DECK AND REPLACE WITH NEW FELT UNDERLAYMENT, ICE BARRIER MEMBRANE AT EAVE, NECESSARY FLASHINGS, AND NEW ASPHALT SHINGLES. WORK TO COMPLY WITH RCO CHAPTER 9 & MANUFACTURE INSTALLATION INSTRUCTIONS.ROOF INFO: REMOVE AND REPL
010-029263-00 | 010-F003-00700 | 2021-05-24 | PMLSR2118979 |  | 0 | MLS Scope: Water Heater Replacement
010-029265-00 | 010-D047-03100 | 2020-02-24 | RSWDR2000686 |  | 35000 | REMOVE EXISTING 12 WINDOW(S), 2 DOOR(S) AND REPLACE WITH NEW. WORK TO COMPLY WITH RCO 612, RCO 308, AND RCO 113.6.1 WITH A U VALUE OF 0.35 OR BETTER. REMOVE EXISTING SHINGLE ROOF TO DECK AND REPLACE WITH NEW FELT UNDERLAYMENT, ICE BARRIER MEMBRANE AT
010-029265-00 | 010-D047-03100 | 2020-09-02 | EMEPR2018095 |  | 0 | INSTALL NEW SERVICE METER 200A AND NEW 200A PANEL
010-029269-00 | 010-D047-05000 | 2022-10-05 | MMEPR2239937 |  | 0 | RELOCATING GAS METER FROM INSIDE TO OUTSIDE. LICENSE NUMBER: P00217 ¦ SCOPE ITEM: FUEL GAS OR LP GAS
010-029269-00 | 010-D047-05000 | 2019-01-31 |  |  |  | INTERIOR REMODEL
010-029269-00 | 010-D047-05000 | 2019-12-18 |  |  |  | TOT INT/EXT REHAB
010-029269-00 | 010-D047-05000 | 2024-10-29 | PMLSR2443235 |  | 0 | ELECTRIC WATER HEATER REPLACEMENT
010-029270-00 | 010-F012-01900 | 2023-07-17 | EMLSR2329535 |  | 0 | Building Permit/Plan Review: PLEX2327076 MLS Scope: Electric for Solar Photovoltaic (PV) System
010-029271-00 | 010-D047-05100 | 2022-04-22 | RSWDR2216562 |  | 15000 | REMOVE EXISTING 13 WINDOW(S), 2 DOOR(S) AND REPLACE WITH NEW. WORK TO COMPLY WITH RCO 612, RCO 308, AND RCO 113.6.1 WITH A U VALUE OF 0.35 OR BETTER. REMOVE EXISTING EXTERIOR WALL COVERING SYSTEM AND REPLACE WITH NEW EXTERIOR SIDING OVER AN APPROVED WA
010-029273-00 | 010-I047-01200 | 2019-10-30 |  |  |  | RECK FOR REMOD
010-029273-00 | 010-I047-01200 | 2021-02-15 |  |  |  | REHAB/OCCUP
010-029273-00 | 010-I047-01200 | 2019-01-31 |  |  |  | RECK FOR REMOD
010-029273-00 | 010-I047-01200 | 2022-12-07 |  |  |  | REHAB/OCCUP
010-029274-00 | 010-I023-01000 | 2020-10-06 | PMLSR2020583 |  | 0 | MLS SCOPE: WATER HEATER REPLACEMENT
010-029274-00 | 010-I023-01000 | 2020-10-02 | MMLSR2020380 |  | 0 | MLS SCOPE: REPLACEMENT OF A SINGLE FURNACE, A/C AND/OR HEAT PUMP LICENSE NUMBER: H00150 ¦ SCOPE ITEM: FURNACES / AIR HANDLERS / RTUS
010-029289-00 | 010-I005-08400 | 2023-03-24 | RSWDR2312820 |  | 12202 | Remove existing 12 window(s), 0 door(s) and replace with new. Work to comply with RCO 612, RCO 308, and RCO 113.6.1 with a U Value of 0.35 or Better.
010-029292-00 | 010-H071-05000 | 2020-07-13 |  |  |  | RECK FOR REHAB
010-029301-00 | 010-F023-00200 | 2019-01-09 |  |  |  | RECK FOR INT REMOD COMPL
010-029301-00 | 010-F023-00200 | 2022-08-30 | MMEPC2235176 |  | 0 | Building Permit/Plan Review: Altc2150309 Install 5 new hvac systems and duct per plans, bath fans and unit heater License Number: H00238 ¦ Scope Item: ductwork / dampers
010-029301-00 | 010-F023-00200 | 2022-10-17 | MMEPC2241751 |  | 0 | Building Permit/Plan Review: Altc2150309 Gas for furnaces License Number: P00637 ¦ Scope Item: fuel gas or LP gas
010-029301-00 | 010-F023-00200 | 2022-06-03 | EMEPC2223036 |  | 0 | Building Permit/Plan Review: ALTC2150309 Renovation space of existing building.
010-029301-00 | 010-F023-00200 | 2022-06-09 | PMEPC2223416 |  | 0 | Building Permit/Plan Review: altc2150309 1/2 bath rough kitchen drain add
010-029301-00 | 010-F023-00200 | 2021-03-26 |  |  |  | FOR INT REMOD/OCC
010-029301-00 | 010-F023-00200 | 2019-11-01 |  |  |  | OCCUPANCY/REMOD
010-029306-00 | 010-H051-02200 | 2024-10-02 | PMEPC2439796 |  | 0 | REMOVE OLD LEAD TOILET BEND AND LAV RUN. RUN NEW PVC LINE FOR TOILET, LAVATORY AND LAUNDRY TRAY CONNECTING TO EXISTING 4 CAST IRON STACK. SURFACE MOUNT REPLACEMENT PEX WATER LINES AND RECONNECT EXISTING WATER HEATER.
010-029311-00 | 010-K026-16100 | 2025-01-01 |  |  |  | SPL/NWP/VD
010-029314-00 | 010-J021-05000 | 2020-07-06 | RSWDR2002995 |  | 5600 | REMOVE EXISTING SHINGLE ROOF TO DECK AND REPLACE WITH NEW FELT UNDERLAYMENT, ICE BARRIER MEMBRANE AT EAVE, NECESSARY FLASHINGS, AND NEW ASPHALT SHINGLES. WORK TO COMPLY WITH RCO CHAPTER 9 & MANUFACTURE INSTALLATION INSTRUCTIONS.
010-029316-00 | 010-I036-09300 | 2021-03-01 |  |  |  | RMVL OF SLATE ROOF & RPLC. W/SHINGLES
010-029316-00 | 010-I036-09300 | 2020-10-18 | RSWDR2005335 |  | 27730 | REMOVE EXISTING SHINGLE ROOF TO DECK AND REPLACE WITH NEW FELT UNDERLAYMENT, ICE BARRIER MEMBRANE AT EAVE, NECESSARY FLASHINGS, AND NEW ASPHALT SHINGLES. WORK TO COMPLY WITH RCO CHAPTER 9 & MANUFACTURE INSTALLATION INSTRUCTIONS.
010-029318-00 | 010-D038-00200 | 2022-09-15 | MMEPR2237173 |  | 0 | BUILDING PERMIT/PLAN REVIEW: ALTR2104106 INSTALL NEW FURNACE AND A/C AS WELL AS NEW DUCTWORK LICENSE NUMBER: H01145 ¦ SCOPE ITEM: FURNACES / AIR HANDLERS / RTUS
010-029318-00 | 010-D038-00200 | 2023-01-09 | MMEPR2302732 |  | 0 | Building Permit/Plan Review: Altr2104106 New gas line to furnace License Number: P00581 ¦ Scope Item: fuel gas or LP gas
010-029318-00 | 010-D038-00200 | 2022-05-02 | EMEPR2217840 |  | 0 | BUILDING PERMIT/PLAN REVIEW: ALTR2104106 ROUGH SERVICE AND FINAL
010-029320-00 | 010-D022-00400 | 2022-10-11 | MMLSR2240761 |  | 0 | MLS SCOPE: REPLACEMENT OF A SINGLE FURNACE, A/C AND/OR HEAT PUMP LICENSE NUMBER: H00855 ¦ SCOPE ITEM: AIR CONDITIONING (INCLUDING CONDENSERS, EVAPORATORS, COMPRESSORS) LICENSE NUMBER: H00855 ¦ SCOPE ITEM: FURNACES / AIR HANDLERS / RTUS
010-029321-00 | 010-F025-00900 | 2024-08-08 | MMEPR2432204 |  | 0 | Building Permit/Plan Review: NEWR2424530 NEW BUILD COMPLETE HVAC INSTALL License Number: H00846 ¦ Scope Item: furnaces / air handlers / RTUs
010-029321-00 | 010-F025-00900 | 2024-07-23 | MMEPR2429830 |  | 0 | Building Permit/Plan Review: NEWR2424530 NEW GAS LINES License Number: P00556
010-029321-00 | 010-F025-00900 | 2024-07-16 | EMLSR2429175 |  | 0 | MLS Scope: Temporary/Freestanding Service (up to 200 Amps during construction)
010-029321-00 | 010-F025-00900 | 2024-07-16 | EMEPR2429183 |  | 0 | Building Permit/Plan Review: NEWR2424530 ROUGH AND FINISH WIRE TO CODE, INSTALL PERMANENT SERVICE
010-029321-00 | 010-F025-00900 | 2024-07-23 | PMEPR2429827 |  | 0 | Building Permit/Plan Review: NEWR2424530 NEW PLUMBING
010-029323-00 | 010-J016-17000 | 2024-01-11 | DECKR2403201 |  | 5424 | --Revision BQ 1/30/2024-- Customer to change direction of beams and joists on deck floor framing plan. Beams to run parallel to house and joists to run perpendicular to house. Usage of less posts as approved. Keeping same height and connection details t
010-029323-00 | 010-J016-17000 | 2022-11-15 | PMLSR2245838 |  | 0 | MLS Scope: Water Heater Replacement
010-029326-00 | 010-G018-07700 | 2025-01-01 |  |  |  | SPL/NWP/VD
010-029328-00 | 010-I016-09300 | 2019-03-29 | RSWDR1901138 |  | 9612 | Remove existing shingle roof to deck and replace with new felt underlayment, ice barrier membrane at eave, necessary flashings, and new asphalt shingles. Work to comply with RCO chapter 9 & Manufacture installation instructions.
010-029334-00 | 010-I015-04900 | 2020-01-10 | MMEPR2000663 |  | 0 | REPLACE 2 - 2TON A/C SYSTEMS TO EXISTING FURNACES LICENSE NUMBER: H00205
010-029334-00 | 010-I015-04900 | 2019-09-06 | RSWDR1904517 |  | 6086 | REMOVE EXISTING 23 WINDOW(S), 0 DOOR(S) AND REPLACE WITH NEW. WORK TO COMPLY WITH RCO 612, RCO 308, AND RCO 113.6.1 WITH A U VALUE OF 0.35 OR BETTER. WINDOWS INFO: TWO FAM DWG.
010-029343-00 | 010-J034-07900 | 2021-04-07 | EMEPR2112418 |  | 0 | Install 60 amp 240v subpanel feed to detached garage underground, delete existing garage branch circuit and re-feed from new subpanel. Install 120v 15 amp circuit for pedestal mounted outlets exterior and GFCI protected from house panel. Install 240v 50
010-029343-00 | 010-J034-07900 | 2022-07-13 | MMLSR2228208 |  | 0 | MLS SCOPE: REPLACEMENT OF A SINGLE FURNACE, A/C AND/OR HEAT PUMP LICENSE NUMBER: H00379 ¦ SCOPE ITEM: AIR CONDITIONING (INCLUDING CONDENSERS, EVAPORATORS, COMPRESSORS)
010-029345-00 | 010-I002-04600 | 2019-02-07 |  |  |  | RECK FOR REHAB/CONV TO 6 UNIT
010-029345-00 | 010-I002-04600 | 2019-01-02 | ALTM1900021 |  | 150000 | BUILDING PERMIT TO REPLACE EXPIRED PERMIT MBLD1628171 33-35 SOUTH MONROE STREET (43205). PLAN APPROVAL: FINAL. REVIEWED FOR COMPLIANCE UNDER: 2011 OBC AND ICC A117.1-2009 WITH MODIFICATIONS IN OBC 1112.0. WORK NOT INCLUDED IN THIS APPROVAL: FIRE ALARM A
010-029345-00 | 010-I002-04600 | 2019-02-05 | EMEPM1902292 |  | 0 | BUILDING PERMIT/PLAN REVIEW: ALTM1900021 ATTACH SIX (6) A/C DISCONNECTS
010-029345-00 | 010-I002-04600 | 2019-03-05 | EMEPM1904101 |  | 0 | BUILDING PERMIT/PLAN REVIEW: ALTM1900021 TO REPLACE EXPIRED PERMIT EMEPM1708974 AND FOR FINAL ELECTRICAL INSPECTION ONLY
010-029345-00 | 010-I002-04600 | 2019-01-16 | MMEPM1901083 |  | 0 | BUILDING PERMIT/PLAN REVIEW: ALTM1900021 MECHANICAL PERMIT TO REPLACE EXPIRED PERMIT #MMEPM1711562 INSTALL (6) ELECTRIC AIR HANDLERS W/ HEAT BANKS & A/C UNITS TO EXISTING DUCT WORK LICENSE NUMBER: H00063 ¦ SCOPE ITEM: FURNACES / AIR HANDLERS / RTUS LI
010-029345-00 | 010-I002-04600 | 2019-03-06 | PMEPM1904192 |  | 0 | BUILDING PERMIT/PLAN REVIEW: ALTM1900021 INSTALL PLUMBING PER DRAWING
010-029347-00 | 010-B018-10800 | 2020-07-10 | EMEPR2013770 |  | 0 | AC/FURNACE
010-029347-00 | 010-B018-10800 | 2020-07-14 | MMLSR2014009 |  | 0 | MLS SCOPE: REPLACEMENT OF A SINGLE FURNACE, A/C AND/OR HEAT PUMP LICENSE NUMBER: H00150 ¦ SCOPE ITEM: FURNACES / AIR HANDLERS / RTUS
010-029348-00 | 010-I048-06900 | 2019-06-18 | ALTR1906116 |  | 10000 | ALTER SF 2 STORY FRAME DWELLING TO REPLACE DRYWALL AS NOTED ON PLAN AND REFINISH KITCHEN W/ SAME LAYOUT. NO MEP WORK PROPOSED.
010-029348-00 | 010-I048-06900 | 2020-10-29 | PMEPR2022609 |  | 0 | BUILDING PERMIT/PLAN REVIEW: ALTR1906116 REPLUMB
010-029348-00 | 010-I048-06900 | 2020-03-17 | EMEPR2005710 |  | 0 | OUTSIDE METER CAN AND INSIDE BREAKER BOX
010-029348-00 | 010-I048-06900 | 2022-02-09 | MMLSR2206538 |  | 0 | REPLACEMENT OF A SINGLE FURNACE, A/C AND/OR HEAT PUMP LICENSE NUMBER: HO9999
010-029348-00 | 010-I048-06900 | 2022-02-07 | MMEPR2206139 |  | 0 | TO TURN ON GAS LINE REPLACE NEW PIPE. LICENSE NUMBER: HO9999
010-029352-00 | 010-C058-07200 | 2024-01-01 |  |  |  | SPL/NWP/VD
010-029353-00 | 010-C058-06300 | 2024-02-27 |  |  |  | NEW CONST
010-029353-00 | 010-C058-06300 | 2024-01-01 |  |  |  | SPL/NWP/VD
010-029353-00 | 010-C058-06300 | 2019-06-11 | ALTR1905864 |  | 2000 | ALTER A 2 STY SFD BY REPLACING FRONT PORCH WITH NEW ATTACHED RAME FRONT PORCH. EXISTING COVERED PORTION OF PORCH TO REMAIN. INSPECTIONS REQUIRED
010-029353-00 | 010-C058-06300 | 2020-06-08 |  |  |  | RECHECK 2021 FOR COMPL OF REHAB
010-029353-00 | 010-C058-06300 | 2021-09-24 | ALTR2138021 |  | 8000 | PLAN APPROVAL: FINAL REVIEWED FOR COMPLIANCE UNDER: 2019 RESIDENTIAL CODE OF OHIO USE/OCCUPANCY GROUP: 1, 2, 3 FAMILY DWELLING CONSTRUCTION TYPE: V-B DESCRIPTION OF WORK: ALTER A 2 STORY FRAMED, 1 FAMILY DWELLING: SCOPE OF WORK IS TO BUILD OR RE
010-029356-00 | 010-K018-02400 | 2022-01-26 | EMEPR2204677 |  | 0 | BUILDING PERMIT/PLAN REVIEW: PMEPI2204255 INSTALL ELECTRIC OUTLET IN BASEMENT FOR SUMP PUMP
010-029356-00 | 010-K018-02400 | 2022-01-21 | PMEPI2204255 |  | 5880 | ALT 2 STY SFD BY INSTALLING 51 LF OF IMG BASEMENT GUTTER SUMP WELL AND PUMP. SEPARATE ELECTRIC PERMIT REQUIRED FOR ANY NEW ELECTRIC WORK. INSPECTIONS REQUIRED. SEPARATE PERMIT REQUIRED FOR WATER HEATER WORK.
010-029357-00 | 010-C043-07900 | 2020-06-08 |  |  |  | RECHECK 2021 FOR REHAB FROM FIRE DAMAGE
010-029357-00 | 010-C043-07900 | 2019-06-11 |  |  |  | FIRE DAMAGE?
010-029358-00 | 010-J029-10000 | 2021-12-21 | ALTR2149899 |  | 70000 | PLAN APPROVAL: FINAL REVIEWED FOR COMPLIANCE UNDER: 2019 RESIDENTIAL CODE OF OHIO USE/OCCUPANCY GROUP: 1, 2, 3 FAMILY DWELLING CONSTRUCTION TYPE: V-B DESCRIPTION OF WORK: ALTER A 2 STORY FRAMED, 2 FAMILY DWELLING BY PERFORMING RENOVATIONS. WORK WILL IN
010-029358-00 | 010-J029-10000 | 2022-04-21 | EMEPR2216458 |  | 0 | BUILDING PERMIT/PLAN REVIEW: ALTR2149899 MOVE & ADD ELECTRIC TO CODE FOR REMODEL
010-029358-00 | 010-J029-10000 | 2022-05-17 | MMEPR2220058 |  | 0 | BUILDING PERMIT/PLAN REVIEW: ALTR2149899 REMODEL HVAC LICENSE NUMBER: H00661 ¦ SCOPE ITEM: AIR CONDITIONING (INCLUDING CONDENSERS, EVAPORATORS, COMPRESSORS) LICENSE NUMBER: H00661 ¦ SCOPE ITEM: DUCTWORK / DAMPERS LICENSE NUMBER: H00661 ¦ SCOPE ITEM: FUR
010-029358-00 | 010-J029-10000 | 2022-03-30 | PMEPR2213421 |  | 0 | BUILDING PERMIT/PLAN REVIEW: ALTR2149899 REMODEL 2 1/2 BATHS
010-029358-00 | 010-J029-10000 | 2022-10-18 | MMEPR2242034 |  | 0 | BUILDING PERMIT/PLAN REVIEW: ALTR2149899 RUN GAS TO APPLIANCES LICENSE NUMBER: P00217 ¦ SCOPE ITEM: FUEL GAS OR LP GAS
010-029358-00 | 010-J029-10000 | 2022-11-28 |  |  |  | OWNER STATES TWO FAMILY DWELLING HAS BEEN REMODELED AND HAS EIGHT BEDROOMS, SIX FULL BATHS, FINISHED THIRD FLOOR, & CEN A/C. ADJUST DATA
010-029358-00 | 010-J029-10000 | 2021-03-04 |  |  |  | REHAB/DEMO
010-029358-00 | 010-J029-10000 | 2019-10-24 |  |  |  | RECK FOR REHAB OR DEMO
010-029358-00 | 010-J029-10000 | 2019-01-18 |  |  |  | REHAB/REMOD
010-029358-00 | 010-J029-10000 | 2022-08-16 |  |  |  | POSS DEMO OR REHAB
010-029360-00 | 010-E004-01800 | 2024-08-17 | MMLSR2433650 |  | 0 | MLS Scope: Replacement of a Single A/C Unit or Heat Pump License Number: H00425 ¦ Scope Item: air conditioning (including condensers, evaporators, compressors)
010-029360-00 | 010-E004-01800 | 2024-09-20 | MMLSR2438235 |  | 0 | MLS Scope: Replacement of a Single Furnace License Number: H00425 ¦ Scope Item: furnaces / air handlers / RTUs
010-029361-00 | 010-H009-01800 | 2024-05-28 | EMEPC2421564 |  | 0 | BUILDING PERMIT/PLAN REVIEW: ALTC2328148 REMODEL SECOND FLOOR PER PRINT FOR COMMERCIAL OFFICE BUILD-OUT.
010-029361-00 | 010-H009-01800 | 2024-06-30 | MMEPC2426962 |  | 0 | BUILDING PERMIT/PLAN REVIEW: ALTC2328148 INSTALL 2 HIGH EFFICIENCY FURNACES AND 2 A/C UNITS. INSTALL ALL DUCT WORK ASSOCIATED WITH FURNACES. INSTALL 2 BATHROOM EXHAUST FANS. LICENSE NUMBER: H00714 ¦ SCOPE ITEM: FURNACES / AIR HANDLERS / RTUS
010-029361-00 | 010-H009-01800 | 2024-01-10 |  |  |  | OCCUP
010-029361-00 | 010-H009-01800 | 2024-11-20 | PMEPC2446072 |  | 0 | BUILDING PERMIT/PLAN REVIEW: ALTC2416423 ALL PLUMBING WORK ASSOCIATED WITH BUILDING PERMIT #ALTC2416423.
010-029361-00 | 010-H009-01800 | 2024-06-30 | MMEPC2426962 |  | 0 | BUILDING PERMIT/PLAN REVIEW: ALTC2328148 INSTALL 2 HIGH EFFICIENCY FURNACES AND 2 A/C UNITS. INSTALL ALL DUCT WORK ASSOCIATED WITH FURNACES. INSTALL 2 BATHROOM EXHAUST FANS. LICENSE NUMBER: H00714 ¦ SCOPE ITEM: FURNACES / AIR HANDLERS / RTUS
010-029361-00 | 010-H009-01800 | 2024-11-20 | MMEPC2446076 |  | 0 | BUILDING PERMIT/PLAN REVIEW: ALTC2416423 ALL HVAC AND GAS PIPING ASSOCIATED WITH BUILDING PERMIT #ALTC2416423. LICENSE NUMBER: H01030 ¦ SCOPE ITEM: EXHAUST SYSTEMS (HOODS, FANS, ETC)
010-029361-00 | 010-H009-01800 | 2024-05-28 | EMEPC2421564 |  | 0 | BUILDING PERMIT/PLAN REVIEW: ALTC2328148 REMODEL SECOND FLOOR PER PRINT FOR COMMERCIAL OFFICE BUILD-OUT.
010-029361-00 | 010-H009-01800 | 2024-11-21 | EMEPC2446228 |  | 0 | BUILDING PERMIT/PLAN REVIEW: ALTC2416423 ELECTRIC BASED ON APPROVED BUILDING PERMIT ALTC2416423
010-029361-00 | 010-H009-01800 | 2024-07-07 | PMEPC2427763 |  | 0 | BUILDING PERMIT/PLAN REVIEW: ALTC2328148 TOTAL REPLUMB
010-029361-00 | 010-H009-01800 | 2024-07-07 | PMEPC2427763 |  | 0 | BUILDING PERMIT/PLAN REVIEW: ALTC2328148 TOTAL REPLUMB
010-029361-00 | 010-H009-01800 | 2021-01-01 |  |  |  | SPL/NWP/VD
010-029361-00 | 010-H009-01800 | 2019-01-09 |  |  |  | RECK FOR INT RENO ON 2ND FLR
010-029361-00 | 010-H009-01800 | 2023-02-09 |  |  |  | REMOD/OCCUP
010-029361-00 | 010-H009-01800 | 2019-11-27 |  |  |  | REHAB/OCCUP
010-029361-00 | 010-H009-01800 | 2022-04-29 |  |  |  | REHAB
010-029361-00 | 010-H009-01800 | 2021-03-12 |  |  |  | FOR REHAB/OCCUP
010-029367-00 | 010-I013-05000 | 2022-05-31 | MMLSR2221958 |  | 0 | MLS SCOPE: REPLACEMENT OF A SINGLE A/C UNIT OR HEAT PUMP LICENSE NUMBER: H00359 ¦ SCOPE ITEM: FURNACES / AIR HANDLERS / RTUS
010-029369-00 | 010-I017-00800 | 2019-02-06 | MMLSR1902462 |  | 0 | MLS Scope: Replacement of a Single Furnace License Number: H00354 ¦ Scope Item: furnaces / air handlers / RTUs
010-029370-00 | 010-R036-03000 | 2019-01-23 | MMLSR1901494 |  | 0 | MLS Scope: Replacement of a Single Furnace License Number: H00150 ¦ Scope Item: furnaces / air handlers / RTUs
010-029370-00 | 010-R036-03000 | 2021-10-22 | MMLSR2141924 |  | 0 | MLS Scope: Replacement of a Single Furnace License Number: H00150 ¦ Scope Item: furnaces / air handlers / RTUs
010-029370-00 | 010-R036-03000 | 2023-04-10 | MMLSR2314785 |  | 0 | MLS SCOPE: REPLACEMENT OF A SINGLE A/C UNIT OR HEAT PUMP LICENSE NUMBER: H00425 ¦ SCOPE ITEM: AIR CONDITIONING (INCLUDING CONDENSERS, EVAPORATORS, COMPRESSORS)
010-029370-00 | 010-R036-03000 | 2023-04-10 | MMLSR2314794 |  | 0 | MLS SCOPE: REPLACEMENT OF A SINGLE A/C UNIT OR HEAT PUMP LICENSE NUMBER: H00425 ¦ SCOPE ITEM: AIR CONDITIONING (INCLUDING CONDENSERS, EVAPORATORS, COMPRESSORS)
010-029372-00 | 010-A030-07000 | 2020-07-31 | MMLSR2015507 |  | 0 | MLS SCOPE: REPLACEMENT OF A SINGLE A/C UNIT OR HEAT PUMP LICENSE NUMBER: H00434 ¦ SCOPE ITEM: AIR CONDITIONING (INCLUDING CONDENSERS, EVAPORATORS, COMPRESSORS)
010-029373-00 | 010-J033-03600 | 2019-11-13 | PMLSR1923397 |  | 0 | MLS SCOPE: WATER HEATER REPLACEMENT
010-029373-00 | 010-J033-03600 | 2019-05-07 | MMLSR1908464 |  | 0 | MLS SCOPE: REPLACEMENT OF A SINGLE FURNACE, A/C AND/OR HEAT PUMP LICENSE NUMBER: H00240 ¦ SCOPE ITEM: AIR CONDITIONING (INCLUDING CONDENSERS, EVAPORATORS, COMPRESSORS)
010-029373-00 | 010-J033-03600 | 2019-05-20 | EMEPR1909491 |  | 0 | PROVIDE CIRCUITS FOR 2 A/C UNITS
010-029373-00 | 010-J033-03600 | 2024-01-20 | MMLSR2404188 |  | 0 | MLS Scope: Replacement of a Single Furnace, A/C and/or Heat Pump License Number: H01006 ¦ Scope Item: air conditioning (including condensers, evaporators, compressors)
010-029376-00 | 010-C048-01900 | 2021-03-12 | ALTR2108771 |  | 4500 | PLAN APPROVAL: FINAL REVIEWED FOR COMPLIANCE UNDER: 2019 RESIDENTIAL CODE OF OHIO USE/OCCUPANCY GROUP: 1, 2, 3 FAMILY DWELLING CONSTRUCTION TYPE: V-B DESCRIPTION OF WORK: ALTER A 2 STORY FRAMED, 1 FAMILY DWELLING BY INSTALLING DORMER ON THE WEST
010-029377-00 | 010-I056-05500 | 2019-11-15 | EMEPR1923682 |  | 0 | REPLACE 2 WALL HEATERS
010-029377-00 | 010-I056-05500 | 2022-02-01 | MMLSR2205686 |  | 0 | MLS SCOPE: REPLACEMENT OF A SINGLE FURNACE LICENSE NUMBER: H00401 ¦ SCOPE ITEM: FURNACES / AIR HANDLERS / RTUS
010-029377-00 | 010-I056-05500 | 2024-04-05 | ALTR2414351 |  | 15000 | PLAN APPROVAL: FINAL REVIEWED FOR COMPLIANCE UNDER: 2019 RESIDENTIAL CODE OF OHIO USE/OCCUPANCY GROUP: 1, 2, 3 FAMILY DWELLING CONSTRUCTION TYPE: V-B DESCRIPTION OF WORK: ALTER A 3 STORY FRAMED, 2 FAMILY DWELLING BY REPLACING DAMAGED SUBFLOOR,
010-029377-00 | 010-I056-05500 | 2024-05-29 | MMEPR2421788 |  | 0 | BUILDING PERMIT/PLAN REVIEW: ALTR2414351 DUCT REPAIR, INSTALL AC COIL, LINES, AND CONDENSER. LICENSE NUMBER: H00401 ¦ SCOPE ITEM: AIR CONDITIONING (INCLUDING CONDENSERS, EVAPORATORS, COMPRESSORS) LICENSE NUMBER: H00401 ¦ SCOPE ITEM: DUCTWORK / DAMPERS
010-029377-00 | 010-I056-05500 | 2024-04-22 | PMEPR2416256 |  | 0 | BUILDING PERMIT/PLAN REVIEW: ALTR2414351 REPLACING FIXTURES IN TWO BATHROOMS (TWO WATER CLOSETS, TWO LAVATORIES, SHOWER, TUB) KITCHEN SINK WITH DISPOSAL.
010-029377-00 | 010-I056-05500 | 2024-06-25 | RSWDR2426158 |  | 25000 | REMOVE EXISTING 15 WINDOW(S), 1 DOOR(S) AND REPLACE WITH NEW. WORK TO COMPLY WITH RCO 612, RCO 308, AND RCO 113.6.1 WITH A U VALUE OF 0.35 OR BETTER. WINDOWS INFO: ALTER EXISTING DWELLING BUILDING TO REMOVE EXISTING 15 WINDOWS. WORK TO COMPLY WITH RCO 6
010-029377-00 | 010-I056-05500 | 2024-10-25 | PMEPR2442908 |  | 0 | BUILDING PERMIT/PLAN REVIEW: ALTR2414351 REPLACE PLUMBING (WATERLINES, DRAINS, WASTES, AND VENTS) AND REPLACE ALL PLUMBING FIXTURES TO 2 UPSTAIRS BATHROOMS LAV, TUB, W/C, LAV, SHOWER, W/C AND KITCHEN SINK.
010-029379-00 | 010-R060-06100 | 2022-02-02 | RSWDR2205802 |  | 10160 | REMOVE EXISTING SHINGLE ROOF TO DECK AND REPLACE WITH NEW FELT UNDERLAYMENT, ICE BARRIER MEMBRANE AT EAVE, NECESSARY FLASHINGS, AND NEW ASPHALT SHINGLES. WORK TO COMPLY WITH RCO CHAPTER 9 & MANUFACTURE INSTALLATION INSTRUCTIONS.ROOF INFO: HOUSE ONLY
010-029381-00 | 010-R060-05900 | 2023-05-04 | PMLSR2318619 |  | 0 | MLS Scope: Water Heater Replacement
010-029381-00 | 010-R060-05900 | 2024-08-07 | RSWDR2431784 |  | 21300 | Remove existing 24 window(s), 0 door(s) and replace with new. Work to comply with RCO 612, RCO 308, and RCO 113.6.1 with a U Value of 0.35 or Better.
010-029383-00 | 010-R060-04700 | 2024-10-07 | ALTR2440349 |  | 13943 | Plan Approval: Final Reviewed For Compliance Under: 2019 Residential Code Of Ohio Use/Occupancy Group: 1, 2, 3 Family Dwelling Construction Type: V-B Description Of Work: Alter a 2 Story Framed, 1 Family Dwelling by installing 0 Carbon Fiber Str
010-029383-00 | 010-R060-04700 | 2019-09-18 | ALTR1909785 |  | 2000 | ALTER 2 STORY SINGLE FAMILY DWELLING BY INSTALLING INTERIOR PERIMETER DRAIN SUMP WELL AND PUMP. SEPARATE ELECTRIC REQUIRED FOR PUMP ELECTRIC IF NEEDED AND INSTALLING (24) SUPPORT STEEL BEAMS. MLS DESCRIPTION UPDATED TO REFLECT USE OF STEEL BEAMS INS
010-029383-00 | 010-R060-04700 | 2021-10-05 | RSWDR2139398 |  | 10282 | Remove existing shingle roof to deck and replace with new felt underlayment, ice barrier membrane at eave, necessary flashings, and new asphalt shingles. Work to comply with RCO chapter 9 & Manufacture installation instructions.Roof Info: SHINGLE TEAR OF
010-029383-00 | 010-R060-04700 | 2019-09-19 | EMEPR1918932 |  | 0 | BUILDING PERMIT/PLAN REVIEW: ALTR1909785 INSTALL ELECTRIC FOR SUMP PUMP
010-029385-00 | 010-E049-05100 | 2019-10-08 | MMEPR1920507 |  | 0 | REPLACEMENT OF FURNACE & AC WITH NEW MINIMAL DUCTWORK LICENSE NUMBER: H00710
010-029385-00 | 010-E049-05100 | 2019-10-03 | RSWDR1905049 |  | 10000 | REMOVE EXISTING 9 WINDOW(S), 0 DOOR(S) AND REPLACE WITH NEW. WORK TO COMPLY WITH RCO 612, RCO 308, AND RCO 113.6.1 WITH A U VALUE OF 0.35 OR BETTER. REMOVE EXISTING EXTERIOR WALL COVERING SYSTEM AND REPLACE WITH NEW EXTERIOR SIDING OVER AN APPROVED WAT
010-029386-00 | 010-J045-02100 | 2024-04-03 | RSWDR2413924 |  | 5777 | Remove existing 2 window(s), 0 door(s) and replace with new. Work to comply with RCO 612, RCO 308, and RCO 113.6.1 with a U Value of 0.35 or Better.Windows Info: Replacing 2 windows located in the living room.
010-029390-00 | 010-J047-13000 | 2024-05-23 | EMEPR2421282 |  | 0 | RAISE WEATHERHEAD TO MEET CODE. REPAIR WEATHERHEAD
010-029392-00 | 010-A055-12900 | 2023-04-14 | RSWDR2315626 |  | 7153 | REMOVE EXISTING SHINGLE ROOF TO DECK AND REPLACE WITH NEW FELT UNDERLAYMENT, ICE BARRIER MEMBRANE AT EAVE, NECESSARY FLASHINGS, AND NEW ASPHALT SHINGLES. WORK TO COMPLY WITH RCO CHAPTER 9 & MANUFACTURE INSTALLATION INSTRUCTIONS.ROOF INFO: REMOVE AND REPL
010-029399-00 | 010-D050-04600 | 2024-06-14 | ALTR2424535 |  | 55000 | PLAN APPROVAL: FINAL REVIEWED FOR COMPLIANCE UNDER: 2019 RESIDENTIAL CODE OF OHIO USE/OCCUPANCY GROUP: 1, 2, 3 FAMILY DWELLING CONSTRUCTION TYPE: V-B DESCRIPTION OF WORK: ALTER A 2 STORY FRAMED, 1 FAMILY DWELLING: PROJECT SCOPE IS TO REPAIR FI
010-029399-00 | 010-D050-04600 | 2024-06-14 | PMEPR2424554 |  | 0 | BUILDING PERMIT/PLAN REVIEW: ALTR2424535 PLUMBING PER PLANS COMPLETION OF THE WORK DESCRIBED ON THIS PERMIT DOES NOT COMPLY BUILDING ORDER # UNSF2100144 OR ANY OTHER BUILDING ORDER ASSOCIATED WITH THIS PARCEL
010-029399-00 | 010-D050-04600 | 2024-06-14 | MMEPR2424543 |  | 0 | BUILDING PERMIT/PLAN REVIEW: ALTR2424535 INSTALLATION OF 95% (80,000) GAS FURNANCE, SUPPLY LINE, DUCT WORK, AIR VENT AND THERMOSTAT. INSTALLATION OF EXHAUST CEILING FAN AND DRYER VENT FOR TWO BATHROOMS LICENSE NUMBER: HO9999 COMPLETION OF THE WORK D
010-029399-00 | 010-D050-04600 | 2024-06-14 | EMEPR2424550 |  | 0 | BUILDING PERMIT/PLAN REVIEW: ALTR2424535 NULL COMPLETION OF THE WORK DESCRIBED ON THIS PERMIT DOES NOT COMPLY BUILDING ORDER # UNSF2100144 OR ANY OTHER BUILDING ORDER ASSOCIATED WITH THIS PARCEL
010-029402-00 | 010-D040-02400 | 2021-01-20 | RSWDR2102071 |  | 10897 | Remove existing shingle roof to deck and replace with new felt underlayment, ice barrier membrane at eave, necessary flashings, and new asphalt shingles. Work to comply with RCO chapter 9 & Manufacture installation instructions.
010-029406-00 | 010-I043-11700 | 2023-05-11 |  |  |  | COMPL OF DWLG AND REAR FEATURES
010-029406-00 | 010-I043-11700 | 2022-09-08 | PMEPR2236390 |  | 0 | BUILDING PERMIT/PLAN REVIEW: NEWR2226312 NEW PLUMBING
010-029406-00 | 010-I043-11700 | 2022-09-08 | MMEPR2236391 |  | 0 | BUILDING PERMIT/PLAN REVIEW: NEWR2226312 NEW GAS LINES LICENSE NUMBER: P00556 ¦ SCOPE ITEM: FUEL GAS OR LP GAS
010-029406-00 | 010-I043-11700 | 2022-08-23 | EMLSR2234080 |  | 0 | BUILDING PERMIT/PLAN REVIEW: NEWR2226312 MLS SCOPE: TEMPORARY/FREESTANDING SERVICE (UP TO 200 AMPS DURING CONSTRUCTION)
010-029406-00 | 010-I043-11700 | 2022-10-13 | MMEPR2241179 |  | 0 | BUILDING PERMIT/PLAN REVIEW: NEWR2226312 NEW HOME HVAC INSTALLATION LICENSE NUMBER: H00846 ¦ SCOPE ITEM: FURNACES / AIR HANDLERS / RTUS
010-029406-00 | 010-I043-11700 | 2022-08-23 | EMEPR2234083 |  | 0 | BUILDING PERMIT/PLAN REVIEW: NEWR2226312 ROUGH AND FINISH WIRE, AND INSTALL SERVICE TO CODE
010-029410-00 | 010-K028-04500 | 2019-01-16 | DECKM1900360 |  | 200 | PLAN APPROVAL: FINAL REVIEWED FOR COMPLIANCE UNDER: 2017 OBC AND ICC A117.1-2009 WITH MODIFICATIONS IN OBC 1112.0. WORK NOT INCLUDED IN THIS APPROVAL: PLUMBING, MECHANICAL, ELECTRICAL USE/OCCUPANCY GROUP: R-3 CONSTRUCTION TYPE: V-B DESCRIPTION OF
010-029412-00 | 010-J035-13100 | 2022-12-09 | EMEPR2248986 |  | 0 | UPGRADE SERVICE TO 200 AMP
010-029412-00 | 010-J035-13100 | 2019-01-01 |  | REVI
010-029412-00 | 010-J035-13100 | 2021-01-19 | EMEPR2101206 |  | 0 | Building Permit/Plan Review: PMEPI2100360 Install electric outlet in basement for new sump pump
010-029412-00 | 010-J035-13100 | 2021-01-12 | PMEPI2100360 |  | 9500 | ALT 2 STY SFD BY INSTALLING 108 LF OF IMG BASEMENT GUTTER SUMP WELL AND PUMP IN BASEMENT. SEPEARATE ELECTRIC REQUIRED FOR PUMP ELECTRIC IF NEEDED.
010-029418-00 | 010-J045-01300 | 2019-06-25 | MMLSR1912186 |  | 0 | MLS Scope: Replacement of a Single A/C Unit or Heat Pump License Number: H00434 ¦ Scope Item: air conditioning (including condensers, evaporators, compressors)
010-029431-00 | 010-I017-02500 | 2023-05-24 | ALTR2321527 |  | 4000 | PLAN APPROVAL: FINAL REVIEWED FOR COMPLIANCE UNDER: 2019 RESIDENTIAL CODE OF OHIO USE/OCCUPANCY GROUP: 1, 2, 3 FAMILY DWELLING CONSTRUCTION TYPE: V-B DESCRIPTION OF WORK: ALTER A 2 STORY FRAMED, 1 FAMILY DWELLING :PROJECT SCOPE IS TO REPLACE THE
010-029431-00 | 010-I017-02500 | 2023-03-23 | MMLSR2313004 |  | 0 | NULL MLS SCOPE: REPLACEMENT OF A SINGLE FURNACE, A/C AND/OR HEAT PUMP LICENSE NUMBER: H00381 ¦ SCOPE ITEM: HEAT PUMPS / GROUND SOURCE HEAT PUMPS
010-029431-00 | 010-I017-02500 | 2023-07-06 | EMEPR2328007 |  | 0 | NEW 400 AMP SERVICE WITH 200 AMP PANEL IN GARAGE AND 200 AMP PANEL IN HOME SUPPLIED BY UNDERGROUND FEED
010-029431-00 | 010-I017-02500 | 2024-01-26 | EMEPR2404866 |  | 0 | BUILDING PERMIT/PLAN REVIEW: SWPLR2351924 WIRE SWIMMING POOL EQUIPMENT AND BOND POOL
010-029436-00 | 010-F021-03200 | 2024-04-15 | DMGC2415370 |  | 6000 | BUILDING PERMIT FOR THE STRUCTURAL REPAIR OF AN EXISTING COMMERCIAL BUILDING DAMAGED BY BEING HIT BY AN AUTOMOBILE. WORK INCLUDES REPLACEMENT OF DAMAGED REAR DOOR AND ADJACENT MASONRY WALL. NO MEP WORK REQUIRED. SPECS PROVIDED. A FINAL BUILDING STRUCTUR
010-029436-00 | 010-F021-03200 | 2024-04-15 | DMGC2415370 |  | 6000 | BUILDING PERMIT FOR THE STRUCTURAL REPAIR OF AN EXISTING COMMERCIAL BUILDING DAMAGED BY BEING HIT BY AN AUTOMOBILE. WORK INCLUDES REPLACEMENT OF DAMAGED REAR DOOR AND ADJACENT MASONRY WALL. NO MEP WORK REQUIRED. SPECS PROVIDED. A FINAL BUILDING STRUCTUR
010-029438-00 | 010-F029-11000 | 2022-11-09 | EMEPR2245130 |  | 0 | 100 amp main breaker panel, update grounding system and install whole home surge protector.
010-029442-00 | 010-F040-05800 | 2019-12-17 | EMEPR1926130 |  | 0 | REPLACE SERVICE IN BOTH UNITS
010-029442-00 | 010-F040-05800 | 2023-01-19 | EMEPR2304270 |  | 0 | REVIEW & REPAIR NEW WIRING TO FLOOR OUTLETS & BACK PORCH. GFCI OUTLET IN KITCHEN
010-029442-00 | 010-F040-05800 | 2022-06-21 | MMLSR2225179 |  | 0 | REPLACEMENT OF A SINGLE FURNACE LICENSE NUMBER: H00042
010-029442-00 | 010-F040-05800 | 2022-07-07 | PMLSR2227426 |  | 0 | WATER HEATER REPLACEMENT
010-029443-00 | 010-D014-12600 | 2024-03-11 | MMLSR2410861 |  | 0 | MLS SCOPE: REPLACEMENT OF A SINGLE FURNACE LICENSE NUMBER: H00434 ¦ SCOPE ITEM: FURNACES / AIR HANDLERS / RTUS
010-029444-00 | 010-K012-08200 | 2022-04-22 | EMEPR2216625 |  | 0 | BUILDING PERMIT/PLAN REVIEW: ALTR2125758 WIRE LIGHTING AND OUTLETS IN DETACHED GARAGE
010-029444-00 | 010-K012-08200 | 2021-07-06 | ALTR2125758 |  | 25000 | PLAN APPROVAL: FINAL REVIEWED FOR COMPLIANCE UNDER: 2019 RESIDENTIAL CODE OF OHIO USE/OCCUPANCY GROUP: 1, 2, 3 FAMILY DWELLING CONSTRUCTION TYPE: V-B DESCRIPTION OF WORK: ALTER A 1 STORY FRAMED, 1 FAMILY DWELLING BY BUILDING A 12X25 DETACHED GAR
010-029447-00 | 010-B014-04700 | 2022-07-16 | MMLSR2228761 |  | 0 | MLS SCOPE: REPLACEMENT OF A SINGLE FURNACE, A/C AND/OR HEAT PUMP LICENSE NUMBER: H00169 ¦ SCOPE ITEM: AIR CONDITIONING (INCLUDING CONDENSERS, EVAPORATORS, COMPRESSORS)
010-029448-00 | 010-B058-12800 | 2020-03-12 | EMEPR2005367 |  | 0 | BUILDING PERMIT/PLAN REVIEW: ALTR2002501 INSTALL ELECTRIC OUTLET FOR SUMP PUMP.
010-029448-00 | 010-B058-12800 | 2020-03-09 | ALTR2002501 |  | 7700 | ALT 1 STORY SINGLE FAMILY DWELLING BY INSTALLING (106) LF OF BASEMENT GUTTER INTERIOR PERIMETER DRAIN SUMP WELL AND PUMP. SEPARATE ELECTRIC REQUIRED FOR PUMP ELECTRIC IF NEEDED. MLS. PER OBA THE BASEMENT IS UNFINISHED
010-029448-00 | 010-B058-12800 | 2020-10-30 | RSWDR2005686 |  | 27910 | REMOVE EXISTING EXTERIOR WALL COVERING SYSTEM AND REPLACE WITH NEW EXTERIOR SIDING OVER AN APPROVED WATER-RESISTIVE BARRIER. WORK TO COMPLY WITH RCO 703. REMOVE EXISTING SHINGLE ROOF TO DECK AND REPLACE WITH NEW FELT UNDERLAYMENT, ICE BARRIER MEMBRANE
010-029449-00 | 010-R025-01500 | 2019-12-24 | PMLSR1926612 |  | 0 | MLS SCOPE: WATER HEATER REPLACEMENT
010-029450-00 | 010-R047-02700 | 2020-08-24 | PMEPR2017289 |  | 0 | BUILDING PERMIT/PLAN REVIEW: ALTR2006869 ADD 2ND FLOOR MASTER BATH AND LAUNDRY MASTER-ROUGH IN MASTER WITH PVC DRAINS AND COPPER WATER LINES, 2 LAVIS, WATER CLOSET, AND SHOWER LAUNDRY- WASHER AND PVC DRAIN LINES
010-029450-00 | 010-R047-02700 | 2020-11-03 | PMLSR2022980 |  | 0 | MLS SCOPE: WATER HEATER REPLACEMENT
010-029450-00 | 010-R047-02700 | 2019-05-13 | EMEPR1908876 |  | 0 | BUILDING PERMIT/PLAN REVIEW: RBLD1809954 ROUGH AND FINISH WIRE FRAME GARAGE
010-029450-00 | 010-R047-02700 | 2020-08-23 | EMEPR2017249 |  | 0 | BUILDING PERMIT/PLAN REVIEW: ALTR2006869 INSTALLING 1 LIGHT ON FIRST FLOOR REMODEL AND WIRING SECOND FLOOR ADDITION TO CODE AND HOME OWNERS SPECS. INSTALLING SMOKE/CO PROTECTION THROUGHOUT THE HOUSE
010-029450-00 | 010-R047-02700 | 2020-08-24 | MMEPR2017256 |  | 0 | BUILDING PERMIT/PLAN REVIEW: ALTR2006869 ADDING OR RELOCATING ALL NECESSARY SUPPLY AIRS AS PART OF AN ADDITION/REMODEL PROJECT. ALSO VENT A BATH FAN AND A DRYER. LICENSE NUMBER: H00946 ¦ SCOPE ITEM: DUCTWORK / DAMPERS
010-029452-00 | 010-K059-06800 | 2022-05-19 | MMLSR2220492 |  | 0 | MLS SCOPE: REPLACEMENT OF A SINGLE A/C UNIT OR HEAT PUMP LICENSE NUMBER: H00056 ¦ SCOPE ITEM: AIR CONDITIONING (INCLUDING CONDENSERS, EVAPORATORS, COMPRESSORS)
010-029452-00 | 010-K059-06800 | 2024-04-15 | RSWDR2415358 |  | 2100 | REMOVE EXISTING 3 WINDOW(S), 1 DOOR(S) AND REPLACE WITH NEW. WORK TO COMPLY WITH RCO 612, RCO 308, AND RCO 113.6.1 WITH A U VALUE OF 0.35 OR BETTER.
010-029453-00 | 010-R037-00100 | 2020-05-08 | MMEPR2008776 |  | 0 | BUILDING PERMIT/PLAN REVIEW: ADDR1912490 RUN GAS LINE FROM METER SET TO FURNACE, WATER HEATER AND RANGE. LICENSE NUMBER: P00718 ¦ SCOPE ITEM: FUEL GAS OR LP GAS
010-029453-00 | 010-R037-00100 | 2020-04-30 | MMEPR2008201 |  | 0 | BUILDING PERMIT/PLAN REVIEW: ADDR1912490 INSTALL NEW DUCTWORK, FURNACE, COIL, AC, EXHAUST FAN AND DRYER VENT. LICENSE NUMBER: H00714 ¦ SCOPE ITEM: AIR CONDITIONING (INCLUDING CONDENSERS, EVAPORATORS, COMPRESSORS)
010-029453-00 | 010-R037-00100 | 2020-05-05 | EMEPR2008431 |  | 0 | BUILDING PERMIT/PLAN REVIEW: ADDR1912490 FIRST FLOOR REMODEL. UPSTAIRS IS NOT BEING TOUCHED, JUST RE-FEEDING CIRCUITS. NEW RELOCATED SERVICE AND PANEL LOCATION.
010-029453-00 | 010-R037-00100 | 2020-02-12 |  |  |  | REAR ADDITION ON BSMT
010-029453-00 | 010-R037-00100 | 2020-04-23 | PMEPR2007765 |  | 0 | BUILDING PERMIT/PLAN REVIEW: ADDR1912490 PLUMB NEW ADDITION AND CONNECT TO FULL BATH ON 2ND FLOOR NEW WATER LINES AND WATER HEATER ETC
010-029453-00 | 010-R037-00100 | 2019-02-26 | RSWDR1900585 |  | 10344 | REMOVE EXISTING 12 WINDOW(S), 0 DOOR(S) AND REPLACE WITH NEW. WORK TO COMPLY WITH RCO 612, RCO 308, AND RCO 113.6.1 WITH A U VALUE OF 0.35 OR BETTER. WINDOWS INFO: BOTH LEVELS FRONT AND SIDE.
010-029454-00 | 010-I018-04100 | 2021-10-25 | MMLSR2142111 |  | 0 | MLS Scope: Replacement of a Single Furnace License Number: H00425 ¦ Scope Item: furnaces / air handlers / RTUs
010-029454-00 | 010-I018-04100 | 2024-12-05 |  |  |  | OWNER STATES HOUSE HAS BEEN REMODELED & HAS FIVE (5) BEDROOMS, THREE (3) FULL BATHROOMS, NO (0) HALF BATH. ADJUST DATA & REVIEW PARCEL
010-029454-00 | 010-I018-04100 | 2024-05-23 |  |  |  | VERIFY REAR ADDNS AND INT REMOD
010-029459-00 | 010-K040-06300 | 2020-09-18 | MMEPC2019230 |  | 0 | BUILDING PERMIT/PLAN REVIEW: ALTC2004663 REPLACE DAMAGED DUCTWORK IN DROP CEILING LICENSE NUMBER: H00786 ¦ SCOPE ITEM: DUCTWORK / DAMPERS
010-029459-00 | 010-K040-06300 | 2020-05-28 | ALTC2004663 |  | 35000 | 1471 SOUTH HIGH STREET, COLUMBUS, OH 43207 REMOVAL OF EXISTING COUNTER AND COUNTERTOPS, REPLACE WITH NEW COUNTERS. REPLACE FLOORING TILES. REPAIR EXISTING ELECTRICAL WIRES. PLAN APPROVAL: FINAL REVIEWED FOR COMPLIANCE UNDER: 2017 OBC AND ICC A117.1
010-029459-00 | 010-K040-06300 | 2019-09-26 | EMEPC1919596 |  | 0 | 10/3/2019 - THIS PERMIT IS BEING CLOSED AS A DUPLICATE OF #EMEPC1907499 - SEE DOCUMENT TAB - DBAXTER-DANIEL REPLACEMENT OF THE EXISTING SERVICE CONDUCTORS WHICH WERE STOLEN OFF THE BUILDING.
010-029459-00 | 010-K040-06300 | 2020-02-06 |  |  |  | RECK FOR OCCUP & REPL OF EXISTING AMP
010-029459-00 | 010-K040-06300 | 2019-04-23 | EMEPC1907499 |  | 0 | REPLACEMENT OF THE EXISTING 800 AMP SERVICE WHICH WAS VANDALIZED, THE CONDUCTORS AND CT'S WERE REMOVED.
010-029459-00 | 010-K040-06300 | 2020-09-17 | PMEPC2019222 |  | 0 | BUILDING PERMIT/PLAN REVIEW: ALTC2004663 REPLACE STOLEN COPPER PIPES WITH NEW PEX
010-029459-00 | 010-K040-06300 | 2023-06-26 | ALTC2326373 |  | 48000 | RENEWAL OF EXPIRED PERMIT ALTC2004663 (SEE ORIGINAL DESCRIPTION BELOW), INCLUDING PLRE2223097 AND PLRE2009721. SEPARATE TRADE PERMITS REQUIRED TO CLOSE OUT MEP WORK UNDER EXPIRED MMEPC2019230, PMEPC2019219, AND EMEPC2019219. FINAL STRUCTURAL INSPECTION
010-029459-00 | 010-K040-06300 | 2021-03-29 |  |  |  | MAJOR REHAB & OCCUP
010-029459-00 | 010-K040-06300 | 2020-09-17 | EMEPC2019219 |  | 0 | BUILDING PERMIT/PLAN REVIEW: ALTC2004663 REPLACE STOLEN ELECTRIC WIRES AS EXISTING. NEW LIGHTING FIXTURES
010-029459-00 | 010-K040-06300 | 2023-06-26 | PMEPC2326462 |  | 0 | BUILDING PERMIT/PLAN REVIEW: ALTC2326373 WORK RELATED TO THE BUILDING PERMIT
010-029459-00 | 010-K040-06300 | 2023-06-27 | MMEPC2326736 |  | 0 | BUILDING PERMIT/PLAN REVIEW: ALTC2326373 WORK RELATED TO BUILDING PERMIT LICENSE NUMBER: H00786 ¦ SCOPE ITEM: DUCTWORK / DAMPERS
010-029459-00 | 010-K040-06300 | 2023-06-26 | EMEPC2326735 |  | 0 | BUILDING PERMIT/PLAN REVIEW: ALTC2326373 WORK ASSOCIATED WITH BUILDING PERMIT
010-029460-00 | 010-M038-17100 | 2022-01-01 |  |  |  | SPL/NWP/VD
010-029464-00 | 010-K040-02100 | 2023-06-08 | DEMO2323849 |  | 7000 | DEMOLITION OF 1200 SQ FT ACCESSORY STRUCTURE - COLUMBUS SOUTHSIDE AREA COMMISSION
010-029464-00 | 010-K040-02100 | 2024-02-21 |  |  | 7000 | DEMO GAR
010-029470-00 | 010-H009-02100 | 2021-01-01 |  |  |  | SPL/NWP/VD
010-029473-00 | 010-G022-04300 | 2020-11-06 | MMEPR2023265 |  | 0 | BUILDING PERMIT/PLAN REVIEW: NEWR2008440 INSTALL GAS LINE TO FURNACE,WATER HEATER,RANGE AND LOGLIGHTER LICENSE NUMBER: P00055 ¦ SCOPE ITEM: FUEL GAS OR LP GAS
010-029473-00 | 010-G022-04300 | 2020-11-06 | PMEPR2023260 |  | 0 | BUILDING PERMIT/PLAN REVIEW: NEWR2008440 COMPLETE PLUMBING INSTALLATION IN NEW BUILD HOME
010-029473-00 | 010-G022-04300 | 2021-04-14 | EMEPR2113269 |  | 0 | BUILDING PERMIT/PLAN REVIEW: NEWR2008440 COMPLETE ELECTRICAL INSTALL
010-029473-00 | 010-G022-04300 | 2020-09-04 | NEWR2008440 |  | 800000 | PLAN APPROVAL: FINAL REVIEWED FOR COMPLIANCE UNDER: 2019 RESIDENTIAL CODE OF OHIO USE/OCCUPANCY GROUP: 1, 2, 3 FAMILY DWELLING CONSTRUCTION TYPE: V-B DESCRIPTION OF WORK: BUILD A 3 STORY FRAMED, 1 FAMILY DWELLING: CRAWL SPACE FOUNDATION, 3-BEDR
010-029473-00 | 010-G022-04300 | 2022-05-11 |  |  | 800000 | ABT LUC 710 15-YR (2022-2036) 100% ABATEMENT ON NEW CONSTRUCTION.
010-029473-00 | 010-G022-04300 | 2022-04-28 |  |  |  | DWLG + DET GAR COMPL
010-029473-00 | 010-G022-04300 | 2021-04-19 | MMEPR2113780 |  | 0 | BUILDING PERMIT/PLAN REVIEW: NEWR2008440 NEW HVAC INSTALLATION 96 N. 5TH STREET LICENSE NUMBER: H00163 ¦ SCOPE ITEM: VENTILATION SYSTEMS
010-029473-00 | 010-G022-04300 | 2021-03-08 |  |  |  | DWLG
010-029473-00 | 010-G022-04300 | 2021-07-14 | MMEPR2127040 |  | 0 | BUILDING PERMIT/PLAN REVIEW: NEWR2008440 INSTALL GAS FIREPLACE LICENSE NUMBER: HIC-L00179
010-029473-00 | 010-G022-04300 | 2021-07-14 | MMEPR2127040 |  | 0 | BUILDING PERMIT/PLAN REVIEW: NEWR2008440 INSTALL GAS FIREPLACE LICENSE NUMBER: HIC-L00179
010-029474-00 | 010-H042-04800 | 2022-05-10 |  |  |  | DEMOLISH - TORN DOWN **WRONG PARCEL SHOULD HAVE BEEN 010-033094 762 MT VERNON AVE DWLG ALREADY REMOVED FOR 1/1/2021** CLOSE PERMIT
010-029477-00 | 010-F018-00600 | 2019-02-01 |  |  |  | IMPROVEMENTS
010-029477-00 | 010-F018-00600 | 2019-12-12 |  |  |  | IMPROVEMENTS
010-029477-00 | 010-F018-00600 | 2022-08-03 |  |  |  | NEW DWLG
010-029480-00 | 010-A025-02700 | 2019-01-08 | GBLP1900030 |  | 0 | REFACE ILLUMINATED WEST PROJECTING SIGN NOW OPEN AND GO BUCKS
010-029480-00 | 010-A025-02700 | 2019-03-05 |  |  |  | REMOD
010-029480-00 | 010-A025-02700 | 2024-01-25 | PMLSC2404817 |  | 0 | MLS SCOPE: WATER HEATER REPLACEMENT
010-029480-00 | 010-A025-02700 | 2024-01-25 | PMLSC2404817 |  | 0 | MLS SCOPE: WATER HEATER REPLACEMENT
010-029481-00 | 010-A054-03200 | 2019-01-01 |  | REVI
010-029482-00 | 010-A054-03300 | 2021-09-11 | MMLSR2135998 |  | 0 | MLS Scope: Replacement of a Single A/C Unit or Heat Pump License Number: H00425 ¦ Scope Item: air conditioning (including condensers, evaporators, compressors)
010-029487-00 | 010-C060-05500 | 2020-04-06 | PMEPR2007037 |  | 0 | BUILDING PERMIT/PLAN REVIEW: ALTR2002834 REPLUMB
010-029487-00 | 010-C060-05500 | 2022-05-16 |  |  |  | RECK FOR REAR ADDN IN PROGRESS
010-029487-00 | 010-C060-05500 | 2021-09-20 | MMEPR2137148 |  | 0 | BUILDING PERMIT/PLAN REVIEW: ALTR2002834 TWO FURNACES INSTALLATIONS AND DUCTWORK ON BOTH SIDES. LICENSE NUMBER: H00808
010-029487-00 | 010-C060-05500 | 2021-08-03 | PMEPR2130323 |  | 0 | BUILDING PERMIT/PLAN REVIEW: ALTR2002834 INSTALL DRAINS VENTS AND WATER LINES IN UNIT 796 FOR 1 KITCHEN SINK, 1 TUB/SHOWER, 1 TOILET AND 1 LAV. EXTENDING OVER TO UNIT 794 FOR 1 KITCHEN SINK, 1 TUB/SHOWER, 1 TOILET AND 1 LAV. TYING INTO A STACK IN EACH U
010-029487-00 | 010-C060-05500 | 2021-01-12 | MMEPR2100787 |  | 0 | BUILDING PERMIT/PLAN REVIEW: ALTR2002834 RERUN GAS LINE LICENSE NUMBER: P00380 ¦ SCOPE ITEM: FUEL GAS OR LP GAS
010-029487-00 | 010-C060-05500 | 2021-02-16 |  |  |  | REHAB
010-029487-00 | 010-C060-05500 | 2020-07-31 | EMEPR2015470 |  | 0 | BUILDING PERMIT/PLAN REVIEW: ALTR2002834 COMPLETE REWIRE
010-029487-00 | 010-C060-05500 | 2023-03-02 |  |  |  | REAR ADDN
010-029487-00 | 010-C060-05500 | 2024-03-25 | 1 |  |  | RECK 2025 FOR REAR ADDN
010-029492-00 | 010-D012-02600 | 2023-03-18 | EMEPR2312008 |  | 0 | INSTALL NEW CIRCUIT FOR SUMP PUMP
010-029492-00 | 010-D012-02600 | 2023-03-09 | PMEPR2310680 |  | 0 | REPAIR/REPLACE 40 FEET OFDEFECTIVE CAST IRON PIPE AND ASSOCIATED FITTINGS - ALL NEW DWV PIPE AND FITTINGS WILL COMPLY WITH ONE OF THE REFERENCED STANDARDS LISTED IN OPC TABLE 702.1, TABLE 702.2, AND 702.4 AS APPLICABLE. FINAL PLUMBING INSPECTION REQUI
010-029495-00 | 010-I047-09100 | 2021-01-11 | ALTR2100312 |  | 0 | PLAN APPROVAL: FINAL REVIEWED FOR COMPLIANCE UNDER: 2019 RESIDENTIAL CODE OF OHIO DESCRIPTION OF WORK: ALTER A 2 STORY FRAME, 2 FAMILY DWELLING FULL BASEMENT, UNFINISHED, WATERPROOFED, 3 BEDROOMS, 1.5 BATHROOMS PER UNIT. WORK INCLUDES NEW 1ST FL
010-029495-00 | 010-I047-09100 | 2021-08-17 | EMEPR2132455 |  | 0 | BUILDING PERMIT/PLAN REVIEW: ALTR2100312 RE-WIRE AS REQUIRED
010-029495-00 | 010-I047-09100 | 2021-12-29 | MMEPR2150631 |  | 0 | BUILDING PERMIT/PLAN REVIEW: ALTR2100312 564-566 KELTON AVE: INSTALL DUCTWORK IN BOTH UNITS INSTALL 2 NEW FURNACES AND AC UNITS. INSTALL DRYER VENT AND INSTALL BATHROOM EXHAUST. LICENSE NUMBER: H00209
010-029495-00 | 010-I047-09100 | 2021-03-08 |  |  |  | DEMO OR REHAB
010-029495-00 | 010-I047-09100 | 2019-11-06 |  |  |  | DEMO/REHAB
010-029495-00 | 010-I047-09100 | 2021-12-29 | MMEPR2150631 |  | 0 | BUILDING PERMIT/PLAN REVIEW: ALTR2100312 564-566 KELTON AVE: INSTALL DUCTWORK IN BOTH UNITS INSTALL 2 NEW FURNACES AND AC UNITS. INSTALL DRYER VENT AND INSTALL BATHROOM EXHAUST. LICENSE NUMBER: H00209
010-029495-00 | 010-I047-09100 | 2019-01-09 |  |  |  | REHAB & ELEC
010-029495-00 | 010-I047-09100 | 2024-06-06 | PMEPR2423242 |  | 0 | BUILDING PERMIT/PLAN REVIEW: ALTR2239063 INSTALL DWV AND WATER FOR DUPLEX. 1ST FLOOR HALF BATH, SECOND FLOOR FULL BATH, KITCHEN AND BASEMENT LAUNDRY WITH PVC. WATER LINES PEX AND 1 AAV PER KITCHEN
010-029495-00 | 010-I047-09100 | 2024-06-11 | EMEPR2424000 |  | 0 | BUILDING PERMIT/PLAN REVIEW: ALTR2239063 INSTALL ELECTRIC AS PER THE ELECTRICAL NATIONAL CODE FOR UNITS 564-566 KELTON AVE.
010-029495-00 | 010-I047-09100 | 2024-09-17 | MMEPR2437870 |  | 0 | BUILDING PERMIT/PLAN REVIEW: ALTR2239063 THIS PROJECT WAS STARTED BY SOMEONE ELSE ANOTHER COMPANY I THINK THAT GOT STARTED AND NEVER FINISHED OR GOT AN INSPECTION I HAVE WENT IN AND TWEAKED A FEW THINGS TO READY IT FOR A ROUGH AND WORK TOWARDS A FINAL W
010-029495-00 | 010-I047-09100 | 2023-10-11 | ALTR2343078 |  | 47245 | PLAN APPROVAL: FINAL REVIEWED FOR COMPLIANCE UNDER: 2019 RESIDENTIAL CODE OF OHIO USE/OCCUPANCY GROUP: 1, 2, 3 FAMILY DWELLING CONSTRUCTION TYPE: V-B DESCRIPTION OF WORK: ALTER A 2 STORY FRAMED, 1 FAMILY DWELLING BY REBUILDING 54 FEET OF BASEMEN
010-029495-00 | 010-I047-09100 | 2024-02-08 |  |  |  | REHAB
010-029502-00 | 010-A054-16300 | 2024-01-16 | MMLSR2403721 |  | 0 | MLS Scope: Replacement of a Single A/C Unit or Heat Pump License Number: H00150 ¦ Scope Item: furnaces / air handlers / RTUs
010-029508-00 | 010-A041-01800 | 2020-06-16 | MMLSR2011630 |  | 0 | MLS SCOPE: REPLACEMENT OF A SINGLE A/C UNIT OR HEAT PUMP LICENSE NUMBER: H00317 ¦ SCOPE ITEM: AIR CONDITIONING (INCLUDING CONDENSERS, EVAPORATORS, COMPRESSORS)
010-029508-00 | 010-A041-01800 | 2022-10-11 | RSWDR2240861 |  | 10000 | REMOVE EXISTING SHINGLE ROOF TO DECK AND REPLACE WITH NEW FELT UNDERLAYMENT, ICE BARRIER MEMBRANE AT EAVE, NECESSARY FLASHINGS, AND NEW ASPHALT SHINGLES. WORK TO COMPLY WITH RCO CHAPTER 9 & MANUFACTURE INSTALLATION INSTRUCTIONS. ROOF INFO: TEAR OFF AND R
010-029509-00 | 010-B041-07900 | 2020-01-16 | PMLSR2001165 |  | 0 | MLS SCOPE: WATER HEATER REPLACEMENT
010-029509-00 | 010-B041-07900 | 2023-11-09 | DECKR2347608 |  | 14000 | PLAN APPROVAL: FINAL REVIEWED FOR COMPLIANCE UNDER: 2019 RESIDENTIAL CODE OF OHIO USE/OCCUPANCY GROUP: 1, 2, 3 FAMILY DWELLING CONSTRUCTION TYPE: V-B DESCRIPTION OF WORK: ALTER A 1 STORY 1 FAMILY DWELLING BY BUILDING AN ADA WOOD FRAME RAMP ON TH
010-029509-00 | 010-B041-07900 | 2023-11-13 | RSWDR2348011 |  | 25000 | REMOVE EXISTING 0 WINDOW(S), 4 DOOR(S) AND REPLACE WITH NEW. WORK TO COMPLY WITH RCO 612, RCO 308, AND RCO 113.6.1 WITH A U VALUE OF 0.35 OR BETTER. REMOVE EXISTING EXTERIOR WALL COVERING SYSTEM AND REPLACE WITH NEW EXTERIOR SIDING OVER AN APPROVED WA
010-029510-00 | 010-B041-09800 | 2019-09-09 | RSWDM1909393 |  | 6206 | WINDOWS AND DOORS REPLACE 32 WINDOWS AND 0 DOORS WITH THE SAME SIZE AND STYLE. WINDOWS SHALL COMPLY WITH OBC 1029, 1405.13.2 AND IECC C402 MAX. U=0.45 FOR OPERABLE WINDOWS. DOORS SHALL COMPLY WITH OBC 1008.1.9.
010-029512-00 | 010-H003-06800 | 2022-11-30 |  |  |  | REVIEW VALUE
010-029512-00 | 010-H003-06800 | 2021-07-09 | PMEPR2126533 |  | 0 | BUILDING PERMIT/PLAN REVIEW: NEWR2007460 INSTALL PLUMBING FIXTURES ACCORDING TO APPROVED PLANS
010-029512-00 | 010-H003-06800 | 2021-08-23 | MMEPR2133208 |  | 0 | BUILDING PERMIT/PLAN REVIEW: NEWR2007460 INSTALLING GAS LINE LICENSE NUMBER: P00798 ¦ SCOPE ITEM: FUEL GAS OR LP GAS
010-029512-00 | 010-H003-06800 | 2021-06-02 | MMEPR2120493 |  | 0 | INSTALL TEMPSTAR 96% 2 STAGE EFFICIENT GAS FURNACE WITH A 13 SEER AIR CONDITIONER, DUCTWORK, BATH FANS, VENTING FOR BATH FANS AND DRYER, REGISTERS AND GRILLS LICENSE NUMBER: H00300 ¦ SCOPE ITEM: AIR CONDITIONING (INCLUDING CONDENSERS, EVAPORATORS, COMP
010-029512-00 | 010-H003-06800 | 2021-07-09 | EMEPR2126532 |  | 0 | BUILDING PERMIT/PLAN REVIEW: NEWR2007460 INSTALL ELECTRICAL FIXTURES & DEVICES AS REQUIRED PER APPROVED PLANS.
010-029512-00 | 010-H003-06800 | 2022-03-03 | MMEPR2209365 |  | 0 | BUILDING PERMIT/PLAN REVIEW: NEWR2007460 VENT NEWLY INSTALLED RANGE VENT THROUGH THE GABLE OF REAR WALL. ADD 8 MAKE UP AIR TO DUCT SYSTEM TAKING DUCT UNDER STAIRS AND OUT FRONT WALL OF GARAGE. RUN LOW VOLTAGE (SURFACE MOUNTED) ON GARAGE CEILING FROM FUR
010-029512-00 | 010-H003-06800 | 2022-10-24 | MMLSR2242772 |  | 0 | MLS SCOPE: REPLACEMENT OF A SINGLE FURNACE LICENSE NUMBER: H00056 ¦ SCOPE ITEM: FURNACES / AIR HANDLERS / RTUS
010-029512-00 | 010-H003-06800 | 2022-11-30 |  |  |  | OWNER STATES DET GARAGE HAS BEEN REMODELED INTO DWLG WITH ONE FULL BATH, ONE HALF BATH, ONE BEDRM. ADJUST DATA
010-029513-00 | 010-H003-07000 | 2024-08-15 | MMLSR2433398 |  | 0 | REPLACE OLD AC/FURNACE WITH NEW AC/FURNACE License Number: H00855
010-029515-00 | 010-H060-11200 | 2020-07-13 |  |  |  | RECK FOR REHAB
010-029515-00 | 010-H060-11200 | 2020-01-16 | ALTR2000491 |  | 8000 | ADD 4' TO EXISTING PANTRY IN KITCHEN
010-029516-00 | 010-N133-03400 | 2025-01-01 |  |  |  | SPL/NWP/VD
010-029520-00 | 010-A059-04600 | 2021-05-26 | RSWDR2119601 |  | 10292 | Remove existing shingle roof to deck and replace with new felt underlayment, ice barrier membrane at eave, necessary flashings, and new asphalt shingles. Work to comply with RCO chapter 9 & Manufacture installation instructions.
010-029520-00 | 010-A059-04600 | 2019-10-09 | RSWDR1905174 |  | 7392 | REMOVE EXISTING EXTERIOR WALL COVERING SYSTEM AND REPLACE WITH NEW EXTERIOR SIDING OVER AN APPROVED WATER-RESISTIVE BARRIER. WORK TO COMPLY WITH RCO 703.SIDING INFO: VINLYL SIDING TEAR OFF AND RE SIDE FRONT,RIGHT AND BACK OF THE HOUSE
010-029520-00 | 010-A059-04600 | 2021-04-26 | RSWDR2114804 |  | 11811 | Remove existing shingle roof to deck and replace with new felt underlayment, ice barrier membrane at eave, necessary flashings, and new asphalt shingles. Work to comply with RCO chapter 9 & Manufacture installation instructions.
010-029520-00 | 010-A059-04600 | 2019-09-26 | EMEPR1919607 |  | 0 | BUILDING PERMIT/PLAN REVIEW: ALTR1905529 WIRING WINDOW PORCH
010-029525-00 | 010-G016-01000 | 2023-01-01 |  |  |  | SPL/NWP/VD
010-029525-00 | 010-G016-01000 | 2022-03-24 | FALRC2212555 |  | 0 | ALTER EXISTING FIRE ALARM SYSTEM FOR JACKIE O'S BY INSTALLING NEW DEVICES FOR NEW PATIO ADDITION. SYSTEM TO SUPERVISE SPRINKLER SYSTEM. 3 HOUR FIRE SHUTTERS TO BE SUPERVISED BY FIRE ALARM SYSTEM. REFERENCE B.P. ALTC2121473 - (24) A/V DEVICES, (1) MANUAL
010-029525-00 | 010-G016-01000 | 2022-03-24 | FALRC2212555 |  | 0 | ALTER EXISTING FIRE ALARM SYSTEM FOR JACKIE O'S BY INSTALLING NEW DEVICES FOR NEW PATIO ADDITION. SYSTEM TO SUPERVISE SPRINKLER SYSTEM. 3 HOUR FIRE SHUTTERS TO BE SUPERVISED BY FIRE ALARM SYSTEM. REFERENCE B.P. ALTC2121473 - (24) A/V DEVICES, (1) MANUAL
010-029525-00 | 010-G016-01000 | 2022-08-11 | EMEPC2232578 |  | 0 | BUILDING PERMIT/PLAN REVIEW: ALTC2213959 ELECTRICAL WORK PHASE 2. ASSOCIATED WITH ALTC2213959
010-029525-00 | 010-G016-01000 | 2022-09-08 | FSUPC2236288 |  | 0 | 171 N 4TH STREET REFERENCE BUILDING PERMIT #ALTC2213959 ALTERATION TO EXISTING FIRE SPRINKLER SYSTEM TO ADD AND RELOCATE 32 SPRINKLERS FOR INTERIOR RENOVATION. JACKIE O'S
010-029525-00 | 010-G016-01000 | 2022-09-08 | FSUPC2236288 |  | 0 | 171 N 4TH STREET REFERENCE BUILDING PERMIT #ALTC2213959 ALTERATION TO EXISTING FIRE SPRINKLER SYSTEM TO ADD AND RELOCATE 32 SPRINKLERS FOR INTERIOR RENOVATION. JACKIE O'S
010-029525-00 | 010-G016-01000 | 2022-07-18 | MMEPC2228876 |  | 0 | BUILDING PERMIT/PLAN REVIEW: ALTC2121473 CONNECT INTO EXISTING SYSTEM PER DRAWINGS. LICENSE NUMBER: H00546 ¦ SCOPE ITEM: FUEL GAS OR LP GAS
010-029525-00 | 010-G016-01000 | 2022-03-03 | FSUPC2209432 |  | 0 | 171 N 4TH ST REFERENCE BUILDING PERMIT # ALTC2121473 INSTALL NFPA 13 SPRINKLER SYSTEM TO A RESTAURANT DINING AREA SPRINKLER SYSTEM: NFPA 13 HAZARD CLASS: LIGHT/ORDINARY STANDPIPE SYSTEM: NONE STANDPIPE DEMAND AT FDC: N/A DEMAND AT BASE OF RISER:
010-029525-00 | 010-G016-01000 | 2022-06-23 | MMEPC2225501 |  | 0 | BUILDING PERMIT/PLAN REVIEW: ALTC2121473 (1) ENERGY RECOVERY VENTILATOR (1) DUCTED MINI SPLIT SYSTEM (8) ELECTRIC INFRARED TUBE HEATERS (1) EXHAUST FAN. ASSOCIATED DUCTWORK, AIR DEVICES AND CONTROLS LICENSE NUMBER: H00062 ¦ SCOPE ITEM: AIR CONDITIONING
010-029525-00 | 010-G016-01000 | 2022-02-16 | PMEPC2207534 |  | 0 | BUILDING PERMIT/PLAN REVIEW: ALTC2121473 CONNECT INTO THE EXISTING PLUMBING UTILITIES AND PIPE TO THE NEW PLUMBING FIXTURE/EQUIPMENT/GREASE INTERCEPTOR LOCATIONS AS INDICATED ON THE PLUMBING DRAWINGS. DEMO EXISTING PLUMBING ITEMS AS SHOWN ON THE PLUMBI
010-029525-00 | 010-G016-01000 | 2022-06-24 | PMEPC2225688 |  | 0 | BUILDING PERMIT/PLAN REVIEW: ALTC2213959 ALTERATION TO EXISTING PLUMBING
010-029525-00 | 010-G016-01000 | 2022-03-03 | FSUPC2209432 |  | 0 | 171 N 4TH ST REFERENCE BUILDING PERMIT # ALTC2121473 INSTALL NFPA 13 SPRINKLER SYSTEM TO A RESTAURANT DINING AREA SPRINKLER SYSTEM: NFPA 13 HAZARD CLASS: LIGHT/ORDINARY STANDPIPE SYSTEM: NONE STANDPIPE DEMAND AT FDC: N/A DEMAND AT BASE OF RISER:
010-029525-00 | 010-G016-01000 | 2022-03-15 | EMEPC2210943 |  | 0 | BUILDING PERMIT/PLAN REVIEW: ALTC2121473 ELECTRICAL WORK FOR NEW TWO LEVEL BAR STRUCTURE WITH RENOVATION FOR RESTROOMS AND ELECTRICAL SERVICE IN EXISTING ADJACENT BUILDING
010-029525-00 | 010-G016-01000 | 2022-07-22 | PMEPC2229724 |  | 0 | BUILDING PERMIT/PLAN REVIEW: ALTC2213959 CONNECT INTO THE EXISTING PLUMBING UTILITIES AND PIPE TO THE NEW PLUMBING FIXTURE/EQUIPMENT LOCATIONS AS INDICATED ON THE PLUMBING DRAWINGS.
010-029525-00 | 010-G016-01000 | 2022-10-10 | MMEPC2240714 |  | 0 | BUILDING PERMIT/PLAN REVIEW: ALTC2213959 (2) 15 TON PACKAGED GAS HEAT/ELECTRIC COOL ROOFTOP UNITS. (1) ROOF MOUNTED EXHAUST FAN. ASSOCIATED DUCTWORK AND AIR DEVICES. LOW VOLTAGE CONTROLS. LICENSE NUMBER: H00062 ¦ SCOPE ITEM: AIR CONDITIONING (INCLUDING
010-029525-00 | 010-G016-01000 | 2022-07-22 | MMEPC2229730 |  | 0 | BUILDING PERMIT/PLAN REVIEW: ALTC2213959 CONNECT INTO EXISTING SYSTEM PER DRAWINGS. LICENSE NUMBER: H00546 ¦ SCOPE ITEM: FUEL GAS OR LP GAS
010-029525-00 | 010-G016-01000 | 2023-03-14 | PMEPC2311422 |  | 0 | BUILDING PERMIT/PLAN REVIEW: ALTC2244478 KITCHEN FIT OUT INCLUDING A COUPLE DRAINS AND HAND SINK
010-029525-00 | 010-G016-01000 | 2023-05-03 | MMEPC2318382 |  | 0 | BUILDING PERMIT/PLAN REVIEW: ALTC2244478 INSTALL NEW GAS PIPING TO KITCHEN EQUIPMENT LICENSE NUMBER: P00403 ¦ SCOPE ITEM: FUEL GAS OR LP GAS
010-029525-00 | 010-G016-01000 | 2023-03-13 | MMEPC2311095 |  | 0 | BUILDING PERMIT/PLAN REVIEW: ALTC2244478 (1) 6 TON PACKAGED GAS HEAT/ELECTRIC COOL RTU. ASSOCIATED DUCTWORK AND AIR DEVICES. (1) KITCHEN HOOD WITH EXHAUST FANS AND MAKE UP AIR UNIT. ASSOCIATED DUCTWORK. LICENSE NUMBER: H00062 ¦ SCOPE ITEM: AIR CONDITIO
010-029525-00 | 010-G016-01000 | 2023-01-06 | MMEPC2302517 |  | 0 | BUILDING PERMIT/PLAN REVIEW: ALTC2213959 INSTALL (2) 15 TON PACKAGED UNITS LICENSE NUMBER: H00341 ¦ SCOPE ITEM: FURNACES / AIR HANDLERS / RTUS
010-029525-00 | 010-G016-01000 | 2023-01-05 | MMEPC2302387 |  | 0 | BUILDING PERMIT/PLAN REVIEW: ALTC2213959 FURNISH LABOR AND MATERIAL TO INSTALL REFRIGERATION EQUIPMENT AND COOLER. INSTALL CONDENESER ON THE ROOF AND RUN REFRIGERATION LINES. LICENSE NUMBER: R00134 ¦ SCOPE ITEM: PRODUCT REFRIGERATION PIPING
010-029525-00 | 010-G016-01000 | 2023-05-30 | EMEPC2322106 |  | 0 | BUILDING PERMIT/PLAN REVIEW: ALTC2319229 ROOF MOUNTED SOLAR ELECTRIC SYSTEM COMPRISED OF 32 PANELS (1344 SF) AND GRID-INTERCONNECTED WITH AEP.
010-029525-00 | 010-G016-01000 | 2023-05-09 | ALTC2319229 |  | 59198 | 171 N. FOURTH ST PLAN APPROVAL: FINAL REVIEWED FOR COMPLIANCE UNDER: 2017 OBC AND ICC A117.1-2009 WITH MODIFICATIONS IN OBC 1112.0. WORK REQUIRING SEPARATE APPLICATION: N/A WORK NOT APPLICABLE: PLUMBING, MECHANICAL, FIRE ALARM, FIRE SUPPRESSION
010-029525-00 | 010-G016-01000 | 2023-03-07 | EMEPC2310290 |  | 0 | BUILDING PERMIT/PLAN REVIEW: ALTC2244478 INSTALL ELECTRIC AS PER APPROVED PLANS
010-029530-00 | 010-C051-01200 | 2021-02-09 | DECKR2104705 |  | 2200 | PLAN APPROVAL: FINAL REVIEWED FOR COMPLIANCE UNDER: 2019 RESIDENTIAL CODE OF OHIO USE/OCCUPANCY GROUP: 1, 2, 3 FAMILY DWELLING CONSTRUCTION TYPE: V-B DESCRIPTION OF WORK: ALTER A 1 STORY FRAMED, 1 FAMILY DWELLING BY BUILDING A FRONT RAMP ATTACH
010-029530-00 | 010-C051-01200 | 2019-01-01 |  | REVI
010-029531-00 | 010-J033-04900 | 2022-08-23 | MMLSR2234137 |  | 0 | MLS SCOPE: REPLACEMENT OF A SINGLE FURNACE LICENSE NUMBER: H00150 ¦ SCOPE ITEM: FURNACES / AIR HANDLERS / RTUS
010-029531-00 | 010-J033-04900 | 2023-07-03 | MMLSR2327529 |  | 0 | MLS Scope: Replacement of a Single A/C Unit or Heat Pump License Number: H00150 ¦ Scope Item: furnaces / air handlers / RTUs
010-029534-00 | 010-F012-08700 | 2022-08-03 |  |  |  | INT REHAB
010-029534-00 | 010-F012-08700 | 2022-03-01 | ALTR2209020 |  | 3000 | PLAN APPROVAL: FINAL REVIEWED FOR COMPLIANCE UNDER: 2019 RESIDENTIAL CODE OF OHIO USE/OCCUPANCY GROUP: 1, 2, 3 FAMILY DWELLING CONSTRUCTION TYPE: V-B DESCRIPTION OF WORK: ALTER A 2 STORY FRAMED, 1 FAMILY DWELLING BY BUILDING A 20’X20’X6’ DEEP L-
010-029534-00 | 010-F012-08700 | 2019-05-10 | RSWDR1902143 |  | 3500 | REMOVE EXISTING 5 WINDOW(S), 1 DOOR(S) AND REPLACE WITH NEW. WORK TO COMPLY WITH RCO 612, RCO 308, AND RCO 113.6.1 WITH A U VALUE OF 0.35 OR BETTER. WINDOWS INFO: REMOVING 5 OLD WOOD WINDOWS, INSTALLING VINYL WINDOWS. LIVING ROOM, 2 BEDROOMS. REMOVE E
010-029534-00 | 010-F012-08700 | 2020-02-06 |  |  | 3500 | REHAB/OCC
010-029534-00 | 010-F012-08700 | 2024-02-15 |  |  |  | RECK FOR REHAB
010-029538-00 | 010-H063-04200 | 2020-02-24 | RSWDR2000685 |  | 15709 | REMOVE EXISTING 4 WINDOW(S), 0 DOOR(S) AND REPLACE WITH NEW. WORK TO COMPLY WITH RCO 612, RCO 308, AND RCO 113.6.1 WITH A U VALUE OF 0.35 OR BETTER.WINDOWS INFO: REPLACING 4 WINDOWS WITH NEW LOCATED IN THE SUNROOM.
010-029542-00 | 010-J021-03700 | 2021-03-17 | RSWDR2109359 |  | 11702 | Remove existing shingle roof to deck and replace with new felt underlayment, ice barrier membrane at eave, necessary flashings, and new asphalt shingles. Work to comply with RCO chapter 9 & Manufacture installation instructions.Roof Info: Shingle tear-of
010-029546-00 | 010-J056-08800 | 2023-06-08 | RSWDR2323963 |  | 30000 | REMOVE EXISTING 0 WINDOW(S), 3 DOOR(S) AND REPLACE WITH NEW. WORK TO COMPLY WITH RCO 612, RCO 308, AND RCO 113.6.1 WITH A U VALUE OF 0.35 OR BETTER. DOORS INFO: FRONT, BACK & SIDE DOORS. REMOVE EXISTING SHINGLE ROOF TO DECK AND REPLACE WITH NEW FELT UN
010-029546-00 | 010-J056-08800 | 2023-08-17 | MMEPR2334925 |  | 0 | MOVE GAS METER LICENSE NUMBER: P00618 ¦ SCOPE ITEM: FUEL GAS OR LP GAS
010-029547-00 | 010-P038-05500 | 2024-08-27 | RSWDR2435055 |  | 220 | REMOVE EXISTING 0 WINDOW(S), 1 DOOR(S) AND REPLACE WITH NEW. WORK TO COMPLY WITH RCO 612, RCO 308, AND RCO 113.6.1 WITH A U VALUE OF 0.35 OR BETTER. DOORS INFO: FRONT EXTERIOR DOOR
010-029547-00 | 010-P038-05500 | 2021-05-15 | RSWDR2117910 |  | 8900 | Remove existing 5 window(s), 2 door(s) and replace with new. Work to comply with RCO 612, RCO 308, and RCO 113.6.1 with a U Value of 0.35 or Better.
010-029550-00 | 010-P038-05100 | 2024-03-13 | DMGR2411210 |  | 50000 | PLAN APPROVAL: FINAL REVIEWED FOR COMPLIANCE UNDER: 2019 RESIDENTIAL CODE OF OHIO USE/OCCUPANCY GROUP: 1, 2, 3 FAMILY DWELLING CONSTRUCTION TYPE: V-B DESCRIPTION OF WORK: ALTER A 2 STORY FRAMED, 1 FAMILY DWELLING BY REPAIRING DUE TO FIRE DAMAGE.
010-029550-00 | 010-P038-05100 | 2024-07-10 | PMEPR2428465 |  | 0 | BUILDING PERMIT/PLAN REVIEW: DMGR2411210 INSTALL PLUMBING AS PER DRAWINGS
010-029550-00 | 010-P038-05100 | 2024-07-17 | MMEPR2429560 |  | 0 | BUILDING PERMIT/PLAN REVIEW: DMGR2411210 ADD ON AC ADD 2ND FLOOR RETURN VENT 2 BATH FANS LICENSE NUMBER: H00430 ¦ SCOPE ITEM: AIR CONDITIONING (INCLUDING CONDENSERS, EVAPORATORS, COMPRESSORS)
010-029550-00 | 010-P038-05100 | 2024-07-02 | EMEPR2427450 |  | 0 | BUILDING PERMIT/PLAN REVIEW: DMGR2411210 WIRE PER PLANS
010-029553-00 | 010-P038-06500 | 2020-07-17 | MMLSR2014310 |  | 0 | MLS SCOPE: REPLACEMENT OF A SINGLE FURNACE, A/C AND/OR HEAT PUMP LICENSE NUMBER: H00150 ¦ SCOPE ITEM: FURNACES / AIR HANDLERS / RTUS
010-029553-00 | 010-P038-06500 | 2020-07-30 | PMLSR2015441 |  | 0 | MLS SCOPE: WATER HEATER REPLACEMENT
010-029556-00 | 010-P038-06200 | 2020-10-16 | RSWDR2005303 |  | 6750 | REMOVE EXISTING SHINGLE ROOF TO DECK AND REPLACE WITH NEW FELT UNDERLAYMENT, ICE BARRIER MEMBRANE AT EAVE, NECESSARY FLASHINGS, AND NEW ASPHALT SHINGLES. WORK TO COMPLY WITH RCO CHAPTER 9 & MANUFACTURE INSTALLATION INSTRUCTIONS.
010-029559-00 | 010-P038-05900 | 2020-01-20 | PMLSR2001328 |  | 0 | MLS SCOPE: WATER HEATER REPLACEMENT
010-029559-00 | 010-P038-05900 | 2020-01-20 | MMLSR2001326 |  | 0 | MLS SCOPE: REPLACEMENT OF A SINGLE FURNACE LICENSE NUMBER: H00137 ¦ SCOPE ITEM: FURNACES / AIR HANDLERS / RTUS LICENSE NUMBER: H00137 ¦ SCOPE ITEM: EXHAUST SYSTEMS (HOODS, FANS, ETC)
010-029563-00 | 010-P048-04300 | 2019-09-24 |  |  |  | FIRE DAMAGE REPAIR
010-029563-00 | 010-P048-04300 | 2021-03-12 |  |  |  | INT FIRE REPAIRS
010-029563-00 | 010-P048-04300 | 2019-12-20 | EMEPR1926462 |  | 0 | BUILDING PERMIT/PLAN REVIEW: FIDM1801665 NEKI PANEL AND WIRE TO EXISTING PLUGS COMPLETION OF THE WORK DESCRIBED ON THIS PERMIT DOES NOT COMPLY BUILDING ORDER #SRTS1301757 OR ANY OTHER BUILDING ORDER ASSOCIATED WITH THIS PARCEL.
010-029563-00 | 010-P048-04300 | 2022-05-17 |  |  |  | RECK 2023 FOR INT REHAB
010-029563-00 | 010-P048-04300 | 2020-08-31 | PMEPR2017944 |  | 0 | BUILDING PERMIT/PLAN REVIEW: FIDM1801665 NEW DWV PIPE AND FITTING(S) FROM BASEMENT THROUGH ROOF, 2,NEW WATER SERVICE VALVE, METER, HOUSE LINE(S) AND HOSE BIBB(S), 3 NEW BATHROOM FIXTURE(S), KITCHEN SINK, DISHWASHER, LAUNDRY SINK, WATER CONTROL VALVE(S)
010-029563-00 | 010-P048-04300 | 2021-09-14 | MMEPR2136345 |  | 0 | BUILDING PERMIT/PLAN REVIEW: FIDM1801665 INSTALL NEW FURNACE A COIL OUTSIDE CONDENUSER MAIN TRUNK DUCT AND CONNECTED TO EXISTING 6 ROUND PIPE. INSTALL TWO BATHROOM EXHAUST FANS AND ONE COD KITCHEN RANGE HOOD. LICENSE NUMBER: HO9999 COMPLETION OF TH
010-029563-00 | 010-P048-04300 | 2019-06-20 | PMEPR1911898 |  | 0 | BUILDING PERMIT/PLAN REVIEW: FIDM1801665 INSTALL INTERIOR 1 1/4 NATURAL GAS LINE COMPLETION OF THE WORK DESCRIBED ON THIS PERMIT DOES NOT COMPLY BUILDING ORDER #SRTS1301757 OR ANY OTHER BUILDING ORDER ASSOCIATED WITH THIS PARCEL
010-029563-00 | 010-P048-04300 | 2019-06-20 | PMEPR1911898 |  | 0 | BUILDING PERMIT/PLAN REVIEW: FIDM1801665 INSTALL INTERIOR 1 1/4 NATURAL GAS LINE COMPLETION OF THE WORK DESCRIBED ON THIS PERMIT DOES NOT COMPLY BUILDING ORDER #SRTS1301757 OR ANY OTHER BUILDING ORDER ASSOCIATED WITH THIS PARCEL
010-029563-00 | 010-P048-04300 | 2019-12-20 | EMEPR1926462 |  | 0 | BUILDING PERMIT/PLAN REVIEW: FIDM1801665 NEKI PANEL AND WIRE TO EXISTING PLUGS COMPLETION OF THE WORK DESCRIBED ON THIS PERMIT DOES NOT COMPLY BUILDING ORDER #SRTS1301757 OR ANY OTHER BUILDING ORDER ASSOCIATED WITH THIS PARCEL.
010-029563-00 | 010-P048-04300 | 2019-01-02 |  |  |  | FIRE DAMAGE REPAIR
010-029567-00 | 010-P038-09500 | 2021-12-23 | RSWDM2150117 |  | 11469 | - REMOVAL OF 12 WINDOW(S), 0 DOOR(S) AND AND REPLACEMENT WITH SAME TYPE AND IN SAME SIZE OPENINGS IN AN EXISTING MULTI-FAMILY BUILDING. NO DRAWINGS OR SPECS PROVIDED. A FINAL STRUCTURAL INSPECTION WILL BE REQUIRED TO COMPLETE THIS PERMIT. WORK TO COMPLY
010-029567-00 | 010-P038-09500 | 2020-10-27 | MMLSR2022433 |  | 0 | MLS SCOPE: REPLACEMENT OF A SINGLE FURNACE LICENSE NUMBER: H00124 ¦ SCOPE ITEM: FURNACES / AIR HANDLERS / RTUS
010-029568-00 | 010-P038-09400 | 2021-09-08 | MMEPR2135454 |  | 0 | REPLACE GAS LINE FROM GAS METER TO FURNACE, WATER HEATER AND TO GAS STOVE. LICENSE NUMBER: P00676 ¦ SCOPE ITEM: FUEL GAS OR LP GAS
010-029569-00 | 010-P038-09300 | 2019-01-01 |  | REVI
010-029570-00 | 010-P038-09200 | 2024-10-22 | MMLSR2442396 |  | 0 | MLS Scope: Replacement of a Single Furnace License Number: H00056 ¦ Scope Item: furnaces / air handlers / RTUs
010-029572-00 | 010-P038-09000 | 2021-09-21 | RSWDR2137315 |  | 8029 | Remove existing shingle roof to deck and replace with new felt underlayment, ice barrier membrane at eave, necessary flashings, and new asphalt shingles. Work to comply with RCO chapter 9 & Manufacture installation instructions.
010-029582-00 | 010-P048-04800 | 2023-08-10 | PMLSR2333955 |  | 0 | MLS Scope: Water Heater Replacement
010-029583-00 | 010-P048-04700 | 2022-01-19 | PMLSR2203949 |  | 0 | MLS SCOPE: WATER HEATER REPLACEMENT
010-029587-00 | 010-F012-02900 | 2019-03-06 | ALTC1901860 |  | 20000 | PLAN APPROVAL: FINAL NON-CONFORMANCE: REVISED DOCUMENTS REQUIRED TO BE SUBMITTED CONDITIONAL: APPEAL HEARING/VARIANCE REQUIRED PHASED CONSTRUCTION REVIEWED FOR COMPLIANCE UNDER: 2017 OBC AND ICC A117.1-2009 WITH MODIFICATIONS IN OBC 1112.0. WORK NOT
010-029588-00 | 010-J022-07500 | 2021-05-26 | RSWDR2119584 |  | 4200 | Remove existing shingle roof to deck and replace with new felt underlayment, ice barrier membrane at eave, necessary flashings, and new asphalt shingles. Work to comply with RCO chapter 9 & Manufacture installation instructions.
010-029591-00 | 010-I026-02900 | 2019-02-21 |  |  |  | COMPLETION OF POOL
010-029591-00 | 010-I026-02900 | 2019-05-22 | EMEPR1909727 |  | 0 | BUILDING PERMIT/PLAN REVIEW: SWPL1809126 UPGRADE TO NEW 200AMP PANEL FOR POOL ELECTRIC
010-029593-00 | 010-H059-09000 | 2023-12-28 | RSWDR2353128 |  | 14850 | REMOVE EXISTING SHINGLE ROOF TO DECK AND REPLACE WITH NEW FELT UNDERLAYMENT, ICE BARRIER MEMBRANE AT EAVE, NECESSARY FLASHINGS, AND NEW ASPHALT SHINGLES. WORK TO COMPLY WITH RCO CHAPTER 9 & MANUFACTURE INSTALLATION INSTRUCTIONS.
010-029595-00 | 010-H047-09500 | 2019-02-05 |  |  |  | REHAB
010-029595-00 | 010-H047-09500 | 2019-02-05 |  |  |  | REHAB
010-029595-00 | 010-H047-09500 | 2020-01-17 | MMEPR2001229 |  | 0 | BUILDING PERMIT/PLAN REVIEW: DMGR1906647 INSTALL FUEL GAS PIPE LICENSE NUMBER: P00204 COMPLETION OF THE WORK DESCRIBED ON THIS PERMIT DOES NOT COMPLY BUILDING ORDER #UNSF1600061 OR ANY OTHER BUILDING ORDER ASSOCIATED WITH THIS PARCEL.
010-029595-00 | 010-H047-09500 | 2019-09-06 | EMEPR1917954 |  | 0 | BUILDING PERMIT/PLAN REVIEW: DMGR1906647 REWIRE FIRE DAMAGED HOME COMPLETION OF THE WORK DESCRIBED ON THIS PERMIT DOES NOT COMPLY BUILDING ORDER #UNSF160061 OR ANY OTHER BUILDING ORDER ASSOCIATED WITH THIS PARCEL.
010-029595-00 | 010-H047-09500 | 2019-09-23 | PMEPR1919146 |  | 0 | BUILDING PERMIT/PLAN REVIEW: DMGR1906647 INSTALL 2 FULL BATH ONE 1/2 BATH AND KITCHEN
010-029595-00 | 010-H047-09500 | 2019-10-25 | MMEPR1921929 |  | 0 | BUILDING PERMIT/PLAN REVIEW: DMGR1906647 INSTALL NEW DUCTWORK FURNACE AND AC LICENSE NUMBER: H00197
010-029595-00 | 010-H047-09500 | 2020-08-12 | ALTR2007492 |  | 25000 | PLAN APPROVAL: CONDITIONAL: SEE BELOW REVIEWED FOR COMPLIANCE UNDER: 2019 RESIDENTIAL CODE OF OHIO USE/OCCUPANCY GROUP: 1, 2, 3 FAMILY DWELLING CONSTRUCTION TYPE: V-B DESCRIPTION OF WORK: ALTER A 2 STORY FRAMED, 1 FAMILY DWELLING BY BUILDING A 2
010-029596-00 | 010-R026-00200 | 2021-05-04 | MMLSR2116044 |  | 0 | MLS Scope: Replacement of a Single Furnace License Number: H00150 ¦ Scope Item: furnaces / air handlers / RTUs
010-029596-00 | 010-R026-00200 | 2024-10-04 | PMEPI2440171 |  | 15034 | ALTER ONE FAMILY 2 STORY DWELLING BY INSTALLING INTERIOR PERIMETER DRAIN AND SUMP PUMP
010-029596-00 | 010-R026-00200 | 2024-10-04 | EMEPR2440280 |  | 0 | Building Permit/Plan Review: pmepi2440171 Install dedicated gfi for sump pump.
010-029596-00 | 010-R026-00200 | 2024-07-15 | RSWDR2429044 |  | 9231 | REMOVE EXISTING SHINGLE ROOF TO DECK AND REPLACE WITH NEW FELT UNDERLAYMENT, ICE BARRIER MEMBRANE AT EAVE, NECESSARY FLASHINGS, AND NEW ASPHALT SHINGLES. WORK TO COMPLY WITH RCO CHAPTER 9 & MANUFACTURE INSTALLATION INSTRUCTIONS.ROOF INFO: COMPLETE SHINGL
010-029597-00 | 010-R026-00100 | 2019-03-08 | MMLSR1904376 |  | 0 | MLS SCOPE: REPLACEMENT OF A SINGLE FURNACE LICENSE NUMBER: H00150 ¦ SCOPE ITEM: FURNACES / AIR HANDLERS / RTUS
010-029604-00 | 010-F001-06200 | 2023-10-18 |  |  |  | DEMO/REHAB
010-029604-00 | 010-F001-06200 | 2024-04-05 | PMEPR2414299 |  | 0 | BUILDING PERMIT/PLAN REVIEW: DMGR2327352 REPLACE PLUMBING DAMAGED IN KITCHEN FIRE COMPLETION OF THE WORK DESCRIBED ON THIS PERMIT DOES NOT COMPLY BUILDING ORDER #UNSF2300161 OR ANY OTHER BUILDING ORDER ASSOCIATED WITH THIS PARCEL.
010-029604-00 | 010-F001-06200 | 2024-02-22 |  |  |  | REHAB/DEMO - PREVIOUS KITCHEN FIRE
010-029605-00 | 010-B030-00400 | 2022-07-05 | MMLSR2226957 |  | 0 | MLS SCOPE: REPLACEMENT OF A SINGLE FURNACE LICENSE NUMBER: H00589 ¦ SCOPE ITEM: FURNACES / AIR HANDLERS / RTUS
010-029605-00 | 010-B030-00400 | 2021-06-16 | ALTR2122802 |  | 1500 | Plan Approval: Final Reviewed For Compliance Under: 2019 Residential Code Of Ohio Use/Occupancy Group: 1, 2, 3 Family Dwelling Construction Type: V-B Description Of Work: Alter a 2 Story Framed, 1 Family Dwelling by replacing dropped beam with f
010-029605-00 | 010-B030-00400 | 2020-06-25 | MMLSR2012592 |  | 0 | MLS SCOPE: REPLACEMENT OF A SINGLE A/C UNIT OR HEAT PUMP LICENSE NUMBER: H00306 ¦ SCOPE ITEM: AIR CONDITIONING (INCLUDING CONDENSERS, EVAPORATORS, COMPRESSORS)
010-029606-00 | 010-I028-04700 | 2022-07-28 | MMLSR2230532 |  | 0 | MLS SCOPE: REPLACEMENT OF A SINGLE FURNACE, A/C AND/OR HEAT PUMP LICENSE NUMBER: H00150 ¦ SCOPE ITEM: FURNACES / AIR HANDLERS / RTUS
010-029606-00 | 010-I028-04700 | 2022-02-10 | MMLSR2206666 |  | 0 | MLS SCOPE: REPLACEMENT OF A SINGLE FURNACE LICENSE NUMBER: H00150 ¦ SCOPE ITEM: FURNACES / AIR HANDLERS / RTUS
010-029606-00 | 010-I028-04700 | 2022-07-26 | EMEPR2230156 |  | 0 | AC/FURNACE
010-029612-00 | 010-R036-04800 | 2021-03-24 |  |  | 75000 | FOR ADDN
010-029612-00 | 010-R036-04800 | 2020-02-04 | EMEPR2002547 |  | 0 | BUILDING PERMIT/PLAN REVIEW: ALTR1913801 INSTALL 200 AMP SERVICE IN HOUSE, 100 AMP SERVICE IN GARAGE, WIRE NEW GARAGE
010-029612-00 | 010-R036-04800 | 2019-12-30 | ALTR1913801 |  | 30000 | PLAN APPROVAL: FINAL REVIEWED FOR COMPLIANCE UNDER: 2019 RESIDENTIAL CODE OF OHIO USE/OCCUPANCY GROUP: 1, 2, 3 FAMILY DWELLING CONSTRUCTION TYPE: V-B DESCRIPTION OF WORK: ALTER A 2 STORY FRAMED, 1 FAMILY DWELLING BY BUILDING A 30’ X 24’ DETACHED
010-029612-00 | 010-R036-04800 | 2021-01-04 | PMEPR2100055 |  | 0 | BUILDING PERMIT/PLAN REVIEW: ALTR2008524 NEW ADDITION PLUMBING. INSTALLING A SHOWER, 2 LAVS, A TUB AND LAUNDRY HOOK UP.
010-029612-00 | 010-R036-04800 | 2021-01-15 | MMEPR2101101 |  | 0 | BUILDING PERMIT/PLAN REVIEW: ALTR2008524 EXTEND HEATING AND COOLING DUCTWORK FROM EXISTING HOME INTO NEW ADDITION. PROVIDE VENTILATION DUCTWORK FOR LAUNDRY DRYER AND BATHROOM EXHAUST FAN. LICENSE NUMBER: HO9999
010-029612-00 | 010-R036-04800 | 2021-01-15 | MMEPR2101101 |  | 0 | BUILDING PERMIT/PLAN REVIEW: ALTR2008524 EXTEND HEATING AND COOLING DUCTWORK FROM EXISTING HOME INTO NEW ADDITION. PROVIDE VENTILATION DUCTWORK FOR LAUNDRY DRYER AND BATHROOM EXHAUST FAN. LICENSE NUMBER: HO9999
010-029612-00 | 010-R036-04800 | 2020-12-15 | MMEPR2100081 |  | 0 | BUILDING PERMIT/PLAN REVIEW: ALTR2008524 INSTALL WOOD BURNING STOVE AND CHIMNEY LICENSE NUMBER: HIC00487 ¦ SCOPE ITEM: METAL CHIMNEYS (FLUES) FOR FIREPLACES OR STOVES
010-029612-00 | 010-R036-04800 | 2021-01-06 | EMEPR2100345 |  | 0 | BUILDING PERMIT/PLAN REVIEW: ALTR2008524 INSTALL ELECTRIC PER PLANS
010-029612-00 | 010-R036-04800 | 2020-02-04 | EMEPR2002547 |  | 0 | BUILDING PERMIT/PLAN REVIEW: ALTR1913801 INSTALL 200 AMP SERVICE IN HOUSE, 100 AMP SERVICE IN GARAGE, WIRE NEW GARAGE
010-029612-00 | 010-R036-04800 | 2020-09-08 | ALTR2008524 |  | 75000 | PLAN APPROVAL: FINAL REVIEWED FOR COMPLIANCE UNDER: 2019 RESIDENTIAL CODE OF OHIO USE/OCCUPANCY GROUP: 1, 2, 3 FAMILY DWELLING CONSTRUCTION TYPE: V-B DESCRIPTION OF WORK: ALTER A 2 STORY FRAMED, 1 FAMILY DWELLING BY DEMOLISHING EXISTING DETACHED
010-029615-00 | 010-G023-07100 | 2022-06-24 | FALRC2225757 |  | 0 | ALTER EXISTING FIRE ALARM SYSTEM FOR COLUMBUS COLLEGE OF ART DESIGN BY INSTALLING NEW NOTIFICATION DEVICES FOR INTERIOR ALTERATION. REFERENCE B.P. ALTC2212697 - (3) A/V DEVICES.
010-029615-00 | 010-G023-07100 | 2019-04-11 | TSTRC1903329 |  | 300 | PLAN APPROVAL: TEMPORARY – 6 DAYS BEGINNING MAY 6TH AND ENDING MAY 11TH, 2019 PLAN APPROVAL INCLUDES: STRUCTURAL ONLY PLAN APPROVAL EXCLUDES: ELECTRIC (SEPARATE PERMIT REQUIRED) CONDITIONS OF THE PLAN APPROVAL: 1. INSTALL TEMPORARY STRUCTURES IN ACCO
010-029615-00 | 010-G023-07100 | 2022-05-05 | FSUPC2218351 |  | 0 | 390 E. BROAD STREET REFERENCE BUILDING PERMIT #ALTC2212697 ALTERATION TO EXISTING FIRE SPRINKLER SYSTEM TO ADD AND RELOCATE 11 SPRINKLERS FOR NEW OFFICE LAYOUT ON 1ST FLOOR.
010-029615-00 | 010-G023-07100 | 2022-05-05 | FSUPC2218351 |  | 0 | 390 E. BROAD STREET REFERENCE BUILDING PERMIT #ALTC2212697 ALTERATION TO EXISTING FIRE SPRINKLER SYSTEM TO ADD AND RELOCATE 11 SPRINKLERS FOR NEW OFFICE LAYOUT ON 1ST FLOOR.
010-029615-00 | 010-G023-07100 | 2022-06-24 | FALRC2225757 |  | 0 | ALTER EXISTING FIRE ALARM SYSTEM FOR COLUMBUS COLLEGE OF ART DESIGN BY INSTALLING NEW NOTIFICATION DEVICES FOR INTERIOR ALTERATION. REFERENCE B.P. ALTC2212697 - (3) A/V DEVICES.
010-029615-00 | 010-G023-07100 | 2022-06-08 | MMEPC2223310 |  | 0 | BUILDING PERMIT/PLAN REVIEW: ALTC2212697 RELOCATING EXISTING SUPPLY DUCTWORK, ADDING NEW SUPPLY DUCTWORK AND NEW AIR DEVICES AND TESTING AND BALANCING AIR. LICENSE NUMBER: H00039 ¦ SCOPE ITEM: DUCTWORK / DAMPERS LICENSE NUMBER: H00039 ¦ SCOPE ITEM: DUC
010-029615-00 | 010-G023-07100 | 2022-03-25 | ALTC2212697 |  | 500000 | 390 E. BROAD STREET PLAN APPROVAL: CONDITIONAL REVIEWED FOR COMPLIANCE UNDER: 2017 OBC AND ICC A117.1-2009 W MODIFICATIONS IN OBC 1112.0. WORK NOT INCLUDED IN THIS APPROVAL: FIRE ALARM, FIRE SUPPRESSION PROJECT USE/OCCUPANCY: B/A-3 BUILDING USE/OC
010-029615-00 | 010-G023-07100 | 2022-05-10 | EMEPC2218972 |  | 0 | BUILDING PERMIT/PLAN REVIEW: ALTC2212697 DEMO AND INSTALLATION OF LIGHTING FOR REMODELING PROJECT.
010-029615-00 | 010-G023-07100 | 2019-05-03 | EMLSC1908299 |  | 0 | TEMPORARY/FREESTANDING SERVICE (UP TO 200 AMPS DURING CONSTRUCTION) TEMPORARY LIGHTING RECETACLES POWER AND AUDIO VISUAL EQUIPMENT FOR 2019 COLUMBUS COLLEGE OF ART AND DESIGN SENIOR FASHION SHOW. 4 200 AMP GENERATORS 2 12.5 TON A/C UNITS 100 LIGHT
010-029615-00 | 010-G023-07100 | 2019-04-24 | ALTC1903834 |  | 50000 | PLAN APPROVAL: CONDITIONAL: MAY BE VERIFIED BY INSPECTOR IN FIELD. REVIEWED FOR COMPLIANCE UNDER: 2017 OBC AND ICC A117.1-2009 WITH MODIFICATIONS IN OBC 1112.0. WORK NOT INCLUDED IN THIS APPROVAL: NO NEW WORK PROPOSED AND NO NEW WORK IS APPROVED.
010-029615-00 | 010-G023-07100 | 2022-06-07 | EMEPC2223044 |  | 0 | STATUS CHANGE: 6/8/2022 - SHOULD BE FIRE ALARM PERMIT PLANS TO BE SUBMITTED BUILDING PERMIT/PLAN REVIEW: ALTC2212697 A NEW FIRED ALARM ANNUNCIATOR SHALL BE INSTALLED NEAR THE MAIN ENTRANCE FOR FIRE DEPARTMENT USE. TIE INTO EXISTING NAC & SPK CIRCUI
010-029618-00 | 010-D053-12600 | 2021-10-20 | PMEPR2141550 |  | 0 | replace existing tub with acrylic tub and wall surround, replace existing valve fixture (connect to existing drain and existing supply lines).
010-029623-00 | 010-A060-00800 | 2024-08-05 | MMLSR2430966 |  | 0 | Replacement of a Single A/C Unit or Heat Pump - REPLACE EXISTING AC License Number: H01006
010-029623-00 | 010-A060-00800 | 2024-11-10 | MMLSR2444751 |  | 0 | MLS Scope: Replacement of a Single Furnace License Number: H01006 ¦ Scope Item: air conditioning (including condensers, evaporators, compressors)
010-029624-00 | 010-A037-02200 | 2019-06-17 | MMEPM1911571 |  | 0 | MECHANICAL PERMIT TO REPLACE (12) FURNACES WITH (12) A/C UNITS WITH NEW MODELS WITH SIMILAR ELECTRICAL AND FUEL DEMAND IN THE MECHANICAL CLOSETS IN ALL UNITS OF AN EXISTING MULTI-FAMILY BUILDING. NO SPECS OR DRAWINGS PROVIDED. A FINAL MECHANICAL INSPEC
010-029626-00 | 010-A037-02400 | 2024-03-18 | PMEPR2411624 |  | 0 | Building Permit/Plan Review: ADDR2350684 UPDATE AND REPLACE PLUMBING (PROTECTION PER 210.8 AND 210.12), CONVERT TO SINGLE WATER HEATER, ADD WATER TO THIRD FLOOR, ADD SECOND FLOOR LAUNDRY, MOVE KITCHEN APPLIANCES, MOVE FIRST FLOOR BATH, REHAB SECOND FLOO
010-029626-00 | 010-A037-02400 | 2024-03-18 | MMEPR2411627 |  | 0 | Building Permit/Plan Review: ADDR2350684 ADD HVAC TO THIRD FLOOR, CONVERT TO SINGLE GAS SERVICE, MOVE KITCHEN APPLIANCES, CONVERT TO SINGLE WATER HEATER. License Number: HO9999
010-029626-00 | 010-A037-02400 | 2023-12-06 | ADDR2350684 |  | 200000 | Plan Approval: Final Reviewed For Compliance Under: 2019 Residential Code Of Ohio Use/Occupancy Group: 1, 2, 3 Family Dwelling Construction Type: V-B Description Of Work: Alter a 3 Story Framed, 1 Family Dwelling by converting from a 2 family d
010-029626-00 | 010-A037-02400 | 2024-03-18 | EMEPR2411626 |  | 0 | Building Permit/Plan Review: ADDR2350684 UPDATE AND REPLACE EXISTING ELECTRICAL (OUTLETS PLACEMENT PER OEC 210.52), CONVERT TO SINGLE SERVICE 200A WITH SUB PANEL ON 2ND FLOOR, EXPAND ELECTRICAL TO THIRD FLOOR.
010-029627-00 | 010-A037-02500 | 2023-10-10 | RSWDR2343010 |  | 462 | Remove existing 0 window(s), 1 door(s) and replace with new. Work to comply with RCO 612, RCO 308, and RCO 113.6.1 with a U Value of 0.35 or Better. Doors Info: BASEMENT DOOR
010-029629-00 | 010-R059-05100 | 2021-04-06 | PMLSR2112172 |  | 0 | MLS Scope: Water Heater Replacement
010-029631-00 | 010-G029-05300 | 2024-03-21 | PMEPC2412230 |  | 0 | Building Permit/Plan Review: NEWC2344051 NEWC2344051- Grant Garage Install 33 floor drains, 10 catch basins, 1 sump pump, and associated piping
010-029631-00 | 010-G029-05300 | 2024-03-19 | PMEPC2411868 |  | 0 | Building Permit/Plan Review: newc2348901 Connect into the existing Plumbing utilities and pipe to the new plumbing fixture/equipment locations as indicated on the Plumbing drawings.
010-029631-00 | 010-G029-05300 | 2024-05-16 | MMEPC2420013 |  | 0 | Building Permit/Plan Review: newc2348901 Install RTU's, Vav's, Exhaust fans, Smoke & Fire Dampers, Duct work and Grills License Number: H00313 ¦ Scope Item: VAV boxes
010-029631-00 | 010-G029-05300 | 2024-03-21 | MMEPC2412232 |  | 0 | Building Permit/Plan Review: NEWC2344051 NEWC2344051- Grant Garage Install 1 RTU, 3 air cooled split systems, 2 electric unit heaters, 2 fire dampers, and associated piping & duct work. License Number: H00584 ¦ Scope Item: furnaces / air handlers / RTUs
010-029631-00 | 010-G029-05300 | 2024-01-01 |  |  |  | SPL/NWP/VD
010-029631-00 | 010-G029-05300 | 2024-02-15 | FNDTC2407395 |  | 3000000 | Plan Approval: Final Reviewed For Compliance Under: 2017 OBC and ICC A117.1-2009 with modifications in OBC 1112.0. Work Requiring Separate Applications: None Work Requiring Separate Trade Permits: None Project Use/Occupancy /Separation/Fire Are
010-029631-00 | 010-G029-05300 | 2024-03-21 | EMEPC2412210 |  | 0 | Building Permit/Plan Review: NEWC2344051 ELECTRICAL WORK FOR NEW 5 STORY 520 SPACE OPEN PARKING GARAGE ADJACENT TO THE NEW GRANT MOB
010-029631-00 | 010-G029-05300 | 2024-03-19 | EMEPC2411944 |  | 0 | Building Permit/Plan Review: NEWC2348901 ELECTRICAL NEW CONSTRUCTION OF 2 STORY MEDICAL OFFICE BUILDING MOB WITH COMPLETE FITOUT
010-029631-00 | 010-G029-05300 | 2024-04-12 |  |  |  | RECHECK 2025 FOR NEW CONST.-PER 2024 SPLIT
010-029636-00 | 010-J060-01600 | 2020-07-13 | RSWDR2003181 |  | 11433 | REMOVE EXISTING EXTERIOR WALL COVERING SYSTEM AND REPLACE WITH NEW EXTERIOR SIDING OVER AN APPROVED WATER-RESISTIVE BARRIER. WORK TO COMPLY WITH RCO 703. REMOVE EXISTING SHINGLE ROOF TO DECK AND REPLACE WITH NEW FELT UNDERLAYMENT, ICE BARRIER MEMBRANE
010-029637-00 | 010-K028-08400 | 2020-10-22 | RSWDR2005467 |  | 30000 | REMOVE EXISTING 19 WINDOW(S), 2 DOOR(S) AND REPLACE WITH NEW. WORK TO COMPLY WITH RCO 612, RCO 308, AND RCO 113.6.1 WITH A U VALUE OF 0.35 OR BETTER. WINDOWS INFO: ALL NEW VINYL WINDOWS TO BE INSTALLED, REMOVAL OF EXISTING ORIGINAL WOOD WINDOWS. REMOVE
010-029637-00 | 010-K028-08400 | 2020-11-03 | ALTR2010532 |  | 17800 | PLAN APPROVAL: FINAL REVIEWED FOR COMPLIANCE UNDER: 2019 RESIDENTIAL CODE OF OHIO USE/OCCUPANCY GROUP: 1, 2, 3 FAMILY DWELLING CONSTRUCTION TYPE: V-B DESCRIPTION OF WORK: ALTER A 2 STORY FRAMED, 1 FAMILY DWELLING BY BUILDING A 22X22 DETACHED GAR
010-029637-00 | 010-K028-08400 | 2021-01-04 | MMEPR2100082 |  | 0 | BUILDING PERMIT/PLAN REVIEW: ALTR2006864 REPLACE FURNACE, AC UNIT, AND DUCTWORK LICENSE NUMBER: H00924 ¦ SCOPE ITEM: FURNACES / AIR HANDLERS / RTUS
010-029637-00 | 010-K028-08400 | 2021-01-26 | EMEPR2102920 |  | 0 | BUILDING PERMIT/PLAN REVIEW: ALTR2006864 KITCHEN & BATHROOM ELECTRICAL UPGRADES.
010-029637-00 | 010-K028-08400 | 2020-07-28 | ALTR2006864 |  | 80000 | FULL RENOVATION OF HOUSE - TO INCLUDE - KITCHEN, BATHROOM UPGRADE/RENEWAL ON ALL UTILITIES BY CONTRACTOR
010-029637-00 | 010-K028-08400 | 2021-01-19 | PMEPR2101268 |  | 0 | BUILDING PERMIT/PLAN REVIEW: ALTR2006864 2 1/2 BATH REMODEL
010-029637-00 | 010-K028-08400 | 2021-04-15 |  |  | 80000 | REHAB INT/EXT & GARAGE
010-029639-00 | 010-B014-03600 | 2024-02-07 | MMLSR2406342 |  | 0 | MLS Scope: Replacement of a Single Furnace License Number: H01072 ¦ Scope Item: furnaces / air handlers / RTUs
010-029639-00 | 010-B014-03600 | 2024-02-02 | PMLSR2405691 |  | 0 | MLS Scope: Water Heater Replacement
010-029653-00 | 010-I045-04100 | 2020-06-01 | RSWDR2002185 |  | 2594 | REMOVE EXISTING 14 WINDOW(S), 2 DOOR(S) AND REPLACE WITH NEW. WORK TO COMPLY WITH RCO 612, RCO 308, AND RCO 113.6.1 WITH A U VALUE OF 0.35 OR BETTER. WINDOWS INFO: ALL WINDOWS ON BOTH FLOORS . DOORS INFO: SIDE AND BACK DOOR. REMOVE EXISTING EXTERIOR WA
010-029653-00 | 010-I045-04100 | 2019-11-05 |  |  |  | REHAB/DEMO
010-029653-00 | 010-I045-04100 | 2020-01-03 | ALTR2000091 |  | 30000 | PLAN APPROVAL: FINAL REVIEWED FOR COMPLIANCE UNDER: 2019 RESIDENTIAL CODE OF OHIO USE/OCCUPANCY GROUP: 1, 2, 3 FAMILY DWELLING CONSTRUCTION TYPE: V-B DESCRIPTION OF WORK: ALTER A 2 STORY FRAMED, 1 FAMILY DWELLING BY REMODELING THE INTERIOR. SCOP
010-029653-00 | 010-I045-04100 | 2020-01-30 | EMEPR2002276 |  | 0 | BUILDING PERMIT/PLAN REVIEW: ALTR2000091 NEW LIGHT SWITCHES, ELECTRICAL PANEL, OUTLETS, NEW CEILING LIGHTS
010-029653-00 | 010-I045-04100 | 2020-01-30 | EMEPR2002276 |  | 0 | BUILDING PERMIT/PLAN REVIEW: ALTR2000091 NEW LIGHT SWITCHES, ELECTRICAL PANEL, OUTLETS, NEW CEILING LIGHTS
010-029653-00 | 010-I045-04100 | 2021-04-05 | ALTR2112028 |  | 19900 | PLAN APPROVAL: FINAL REVIEWED FOR COMPLIANCE UNDER: 2019 RESIDENTIAL CODE OF OHIO USE/OCCUPANCY GROUP: 1, 2, 3 FAMILY DWELLING CONSTRUCTION TYPE: V-B DESCRIPTION OF WORK: ALTER A 2 STORY FRAMED, 1 FAMILY DWELLING BY BUILDING A 22’X22’ DETACHED G
010-029653-00 | 010-I045-04100 | 2020-01-30 | MMEPR2002274 |  | 0 | BUILDING PERMIT/PLAN REVIEW: ALTR2000091 NEW DUCTWORK AND BATHROOM EXHAUST FAN LICENSE NUMBER: HO9999
010-029653-00 | 010-I045-04100 | 2020-01-30 | PMEPR2002275 |  | 0 | BUILDING PERMIT/PLAN REVIEW: ALTR2000091 ALL NEW PLUMBING, NEW PIPES, HOT WATER TANK, HOT AND COLD WATER LINES
010-029653-00 | 010-I045-04100 | 2020-01-30 | PMEPR2002275 |  | 0 | BUILDING PERMIT/PLAN REVIEW: ALTR2000091 ALL NEW PLUMBING, NEW PIPES, HOT WATER TANK, HOT AND COLD WATER LINES
010-029653-00 | 010-I045-04100 | 2019-01-10 |  |  |  | REHAB/DEMO
010-029653-00 | 010-I045-04100 | 2020-01-30 | MMEPR2002274 |  | 0 | BUILDING PERMIT/PLAN REVIEW: ALTR2000091 NEW DUCTWORK AND BATHROOM EXHAUST FAN LICENSE NUMBER: HO9999
010-029655-00 | 010-I034-07400 | 2024-06-05 | DECKR2423026 |  | 14087 | PLAN APPROVAL: FINAL REVIEWED FOR COMPLIANCE UNDER: 2019 RESIDENTIAL CODE OF OHIO USE/OCCUPANCY GROUP: 1, 2, 3 FAMILY DWELLING CONSTRUCTION TYPE: V-B DESCRIPTION OF WORK: ALTER A 2 STORY 1 FAMILY DWELLING BY BUILDING 20’X 10.33’ WOOD FRAME ATTAC
010-029655-00 | 010-I034-07400 | 2024-09-12 | MMLSR2437013 |  | 0 | MLS SCOPE: REPLACEMENT OF A SINGLE FURNACE, A/C AND/OR HEAT PUMP LICENSE NUMBER: H00425 ¦ SCOPE ITEM: AIR CONDITIONING (INCLUDING CONDENSERS, EVAPORATORS, COMPRESSORS)
010-029656-00 | 010-C040-08100 | 2019-01-31 |  |  |  | RECK FOR USE/OCCUP
010-029656-00 | 010-C040-08100 | 2019-11-27 |  |  |  | RECK FOR REHAB/OCCUP
010-029656-00 | 010-C040-08100 | 2021-02-12 |  |  |  | RECK FOR REHAB/OCCUP
010-029656-00 | 010-C040-08100 | 2022-04-09 | EMEPC2214794 |  | 0 | BUILDING PERMIT/PLAN REVIEW: ALTC2009374 INSTALL ELECTRICAL SYSTEM ACCORDING TO THE DRAWINGS
010-029656-00 | 010-C040-08100 | 2022-08-09 | PMEPC2232238 |  | 0 | BUILDING PERMIT/PLAN REVIEW: ALTC2009374 COMPLETE PLUMBING SYSTEM ACCORDING TO APPROVED DRAWINGS
010-029656-00 | 010-C040-08100 | 2022-08-14 | MMEPC2234591 |  | 0 | BUILDING PERMIT/PLAN REVIEW: ALTC2009374 INSTALL WALK IN COOLER AND FREEZER INSTALL 2 SPLIT SYSTEMS ONE ROOFTOP ALL DUCTWORK INSTALL 20. HOOD ALL ASSOCIATED GAS LINE DUCT TWO BATH FANS LICENSE NUMBER: H00516 ¦ SCOPE ITEM: DUCTWORK / DAMPERS
010-029656-00 | 010-C040-08100 | 2023-01-01 |  |  |  | SPL/NWP/VD
010-029656-00 | 010-C040-08100 | 2022-04-28 |  |  |  | REMOD + OCCUP
010-029656-00 | 010-C040-08100 | 2022-12-23 | PMEPC2250759 |  | 0 | BUILDING PERMIT/PLAN REVIEW: ALTC2009374 INSTALL UNDERGROUND ROUGH-IN AND FINISH PLUMBING PER BUILDING PERMIT INSTRUCTIONS
010-029656-00 | 010-C040-08100 | 2023-02-08 |  |  |  | COMPL OF REHAB & OCCUP
010-029658-00 | 010-I015-01400 | 2023-02-17 |  |  |  | COMPL OF TOT INT/EXT REHAB AND ADDITIONS
010-029658-00 | 010-I015-01400 | 2022-05-06 |  |  |  | COMPL OF TOT INT/EXT REHAB AND ADDITIONS
010-029658-00 | 010-I015-01400 | 2021-05-26 | EMEPR2119734 |  | 0 | BUILDING PERMIT/PLAN REVIEW: RBLD1807098 COMPLETE REWIRE OF REHAB AREA AND DETACHED GARAGE
010-029658-00 | 010-I015-01400 | 2021-07-22 | MMEPR2128575 |  | 0 | BUILDING PERMIT/PLAN REVIEW: RBLD1807098 NEW HVAC SYSTEM DUCT WORK AND BATH FANS LICENSE NUMBER: H00238 ¦ SCOPE ITEM: DUCTWORK / DAMPERS
010-029658-00 | 010-I015-01400 | 2021-07-27 | PMEPR2129102 |  | 0 | BUILDING PERMIT/PLAN REVIEW: RBLD1807098 PLUMBING 3-1/2 BATHROOMS AS FOLLOWS: 7 SINKS, 3 BATHTUBS, 4 TOILETS, 1 KITCHEN SINK, 2 SHOWERS, 1 WATER HEATER
010-029658-00 | 010-I015-01400 | 2021-02-22 |  |  |  | COMPL OF TOT INT/EXT REHAB AND ADDITIONS
010-029658-00 | 010-I015-01400 | 2020-06-05 |  |  |  | RECHECK 2021 FOR DEMO OR REHAB
010-029658-00 | 010-I015-01400 | 2019-04-25 |  |  |  | REHAB AND OCC OR DEMO
010-029658-00 | 010-I015-01400 | 2025-02-10 |  |  |  | REHAB COMP, IN PROGRESS
010-029658-00 | 010-I015-01400 | 2024-01-24 |  |  |  | REHAB COMP
010-029660-00 | 010-B053-01700 | 2020-06-05 | ALTC2004907 |  | 10000 | PLAN APPROVAL: FINAL REVIEWED FOR COMPLIANCE UNDER: 2017 OBC AND ICC A117.1-2009 WITH MODIFICATIONS IN OBC 1112.0. WORK NOT INCLUDED IN THIS APPROVAL: HVAC/ELECTRIC USE/OCCUPANCY GROUP: A-2 CONSTRUCTION TYPE: III-B DESCRIPTION OF WORK: INTERIOR
010-029660-00 | 010-B053-01700 | 2020-07-20 | PMEPC2014500 |  | 0 | BUILDING PERMIT/PLAN REVIEW: ALTC2004907 REPLACE PLUMBUS AS NECESSARY AND AS PER PLANS
010-029660-00 | 010-B053-01700 | 2020-07-21 | EMEPC2014636 |  | 0 | BUILDING PERMIT/PLAN REVIEW: ALTC2004907 RESTAURANT REMODEL
010-029660-00 | 010-B053-01700 | 2020-08-31 | FALRC2008270 |  | 0 | ALTER EXISTING FIRE ALARM SYSTEM FOR MIDWAY ON HIGH BY REPLACING WIRES DUE TO POOR INSTALLATION AND RELOCATING THE FACP. DEVICES TO REMAIN. STAND ALONE PERMIT. SECTION 901.7 OF THE OHIO FIRE CODE REQUIRES THE FIRE CODE OFFICIAL TO BE NOTIFIED OF ANY IMPA
010-029660-00 | 010-B053-01700 | 2020-06-05 | ACS2004908 |  | 10000 | ADVANCED CONSTRUCTION START WITHIN THE INTERIOR ONLY IN AN EXISTING COMMERCIAL BUILDING. WORK INCLUDES REMOVAL OF NON-LOAD BEARING WALLS AND NON-FIRE RATED WALLS / CEILINGS ONLY. APPLICANT PROCEEDS AT OWN RISK. WORK PERMITTED TO PROCEED TO POINT OF 1ST
010-029660-00 | 010-B053-01700 | 2020-08-31 | FALRC2008270 |  | 0 | ALTER EXISTING FIRE ALARM SYSTEM FOR MIDWAY ON HIGH BY REPLACING WIRES DUE TO POOR INSTALLATION AND RELOCATING THE FACP. DEVICES TO REMAIN. STAND ALONE PERMIT. SECTION 901.7 OF THE OHIO FIRE CODE REQUIRES THE FIRE CODE OFFICIAL TO BE NOTIFIED OF ANY IMPA
010-029660-00 | 010-B053-01700 | 2022-03-08 | FSUPC2210071 |  | 0 | 19 E 13TH AVE REFERENCE BUILDING PERMIT #N/A INSTALL WET CHEMICAL SUPPRESSION SYSTEM WITHIN KITCHEN HOOD AS PER UL300.
010-029660-00 | 010-B053-01700 | 2019-03-06 | MMEPC1904236 |  | 0 | BUILDING PERMIT/PLAN REVIEW: ALTC1800117 SMOKE DETECTORS IN DUCT WORK LICENSE NUMBER: H00311
010-029660-00 | 010-B053-01700 | 2022-10-12 | EMEPC2240986 |  | 0 | PROVIDE 120V OUTLET FOR WATER HEAT BOX. AND CONDUITS FOR FUTURE FIRE ALARM BY OTHERS.
010-029660-00 | 010-B053-01700 | 2021-10-15 | FSUPC2140818 |  | 10000 | CONDITIONAL NOTE: Two 2 1/2 inch FDC inlets with locking caps required per fire department FDC Guidelines dated 3/17/2015 1728 N. High Street, 54 Sprinklers Reference Building Permit #ALTC2004907 Install NFPA13 Sprinkler System within two story bar/
010-029660-00 | 010-B053-01700 | 2021-10-15 | FSUPC2140818 |  | 10000 | CONDITIONAL NOTE: Two 2 1/2 inch FDC inlets with locking caps required per fire department FDC Guidelines dated 3/17/2015 1728 N. High Street, 54 Sprinklers Reference Building Permit #ALTC2004907 Install NFPA13 Sprinkler System within two story bar/
010-029660-00 | 010-B053-01700 | 2019-03-06 | MMEPC1904236 |  | 0 | BUILDING PERMIT/PLAN REVIEW: ALTC1800117 SMOKE DETECTORS IN DUCT WORK LICENSE NUMBER: H00311
010-029660-00 | 010-B053-01700 | 2022-11-18 | TSTRC2246431 |  | 0 | Plan Approval: TEMPORARY: 6 days beginning 11/23/22 and ending 11/28/22. Work Not Applicable: Mobile Stage, Tents meeting Exceptions of OBC 3103. Work Requiring Separate Application: Electric (Not required) Conditions Of The Plan Approval: 1. Instal
010-029660-00 | 010-B053-01700 | 2019-10-23 | TSTRC1911128 |  | 0 | 10/28/2019 EXTENDED THROUGH 11/11/2019 JCS/NR PLAN APPROVAL: TEMPORARY: 3 DAYS BEGINNING OCTOBER 24TH AND ENDING OCTOBER 26TH, 2019 PLAN APPROVAL INCLUDES: STRUCTURAL ONLY PLAN APPROVAL EXCLUDES: ELECTRIC (NOT REQUIRED) CONDITIONS OF THE PLAN APPROV
010-029660-00 | 010-B053-01700 | 2019-11-15 | TSTRC1912193 |  | 0 | PLAN APPROVAL: TEMPORARY: 11 DAYS BEGINNING NOVEMBER 22TH AND ENDING DECEMBER 2ND, 2019 PLAN APPROVAL INCLUDES: STRUCTURAL ONLY PLAN APPROVAL EXCLUDES: ELECTRIC (SEPARATE PERMIT REQUIRED) CONDITIONS OF THE PLAN APPROVAL: 1. INSTALL TEMPORARY STRUCTUR
010-029660-00 | 010-B053-01700 | 2021-09-15 | FALRC2136517 |  | 0 | Alter existing fire alarm system for Midway on High by installing new hot box, sprinkler monitoring equipment/devices, and outdoor notification device. Stand Alone permit. Section 901.7 of the Ohio fire code requires the fire code official to be notified
010-029660-00 | 010-B053-01700 | 2021-09-15 | FALRC2136517 |  | 0 | Alter existing fire alarm system for Midway on High by installing new hot box, sprinkler monitoring equipment/devices, and outdoor notification device. Stand Alone permit. Section 901.7 of the Ohio fire code requires the fire code official to be notified
010-029661-00 | 010-J037-05200 | 2019-01-24 | EMEPR1901612 |  | 0 | CHANGE 100 AMP METER SOCKET
010-029662-00 | 010-J049-07900 | 2021-05-17 | EMEPR2117952 |  | 0 | Remove and replace 200 amp service complete
010-029663-00 | 010-K026-05900 | 2020-12-22 | RSWDR2006575 |  | 1902 | Alter existing dwelling building to remove existing shingle roof to deck and replace with new felt underlayment, ice barrier membrane at eave, necessary flashings, and new asphalt shingles. Low sloped roof on rear of house only. Work to comply with RCO
010-029672-00 | 010-F002-08600 | 2021-02-08 |  |  |  | REHAB FROM FIRE
010-029672-00 | 010-F002-08600 | 2021-12-14 | PMEPR2148938 |  | 0 | BUILDING PERMIT/PLAN REVIEW: ALTR2141984 NEW PLUMBING, WATER LINES, DWV, ETC COMPLETION OF THE WORK DESCRIBED ON THIS PERMIT DOES NOT COMPLY BUILDING ORDER #UNSF1900121 OR ANY OTHER BUILDING ORDER ASSOCIATED WITH THIS PARCEL.”
010-029672-00 | 010-F002-08600 | 2021-12-10 | MMEPR2148718 |  | 0 | BUILDING PERMIT/PLAN REVIEW: ALTR2141984 NEW 90% FURNACE AND A/C AND DUCTWORK LICENSE NUMBER: H00079 COMPLETION OF THE WORK DESCRIBED ON THIS PERMIT DOES NOT COMPLY BUILDING ORDER #UNSF1900121 OR ANY OTHER BUILDING ORDER ASSOCIATED WITH THIS PARCEL.
010-029672-00 | 010-F002-08600 | 2021-12-10 | MMEPR2148716 |  | 0 | BUILDING PERMIT/PLAN REVIEW: ALTR2141984 NEW GAS PIPING LICENSE NUMBER: H00079 COMPLETION OF THE WORK DESCRIBED ON THIS PERMIT DOES NOT COMPLY BUILDING ORDER #UNSF1900121 OR ANY OTHER BUILDING ORDER ASSOCIATED WITH THIS PARCEL.
010-029672-00 | 010-F002-08600 | 2021-12-30 | EMEPR2150763 |  | 0 | BUILDING PERMIT/PLAN REVIEW: ALTR2141984 REMOVE AND REPLACE 200 AMP SERVICE AND REWIRE WHOLE HOUSE COMPLETE.
010-029672-00 | 010-F002-08600 | 2022-08-03 | ALTR2141984 |  | 115000 | PLAN APPROVAL: FINAL REVIEWED FOR COMPLIANCE UNDER: 2019 RESIDENTIAL CODE OF OHIO DESCRIPTION OF WORK: ALTER A 2 STORY FRAME, 1 FAMILY DWELLING FULL BASEMENT, UNFINISHED. RENOVATION TO REPLACEMENT OF 2ND FLOOR EXTERIOR WALL, REAR OVERHANGS AND I
010-029672-00 | 010-F002-08600 | 2022-08-03 |  |  | 30000 | REHAB
010-029672-00 | 010-F002-08600 | 2019-05-24 | ACS1905158 |  | 0 | UNSF1900121 ACS INSIDE SFD. WORK TO INLCUD ERMEOVAL OF FIRE DAMAGE DEBRIS, NOT TO TOUCH BERING WALLS RO FIRE RATED ACCEMBLIES. APPLICANT TO PROCEED A TOWN RISK. REFERENCE ORDER UNSF1900121. VLAID FOR 45 DAYS FROM 05/24/19. COMPLETION OF THE WORK DESC
010-029672-00 | 010-F002-08600 | 2020-02-06 |  |  |  | REHAB FROM FIRE
010-029672-00 | 010-F002-08600 | 2020-01-29 | DMGR2001002 |  | 30000 | PLAN APPROVAL: FINAL REVIEWED FOR COMPLIANCE UNDER: 2019 RESIDENTIAL CODE OF OHIO USE/OCCUPANCY GROUP: 1, 2, 3 FAMILY DWELLING CONSTRUCTION TYPE: V-B DESCRIPTION OF WORK: BUILD A 2 STORY FRAMED, 1 FAMILY DWELLING REPAIRING DWELLING FROM FIRE DA
010-029674-00 | 010-K028-00400 | 2022-10-20 | RSWDR2242369 |  | 28000 | REMOVE EXISTING SHINGLE ROOF TO DECK AND REPLACE WITH NEW FELT UNDERLAYMENT, ICE BARRIER MEMBRANE AT EAVE, NECESSARY FLASHINGS, AND NEW ASPHALT SHINGLES. WORK TO COMPLY WITH RCO CHAPTER 9 & MANUFACTURE INSTALLATION INSTRUCTIONS.
010-029675-00 | 010-K034-04200 | 2019-12-25 | RSWDR1906455 |  | 8500 | REMOVE EXISTING SHINGLE ROOF TO DECK AND REPLACE WITH NEW FELT UNDERLAYMENT, ICE BARRIER MEMBRANE AT EAVE, NECESSARY FLASHINGS, AND NEW ASPHALT SHINGLES. WORK TO COMPLY WITH RCO CHAPTER 9 & MANUFACTURE INSTALLATION INSTRUCTIONS.
010-029677-00 | 010-J015-04200 | 2021-03-30 | MMLSR2111098 |  | 0 | MLS Scope: Replacement of a Single Furnace, A/C and/or Heat Pump License Number: H00150 ¦ Scope Item: furnaces / air handlers / RTUs
010-029677-00 | 010-J015-04200 | 2019-09-30 | ALTR1910261 |  | 39000 | CONSTRUCTION TYPE: V-B DESCRIPTION OF WORK: ALTER A 2 STORY FRAMED, 1 FAMILY DWELLING: PROJECT IS TO REMODEL THE KITCHEN, ADD A CLOSET, REPAIR BOX GUTTERS, AND REPLACE 6 WINDOWS. C.O.A GV-19-10-027
010-029677-00 | 010-J015-04200 | 2019-10-22 | EMEPR1921684 |  | 0 | BUILDING PERMIT/PLAN REVIEW: ALTR1910261 NEW KITCHEN LIGHTING AND A CLOSET LIGHT
010-029677-00 | 010-J015-04200 | 2023-12-13 | RSWDR2351651 |  | 59000 | Remove existing 6 window(s), 0 door(s) and replace with new. Work to comply with RCO 612, RCO 308, and RCO 113.6.1 with a U Value of 0.35 or Better. Remove existing exterior wall covering system – Left Elevation Upper Dormer and Rear Lower Addition on
010-029678-00 | 010-C027-04600 | 2024-01-12 | MMLSR2403313 |  | 0 | MLS SCOPE: REPLACEMENT OF A SINGLE FURNACE, A/C AND/OR HEAT PUMP LICENSE NUMBER: H01127 ¦ SCOPE ITEM: FURNACES / AIR HANDLERS / RTUS
010-029678-00 | 010-C027-04600 | 2019-01-01 |  | REVI
010-029683-00 | 010-I042-02900 | 2022-02-22 | MMLSR2208046 |  | 0 | MLS SCOPE: REPLACEMENT OF A SINGLE FURNACE, A/C AND/OR HEAT PUMP LICENSE NUMBER: H00124 ¦ SCOPE ITEM: AIR CONDITIONING (INCLUDING CONDENSERS, EVAPORATORS, COMPRESSORS)
010-029684-00 | 010-I035-05700 | 2021-01-22 |  |  |  | DET GAR & EXT FEATS
010-029684-00 | 010-I035-05700 | 2020-09-03 | MMEPR2018230 |  | 0 | BUILDING PERMIT/PLAN REVIEW: NEWR2004055 NEW CONSTRUCTION HVAC: FURNACE, OUTDOOR UNIT, DUCTWORK, REGISTERS, ETC LICENSE NUMBER: H00518 ¦ SCOPE ITEM: FURNACES / AIR HANDLERS / RTUS
010-029684-00 | 010-I035-05700 | 2020-08-07 | EMLSR2016120 |  | 0 | BUILDING PERMIT/PLAN REVIEW: NEWR2004055 MLS SCOPE: TEMPORARY/FREESTANDING SERVICE (UP TO 200 AMPS DURING CONSTRUCTION)
010-029684-00 | 010-I035-05700 | 2020-08-07 | EMEPR2016123 |  | 0 | BUILDING PERMIT/PLAN REVIEW: NEWR2004055 NEW BUILD
010-029684-00 | 010-I035-05700 | 2020-10-23 | MMEPR2022125 |  | 0 | BUILDING PERMIT/PLAN REVIEW: NEWR2004055 PERMIT FOR FIREPLACE LICENSE NUMBER: HIC-L00161 ¦ SCOPE ITEM: FACTORY BUILT FIREPLACES (PRE-FAB)
010-029684-00 | 010-I035-05700 | 2020-08-10 | PMEPR2016266 |  | 0 | BUILDING PERMIT/PLAN REVIEW: NEWR2004055 UNDERGROUND, ROUGH AND FINISH PLUMBING
010-029684-00 | 010-I035-05700 | 2020-05-08 | NEWR2004055 |  | 250000 | PLAN APPROVAL: CONDITIONAL: SEE BELOW REVIEWED FOR COMPLIANCE UNDER: 2019 RESIDENTIAL CODE OF OHIO USE/OCCUPANCY GROUP: 1, 2, 3 FAMILY DWELLING CONSTRUCTION TYPE: V-B DESCRIPTION OF WORK: BUILD A 2 STORY FRAMED, 1 FAMILY DWELLING ON FULL BASEMEN
010-029684-00 | 010-I035-05700 | 2020-08-10 | MMEPR2016268 |  | 0 | BUILDING PERMIT/PLAN REVIEW: NEWR2004055 ROUGH AND FINAL GAS LICENSE NUMBER: P00697 ¦ SCOPE ITEM: FUEL GAS OR LP GAS
010-029689-00 | 010-I043-03200 | 2019-04-01 | PMLSR1906050 |  | 0 | MLS SCOPE: WATER HEATER REPLACEMENT
010-029698-00 | 010-M139-19100 | 2020-07-27 | MMLSR2014975 |  | 0 | MLS SCOPE: REPLACEMENT OF A SINGLE FURNACE, A/C AND/OR HEAT PUMP LICENSE NUMBER: H00425 ¦ SCOPE ITEM: AIR CONDITIONING (INCLUDING CONDENSERS, EVAPORATORS, COMPRESSORS)
010-029701-00 | 010-I036-00500 | 2023-05-18 | EMEPM2320590 |  | 0 | BUILDING PERMIT/PLAN REVIEW: NEWM2309615 NEW 26 UNIT BLDG NEW ELECTRICAL SERVICE AND WIRING
010-029701-00 | 010-I036-00500 | 2023-01-01 |  |  |  | SPL/NWP/VD
010-029701-00 | 010-I036-00500 | 2024-01-02 |  |  |  | COMPL OF 26 UNIT AFF APT BLDG
010-029701-00 | 010-I036-00500 | 2024-05-03 | EMEPC2418193 |  | 0 | THIS IS A POWER SUPPLY FOR A CATV CABINET. THE ADDRESS FOR THE CATV CABINET IS 1544 E MAIN ST. COLUMBUS, OH 43205. THE ADDRESS LISTED ON THE PERMIT IS THE NEAREST ADDRESS TO THE CABINET. THE CABINET IS ON THE NORTH SIDE OF THE WEST BUILDING.
010-029701-00 | 010-I036-00500 | 2024-04-15 | EMEPM2415369 |  | 0 | BUILDING PERMIT/PLAN REVIEW: PLEX2411211 ALTER 3 STORY. V-A, R-2 W/ACCESSORY B, S-1, S-2 BY ADDING 108 SOLAR PANELS TO THE ROOF PER PLAN, MAXIMUM WATTAGE IS 34.6KW, 3RD PARTY INSPECTOR IS DAVID COMPAAN, CERTIFICATE PVSI-060417-004047
010-029701-00 | 010-I036-00500 | 2023-08-23 | FSUPC2335889 |  | 0 | 1540 E. MAIN STREET 255 SPRINKLERS REFERENCE BUILDING PERMIT #NEWM2309615 INSTALL NFPA 13R SPRINKLER SYSTEM WITHIN A THREE STORY RESIDENTIAL APARTMENT BUILDING. SPRINKLER SYSTEM: REQUIRED NFPA 13R HAZARD CLASS: RESIDENTIAL, LIGHT STANDPIPE SYSTEM:
010-029701-00 | 010-I036-00500 | 2023-08-23 | FSUPC2335889 |  | 0 | 1540 E. MAIN STREET 255 SPRINKLERS REFERENCE BUILDING PERMIT #NEWM2309615 INSTALL NFPA 13R SPRINKLER SYSTEM WITHIN A THREE STORY RESIDENTIAL APARTMENT BUILDING. SPRINKLER SYSTEM: REQUIRED NFPA 13R HAZARD CLASS: RESIDENTIAL, LIGHT STANDPIPE SYSTEM:
010-029701-00 | 010-I036-00500 | 2023-08-14 | PMEPM2334338 |  | 0 | BUILDING PERMIT/PLAN REVIEW: NEWM2309615 INSTALL DWV SYSTEM DOMESTIC WATER SET FIXTURES
010-029701-00 | 010-I036-00500 | 2023-12-19 | MMEPM2352183 |  | 0 | BUILDING PERMIT/PLAN REVIEW: NEWM2309615 HVAC INSTALLATION BUILDING A PRESTON POINTE LICENSE NUMBER: H01088 ¦ SCOPE ITEM: DUCTWORK / DAMPERS LICENSE NUMBER: H01088 ¦ SCOPE ITEM: EXHAUST SYSTEMS (HOODS, FANS, ETC) LICENSE NUMBER: H01088 ¦ SCOPE ITEM:
010-029701-00 | 010-I036-00500 | 2024-01-01 |  |  |  | SPL/NWP/VD
010-029703-00 | 010-J040-06700 | 2021-03-10 |  |  |  | REHAB/OCCUP
010-029703-00 | 010-J040-06700 | 2019-12-03 |  |  |  | REHAB/OCCUP.
010-029703-00 | 010-J040-06700 | 2019-02-01 |  |  |  | RECK FOR OCCUP/REHAB
010-029705-00 | 010-J047-04200 | 2022-06-23 | RSWDR2225645 |  | 32000 | REMOVE EXISTING 16 WINDOW(S), 1 DOOR(S) AND REPLACE WITH NEW. WORK TO COMPLY WITH RCO 612, RCO 308, AND RCO 113.6.1 WITH A U VALUE OF 0.35 OR BETTER. REMOVE EXISTING EXTERIOR WALL COVERING SYSTEM AND REPLACE WITH NEW EXTERIOR SIDING OVER AN APPROVED W
010-029707-00 | 010-J059-06800 | 2025-04-10 |  |  |  | POSS NC
010-029708-00 | 010-J037-10400 | 2019-02-11 |  |  |  | INT REMODEL
010-029708-00 | 010-J037-10400 | 2019-10-25 |  |  |  | INT REMOD
010-029708-00 | 010-J037-10400 | 2019-06-05 | ALTR1905663 |  | 16000 | **REVISION 6/7/19 JTD - REVISED TRUSS DRAWING.** ALTER EXISTING 1 STORY SINGLE FAMILY DWELLING BY CONSTRUCTING A 20'X20' DETACHED GARAGE. EXPIRED PERMIT RBLD1806197. FOOTER PREVIOUSLY APPROVED.
010-029711-00 | 010-I037-06200 | 2020-10-05 | RSWDR2005038 |  | 10530 | REMOVE EXISTING SHINGLE ROOF TO DECK AND REPLACE WITH NEW FELT UNDERLAYMENT, ICE BARRIER MEMBRANE AT EAVE, NECESSARY FLASHINGS, AND NEW ASPHALT SHINGLES. WORK TO COMPLY WITH RCO CHAPTER 9 & MANUFACTURE INSTALLATION INSTRUCTIONS.ROOF INFO: NEW ROOF INSTAL
010-029711-00 | 010-I037-06200 | 2023-01-12 | EMEPR2303308 |  | 0 | New power system, meter, grounding system, and wire and outlets.
010-029712-00 | 010-L067-02100 | 2019-01-29 |  |  |  | INT REMOD AND GAS LINES
010-029713-00 | 010-O054DD-59300 | 2022-09-19 | EMEPR2237534 |  | 0 | INSTALL STAND BY GENERATOR 18KW 200AMP
010-029713-00 | 010-O054DD-59300 | 2022-09-19 | MMEPR2237536 |  | 0 | INSTALL STAND BY GENERATOR 18KW 200AMP LICENSE NUMBER: H00943 ¦ SCOPE ITEM: FUEL GAS OR LP GAS
010-029714-00 | 010-K044-06400 | 2019-07-18 | ROOFC1907321 |  | 17000 | 1-STY, COMMERCIAL STRUCTURE, FLAT ROOF LAYOVER EXISTING ROOF WITH DURO-LAST PVC MEMBRANE INCLUDING PARAPET, EDG DETAIL & PROTECTION OF PENETRATIONS. WORK TO COMFORM TO CHAPTER 15 OF THE OHIO BUILDING CODE.
010-029715-00 | 010-H037-02800 | 2019-12-01 | MMLSR1924774 |  | 0 | MLS SCOPE: REPLACEMENT OF A SINGLE FURNACE LICENSE NUMBER: H00402 ¦ SCOPE ITEM: METAL CHIMNEYS / FLUES
010-029715-00 | 010-H037-02800 | 2019-12-11 | RSWDR1906314 |  | 2500 | REMOVE EXISTING 10 WINDOW(S), 0 DOOR(S) AND REPLACE WITH NEW. WORK TO COMPLY WITH RCO 612, RCO 308, AND RCO 113.6.1 WITH A U VALUE OF 0.35 OR BETTER.
010-029718-00 | 010-D028-04200 | 2024-08-01 |  |  |  | RECHECK 2025 FOR COMPL INTERIOR/EXTERIOR REHAB
010-029726-00 | 010-F031-09000 | 2023-07-24 | RSWDR2330749 |  | 8800 | Remove existing shingle roof to deck and replace with new felt underlayment, ice barrier membrane at eave, necessary flashings, and new asphalt shingles. Work to comply with RCO chapter 9 & Manufacture installation instructions.
010-029727-00 | 010-E057-10400 | 2022-07-07 | ALTR2227289 |  | 50000 | PLAN APPROVAL: FINAL REVIEWED FOR COMPLIANCE UNDER: 2019 RESIDENTIAL CODE OF OHIO USE/OCCUPANCY GROUP: 1, 2, 3 FAMILY DWELLING CONSTRUCTION TYPE: V-B DESCRIPTION OF WORK: ALTER A 2 STORY FRAMED, 1 FAMILY DWELLING: PROJECT SCOPE IS TO RENOVATE T
010-029727-00 | 010-E057-10400 | 2022-06-17 | RSWDR2224798 |  | 10000 | REMOVE EXISTING 12 WINDOW(S), 2 DOOR(S) AND REPLACE WITH NEW. WORK TO COMPLY WITH RCO 612, RCO 308, AND RCO 113.6.1 WITH A U VALUE OF 0.35 OR BETTER. REMOVE EXISTING EXTERIOR WALL COVERING SYSTEM AND REPLACE WITH NEW EXTERIOR SIDING OVER AN APPROVED W
010-029727-00 | 010-E057-10400 | 2024-11-18 | EMEPR2445849 |  | 0 | BUILDING PERMIT/PLAN REVIEW: ALTR2227289 100 METER AND DISCONNECT
010-029729-00 | 010-B045-05800 | 2023-12-07 | MMLSR2350898 |  | 0 | MLS Scope: Replacement of a Single Furnace, A/C and/or Heat Pump License Number: H01006 ¦ Scope Item: air conditioning (including condensers, evaporators, compressors)
010-029729-00 | 010-B045-05800 | 2020-01-10 |  |  | 1100 | TREE GREW INTO BACK CORNER OF GARAGE AND PUSHED IT OFF ITS FOUNDATION CAUSING EXCESSIVE LEANING - UNSAFE AND UNUSABLE.
010-029729-00 | 010-B045-05800 | 2020-02-25 |  |  |  | RCHK 20 FOR COMPL OF DEMO DET GAR DEMO 4TH QTR BENEFIT 25%= 300 APPLY BAL OF OBY VAL AS BENEFIT WHEN DEMO COMPL. 2/6/20 JHR 6 A
010-029729-00 | 010-B045-05800 | 2020-01-10 |  |  | 2500 | DEMOLISHED - DEMOLISHED GARAGE AND ERMOVED DEBRIS DUE TO ROOF BEGINNING TO COLLAPSE.
010-029733-00 | 010-J051-02000 | 2019-10-07 | RSWDR1905124 |  | 50505 | REMOVE EXISTING SHINGLE ROOF TO DECK AND REPLACE WITH NEW FELT UNDERLAYMENT, ICE BARRIER MEMBRANE AT EAVE, NECESSARY FLASHINGS, AND NEW ASPHALT SHINGLES. WORK TO COMPLY WITH RCO CHAPTER 9 & MANUFACTURE INSTALLATION INSTRUCTIONS.
010-029734-00 | 010-I057-02200 | 2020-03-24 | EMEPR2006164 |  | 0 | REPLACED RISER WIRE , GROUND SYSTEM, GFI AT PANEL. ( STOLEN) ALL OTHER WIRING ALREADY INSTALLED. NC
010-029734-00 | 010-I057-02200 | 2024-01-10 | PMLSR2403001 |  | 0 | MLS SCOPE: WATER HEATER REPLACEMENT
010-029736-00 | 010-K075-11200 | 2021-06-10 | ROOFC2121814 |  | 37670 | BUILDING PERMIT TO REMOVE EXISTING ROOFING TO DECK AND REPLACE WITH NEW 60 MIL FIBERTITE ROOFING, R-25 INSULATION, PENETRATIONS AND FLASHINGS ON AN EXISTING COMMERCIAL BUILDING. NO DRAWINGS OR SPECS PROVIDED. BOTH AN INSULATION AND FINAL BUILDING INSPECT
010-029737-00 | 010-J012-09900 | 2019-01-25 |  |  |  | INT/EXT REMOD
010-029738-00 | 010-D054-05500 | 2023-10-13 |  |  |  | OWNER STATES HOME HAS THREE (3) BEDROOMS. ADJUST BEDROOM COUNT
010-029738-00 | 010-D054-05500 | 2020-03-27 | EMLSR2006338 |  | 0 | MLS SCOPE: TEMPORARY/FREESTANDING SERVICE (UP TO 200 AMPS DURING CONSTRUCTION)
010-029738-00 | 010-D054-05500 | 2020-10-09 | EMEPR2021024 |  | 0 | RE-ATTACH SERVICE TO HOUSE
010-029738-00 | 010-D054-05500 | 2020-10-13 | RSWDR2005208 |  | 3999 | REMOVE EXISTING 0 WINDOW(S), 1 DOOR(S) AND REPLACE WITH NEW. WORK TO COMPLY WITH RCO 612, RCO 308, AND RCO 113.6.1 WITH A U VALUE OF 0.35 OR BETTER.
010-029741-00 | 010-J024-11900 | 2022-06-20 | MMLSR2224926 |  | 0 | MLS SCOPE: REPLACEMENT OF A SINGLE A/C UNIT OR HEAT PUMP LICENSE NUMBER: H00150 ¦ SCOPE ITEM: AIR CONDITIONING (INCLUDING CONDENSERS, EVAPORATORS, COMPRESSORS)
010-029741-00 | 010-J024-11900 | 2020-09-25 | MMLSR2019847 |  | 0 | MLS SCOPE: REPLACEMENT OF A SINGLE FURNACE, A/C AND/OR HEAT PUMP LICENSE NUMBER: H00150 ¦ SCOPE ITEM: FURNACES / AIR HANDLERS / RTUS
010-029743-00 | 010-J019-10400 | 2022-08-16 |  |  |  | POSS DEMO OR REHAB
010-029743-00 | 010-J019-10400 | 2019-01-17 |  |  |  | REHAB/OCCUPANCY
010-029743-00 | 010-J019-10400 | 2021-03-09 |  |  |  | POSSIBLE REHAB OF B/U DWLG
010-029743-00 | 010-J019-10400 | 2019-10-23 |  |  |  | RECK FOR REHAB OR OCCUPANCY
010-029743-00 | 010-J019-10400 | 2023-04-27 |  |  |  | POSS DEMO OR REHAB
010-029743-00 | 010-J019-10400 | 2023-12-18 |  |  |  | REHAB COMP
010-029748-00 | 010-B030-00600 | 2023-11-08 | EMEPM2347355 |  | 0 | NEW 200 AMP PANEL
010-029748-00 | 010-B030-00600 | 2024-08-13 | MMLSM2433981 |  | 0 | NULL MLS SCOPE: REPLACEMENT OF A SINGLE A/C UNIT OR HEAT PUMP LICENSE NUMBER: H00150 ¦ SCOPE ITEM: FURNACES / AIR HANDLERS / RTUS
010-029748-00 | 010-B030-00600 | 2023-11-08 | EMEPM2347355 |  | 0 | NEW 200 AMP PANEL
010-029748-00 | 010-B030-00600 | 2024-08-13 | MMLSM2433981 |  | 0 | NULL MLS SCOPE: REPLACEMENT OF A SINGLE A/C UNIT OR HEAT PUMP LICENSE NUMBER: H00150 ¦ SCOPE ITEM: FURNACES / AIR HANDLERS / RTUS
010-029750-00 | 010-D027-03900 | 2022-05-12 | MMLSR2219387 |  | 0 | MLS SCOPE: REPLACEMENT OF A SINGLE A/C UNIT OR HEAT PUMP LICENSE NUMBER: H00140 ¦ SCOPE ITEM: AIR CONDITIONING (INCLUDING CONDENSERS, EVAPORATORS, COMPRESSORS)
010-029750-00 | 010-D027-03900 | 2021-10-28 | MMLSR2142778 |  | 0 | MLS Scope: Replacement of a Single Furnace License Number: H00150 ¦ Scope Item: furnaces / air handlers / RTUs
010-029752-00 | 010-C058-08200 | 2019-01-01 |  | REVI
010-029753-00 | 010-C058-03300 | 2021-03-24 | DEMO2110333 |  | 8000 | DEMOLITION OF MAIN STRUCTURE
010-029753-00 | 010-C058-03300 | 2022-05-09 |  |  |  | NEW CONSTRUCTION
010-029755-00 | 010-F003-02100 | 2021-06-24 | RSWDR2123961 |  | 1630 | Remove existing shingle roof to deck and replace with new felt underlayment, ice barrier membrane at eave, necessary flashings, and new asphalt shingles. Work to comply with RCO chapter 9 & Manufacture installation instructions. Roof Info: FRONT PORCH RO
010-029756-00 | 010-F003-02000 | 2020-01-13 | MMEPR2000849 |  | 0 | BUILDING PERMIT/PLAN REVIEW: ALTR1913373 INSTALL NEW GAS LINE FROM METER TO FURNACE LICENSE NUMBER: H00714 ¦ SCOPE ITEM: FUEL GAS OR LP GAS
010-029756-00 | 010-F003-02000 | 2020-01-13 | MMEPR2000846 |  | 0 | BUILDING PERMIT/PLAN REVIEW: ALTR1913373 INSTALL NEW DUCTWORK, FURNACE, COIL, A/C, DRYER VENT AND EXHAUST VENTS. LICENSE NUMBER: H00714 ¦ SCOPE ITEM: AIR CONDITIONING (INCLUDING CONDENSERS, EVAPORATORS, COMPRESSORS) LICENSE NUMBER: H00714 ¦ SCOPE ITEM:
010-029756-00 | 010-F003-02000 | 2019-12-16 | ALTR1913373 |  | 100000 | *REVISION 1/10/2019 ACC: ADDED EXTERIOR DECK* PLAN APPROVAL: FINAL REVIEWED FOR COMPLIANCE UNDER: 2019 RESIDENTIAL CODE OF OHIO USE/OCCUPANCY GROUP: 1, 2, 3 FAMILY DWELLING CONSTRUCTION TYPE: V-B DESCRIPTION OF WORK: ALTER 2 STORY FRAMED, 2 FAM
010-029756-00 | 010-F003-02000 | 2019-12-11 | EMEPR1925635 |  | 0 | NEW 200 AMP SERVICE
010-029756-00 | 010-F003-02000 | 2020-02-06 | PMEPR2002748 |  | 0 | BUILDING PERMIT/PLAN REVIEW: ALTR1913373 2.5 BATH REMODEL
010-029756-00 | 010-F003-02000 | 2020-08-25 | PMEPR2017399 |  | 0 | ABANDON A STACK AND TIE THE 2ND FLOOR BATHROOM INTO THE FIRST FLOOR STACK. THE HOME CURRENTLY HAS 2 STACKS. HOME USED TO BE A DOUBLE AND NOW IS A SINGLE FAMILY HOME. APPROXIMATELY 40 FOOT OF 3 INCH PVC.
010-029758-00 | 010-B030-01300 | 2024-04-30 | MMLSR2417624 |  | 0 | MLS SCOPE: REPLACEMENT OF A SINGLE A/C UNIT OR HEAT PUMP LICENSE NUMBER: H00300 ¦ SCOPE ITEM: AIR CONDITIONING (INCLUDING CONDENSERS, EVAPORATORS, COMPRESSORS)
010-029762-00 | 010-J011-02900 | 2024-10-04 | EMEPC2440253 |  | 0 | BUILDING PERMIT/PLAN REVIEW: DMGC2428125 WIRE APARTMENT PER PLANS
010-029762-00 | 010-J011-02900 | 2024-08-13 | PMEPC2432914 |  | 0 | BUILDING PERMIT/PLAN REVIEW: DMGC2428125 COMPLETION OF WORK ACCORDING TO BLUE PERMITS
010-029762-00 | 010-J011-02900 | 2024-08-13 | PMEPC2432914 |  | 0 | BUILDING PERMIT/PLAN REVIEW: DMGC2428125 COMPLETION OF WORK ACCORDING TO BLUE PERMITS
010-029762-00 | 010-J011-02900 | 2024-02-20 |  |  |  | INT ALTS
010-029762-00 | 010-J011-02900 | 2023-03-28 | MMEPC2313215 |  | 0 | BUILDING PERMIT/PLAN REVIEW: ALTC2121057 PLUMBING TO ALL EXISTING GAS LINES LICENSE NUMBER: P00528 COMPLETION OF THE WORK DESCRIBED ON THIS PERMIT DOES NOT COMPLY BUILDING ORDER NUMBER UNSF2000209 OR ANY OTHER BUILDING ORDER NUMBER ASSOCIATED WITH T
010-029762-00 | 010-J011-02900 | 2023-04-10 | EMEPC2314964 |  | 0 | BUILDING PERMIT/PLAN REVIEW: ALTC2121057 WIRE APARTMENT PER PLANS
010-029762-00 | 010-J011-02900 | 2023-03-28 | MMEPC2313215 |  | 0 | BUILDING PERMIT/PLAN REVIEW: ALTC2121057 PLUMBING TO ALL EXISTING GAS LINES LICENSE NUMBER: P00528 COMPLETION OF THE WORK DESCRIBED ON THIS PERMIT DOES NOT COMPLY BUILDING ORDER NUMBER UNSF2000209 OR ANY OTHER BUILDING ORDER NUMBER ASSOCIATED WITH T
010-029762-00 | 010-J011-02900 | 2022-07-26 | PMEPC2230030 |  | 0 | BUILDING PERMIT/PLAN REVIEW: ALTC2121057 PLUMBING PER APPROVED PLANS COMPLETION OF THE WORK DESCRIBED ON THIS PERMIT DOES NOT COMPLY BUILDING ORDER NUMBER UNSF2000209 OR ANY OTHER BUILDING ORDER NUMBER ASSOCIATED WITH THIS PARCEL.
010-029764-00 | 010-D043-02000 | 2023-06-28 |  |  | 50000 | RECHK FOR INT/EXT REMOD
010-029764-00 | 010-D043-02000 | 2023-02-26 | PMEPR2309135 |  | 0 | BUILDING PERMIT/PLAN REVIEW: ALTR2241909 INSTALL 2 BATHS, 2 TOILETS, ONE WATER HEATER, ONE LAUNDRY BOX, 2 KITCHEN SINKS
010-029764-00 | 010-D043-02000 | 2022-12-19 | EMEPR2250135 |  | 0 | 2 100 AMP SERVICE WITH MAIN BREAKER PANELS OLD WORK RECEPTACLES AND OUTLETS LIGHTS
010-029764-00 | 010-D043-02000 | 2022-10-18 | ALTR2241909 |  | 50000 | PLAN APPROVAL: FINAL REVIEWED FOR COMPLIANCE UNDER: 2019 RESIDENTIAL CODE OF OHIO USE/OCCUPANCY GROUP: 1, 2, 3 FAMILY DWELLING CONSTRUCTION TYPE: V-B DESCRIPTION OF WORK: ALTER A 2 STORY FRAMED, 2 FAMILY DWELLING: PROJECT SCOPE IS COMPLETELY RE
010-029764-00 | 010-D043-02000 | 2022-10-17 | MMLSR2241730 |  | 0 | MLS SCOPE: REPLACEMENT OF A SINGLE A/C UNIT OR HEAT PUMP LICENSE NUMBER: H00879 ¦ SCOPE ITEM: AIR CONDITIONING (INCLUDING CONDENSERS, EVAPORATORS, COMPRESSORS)
010-029764-00 | 010-D043-02000 | 2022-09-26 | MMLSR2238505 |  | 0 | MLS SCOPE: REPLACEMENT OF A SINGLE A/C UNIT OR HEAT PUMP LICENSE NUMBER: H00879 ¦ SCOPE ITEM: AIR CONDITIONING (INCLUDING CONDENSERS, EVAPORATORS, COMPRESSORS)
010-029764-00 | 010-D043-02000 | 2024-05-01 |  |  |  | RECHECK 2026 FOR COMPL INTERIOR/EXTERIOR REHAB
010-029768-00 | 010-I022-00800 | 2019-12-08 | EMEPR1925351 |  | 0 | BUILDING PERMIT/PLAN REVIEW: ALTR1910131 CONVERT ATTIC TO LIVING SPACE AND RELOCATION OF ELECTRIC BREAKER PANEL.
010-029768-00 | 010-I022-00800 | 2019-12-18 | MMEPR1926233 |  | 0 | BUILDING PERMIT/PLAN REVIEW: ALTR1910131 GAS TO NEW DRYER LOCATION. GAS TO NEW FURNACE ON SECOND FLOOR LICENSE NUMBER: P00490 ¦ SCOPE ITEM: FUEL GAS OR LP GAS
010-029768-00 | 010-I022-00800 | 2019-12-13 | MMEPR1925823 |  | 0 | BUILDING PERMIT/PLAN REVIEW: ALTR1910131 REPLACE FURNACE AND AC REWORK EXISTING DUCT AS NEEDED LICENSE NUMBER: H00381 ¦ SCOPE ITEM: FURNACES / AIR HANDLERS / RTUS
010-029768-00 | 010-I022-00800 | 2019-12-18 | PMEPR1926227 |  | 0 | BUILDING PERMIT/PLAN REVIEW: ALTR1910131 3RD STORY MASTER BATH REMODEL
010-029770-00 | 010-D063-01800 | 2019-08-08 |  |  |  | TOTAL RENO FOR SALE 145K
010-029770-00 | 010-D063-01800 | 2019-03-22 | RSWDR1900985 |  | 2800 | REMOVE EXISTING SHINGLE ROOF TO DECK AND REPLACE WITH NEW FELT UNDERLAYMENT, ICE BARRIER MEMBRANE AT EAVE, NECESSARY FLASHINGS, AND NEW ASPHALT SHINGLES. WORK TO COMPLY WITH RCO CHAPTER 9 & MANUFACTURE INSTALLATION INSTRUCTIONS.
010-029776-00 | 010-R016-00300 | 2019-10-07 | EMEPR1920434 |  | 0 | BUILDING PERMIT/PLAN REVIEW: ALTR1906352 ADDING A SUB-PANEL. WIRING OF KITCHEN, FAMILY ROOM, BATHROOM, ENTRY, FRONT AND BACK PORCH, STUDY, MUD ROOM, FORMAL DINING ROOM, FURNACE AND AIR CONDITIONER. 60 LIGHTS, 50 OUTLETS, 20 SINGLE POLE SWITCHES, 6 3-W
010-029776-00 | 010-R016-00300 | 2019-09-09 | MMEPR1918117 |  | 0 | BUILDING PERMIT/PLAN REVIEW: ALTR1906352 INSTALL NEW SUPPLY AIR AND RETURN AIR RUNS AND DUCT WORK. INSTALL NEW FURNACE AND AIR CONDITIONER ON THE ALTERATION AND REPLACE THE EXISTING AIR CONDITIONER ON THE HOUSE. VENT BATH FANS LICENSE NUMBER: H00406 ¦
010-029776-00 | 010-R016-00300 | 2019-11-22 | MMEPR1924325 |  | 0 | BUILDING PERMIT/PLAN REVIEW: ALTR1906352 INSTALL FIREPLACE LICENSE NUMBER: HIC-L00254
010-029776-00 | 010-R016-00300 | 2019-11-22 | MMEPR1924325 |  | 0 | BUILDING PERMIT/PLAN REVIEW: ALTR1906352 INSTALL FIREPLACE LICENSE NUMBER: HIC-L00254
010-029776-00 | 010-R016-00300 | 2019-10-22 | PMEPR1921617 |  | 0 | BUILDING PERMIT/PLAN REVIEW: ALTR1906352 REMODELING 2 BATHROOMS, MOVING THE KITCHEN AND ADDING A BAR SINK
010-029776-00 | 010-R016-00300 | 2019-06-25 | ALTR1906352 |  | 250000 | PROJECT SCOPE IS AN ALTERATION AND ADDITION TO A 2-STORY SINGLE FAMILY DWELLING. PROPOSED WORK FOR PHASE 2 WITH WAS AN ATTACHED SINGLE CAR GARAGE IS DELETED FROM THE PROJECT . 1-FIREPLACE INSTALLED. MANUFACTURE SPECS REQUIRED
010-029776-00 | 010-R016-00300 | 2020-02-17 |  |  |  | COMPL OF ADDN + INT REMOD
010-029776-00 | 010-R016-00300 | 2019-11-19 | MMEPR1924008 |  | 0 | BUILDING PERMIT/PLAN REVIEW: ALTR1906352 ADDING FIREPLACE STOVE, AND FURNACE LICENSE NUMBER: P00229
010-029778-00 | 010-F004-12100 | 2024-02-26 |  |  |  | NC
010-029778-00 | 010-F004-12100 | 2023-10-23 | PMEPR2345025 |  | 0 | BUILDING PERMIT/PLAN REVIEW: NEWR2332533 NEW BUILD UNDERGROUND, ROUGH AND FINISH
010-029778-00 | 010-F004-12100 | 2024-02-13 | EMEPR2406922 |  | 0 | Building Permit/Plan Review: newr2332533 wire new home
010-029778-00 | 010-F004-12100 | 2023-11-14 | EMLSR2348166 |  | 0 | Building Permit/Plan Review: newr2332533 MLS Scope: Temporary/Freestanding Service (up to 200 Amps during construction)
010-029778-00 | 010-F004-12100 | 2023-10-23 | MMEPR2345031 |  | 0 | BUILDING PERMIT/PLAN REVIEW: NEWR2332533 INSTALL NEW 90,000 BTU HIGH EFFICIENCY FURNACE AND NEW 3-TON AIR CONDITIONING SYSTEM. INSTALL ALL NEW EXHAUST FANS AND NEW DRYER VENT. INSTALL NEW DIGITAL THERMOSTAT. LICENSE NUMBER: H01100 ¦ SCOPE ITEM: FURNACE
010-029782-00 | 010-C051-06400 | 2022-01-14 | MMLSR2203451 |  | 0 | MLS SCOPE: REPLACEMENT OF A SINGLE FURNACE LICENSE NUMBER: H00056 ¦ SCOPE ITEM: FURNACES / AIR HANDLERS / RTUS
010-029783-00 | 010-J026-02900 | 2021-02-18 | PMLSR2105823 |  | 0 | MLS Scope: Water Heater Replacement
010-029785-00 | 010-J038-00800 | 2021-10-08 | EMEPR2140005 |  | 0 | BUILDING PERMIT/PLAN REVIEW: ALTR2134963 THIS FOR THE OVERHEAD TEMPORARY SERVICE AND REMODEL.
010-029785-00 | 010-J038-00800 | 2021-10-06 | MMEPR2139516 |  | 0 | BUILDING PERMIT/PLAN REVIEW: ALTR2134963 REPLACE EXISTING DUCTWORK, FURNACE AND AIR CONDITIONER LICENSE NUMBER: H00292 ¦ SCOPE ITEM: DUCTWORK / DAMPERS
010-029785-00 | 010-J038-00800 | 2022-06-01 |  |  | 100000 | RECK 2023 FOR TOTAL INT/EXT REHAB
010-029785-00 | 010-J038-00800 | 2022-02-23 | MMEPR2208293 |  | 0 | BUILDING PERMIT/PLAN REVIEW: ALTR2134963 REARRANGE EXISTING GASOLINE TO ACCOMMODATE NEW LAYOUT LICENSE NUMBER: P00156 ¦ SCOPE ITEM: FUEL GAS OR LP GAS
010-029785-00 | 010-J038-00800 | 2019-01-17 | MMEPR1901140 |  | 0 | REHOOK GAS PIPING License Number: HO9999
010-029785-00 | 010-J038-00800 | 2021-10-21 | PMEPR2141725 |  | 0 | BUILDING PERMIT/PLAN REVIEW: ALTR2134963 REWORKING DRAIN AND WATER LINES IN IN EXISTING HOME FOR WHOLE HOME REMODEL
010-029785-00 | 010-J038-00800 | 2021-09-02 | ALTR2134963 |  | 100000 | PLAN APPROVAL: FINAL REVIEWED FOR COMPLIANCE UNDER: 2019 RESIDENTIAL CODE OF OHIO USE/OCCUPANCY GROUP: 1, 2, 3 FAMILY DWELLING CONSTRUCTION TYPE: V-B DESCRIPTION OF WORK: ALTER A 1 STORY FRAMED, 1 FAMILY DWELLING BY RENOVATING THE INTERIOR. WOR
010-029787-00 | 010-M171-20100 | 2021-12-20 | EMEPR2149729 |  | 0 | REPLACING 200 AMP EXISTING SERVICE
010-029788-00 | 010-A032-02300 | 2023-06-02 | ALTC2322890 |  | 15000 | 08/08/23 -- CONTRACTOR CHANGE FROM TBD TO G00494 -- SNW Plan Approval: Final Reviewed For Compliance Under: 2017 OBC and ICC A117.1-2009 with modifications in OBC 1112.0. Work Requiring Separate Applications: None Work Requiring Separate Tr
010-029793-00 | 010-J040-00800 | 2020-12-17 | EMLSR2026216 |  | 0 | BUILDING PERMIT/PLAN REVIEW: NEWR2009223 MLS SCOPE: TEMPORARY/FREESTANDING SERVICE (UP TO 200 AMPS DURING CONSTRUCTION)
010-029793-00 | 010-J040-00800 | 2020-09-28 | NEWR2009223 |  | 204000 | PLAN APPROVAL: FINAL REVIEWED FOR COMPLIANCE UNDER: 2019 RESIDENTIAL CODE OF OHIO DESCRIPTION OF WORK: BUILD A 2 STORY FRAME, 1 FAMILY INDUSTRIAL UNIT ON FULL BASEMENT, UNFINISHED, WATERPROOFED, 2 CAR PARKING PAD, 3 BEDROOMS, 1.5 BATHROOMS. ELECTRICA
010-029793-00 | 010-J040-00800 | 2021-01-13 | MMEPR2100934 |  | 0 | BUILDING PERMIT/PLAN REVIEW: NEWR2009223 NEW GAS LINES LICENSE NUMBER: P00556 ¦ SCOPE ITEM: FUEL GAS OR LP GAS
010-029793-00 | 010-J040-00800 | 2021-01-13 | PMEPR2100933 |  | 0 | BUILDING PERMIT/PLAN REVIEW: NEWR2009223 NEW PLUMBING
010-029793-00 | 010-J040-00800 | 2020-12-22 | EMEPR2026538 |  | 0 | BUILDING PERMIT/PLAN REVIEW: NEWR2009223 INSTALL NEW ELECTRIC IN SINGLE FAMILY HOMES
010-029793-00 | 010-J040-00800 | 2021-03-01 |  |  |  | NEW DWLG
010-029793-00 | 010-J040-00800 | 2020-12-28 | MMEPR2026760 |  | 0 | BUILDING PERMIT/PLAN REVIEW: NEWR2009223 NEW HOME HVAC INSTALLATION LICENSE NUMBER: H00846 ¦ SCOPE ITEM: FURNACES / AIR HANDLERS / RTUS
010-029797-00 | 010-C023-01800 | 2021-03-31 | PMEPR2111314 |  | 0 | BASEMENT BREAKUP, REPLACING APPROXIMATELY 25 FEET OF UNDERGROUND BUILDING DRAIN. REPLACING SECTION OF SANITARY STACK. REPLACING FLOOR DRAIN AND STAND PIPE FOR LAUNDRY. REPLACING LINES USING PVC PIPING MATERIALS. ALL MATERIALS APPROVED IN 702.1
010-029797-00 | 010-C023-01800 | 2023-03-14 | PMEPR2311417 |  | 0 | REPLACING DEFECTIVE AND CORRODED MATERIALS WITH SCHEDULE 40 PVC PIPE AND FITTINGS. REPLACING SANITARY STACK FROM THE SECOND FLOOR DOWN TO THE BASEMENT. REPLACING BRANCH LINES TO EXISTING TOILETS, LAVATORIES, AND BATH TUBS. REPLACING BRANCH LINES TO KITCH
010-029798-00 | 010-G014-03600 | 2022-05-11 | EMEPC2219085 |  | 0 | INTALL SMALL CELL METAL POLE WITH 120/240 3W UNDERGROUND SERVICE WITH 100A METER, 12 SPACE 100A MAIN PANEL AND GROUNDING
010-029803-00 | 010-A030-02000 | 2019-08-08 | PMLSR1915819 |  | 0 | MLS SCOPE: WATER HEATER REPLACEMENT
010-029806-00 | 010-H054-10700 | 2021-02-24 | RSWDR2106699 |  | 3009 | Remove existing 0 window(s), 2 door(s) and replace with new. Work to comply with RCO 612, RCO 308, and RCO 113.6.1 with a U Value of 0.35 or Better. Doors Info: replace 2 doors with transoms
010-029806-00 | 010-H054-10700 | 2021-10-18 | RSWDR2141087 |  | 7536 | Remove existing shingle roof to deck and replace with new felt underlayment, ice barrier membrane at eave, necessary flashings, and new asphalt shingles. Work to comply with RCO chapter 9 & Manufacture installation instructions.Roof Info: SHINGLE TEAR OF
010-029806-00 | 010-H054-10700 | 2021-11-05 | MMLSR2144021 |  | 0 | MLS SCOPE: REPLACEMENT OF A SINGLE FURNACE LICENSE NUMBER: H00150 ¦ SCOPE ITEM: FURNACES / AIR HANDLERS / RTUS
010-029807-00 | 010-D026-09900 | 2023-02-08 | EMEPR2306810 |  | 0 | REPLACE ENTRANCE WIRE & GROUNDING
010-029809-00 | 010-B008-00800 | 2022-07-14 |  |  |  | RECK FOR TOT INT/EXT REHAB
010-029809-00 | 010-B008-00800 | 2019-11-06 | MMLSR1922857 |  | 0 | MLS SCOPE: REPLACEMENT OF A SINGLE FURNACE LICENSE NUMBER: H00316 ¦ SCOPE ITEM: FURNACES / AIR HANDLERS / RTUS
010-029814-00 | 010-P049-04800 | 2023-09-20 |  |  |  | KITCHEN RENOVATION & POSSIBLY OTHER REMODEL PER OWNER/APPRAISAL
010-029814-00 | 010-P049-04800 | 2024-02-23 |  |  |  | INT REMOD
010-029820-00 | 010-I056-03200 | 2023-12-05 | RSWDR2350592 |  | 10600 | REMOVE EXISTING EXTERIOR WALL COVERING SYSTEM AND REPLACE WITH NEW EXTERIOR SIDING OVER AN APPROVED WATER-RESISTIVE BARRIER. WORK TO COMPLY WITH RCO 703.SIDING INFO: REMOVE EXISTING VINYL SIDING INSTALL HOUSE WRAP INSTALL VINYL CORNERS, J CHANNELS, BLOC
010-029820-00 | 010-I056-03200 | 2024-03-07 |  |  |  | DEMO/REHAB
010-029820-00 | 010-I056-03200 | 2024-02-19 |  |  |  | DEMO/REHAB
010-029820-00 | 010-I056-03200 | 2019-01-10 |  |  |  | REHAB/DEMO
010-029820-00 | 010-I056-03200 | 2019-11-05 |  |  |  | REHAB/DEMO
010-029820-00 | 010-I056-03200 | 2022-05-11 |  |  |  | DEMO OR REHAB
010-029820-00 | 010-I056-03200 | 2021-04-19 | MMEPR2113840 |  | 0 | RUN NEW GAS LINE AND BUILD A NEW MANIFOLD SYSTEM IN BASEMENT. RUN NEW CSST GAS LINE TO STOVE ONLY. RUN 1/2” CSST PIPE FROM NEW MANIFOLD TO TERMINATION PLATE. INSTALL SHUTOFF AT MANIFOLD AND TERMPLATE. BOND THE GAS LINE TO THE ELECTRIC PANEL. LICENSE NU
010-029820-00 | 010-I056-03200 | 2023-02-16 |  |  |  | DEMO OR REHAB
010-029820-00 | 010-I056-03200 | 2021-03-08 |  |  |  | DEMO OR REHAB
010-029824-00 | 010-I055-03600 | 2019-01-10 |  |  |  | REHAB/DEMO
010-029824-00 | 010-I055-03600 | 2022-05-10 |  |  |  | DEMO OR REHAB
010-029824-00 | 010-I055-03600 | 2021-03-08 |  |  |  | DEMO OR REHAB
010-029824-00 | 010-I055-03600 | 2019-11-05 |  |  |  | REHAB/DEMO
010-029824-00 | 010-I055-03600 | 2023-06-20 |  |  |  | RECHECK FOR DEMO/REHAB
010-029824-00 | 010-I055-03600 | 2024-01-25 |  |  |  | REHAB/DEMO
010-029826-00 | 010-I029-01600 | 2023-01-09 | MMEPR2302729 |  | 0 | BUILDING PERMIT/PLAN REVIEW: ALTR2239346 RUN NEW GAS PIPING FROM METER TO ALL GAS APPLIANCES MATERIALS TO BE USED BLACK IRON PIPING AND CSST BONDING CSST LICENSE NUMBER: P00488 ¦ SCOPE ITEM: FUEL GAS OR LP GAS
010-029826-00 | 010-I029-01600 | 2022-12-09 | MMEPR2249029 |  | 0 | BUILDING PERMIT/PLAN REVIEW: ALTR2239346 INSTALLATION OF 2 HVAC SYSTEMS INCLUDING DUCT WORK LICENSE NUMBER: H00853 ¦ SCOPE ITEM: FURNACES / AIR HANDLERS / RTUS
010-029826-00 | 010-I029-01600 | 2023-04-05 | EMEPR2314287 |  | 0 | BUILDING PERMIT/PLAN REVIEW: ALTR2239346 ELECTRICAL WORK NEEDED FOR 400 AMP SERVICE.
010-029826-00 | 010-I029-01600 | 2022-12-12 | EMEPR2249135 |  | 0 | BUILDING PERMIT/PLAN REVIEW: ALTR2239346 REWIRE TO CODE AS PER PLANS
010-029826-00 | 010-I029-01600 | 2022-10-17 | PMEPR2241604 |  | 0 | BUILDING PERMIT/PLAN REVIEW: ALTR2239346 INSTALL PLUMBING PER PLANS
010-029826-00 | 010-I029-01600 | 2022-12-12 | EMEPR2249135 |  | 0 | BUILDING PERMIT/PLAN REVIEW: ALTR2239346 REWIRE TO CODE AS PER PLANS
010-029827-00 | 010-K006-00300 | 2021-03-19 | FALRC2109755 |  | 0 | Alter existing fire alarm system for Salon Lofts by replacing initiating devices like for like. Notification devices to remain. Stand Alone permit. Section 901.7 of the Ohio fire code requires the fire code official to be notified of any impairment of th
010-029827-00 | 010-K006-00300 | 2021-03-19 | FALRC2109755 |  | 0 | Alter existing fire alarm system for Salon Lofts by replacing initiating devices like for like. Notification devices to remain. Stand Alone permit. Section 901.7 of the Ohio fire code requires the fire code official to be notified of any impairment of th
010-029829-00 | 010-J029-08400 | 2019-08-14 | MMEPR1916275 |  | 0 | GAS WORK, RUN 4 FT LINE OOUTSIE FOR GAS COMPANY TO INSTALL METER LICENSE NUMBER: HO9999
010-029830-00 | 010-R047-02500 | 2020-09-23 | EMEPR2019622 |  | 0 | REMOVE AND REPLACE 100 AMP TO 200 AMP SERVICE ON EXTERIOR ONLY. EXISITING PANEL IS 200 AMP MAIN. UPDATE BONDING AND GROUNDING. INSTALL 60 AMP SUB PANEL IN DETACHED GARAGE AND INSTALL EV CHARGER
010-029830-00 | 010-R047-02500 | 2021-12-22 | MMLSR2150043 |  | 0 | MLS SCOPE: REPLACEMENT OF A SINGLE FURNACE LICENSE NUMBER: H00286 ¦ SCOPE ITEM: FURNACES / AIR HANDLERS / RTUS
010-029830-00 | 010-R047-02500 | 2020-08-12 | MMLSR2016452 |  | 0 | MLS SCOPE: REPLACEMENT OF A SINGLE A/C UNIT OR HEAT PUMP LICENSE NUMBER: H00286 ¦ SCOPE ITEM: AIR CONDITIONING (INCLUDING CONDENSERS, EVAPORATORS, COMPRESSORS)
010-029830-00 | 010-R047-02500 | 2020-08-20 | RSWDR2004098 |  | 6500 | REMOVE EXISTING SHINGLE ROOF TO DECK AND REPLACE WITH NEW FELT UNDERLAYMENT, ICE BARRIER MEMBRANE AT EAVE, NECESSARY FLASHINGS, AND NEW ASPHALT SHINGLES. WORK TO COMPLY WITH RCO CHAPTER 9 & MANUFACTURE INSTALLATION INSTRUCTIONS.ROOF INFO: MAIN HOUSE ONLY
010-029830-00 | 010-R047-02500 | 2020-11-25 | ALTR2011314 |  | 3780 | PLAN APPROVAL: FINAL REVIEWED FOR COMPLIANCE UNDER: 2019 RESIDENTIAL CODE OF OHIO USE/OCCUPANCY GROUP: 1, 2, 3 FAMILY DWELLING CONSTRUCTION TYPE: V-B DESCRIPTION OF WORK: ALTER A 1 FAMILY DWELLING BY ENLARGING OPENING AND INSTALLING EGRESS WIND
010-029833-00 | 010-A030-04900 | 2019-02-28 | RSWDM1901654 |  | 7781 | REPLACE 26 WINDOWS WITH SAME SIZE AND STYLE. WINDOWS SHALL COMPLY WITH OBC 1029, 1405.13.2 AND IECC C402 MAX. U=0.45 FOR OPERABLE WINDOWS. DOORS SHALL COMPLY WITH OBC 1008.19. ATTACHED EMAIL FORM DEPT OF DEVELOPMENT STATING NO COF A REQUIRED.
010-029835-00 | 010-H065-01900 | 2022-01-01 |  |  |  | SPL/NWP/VD
010-029838-00 | 010-C047-04400 | 2019-01-07 |  |  |  | RECK FOR REHAB
010-029839-00 | 010-A038-01800 | 2020-01-01 |  |  |  | SPL_NWP_VD
010-029840-00 | 010-D050-06400 | 2024-11-14 | DMGR2445350 |  | 143173 | REVIEWED FOR COMPLIANCE UNDER: 2019 RESIDENTIAL CODE OF OHIO USE/OCCUPANCY GROUP: 1, 2, 3 FAMILY DWELLING CONSTRUCTION TYPE: V-B DESCRIPTION OF WORK: ALTER A 1.5 STORY FRAMED, 1 FAMILY DWELLING BY GUTTING ENTIRE INTERIOR OF HOUSE DUE TO FIRE DAMAGE
010-029843-00 | 010-J041-02500 | 2020-09-23 | EMEPR2019701 |  | 0 | INSTALLATION OF A NEW 200 AMP ELECTRICAL SERVICE TO FEED THE GARAGE WITH A NEW 200 AMP LOAD CENTER IN THE GARAGE AND ASSOCIATED CIRCUITS.
010-029845-00 | 010-J041-01500 | 2019-11-29 | PMLSR1924769 |  | 0 | NULL MLS SCOPE: WATER HEATER REPLACEMENT
010-029846-00 | 010-J041-01400 | 2019-10-07 | MMLSR1920311 |  | 0 | MLS Scope: Replacement of a Single Furnace License Number: H00014 ¦ Scope Item: furnaces / air handlers / RTUs
010-029846-00 | 010-J041-01400 | 2024-07-16 | PMEPI2429204 |  | 9000 | INSTALL SUMP SYSTEM WITH 92LNFT BASEMENT GUTTER
010-029847-00 | 010-M061-28600 | 2024-11-25 | MMLSR2446569 |  | 0 | MLS SCOPE: REPLACEMENT OF A SINGLE FURNACE, A/C AND/OR HEAT PUMP LICENSE NUMBER: H00020 ¦ SCOPE ITEM: AIR CONDITIONING (INCLUDING CONDENSERS, EVAPORATORS, COMPRESSORS)
010-029857-00 | 010-I031-02000 | 2019-10-24 | MMLSR1921825 |  | 0 | MLS SCOPE: REPLACEMENT OF A SINGLE FURNACE LICENSE NUMBER: H00354 ¦ SCOPE ITEM: FURNACES / AIR HANDLERS / RTUS
010-029857-00 | 010-I031-02000 | 2019-03-26 | EMEPR1905645 |  | 0 | BUILDING PERMIT/PLAN REVIEW: ALTR1902661 ELECTRIC PER PLANS
010-029857-00 | 010-I031-02000 | 2019-03-26 | ALTR1902661 |  | 3000 | ALTER 1 STORY SFD TO REPLACE STUD WALL AND WINDOW WITH NEW HEADER PER PLAN. ELECTRIC PERMIT IS REQUIRED.
010-029858-00 | 010-B018-12100 | 2021-12-27 | PMLSR2150279 |  | 0 | MLS SCOPE: WATER HEATER REPLACEMENT
010-029859-00 | 010-R067-05400 | 2022-02-09 | RSWDR2206561 |  | 20000 | REMOVE EXISTING EXTERIOR WALL COVERING SYSTEM AND REPLACE WITH NEW EXTERIOR SIDING OVER AN APPROVED WATER-RESISTIVE BARRIER. WORK TO COMPLY WITH RCO 703.
010-029859-00 | 010-R067-05400 | 2022-11-01 | PMEPR2244049 |  | 0 | Replacing kitchen sink, faucet, and disposal. Kitchen sink will comply with one of the applicable referenced standards in OPC section 418.1. Kitchen sink faucet will comply with applicable referenced standards listed in OPC 424. Food waste disposal will
010-029860-00 | 010-H042-17500 | 2023-05-22 | MMEPR2321118 |  | 0 | BUILDING PERMIT/PLAN REVIEW: ALTR2319276 HVAC AND ANY NECESSARY FUEL GAS PER PLANS LICENSE NUMBER: HO9999
010-029860-00 | 010-H042-17500 | 2023-05-09 | ALTR2319276 |  | 40000 | --REVISION BQ 8/8/2023-- CUSTOMER TO MOVE FULL BATHROOM ON FIRST FLOOR FROM MIDDLE OF DINNING ROOM TO END WALL NEXT TO MUD ROOM. CEILING HEIGHT AND CLEARANCES MET. PLAN APPROVAL: FINAL REVIEWED FOR COMPLIANCE UNDER: 2019 RESIDENTIAL CODE OF OHIO
010-029860-00 | 010-H042-17500 | 2023-07-14 | ALTR2329286 |  | 2550 | --REVISION BQ 8/8/2023-- PORCH ROOF TO THE REAR OF THE HOUSE NOT BEING CONSTRUCTED, 8'X8' WOOD FRAMED LANDING, 2'6 OFF GRADE TO BE CONSTRUCTED WITH 4 STEPS WITH HANDRAILS BEING CONSTRUCTED AS REPLACEMENT. PLAN APPROVAL: FINAL REVIEWED FOR COMPLI
010-029860-00 | 010-H042-17500 | 2023-05-22 | EMEPR2321123 |  | 0 | BUILDING PERMIT/PLAN REVIEW: ALTR2319276 ELECTRIC PER PLANS
010-029860-00 | 010-H042-17500 | 2023-05-22 | PMEPR2321125 |  | 0 | BUILDING PERMIT/PLAN REVIEW: ALTR2319276 PLUMBING PER PLANS
010-029868-00 | 010-J036-06200 | 2020-11-06 | MMLSR2023266 |  | 0 | MLS SCOPE: REPLACEMENT OF A SINGLE FURNACE LICENSE NUMBER: H00150 ¦ SCOPE ITEM: FURNACES / AIR HANDLERS / RTUS
010-029868-00 | 010-J036-06200 | 2023-02-13 | DEMO2307267 |  | 6400 | DEMO DETACHED GARAGE
010-029868-00 | 010-J036-06200 | 2023-10-02 | EMEPR2341674 |  | 0 | BUILDING PERMIT/PLAN REVIEW: ADDR2308865 WIRE A NEWLY FRAMED ADDITION WITH A SEPERATE ADDRESS
010-029868-00 | 010-J036-06200 | 2023-08-10 | PMEPR2333877 |  | 0 | BUILDING PERMIT/PLAN REVIEW: ADDR2308865 NEW CONSTRUCTION
010-029868-00 | 010-J036-06200 | 2023-10-11 | MMEPR2343143 |  | 0 | BUILDING PERMIT/PLAN REVIEW: ADDR2308865 NEW CONSTRUCTION HVAC LICENSE NUMBER: H00047 ¦ SCOPE ITEM: VENTILATION SYSTEMS LICENSE NUMBER: H00047 ¦ SCOPE ITEM: VENTILATION SYSTEMS LICENSE NUMBER: H00047 ¦ SCOPE ITEM: VENTILATION SYSTEMS LICENSE NUMBER: H0
010-029875-00 | 010-P044-11300 | 2021-06-23 | RSWDR2123911 |  | 5 | REMOVE EXISTING 19 WINDOW(S), 3 DOOR(S) AND REPLACE WITH NEW. WORK TO COMPLY WITH RCO 612, RCO 308, AND RCO 113.6.1 WITH A U VALUE OF 0.35 OR BETTER. REMOVE EXISTING EXTERIOR WALL COVERING SYSTEM AND REPLACE WITH NEW EXTERIOR SIDING OVER AN APPROVED W
010-029875-00 | 010-P044-11300 | 2022-05-17 |  |  |  | RECK 2023 FOR TOTAL INT REHAB
010-029876-00 | 010-C027-02800 | 2022-08-23 | EMEPR2234190 |  | 0 | INSTALL NEW ENTRANCE CABLE METER AND RISER
010-029877-00 | 010-J046-04600 | 2019-10-16 | MMEPR1921227 |  | 0 | Building Permit/Plan Review: ALTR1905251 INSTALL NEW DUCTWORK THROUGHTOUT NEW DRYER VENT & 3 BATH FANS ADD 2 1/2 TON A/C License Number: H00610
010-029877-00 | 010-J046-04600 | 2019-05-28 | ALTR1905251 |  | 60000 | ALTER A 2-STORY SINGLE FAMILY DWELLING: PROJECT SCOPE IS A PARTIAL GUT AND RENOVATION OF THE PROPERTY: WORK INCLUDES *R/R DRYWALL CEILINGS AND WALLS *UPDATE THE KITCHEN *UPDATE THE BATHROOMS * INSTALL INSULATION (R15WALLS , R-38 CEILING) * REPLA
010-029877-00 | 010-J046-04600 | 2019-05-10 | RSWDR1902113 |  | 7100 | REMOVE EXISTING SHINGLE ROOF TO DECK AND REPLACE WITH NEW FELT UNDERLAYMENT, ICE BARRIER MEMBRANE AT EAVE, NECESSARY FLASHINGS, AND NEW ASPHALT SHINGLES. WORK TO COMPLY WITH RCO CHAPTER 9 & MANUFACTURE INSTALLATION INSTRUCTIONS.
010-029877-00 | 010-J046-04600 | 2019-09-11 | EMEPR1918297 |  | 0 | Building Permit/Plan Review: ALTR1905251 RE-WIRE FOR RENOVATION WORK
010-029877-00 | 010-J046-04600 | 2020-08-31 |  |  |  | INT RENOV & RESHINGLE
010-029877-00 | 010-J046-04600 | 2020-08-24 | EMEPR2017357 |  | 0 | ADD NEW WIRING TO GARAGE FROM HOUSE PANEL TO 5 GFCI PROTECTED RECEPTACLES ,OVERHEAD LIGHT WITH SERVICE DISCONNECT IN GARAGE
010-029877-00 | 010-J046-04600 | 2019-10-16 | PMEPR1921224 |  | 0 | Building Permit/Plan Review: ALTR1905251 ALL NEW DVW & PEX WATER LINES TO 3 BATHS & 1ST FLOOR LAUNDRY
010-029878-00 | 010-B023-01600 | 2025-03-13 |  |  |  | RECK 2026 FOR REHAB INT/EXT
010-029879-00 | 010-H042-04600 | 2020-06-24 | PMEPR2012340 |  | 0 | PREP FOR PIPE BURST: DISCONNECT KS DRAIN FROM FLOOR CLEANOUT, REMOVE FLOOR CLEANOUT TO PIPE BURST SEWER LINE, INSTALL NEW FLOOR CLEANOUT WITH 4 PVC, TIE IN KS DRAIN LINE.
010-029882-00 | 010-H042-04700 | 2020-01-13 | FALRM2000336 |  | 0 | ALTER EXISTING SPRINKLER MONITORING SYSTEM BY INSTALLING NEW DEVICES FOR AN UPGRADE. REFERENCE B.P. ALTM1900265 - (1) A/V DEVICE, (1) MANUAL PULL STATION, (1) SMOKE/HEAT DETECTOR, (2) SPRINKLER FLOW ALARMS, (2) SPRINKLER TAMPER DEVICES.
010-029882-00 | 010-H042-04700 | 2019-06-07 | PMEPM1910965 |  | 0 | BUILDING PERMIT/PLAN REVIEW: ALTM1900265 INSTALL DWV AND WATER SUPPLYS FOR 6 UNIT BUILDING 4 FLATS AND 2 TOWNHOMES
010-029882-00 | 010-H042-04700 | 2019-07-19 | MMEPM1914161 |  | 0 | BUILDING PERMIT/PLAN REVIEW: ALTM1900265 NEW HVAC SYSTEM AND DUCT PER PLAN. LICENSE NUMBER: H00415
010-029882-00 | 010-H042-04700 | 2019-06-03 | EMEPM1910516 |  | 0 | BUILDING PERMIT/PLAN REVIEW: ALTM1900265 NEW 600 AMP SERVICE W/ 6-125 AMP PANELS COMPLETE REWIRE
010-029882-00 | 010-H042-04700 | 2019-01-28 | DEMO1900656 |  | 1000 | MULTI FAMILY 1 STY ACESSORY STRUCTURE NEAR EAST AC
010-029882-00 | 010-H042-04700 | 2019-10-04 | FSUPM1910500 |  | 0 | 320-330 ST CLAIR AV. 43 SPRINKLERS. REFERENCE BLDG. PERMIT #ALTM1900265. INSTALL FIRE SPRINKLER SYSTEM IN REMODELED APARTMENT BUILDING. SPRINKLER SYSTEM: REQUIRED NFPA 13D SYSTEM, SUPPLIED BY ELECTRIC 50GPM @ 50PSI ELECTRIC FIRE PUMP AND (2) 1000GA
010-029882-00 | 010-H042-04700 | 2019-10-04 | FSUPM1910500 |  | 0 | 320-330 ST CLAIR AV. 43 SPRINKLERS. REFERENCE BLDG. PERMIT #ALTM1900265. INSTALL FIRE SPRINKLER SYSTEM IN REMODELED APARTMENT BUILDING. SPRINKLER SYSTEM: REQUIRED NFPA 13D SYSTEM, SUPPLIED BY ELECTRIC 50GPM @ 50PSI ELECTRIC FIRE PUMP AND (2) 1000GA
010-029882-00 | 010-H042-04700 | 2020-01-13 | FALRM2000336 |  | 0 | ALTER EXISTING SPRINKLER MONITORING SYSTEM BY INSTALLING NEW DEVICES FOR AN UPGRADE. REFERENCE B.P. ALTM1900265 - (1) A/V DEVICE, (1) MANUAL PULL STATION, (1) SMOKE/HEAT DETECTOR, (2) SPRINKLER FLOW ALARMS, (2) SPRINKLER TAMPER DEVICES.
010-029882-00 | 010-H042-04700 | 2021-04-07 |  |  | 618621 | CRA (710) 15 YR (2021-2035) 100% ABT ON THE INCREASE IN BLDG VAL DUE TO REMOD.
010-029883-00 | 010-F036-13800 | 2024-09-30 | EMEPC2439531 |  | 0 | BUILDING PERMIT/PLAN REVIEW: ALTC2410414 REWIRE RESTROOM ACCORDING TO PLANS
010-029883-00 | 010-F036-13800 | 2024-09-18 | PMEPC2438052 |  | 0 | BUILDING PERMIT/PLAN REVIEW: ALTC2410414 ADD BATHROOM TO EXISTING BUILDING PER PLANS
010-029883-00 | 010-F036-13800 | 2024-10-01 | MMEPC2439724 |  | 0 | BUILDING PERMIT/PLAN REVIEW: ALTC2410414 ADD 1 SUPPLY TO BATHROOM AND EXHAUST FAN LICENSE NUMBER: H01087 ¦ SCOPE ITEM: EXHAUST SYSTEMS (HOODS, FANS, ETC)
010-029886-00 | 010-J008-04900 | 2024-01-22 | EMEPR2404278 |  | 0 | Building Permit/Plan Review: pmepi2404226 Install dedicated gfi for sump pump.
010-029886-00 | 010-J008-04900 | 2024-01-22 | PMEPI2404226 |  | 6551 | ALTER ONE FAMILY 2 STORY DWELLING BY INSTALLING SUMP PUMP AND PIT ONLY
010-029886-00 | 010-J008-04900 | 2022-07-15 | RSWDR2228598 |  | 7000 | REMOVE EXISTING SHINGLE ROOF TO DECK AND REPLACE WITH NEW FELT UNDERLAYMENT, ICE BARRIER MEMBRANE AT EAVE, NECESSARY FLASHINGS, AND NEW ASPHALT SHINGLES. WORK TO COMPLY WITH RCO CHAPTER 9 & MANUFACTURE INSTALLATION INSTRUCTIONS. APPROVED PER COA HR-22-05
010-029889-00 | 010-H044-09500 | 2021-04-07 | RSWDR2112328 |  | 0 | REMOVE EXISTING 16 WINDOW(S), 2 DOOR(S) AND REPLACE WITH NEW. WORK TO COMPLY WITH RCO 612, RCO 308, AND RCO 113.6.1 WITH A U VALUE OF 0.35 OR BETTER.WINDOWS INFO: WE WILL INSTALL REPLACEMENT WINDOWS THAT WERE ORIGINALLY FRAMED THE OPENING REMOVE EXIST
010-029889-00 | 010-H044-09500 | 2021-09-17 | ALTR2136904 |  | 50000 | PLAN APPROVAL: FINAL REVIEWED FOR COMPLIANCE UNDER: 2019 RESIDENTIAL CODE OF OHIO USE/OCCUPANCY GROUP: 1, 2, 3 FAMILY DWELLING CONSTRUCTION TYPE: V-B DESCRIPTION OF WORK: ALTER A 2 STORY FRAMED, 1 FAMILY DWELLING BY REPAIRING DRYWALL/CEILING AN
010-029889-00 | 010-H044-09500 | 2022-03-23 | PMEPR2212201 |  | 0 | BUILDING PERMIT/PLAN REVIEW: ALTR2136904 PLUMBING THE WHOLE HOUSE WHERE PLUMBING NEEDS.
010-029889-00 | 010-H044-09500 | 2021-01-22 |  |  |  | DEMO OR REHAB
010-029889-00 | 010-H044-09500 | 2022-06-29 | MMEPR2226452 |  | 0 | REPLACE EXISTING / REPAIR AS NEEDED 5LB PRESSURE TEST INSPECTIOIN LICENSE NUMBER: HO9999
010-029889-00 | 010-H044-09500 | 2022-05-31 | MMEPR2222019 |  | 0 | BUILDING PERMIT/PLAN REVIEW: ALTR2136904 NEW HVAC SYSTEM DUCT WORK AND BATH FANS LICENSE NUMBER: H00238 ¦ SCOPE ITEM: DUCTWORK / DAMPERS
010-029889-00 | 010-H044-09500 | 2022-02-18 | EMEPR2207910 |  | 0 | BUILDING PERMIT/PLAN REVIEW: ALTR2136904 WIRE PER PLANS
010-029889-00 | 010-H044-09500 | 2022-05-05 |  |  |  | RECHECK FOR REHAB
010-029889-00 | 010-H044-09500 | 2019-10-17 |  |  |  | DEMO OR REHAB
010-029891-00 | 010-A061-01400 | 2021-01-11 | PMEPR2100664 |  | 0 | BUILDING PERMIT/PLAN REVIEW: ADDR2007896 INSTALL TWO NEW FULL BATHROOMS IN ADDITION. ALL PLUMBING TO TIE INTO EXISTING IN BASEMENT.
010-029891-00 | 010-A061-01400 | 2021-03-26 | EMEPR2110810 |  | 0 | BUILDING PERMIT/PLAN REVIEW: ADDR2007896 INSTALLATION OF 100 AMP SUB-PANEL IN NEW ADDITION FED FROM EXISTING 200 AMP PANEL IN ORIGINAL HOUSE. INSTALLATION OF NEW LIGHTING RECEPTACLES AND POWER FOR HVAC SERVING ADDITION.
010-029891-00 | 010-A061-01400 | 2021-03-08 | MMEPR2107973 |  | 0 | BUILDING PERMIT/PLAN REVIEW: ADDR2007896 INSTALL ONE HVAC SYSTEM TO ROOM ADDITION LICENSE NUMBER: H00252 ¦ SCOPE ITEM: FURNACES / AIR HANDLERS / RTUS
010-029891-00 | 010-A061-01400 | 2021-01-11 | PMEPR2100664 |  | 0 | BUILDING PERMIT/PLAN REVIEW: ADDR2007896 INSTALL TWO NEW FULL BATHROOMS IN ADDITION. ALL PLUMBING TO TIE INTO EXISTING IN BASEMENT.
010-029892-00 | 010-D046-05900 | 2022-10-04 | PMEPR2239787 |  | 0 | BUILDING PERMIT/PLAN REVIEW: DMGR2205878 BATHROOM REMODEL WATER AND DRAIN LINES SHOWER, LAV, TOILET
010-029892-00 | 010-D046-05900 | 2022-10-26 | MMLSR2243072 |  | 0 | MLS SCOPE: REPLACEMENT OF A SINGLE FURNACE LICENSE NUMBER: H00410 ¦ SCOPE ITEM: FURNACES / AIR HANDLERS / RTUS
010-029892-00 | 010-D046-05900 | 2022-07-28 | EMEPR2230521 |  | 0 | BUILDING PERMIT/PLAN REVIEW: DMGR2205878 REWIRE HOUSE 32 OUTLETS, 8 LIGHTS, 6 SMOLES
010-029892-00 | 010-D046-05900 | 2023-07-21 | EMEPR2330415 |  | 0 | BUILDING PERMIT/PLAN REVIEW: DMGR2205878 RE-WORKING EXISTING WIRING FOR UPDATING HOUSE TO BRING UP TO CODE FOR 32 OUTLETS, 8 LIGHTS, AND 6 EXISTING SMOKES.
010-029892-00 | 010-D046-05900 | 2022-04-18 | MMEPR2215695 |  | 0 | BUILDING PERMIT/PLAN REVIEW: DMGR2205878 GAS LINE RAN TO FURNACE AND WATER HEATER LICENSE NUMBER: P00694 ¦ SCOPE ITEM: FUEL GAS OR LP GAS
010-029892-00 | 010-D046-05900 | 2022-02-22 | EMEPR2208151 |  | 0 | BUILDING PERMIT/PLAN REVIEW: DMGR2205878 INSTALL 200 AMP SERVICE
010-029892-00 | 010-D046-05900 | 2022-02-03 | DMGR2205878 |  | 50000 | PLAN APPROVAL: FINAL REVIEWED FOR COMPLIANCE UNDER: 2019 RESIDENTIAL CODE OF OHIO DESCRIPTION OF WORK: REPAIR DUE TO FIRE DAMAGE. SCOPE OF WORK TO INCLUDE NEW INSULATION AND DRYWALL AS NEEDED (UL305 ON SIDE EXTERIOR WALLS), NEW EXTERIOR DOORS, NEW R
010-029892-00 | 010-D046-05900 | 2021-12-07 | SEC2148110 |  | 7000 | THE STRUCTURE HAS BEEN DECLARED UNSAFE AND MAY NOT BE OCCUPIED PRIOR TO ALL REQUIRED REPAIRS, PERMITS, AND INSPECTIONS DETAILED IN THE RELATED UNSAFE BUILDING ORDER. UPON ISSUANCE OF THIS PERMIT, REPAIRS OR DEMOLITION MAY BE DELAYED FOR 90 DAYS, SUBJECT
010-029892-00 | 010-D046-05900 | 2024-07-17 | PMEPI2429323 |  | 6989 | ALTER ONE FAMILY 2 STORY DWELLING BY INSTALLING SUMP PUMP AND PIT ONLY
010-029892-00 | 010-D046-05900 | 2024-08-22 | MMLSR2434332 |  | 0 | MLS SCOPE: REPLACEMENT OF A SINGLE FURNACE, A/C AND/OR HEAT PUMP LICENSE NUMBER: H00169 ¦ SCOPE ITEM: AIR CONDITIONING (INCLUDING CONDENSERS, EVAPORATORS, COMPRESSORS)
010-029892-00 | 010-D046-05900 | 2024-07-17 | EMEPR2429406 |  | 0 | BUILDING PERMIT/PLAN REVIEW: PMEPI2429323 INSTALL DEDICATED GFI FOR SUMP PUMP.
010-029893-00 | 010-D030-10200 | 2023-03-27 | EMEPR2313070 |  | 0 | REPLACEMENT OF THE EXTERIOR PORTION OF THE ELECTRICAL SERVICE AND GROUNDING
010-029894-00 | 010-J051-01900 | 2021-08-23 | PMLSR2133300 |  | 0 | MLS Scope: Water Heater Replacement
010-029896-00 | 010-J041-08300 | 2022-11-03 | ALTR2244356 |  | 125000 | PLAN APPROVAL: FINAL REVIEWED FOR COMPLIANCE UNDER: 2019 RESIDENTIAL CODE OF OHIO USE/OCCUPANCY GROUP: 1, 2, 3 FAMILY DWELLING CONSTRUCTION TYPE: V-B DESCRIPTION OF WORK: ALTER A 2 STORY FRAMED, 1 FAMILY DWELLING BY REMODELING THE INTERIOR. WOR
010-029896-00 | 010-J041-08300 | 2023-07-26 | PMEPR2331196 |  | 0 | BUILDING PERMIT/PLAN REVIEW: ALTR2244356 INSTALL 2 FULL BATHS , KITCHEN SINK ,LAUNDRY
010-029896-00 | 010-J041-08300 | 2023-11-15 | MMEPR2348416 |  | 0 | BUILDING PERMIT/PLAN REVIEW: ALTR2244356 GAS LINE MODIFICATIONS THAT REQUIRE PERMIT. LICENSE NUMBER: H00251 ¦ SCOPE ITEM: FUEL GAS OR LP GAS
010-029896-00 | 010-J041-08300 | 2023-08-04 | EMEPR2333053 |  | 0 | BUILDING PERMIT/PLAN REVIEW: ALTR2244356 SERVICE AND ROUGH.
010-029896-00 | 010-J041-08300 | 2023-08-01 | MMEPR2332238 |  | 0 | BUILDING PERMIT/PLAN REVIEW: ALTR2244356 INSTALLATION NEW EQUIPMENT, DUCTWORK, DRYER VENTS AND BATH FANS. LICENSE NUMBER: H00251 ¦ SCOPE ITEM: DUCTWORK / DAMPERS
010-029897-00 | 010-K022-03300 | 2019-03-21 | ROOFC1902470 |  | 9800 | BUILDING PERMIT TO REMOVE EXISTING ROOFING TO DECK AND REPLACE WITH NEW EPDM RUBBER ROOFING, R-25 INSULATION, PENETRATIONS AND FLASHINGS ON AN EXISTING COMMERCIAL BUILDING. NO DRAWING OR SPECS PROVIDED. BOTH AN INSULATION AND FINAL BUILDING INSPECTION WI
010-029904-00 | 010-G044-04000 | 2023-11-02 | ROOFC2346718 |  | 67500 | BUILDING PERMIT TO REMOVE EXISTING ROOFING TO DECK AND INSTALL NEW .060 FULLY ADHERED EPDM RUBBER ROOFING, R-25 INSULATION, PENETRATIONS AND FLASHINGS ON AN EXISTING COMMERCIAL BUILDING PER OHIO BUILDING CODE SECTIONS 1507.12 & 1508 . NO DRAWINGS OR SPE
010-029904-00 | 010-G044-04000 | 2023-11-02 | ROOFC2346718 |  | 67500 | BUILDING PERMIT TO REMOVE EXISTING ROOFING TO DECK AND INSTALL NEW .060 FULLY ADHERED EPDM RUBBER ROOFING, R-25 INSULATION, PENETRATIONS AND FLASHINGS ON AN EXISTING COMMERCIAL BUILDING PER OHIO BUILDING CODE SECTIONS 1507.12 & 1508 . NO DRAWINGS OR SPE
010-029905-00 | 010-G050-03600 | 2024-04-09 | EMEPC2414688 |  | 0 | BUILDING PERMIT/PLAN REVIEW: ALTC2413524 POWER AND LIGHTING FOR TI RENOVATION TO COURTROOMS
010-029905-00 | 010-G050-03600 | 2024-04-09 | EMEPC2414688 |  | 0 | BUILDING PERMIT/PLAN REVIEW: ALTC2413524 POWER AND LIGHTING FOR TI RENOVATION TO COURTROOMS
010-029905-00 | 010-G050-03600 | 2021-02-01 | EMEPC2103758 |  | 0 | Building Permit/Plan Review: ALTC2005183 ALTC2005183 RELOCATE CONDUIT TO INSTALL NEW STEL BEAM. NUMBER OF DEVICES BEING INSTALLED: (6)
010-029905-00 | 010-G050-03600 | 2019-12-13 | FALRC1913324 |  | 0 | ALTER EXISTING FIRE ALARM SYSTEM FOR FRANKLIN COUNTY JUVENILE DETENTION BY INSTALLING NEW DUCT DETECTORS. DUCT DETECTORS SHALL REPORT TO FACP AS A SUPERVISORY SIGNAL PER OMC 606.4.1. STAND ALONE PERMIT. SECTION 901.7 OF THE OHIO FIRE CODE REQUIRES THE FI
010-029905-00 | 010-G050-03600 | 2020-06-14 | ALTC2005183 |  | 100000 | 399 S. FRONT ST. PLAN APPROVAL: CONDITIONAL: REFERENCE CONDITIONS OF THE PLAN APPROVAL FOR DETAILS. REVIEWED FOR COMPLIANCE UNDER: 2017 OBC AND ICC A117.1-2009 WITH MODIFICATIONS IN OBC 1112.0. WORK NOT INCLUDED IN THIS APPROVAL: PLUMBING, MECHAN
010-029905-00 | 010-G050-03600 | 2020-10-02 | EMEPC2020449 |  | 0 | STAND-ALONE INSTALL OUTLETS IN (13) CLASSROOMS FOR JUVENILE INTERVENTION CENTER.
010-029905-00 | 010-G050-03600 | 2020-09-23 | EMEPC2019704 |  | 0 | BUILDING PERMIT/PLAN REVIEW: ALTC2005183 ADD POWER FOR MOTORIZED CURTAIN IN GYM. EXTEND FROM EXISTING CIRCUIT.
010-029905-00 | 010-G050-03600 | 2021-05-03 | MMEPC2116006 |  | 0 | Building Permit/Plan Review: ALTC2100171 Interior alteration - install duct and 3 diffusers License Number: H00416 ¦ Scope Item: ductwork / dampers
010-029905-00 | 010-G050-03600 | 2021-04-22 | FSUPC2114479 |  | 0 | 399 S Front Street, Reference Building Permit #ALTC2100171 Alteration to existing fire sprinkler system to add 5 sprinklers for renovated room.
010-029905-00 | 010-G050-03600 | 2021-04-22 | FSUPC2114479 |  | 0 | 399 S Front Street, Reference Building Permit #ALTC2100171 Alteration to existing fire sprinkler system to add 5 sprinklers for renovated room.
010-029905-00 | 010-G050-03600 | 2021-01-13 | FSUPC2100392 |  | 0 | 399 S Front Street,, 4 sprinklers Reference Building Permit #ALTC2005183 Alteration to existing fire sprinkler system to add 4 sprinkler on either side of added beam. Added beam is on revised plan for building permit.
010-029905-00 | 010-G050-03600 | 2021-01-13 | FSUPC2100392 |  | 0 | 399 S Front Street,, 4 sprinklers Reference Building Permit #ALTC2005183 Alteration to existing fire sprinkler system to add 4 sprinkler on either side of added beam. Added beam is on revised plan for building permit.
010-029905-00 | 010-G050-03600 | 2021-03-24 | EMEPC2110302 |  | 0 | ALTC2100171 TIPP RENOVATIONS - INSTALLING (3) 2X4 LED LIGHT FIXTURES AND (1) EXIT LIGHT. NUMBER OF DEVICES BEING INSTALLED (4)
010-029905-00 | 010-G050-03600 | 2019-12-13 | FALRC1913324 |  | 0 | ALTER EXISTING FIRE ALARM SYSTEM FOR FRANKLIN COUNTY JUVENILE DETENTION BY INSTALLING NEW DUCT DETECTORS. DUCT DETECTORS SHALL REPORT TO FACP AS A SUPERVISORY SIGNAL PER OMC 606.4.1. STAND ALONE PERMIT. SECTION 901.7 OF THE OHIO FIRE CODE REQUIRES THE FI
010-029905-00 | 010-G050-03600 | 2022-03-17 | PMEPC2211529 |  | 0 | REPLACING BROKEN SECTION OF 6 UNDERGROUND STORM DRAIN IN MECHANICAL ROOM. ALL NEW DWV PIPE AND FITTINGS WILL COMPLY WITH ONE OF THE REFERENCED STANDARDS LISTED IN OPC TABLE 702.1, TABLE 702.2, AND 702.4 AS APPLICABLE. FINAL PLUMBING INSPECTION REQUIRE
010-029905-00 | 010-G050-03600 | 2020-01-01 |  |  |  | SPL_NWP_VD
010-029907-00 | 010-I014-08100 | 2020-12-08 | RSWDR2006318 |  | 16700 | REMOVE EXISTING EXTERIOR WALL COVERING SYSTEM AND REPLACE WITH NEW EXTERIOR SIDING OVER AN APPROVED WATER-RESISTIVE BARRIER. WORK TO COMPLY WITH RCO 703.SIDING INFO: VINYL SIDING REMOVE EXISTING SHINGLE ROOF TO DECK AND REPLACE WITH NEW FELT UNDERLAYME
010-029907-00 | 010-I014-08100 | 2021-04-06 | PMEPR2112208 |  | 0 | BUILDING PERMIT/PLAN REVIEW: ALTR2007895 INSTALL NEW PLUMBING PER APPROVED BUILDING DOCUMENTS
010-029907-00 | 010-I014-08100 | 2021-06-02 | MMEPR2120506 |  | 0 | BUILDING PERMIT/PLAN REVIEW: ALTR2007895 INSTALL GAS PIPING PER APPROVED BUILDING DOCUMENTS. LICENSE NUMBER: P00270 ¦ SCOPE ITEM: FUEL GAS OR LP GAS
010-029907-00 | 010-I014-08100 | 2021-04-29 | MMEPR2115391 |  | 0 | BUILDING PERMIT/PLAN REVIEW: ALTR2007895 REPLACEMENT OF FURNACE, A/C, AND COIL THAT WAS STOLEN FROM PROPERTY. ADD DUCT WHERE NEEDED. LICENSE NUMBER: H00853 ¦ SCOPE ITEM: FURNACES / AIR HANDLERS / RTUS
010-029907-00 | 010-I014-08100 | 2021-05-25 | EMEPR2119483 |  | 0 | BUILDING PERMIT/PLAN REVIEW: ALTR2007895 WHOLE HOUSE REWIRE.
010-029910-00 | 010-J010-01500 | 2021-04-09 | EMEPR2112668 |  | 0 | Installing outlet for sump pump
010-029910-00 | 010-J010-01500 | 2021-04-09 | PMEPI2112671 |  | 5300 | Alter one family 2 story dwelling by installing sump pump and pit only. Separate electric permit required for pump electric, if needed.
010-029911-00 | 010-J030-04100 | 2023-01-19 | EMEPR2304120 |  | 0 | REMOVE EXISTING DEFECTIVE METER SOCKET BOX AND REPLACE WITH NEW.
010-029911-00 | 010-J030-04100 | 2020-08-14 | RSWDR2003943 |  | 11000 | REMOVE EXISTING SHINGLE ROOF TO DECK AND REPLACE WITH NEW FELT UNDERLAYMENT, ICE BARRIER MEMBRANE AT EAVE, NECESSARY FLASHINGS, AND NEW ASPHALT SHINGLES. WORK TO COMPLY WITH RCO CHAPTER 9 & MANUFACTURE INSTALLATION INSTRUCTIONS.
010-029911-00 | 010-J030-04100 | 2023-07-05 | RSWDR2327743 |  | 3428 | REMOVE EXISTING 6 WINDOW(S), 0 DOOR(S) AND REPLACE WITH NEW. WORK TO COMPLY WITH RCO 612, RCO 308, AND RCO 113.6.1 WITH A U VALUE OF 0.35 OR BETTER.
010-029911-00 | 010-J030-04100 | 2020-06-24 | EMEPR2012349 |  | 0 | UPGRADING PANEL/SERVICE AMP
010-029911-00 | 010-J030-04100 | 2023-06-09 | MMEPR2324145 |  | 0 | HVAC GAS PIPE INSPECTION LICENSE NUMBER: HO9999
010-029911-00 | 010-J030-04100 | 2023-10-31 | RSWDR2346280 |  | 1999 | REMOVE EXISTING 3 WINDOW(S), 0 DOOR(S) AND REPLACE WITH NEW. WORK TO COMPLY WITH RCO 612, RCO 308, AND RCO 113.6.1 WITH A U VALUE OF 0.35 OR BETTER.
010-029911-00 | 010-J030-04100 | 2024-03-21 |  |  |  | POSS REMOD
010-029912-00 | 010-B033-06400 | 2021-03-25 | FALRC2110629 |  | 0 | ALTER EXISTING FIRE ALARM SYSTEM FOR SIGMA KAPPA CHARTER OF KA BY INSTALLING NEW DEVICES TO REPLACE EXISTING SYSTEM WITH A NEW ONE. NEW SYSTEM TO SUPERVISE EGRESS CONTROL DEVICES, SPRINKLER SYSTEM, AND HOOD SUPPRESSION SYSTEM. STAND ALONE PERMIT. SECTION
010-029912-00 | 010-B033-06400 | 2021-05-26 | FSUPC2119610 |  | 0 | 116 E. 15TH AVE, 114 SPRINKLERS REFERENCE BUILDING PERMIT #ALTC2102431 INSTALL NEW NFPA 13R FIRE SPRINKLER SYSTEM THROUGHOUT RENOVATED 3 STORY RESIDENTIAL BUILDING WITH BASEMENT. KAPPA DELTA SORORITY SPRINKLER SYSTEM: NFPA 13R HAZARD CLASS: LIGHT/
010-029912-00 | 010-B033-06400 | 2021-05-26 | FSUPC2119610 |  | 0 | 116 E. 15TH AVE, 114 SPRINKLERS REFERENCE BUILDING PERMIT #ALTC2102431 INSTALL NEW NFPA 13R FIRE SPRINKLER SYSTEM THROUGHOUT RENOVATED 3 STORY RESIDENTIAL BUILDING WITH BASEMENT. KAPPA DELTA SORORITY SPRINKLER SYSTEM: NFPA 13R HAZARD CLASS: LIGHT/
010-029912-00 | 010-B033-06400 | 2021-07-12 | MMEPC2126610 |  | 0 | BUILDING PERMIT/PLAN REVIEW: ALTC2102431 FOUR VRF CONDENSERS WITH 35 INDOOR UNITS. 2 ERV UNITS WITH DUCT AND AIR DEVICES. 2 RESTROOM EXHAUST FANS. LICENSE NUMBER: H00546 ¦ SCOPE ITEM: AIR CONDITIONING PIPING
010-029912-00 | 010-B033-06400 | 2021-08-06 | MMEPC2130904 |  | 0 | BUILDING PERMIT/PLAN REVIEW: ALTC2102431 GAS PIPING LICENSE NUMBER: H00067 ¦ SCOPE ITEM: FURNACES / AIR HANDLERS / RTUS
010-029912-00 | 010-B033-06400 | 2021-11-08 | FALRC2144284 |  | 0 | ALTER EXISTING FIRE ALARM SYSTEM FOR SIGMA KAPPA BY CHANGING FROM HARDWIRED SMOKES TO WIRELESS SMOKE DETECTORS THAT WERE INSTALLED UNDER PERMIT FALRC2110629. REFERENCE B.P. ALTC2102431 - (42) SMOKE/HEAT DETECTORS.
010-029912-00 | 010-B033-06400 | 2021-11-08 | FALRC2144284 |  | 0 | ALTER EXISTING FIRE ALARM SYSTEM FOR SIGMA KAPPA BY CHANGING FROM HARDWIRED SMOKES TO WIRELESS SMOKE DETECTORS THAT WERE INSTALLED UNDER PERMIT FALRC2110629. REFERENCE B.P. ALTC2102431 - (42) SMOKE/HEAT DETECTORS.
010-029912-00 | 010-B033-06400 | 2021-04-22 | EMEPC2114407 |  | 0 | BUILDING PERMIT/PLAN REVIEW: ALTC2102431 INSTALL LIGHTING AND DEVICES AND CONNECTIONS TO HVAC EQUIPMENT PER APPROVED PLANS.
010-029912-00 | 010-B033-06400 | 2021-03-25 | FALRC2110629 |  | 0 | ALTER EXISTING FIRE ALARM SYSTEM FOR SIGMA KAPPA CHARTER OF KA BY INSTALLING NEW DEVICES TO REPLACE EXISTING SYSTEM WITH A NEW ONE. NEW SYSTEM TO SUPERVISE EGRESS CONTROL DEVICES, SPRINKLER SYSTEM, AND HOOD SUPPRESSION SYSTEM. STAND ALONE PERMIT. SECTION
010-029912-00 | 010-B033-06400 | 2021-05-27 | PMEPC2119848 |  | 0 | BUILDING PERMIT/PLAN REVIEW: ALTC2102431 PLUMBING RENOVATION
010-029916-00 | 010-B050-09200 | 2023-09-07 | ALTR2338148 |  | 5000 | PLAN APPROVAL: FINAL COMPLETION OF THE WORK DESCRIBED ON THIS PERMIT, INCLUDING ALL REQUIRED INSPECTIONS AND APPROVALS, WILL COMPLY BUILDING ORDER #UNSF2300231 REVIEWED FOR COMPLIANCE UNDER: 2019 RESIDENTIAL CODE OF OHIO DESCRIPTION OF WORK: REPAI
010-029919-00 | 010-B042-03000 | 2024-01-30 | MMLSR2405178 |  | 0 | MLS SCOPE: REPLACEMENT OF A SINGLE FURNACE LICENSE NUMBER: H00406 ¦ SCOPE ITEM: FURNACES / AIR HANDLERS / RTUS
010-029924-00 | 010-B041-04400 | 2023-11-08 | RSWDR2347436 |  | 500 | REMOVE EXISTING 1 WINDOW(S), 0 DOOR(S) AND REPLACE WITH NEW. WORK TO COMPLY WITH RCO 612, RCO 308, AND RCO 113.6.1 WITH A U VALUE OF 0.35 OR BETTER.WINDOWS INFO: BATHROOM WINDOW
010-029924-00 | 010-B041-04400 | 2021-06-14 | RSWDR2122474 |  | 5000 | Remove existing shingle roof to deck and replace with new felt underlayment, ice barrier membrane at eave, necessary flashings, and new asphalt shingles. Work to comply with RCO chapter 9 & Manufacture installation instructions.
010-029930-00 | 010-B041-09100 | 2025-03-26 |  |  |  | POSS REMOD
010-029931-00 | 010-B050-01900 | 2022-06-29 | RSWDR2226366 |  | 12100 | REMOVE EXISTING 6 WINDOW(S), 2 DOOR(S) AND REPLACE WITH NEW. WORK TO COMPLY WITH RCO 612, RCO 308, AND RCO 113.6.1 WITH A U VALUE OF 0.35 OR BETTER. DOORS INFO: SECURITY DOORS REMOVE EXISTING SHINGLE ROOF TO DECK AND REPLACE WITH NEW FELT UNDERLAYMENT,
010-029931-00 | 010-B050-01900 | 2022-12-05 | MMLSR2248276 |  | 0 | MLS Scope: Replacement of a Single Furnace, A/C and/or Heat Pump License Number: H00150 ¦ Scope Item: furnaces / air handlers / RTUs
010-029934-00 | 010-M076B-01700 | 2024-08-30 | RSWDR2435533 |  | 5700 | REMOVE EXISTING SHINGLE ROOF TO DECK AND REPLACE WITH NEW FELT UNDERLAYMENT, ICE BARRIER MEMBRANE AT EAVE, NECESSARY FLASHINGS, AND NEW ASPHALT SHINGLES. WORK TO COMPLY WITH RCO CHAPTER 9 & MANUFACTURE INSTALLATION INSTRUCTIONS.
010-029936-00 | 010-B050-07500 | 2022-06-28 |  |  |  | CH FOR COMP OF DWELL
010-029936-00 | 010-B050-07500 | 2022-10-19 |  |  |  | EXT FEATURES
010-029936-00 | 010-B050-07500 | 2021-11-09 | EMEPR2144416 |  | 0 | BUILDING PERMIT/PLAN REVIEW: NEWR2112742 WIRE HOUSE
010-029936-00 | 010-B050-07500 | 2021-04-11 | NEWR2112742 |  | 170000 | PLAN APPROVAL: FINAL REVIEWED FOR COMPLIANCE UNDER: 2019 RESIDENTIAL CODE OF OHIO DESCRIPTION OF WORK: BUILD A 2 STORY FRAME, 1 FAMILY DWELLING FULL BASEMENT, FINISHED, 3 BEDROOMS, 2 BATHROOMS, 1ST FLOOR LAUNDRY. REAR 18X23 CONCRETE PARKING
010-029936-00 | 010-B050-07500 | 2021-11-04 | MMEPR2143894 |  | 0 | BUILDING PERMIT/PLAN REVIEW: NEWR2112742 INSTALL NEW HVAC IN SINGLE FAMILY LICENSE NUMBER: H00300 ¦ SCOPE ITEM: AIR CONDITIONING (INCLUDING CONDENSERS, EVAPORATORS, COMPRESSORS) LICENSE NUMBER: H00300 ¦ SCOPE ITEM: FURNACES / AIR HANDLERS / RTUS LICE
010-029936-00 | 010-B050-07500 | 2021-10-18 | PMEPR2141022 |  | 0 | BUILDING PERMIT/PLAN REVIEW: NEWR2112742 INSTALL PLUMBING FOR 2-BATH TWO STORY HOME WITH KITCHEN AND LAUNDRY. ROUGH-IN ONLY FOR FUTURE DISHWASHER
010-029936-00 | 010-B050-07500 | 2021-10-18 | MMEPR2141018 |  | 0 | BUILDING PERMIT/PLAN REVIEW: NEWR2112742 INSTALL GAS LINES FOR FURNACE AND WATER HEATER LICENSE NUMBER: P00584 ¦ SCOPE ITEM: FUEL GAS OR LP GAS
010-029936-00 | 010-B050-07500 | 2021-07-12 | EMLSR2126683 |  | 0 | BUILDING PERMIT/PLAN REVIEW: NEWR2112742 MLS SCOPE: TEMPORARY/FREESTANDING SERVICE (UP TO 200 AMPS DURING CONSTRUCTION)
010-029937-00 | 010-B050-06800 | 2019-01-01 |  | REVI
010-029945-00 | 010-B040-06800 | 2019-12-10 | PMLSR1925562 |  | 0 | MLS SCOPE: WATER HEATER REPLACEMENT
010-029947-00 | 010-B040-07900 | 2020-07-22 | RSWDR2003405 |  | 3500 | REMOVE EXISTING 9 WINDOW(S), 2 DOOR(S) AND REPLACE WITH NEW. WORK TO COMPLY WITH RCO 612, RCO 308, AND RCO 113.6.1 WITH A U VALUE OF 0.35 OR BETTER. REMOVE EXISTING EXTERIOR WALL COVERING SYSTEM AND REPLACE WITH NEW EXTERIOR SIDING OVER AN APPROVED WA
010-029948-00 | 010-B040-08000 | 2020-02-19 | MMEPR2003714 |  | 0 | REPLACE GAS LINE FROM METER OUTSIDE TO MANIFOLD IN BASEMENT. RUN NEW CSST GAS LINE TO FURNACE WITH NEW DIRT LEG SET UP, SHUTOFF AND UNION. BOND GAS LINE FROM BLACK IRON BEFORE FIRST CSST FITTING. BOND GAS LINE FROM BLACK IRON AFTER THE METER, TO A GROU
010-029949-00 | 010-B040-08900 | 2019-05-06 | MMEPR1908353 |  | 0 | LIFT FURNACE IN 1102 AND 1104 OFF THE FLOOR, RAISE THE PLENUM AND REMOVE THE FLEX DUCT AND REPLACE WITH METAL VENT PROPERLY AND TIE INTO EXISTING DUCT SUPPLIES AND RETURNS THIS IS A REMOVE AND REPLACE SITUATION BECAUSE OF CODE VIOLATION SO WE WERE CALLED
010-029950-00 | 010-P038-05400 | 2020-02-28 | MMEPR2004374 |  | 0 | BUILDING PERMIT/PLAN REVIEW: ALTR2001392 INSTALL NEW DUCTWORK, BATH FANS, DRYER VENTS, 2 95% GAS FURNACES, A/C’S AND NEW GAS LINES FROM METER TO FURNACES. LICENSE NUMBER: H00714 ¦ SCOPE ITEM: AIR CONDITIONING (INCLUDING CONDENSERS, EVAPORATORS, COMPRES
010-029950-00 | 010-P038-05400 | 2020-03-12 | PMEPR2005384 |  | 0 | BUILDING PERMIT/PLAN REVIEW: ALTR2002075 REPLUMB
010-029950-00 | 010-P038-05400 | 2020-02-07 | ALTR2001392 |  | 65000 | PLAN APPROVAL: FINAL REVIEWED FOR COMPLIANCE UNDER: 2019 RESIDENTIAL CODE OF OHIO USE/OCCUPANCY GROUP: 1, 2, 3 FAMILY DWELLING CONSTRUCTION TYPE: V-B DESCRIPTION OF WORK: ALTER A 2 STORY FRAMED, 2 FAMILY DWELLING BY RENOVATING THE INTERIOR AND EXTERI
010-029950-00 | 010-P038-05400 | 2019-09-24 |  |  |  | REHAB/OCC
010-029950-00 | 010-P038-05400 | 2020-02-26 | ALTR2002075 |  | 2000 | PLAN APPROVAL: FINAL REVIEWED FOR COMPLIANCE UNDER: 2019 RESIDENTIAL CODE OF OHIO USE/OCCUPANCY GROUP: 1, 2, 3 FAMILY DWELLING CONSTRUCTION TYPE: V-B DESCRIPTION OF WORK: ALTER A 2 STORY FRAMED, 2 FAMILY DWELLING BY EXTENDING THE KITCHEN SPACE A
010-029950-00 | 010-P038-05400 | 2020-02-27 | EMEPR2004333 |  | 0 | BUILDING PERMIT/PLAN REVIEW: ALTR2001392 INSTALLING 200 AMP SERVICE FOR DUPLEX, RUN ALL NEW WIRE
010-029952-00 | 010-B040-12400 | 2021-05-26 | MMLSR2119728 |  | 0 | MLS Scope: Replacement of a Single Furnace, A/C and/or Heat Pump License Number: H00541 ¦ Scope Item: furnaces / air handlers / RTUs
010-029954-00 | 010-B041-02500 | 2019-04-19 | ALTR1903682 |  | 1000 | ALTER EXISTING 2 STORY SFD BY TEARING OUT FRONT PORCH DECKING JOISTS/BEAMS AND REPLACING WITH CMU FOUNDATION & THICK CONCRETE SLAB NO M/E/P WORK. INSPECTIONS REQUIRED.
010-029957-00 | 010-B041-07100 | 2022-08-08 | RSWDR2231902 |  | 3500 | REMOVE EXISTING 6 WINDOW(S), 2 DOOR(S) AND REPLACE WITH NEW. WORK TO COMPLY WITH RCO 612, RCO 308, AND RCO 113.6.1 WITH A U VALUE OF 0.35 OR BETTER. REMOVE EXISTING EXTERIOR WALL COVERING SYSTEM AND REPLACE WITH NEW EXTERIOR SIDING OVER AN APPROVED WAT
010-029961-00 | 010-B035-09300 | 2021-09-14 | MMLSR2136374 |  | 0 | MLS Scope: Replacement of a Single Furnace, A/C and/or Heat Pump License Number: H00150 ¦ Scope Item: furnaces / air handlers / RTUs
010-029961-00 | 010-B035-09300 | 2021-09-15 | MMLSR2136458 |  | 0 | MLS Scope: Replacement of a Single Furnace, A/C and/or Heat Pump License Number: H00150 ¦ Scope Item: furnaces / air handlers / RTUs
010-029961-00 | 010-B035-09300 | 2024-08-19 | MMLSM2433724 |  | 0 | MLS SCOPE: REPLACEMENT OF A SINGLE A/C UNIT OR HEAT PUMP LICENSE NUMBER: H00150 ¦ SCOPE ITEM: FURNACES / AIR HANDLERS / RTUS
010-029961-00 | 010-B035-09300 | 2024-08-19 | MMLSM2433724 |  | 0 | MLS SCOPE: REPLACEMENT OF A SINGLE A/C UNIT OR HEAT PUMP LICENSE NUMBER: H00150 ¦ SCOPE ITEM: FURNACES / AIR HANDLERS / RTUS
010-029966-00 | 010-A047-10000 | 2020-07-10 | MMLSR2013730 |  | 0 | MLS SCOPE: REPLACEMENT OF A SINGLE FURNACE, A/C AND/OR HEAT PUMP LICENSE NUMBER: H00124 ¦ SCOPE ITEM: AIR CONDITIONING (INCLUDING CONDENSERS, EVAPORATORS, COMPRESSORS)
010-029966-00 | 010-A047-10000 | 2021-05-10 | RSWDR2116864 |  | 2818 | Remove existing shingle roof to deck and replace with new felt underlayment, ice barrier membrane at eave, necessary flashings, and new asphalt shingles. Work to comply with RCO chapter 9 & Manufacture installation instructions.Roof Info: Remove and repl
010-029967-00 | 010-R022-04200 | 2019-12-04 | MMLSR1925077 |  | 0 | MLS SCOPE: REPLACEMENT OF A SINGLE FURNACE, A/C AND/OR HEAT PUMP LICENSE NUMBER: H00020 ¦ SCOPE ITEM: FURNACES / AIR HANDLERS / RTUS
010-029967-00 | 010-R022-04200 | 2024-04-11 | EMEPR2415014 |  | 0 | Building Permit/Plan Review: pmepi2414944 Install dedicated gfi for sump pump.
010-029967-00 | 010-R022-04200 | 2024-04-11 | PMEPI2414944 |  | 4856 | ALTER ONE FAMILY 2 STORY DWELLING BY INSTALLING SUMP PUMP AND PIT ONLY
010-029970-00 | 010-B018-02100 | 2022-01-19 | MMLSR2203900 |  | 0 | MLS SCOPE: REPLACEMENT OF A SINGLE FURNACE LICENSE NUMBER: H00251 ¦ SCOPE ITEM: DUCTWORK / DAMPERS
010-029970-00 | 010-B018-02100 | 2019-08-15 | MMLSR1916349 |  | 0 | MLS SCOPE: REPLACEMENT OF A SINGLE A/C UNIT OR HEAT PUMP LICENSE NUMBER: H00251 ¦ SCOPE ITEM: AIR CONDITIONING (INCLUDING CONDENSERS, EVAPORATORS, COMPRESSORS)
010-029971-00 | 010-B011-08400 | 2019-06-07 | PMEPR1910973 |  | 0 | BUILDING PERMIT/PLAN REVIEW: RBLD1809499 (1) WASHER BOX
010-029971-00 | 010-B011-08400 | 2019-12-18 | RSWDR1906392 |  | 7052 | REMOVE EXISTING SHINGLE ROOF TO DECK AND REPLACE WITH NEW FELT UNDERLAYMENT, ICE BARRIER MEMBRANE AT EAVE, NECESSARY FLASHINGS, AND NEW ASPHALT SHINGLES. WORK TO COMPLY WITH RCO CHAPTER 9 & MANUFACTURE INSTALLATION INSTRUCTIONS.
010-029971-00 | 010-B011-08400 | 2019-01-02 | MMEPR1900090 |  | 0 | BUILDING PERMIT/PLAN REVIEW: RBLD1809499 INSTALL 1 NEW FURANCE AND A/C SYSTEM INSTALL NEW DUCT WORK REPLACE 2 SUPPLY AIR AND 1 RETURN AIR FOR 2ND FLOOR ADD DRYER VENT LICENSE NUMBER: H00547
010-029980-00 | 010-B019-04500 | 2022-07-14 |  |  |  | COMPL OF TOT INT/EXT REHAB
010-029980-00 | 010-B019-04500 | 2020-10-07 | PMEPR2020784 |  | 0 | BUILDING PERMIT/PLAN REVIEW: ALTR2001391 INSTALL PLUMBING AS PER DRAWINGS
010-029980-00 | 010-B019-04500 | 2020-11-03 | PMEPR2023045 |  | 0 | BUILDING PERMIT/PLAN REVIEW: ALTR2001391 PLUMBING ACCORDING TO DIAGRAMMATIC SPECIFICATIONS
010-029980-00 | 010-B019-04500 | 2022-01-11 | PMEPR2203074 |  | 0 | BUILDING PERMIT/PLAN REVIEW: ALTR2140250 INTERIOR PLUMBING PER APPROVED BUILDING PLANS
010-029980-00 | 010-B019-04500 | 2022-04-18 | EMEPR2215730 |  | 0 | BUILDING PERMIT/PLAN REVIEW: ALTR2140250 NEW SERVICE COMPLETE REWIRE ROUGH ALREADY PARTIALLY PASSED ON PERMIT EMEPR2202195
010-029980-00 | 010-B019-04500 | 2022-04-18 | EMEPR2215730 |  | 0 | BUILDING PERMIT/PLAN REVIEW: ALTR2140250 NEW SERVICE COMPLETE REWIRE ROUGH ALREADY PARTIALLY PASSED ON PERMIT EMEPR2202195
010-029980-00 | 010-B019-04500 | 2022-01-04 | EMEPR2202195 |  | 0 | BUILDING PERMIT/PLAN REVIEW: ALTR2140250 NEW SERVICE AND COMPLETE REWIRE
010-029980-00 | 010-B019-04500 | 2022-10-14 |  |  |  | OWNER STATES HOME HAS BEEN REMODELED & HAS FOUR BEDROOMS. ADJUST BEDROOM COUNT
010-029980-00 | 010-B019-04500 | 2021-10-27 | MMEPR2142658 |  | 0 | BUILDING PERMIT/PLAN REVIEW: ALTR2140250 INSTALL NEW ELECTRIC AIR HANDLER INSTALL NEW HEAT PUMP INSTALL ALL NEW SUPPLY AND RETURN AIR DUCTS (ROUGH-IN) INSTALL BATH FANS INSTALL DRYER VENT LICENSE NUMBER: H00819 ¦ SCOPE ITEM: FURNACES / AIR HANDLERS /
010-029980-00 | 010-B019-04500 | 2021-10-11 | ALTR2140250 |  | 100000 | PLAN APPROVAL: FINAL REVIEWED FOR COMPLIANCE UNDER: 2019 RESIDENTIAL CODE OF OHIO USE/OCCUPANCY GROUP: 1, 2, 3 FAMILY DWELLING CONSTRUCTION TYPE: V-B DESCRIPTION OF WORK: ALTER A 3 STORY FRAMED, 1 FAMILY DWELLING: PROJECT SCOPE IS TO GUT THE HO
010-029983-00 | 010-J026-02300 | 2023-08-24 | PMEPR2336117 |  | 0 | REPLACING LAVATORY SINK AND BATHTUB DRAIN, CONNECTING TO EXISTING VENT LINES. REPLACING BATHTUB AND SURROUND. REPLACING TUB/SHOWER VALVE. ALL MATERIALS APPROVED IN 702.1
010-029990-00 | 010-A042-07400 | 2019-01-17 | MMLSR1901147 |  | 0 | MLS Scope: Replacement of a Single Furnace License Number: H00434 ¦ Scope Item: furnaces / air handlers / RTUs
010-030001-00 | 010-N133-03700 | 2023-04-13 | ROOFC2315388 |  | 17500 | ALTER EXISTING COMMERCIAL BUILDING TO REMOVE EXISTING ROOF TO DECK AND INSTALL NEW R-25 INSULATION AND NEW .060 MECHANICALLY ATTACHED TPO ROOF MEMBRANE. WORK AREA IS 2ND STORY ROOF ONLY – 2600 SF. WORK INCLUDES NECESSARY FLASHINGS. INSULATION AND FINA
010-030004-00 | 010-M133L-03800 | 2022-04-29 | PMLSR2217541 |  | 0 | MLS SCOPE: WATER HEATER REPLACEMENT
010-030004-00 | 010-M133L-03800 | 2020-03-06 | EMEPR2004998 |  | 0 | AC/FURNACE
010-030004-00 | 010-M133L-03800 | 2020-03-06 | MMLSR2004929 |  | 0 | MLS SCOPE: REPLACEMENT OF A SINGLE FURNACE, A/C AND/OR HEAT PUMP LICENSE NUMBER: H00150 ¦ SCOPE ITEM: FURNACES / AIR HANDLERS / RTUS
010-030005-00 | 010-A048-08000 | 2023-11-27 | MMLSR2349396 |  | 0 | MLS Scope: Replacement of a Single Furnace, A/C and/or Heat Pump License Number: H00286 ¦ Scope Item: air conditioning (including condensers, evaporators, compressors)
010-030007-00 | 010-K057-01900 | 2021-07-13 | MMLSR2126917 |  | 0 | MLS Scope: Replacement of a Single A/C Unit or Heat Pump License Number: H00589 ¦ Scope Item: air conditioning (including condensers, evaporators, compressors)
010-030007-00 | 010-K057-01900 | 2022-04-04 | PMLSR2213931 |  | 0 | MLS SCOPE: WATER HEATER REPLACEMENT
010-030009-00 | 010-K057-02200 | 2019-09-24 | PMLSC1919358 |  | 0 | MLS SCOPE: WATER HEATER REPLACEMENT
010-030010-00 | 010-B055-02300 | 2023-01-03 | RSWDR2302163 |  | 15921 | Remove existing shingle roof to deck and replace with new felt underlayment, ice barrier membrane at eave, necessary flashings, and new asphalt shingles. Work to comply with RCO chapter 9 & Manufacture installation instructions.Roof Info: shingle tear of
010-030010-00 | 010-B055-02300 | 2024-06-11 | MMLSR2423843 |  | 0 | MLS SCOPE: REPLACEMENT OF A SINGLE A/C UNIT OR HEAT PUMP LICENSE NUMBER: H00406 ¦ SCOPE ITEM: AIR CONDITIONING (INCLUDING CONDENSERS, EVAPORATORS, COMPRESSORS)
010-030011-00 | 010-J026-10400 | 2023-12-05 | EMEPM2350581 |  | 0 | PANEL CHANGE
010-030011-00 | 010-J026-10400 | 2023-12-05 | EMEPM2350581 |  | 0 | PANEL CHANGE
010-030015-00 | 010-F038-06500 | 2021-09-08 | RSWDR2135556 |  | 6000 | Remove existing exterior wall covering system and replace with new exterior siding over an approved water-resistive barrier. Work to comply with RCO 703.
010-030017-00 | 010-J045-01400 | 2019-01-01 |  |  |  | SPL_NWP_VD
010-030017-00 | 010-J045-01400 | 2019-01-01 |  |  |  | SPL/NWP/VD
010-030018-00 | 010-L074-00200 | 2021-11-03 | EMEPC2143776 |  | 0 | PROVIDE WIRING TO DEWATERING PUMPS PER PLANS AND CITY OF COLUMBUS PUBLIC SERVICE DEPARTMENT, TRANSPORTATION DIVISION INSPECTION SERVICES SECTION CID #12241, PLAN # CC19247
010-030018-00 | 010-L074-00200 | 2019-04-24 | PMEPC1907600 |  | 0 | REPLACE GREASE INTERCEPTOR, LIKE FOR LIKE REPLACEMENT. DRAWINGS PROVIDED. SAME LOCATION.
010-030018-00 | 010-L074-00200 | 2023-07-18 | PMEPC2329731 |  | 0 | BUILDING PERMIT/PLAN REVIEW: ALTC2234695 INSTALLATION OF UNDERGROUND PIPING, TRENCH DRAINS AND GARAGE INTERCEPTOR.
010-030018-00 | 010-L074-00200 | 2024-09-20 | MMEPC2438301 |  | 0 | REPLACING TWO GAS FIRED UNIT HEATERS IN THE GARAGE AREA LICENSE NUMBER: H00312 ¦ SCOPE ITEM: FURNACES / AIR HANDLERS / RTUS
010-030018-00 | 010-L074-00200 | 2023-08-21 | EMEPC2335378 |  | 0 | A CONTRACTOR WAS HIRED TO REMOVE AND REPLACE THE CONCRETE IN EAST BAY A AND B. WHILE CUTTING THE FLOOR THEY CUT MULTIPLE CONDUITS. I AM GOING TO RUN EMT BETWEEN THE RECEPTACLES INSTEAD OF PVC UNDERGROUND.
010-030021-00 | 010-F031-06100 | 2019-01-04 | MMEPR1900259 |  | 0 | GAS PIPING 2 TRIP GAS PSI & ROUGH FINAL LEAK TEST LICENSE NUMBER: HO9999
010-030022-00 | 010-B011-01800 | 2019-05-20 | RSWDR1902353 |  | 9200 | REMOVE EXISTING EXTERIOR WALL COVERING SYSTEM AND REPLACE WITH NEW EXTERIOR SIDING OVER AN APPROVED WATER-RESISTIVE BARRIER. WORK TO COMPLY WITH RCO 703.
010-030029-00 | 010-D031-11200 | 2019-01-23 | MMLSR1901446 |  | 0 | MLS Scope: Replacement of a Single Furnace License Number: H00150 ¦ Scope Item: furnaces / air handlers / RTUs
010-030029-00 | 010-D031-11200 | 2024-06-04 | MMLSR2422711 |  | 0 | MLS SCOPE: REPLACEMENT OF A SINGLE A/C UNIT OR HEAT PUMP LICENSE NUMBER: H01163 ¦ SCOPE ITEM: FURNACES / AIR HANDLERS / RTUS
010-030032-00 | 010-A048-01500 | 2019-01-01 |  | REVI
010-030032-00 | 010-A048-01500 | 2020-05-26 | RSWDR2002057 |  | 8934 | REMOVE EXISTING SHINGLE ROOF TO DECK AND REPLACE WITH NEW FELT UNDERLAYMENT, ICE BARRIER MEMBRANE AT EAVE, NECESSARY FLASHINGS, AND NEW ASPHALT SHINGLES. WORK TO COMPLY WITH RCO CHAPTER 9 & MANUFACTURE INSTALLATION INSTRUCTIONS.ROOF INFO: RE-ROOF MAIN HO
010-030033-00 | 010-E004-03000 | 2022-10-04 | RSWDR2239682 |  | 39226 | REMOVE EXISTING SHINGLE ROOF TO DECK AND REPLACE WITH NEW FELT UNDERLAYMENT, ICE BARRIER MEMBRANE AT EAVE, NECESSARY FLASHINGS, AND NEW ASPHALT SHINGLES. WORK TO COMPLY WITH RCO CHAPTER 9 & MANUFACTURE INSTALLATION INSTRUCTIONS.ROOF INFO: REMOVE AND REPL
010-030035-00 | 010-A061-09200 | 2022-10-04 | PMEPR2239763 |  | 0 | REMOVE AND REPLACE UP TO 15 FEET OF EXISTING VERTICAL STACK WITH PVC PLASTIC PIPE AND FITTINGS
010-030035-00 | 010-A061-09200 | 2022-10-05 | RSWDR2240015 |  | 21514 | REMOVE EXISTING SHINGLE ROOF TO DECK AND REPLACE WITH NEW FELT UNDERLAYMENT, ICE BARRIER MEMBRANE AT EAVE, NECESSARY FLASHINGS, AND NEW ASPHALT SHINGLES. WORK TO COMPLY WITH RCO CHAPTER 9 & MANUFACTURE INSTALLATION INSTRUCTIONS. APPROVED PER COA VV-22-12
010-030035-00 | 010-A061-09200 | 2019-03-12 | ALTR1902020 |  | 7000 | ALTER A 2 STY SFD SCOPE OF WORK IS TO REMODEL THE 2ND FLOOR BATHROOM - SEPARATE PLUMBING PERMIT REQUIRED.
010-030035-00 | 010-A061-09200 | 2019-03-12 | PMEPR1904626 |  | 0 | BUILDING PERMIT/PLAN REVIEW: ALTR1902020 REMOVE TUB REPLACE WITH STEP IN SHOWER RETILE
010-030035-00 | 010-A061-09200 | 2024-09-20 | RSWDR2438335 |  | 8500 | REMOVE EXISTING SHINGLE ROOF TO DECK AND REPLACE WITH NEW FELT UNDERLAYMENT, ICE BARRIER MEMBRANE AT EAVE, NECESSARY FLASHINGS, AND NEW ASPHALT SHINGLES. WORK TO COMPLY WITH RCO CHAPTER 9 & MANUFACTURE INSTALLATION INSTRUCTIONS. APPROVED PER COA NULL
010-030037-00 | 010-R025-03900 | 2024-01-23 | PMEPR2404376 |  | 0 | Replacing defective and corroded materials with schedule 40 PVC pipe and fittings. Replacing sanitary stack, tying on to existing branch lines, vent lines, and underground building drain. Replacing existing kitchen stack and existing laundry stand pipe.
010-030037-00 | 010-R025-03900 | 2023-04-04 | MMEPR2314160 |  | 0 | Replace AC and Furnace with minor duct modifications License Number: H00169 ¦ Scope Item: air conditioning (including condensers, evaporators, compressors)
010-030037-00 | 010-R025-03900 | 2020-07-30 | EMEPR2015407 |  | 0 | INSTALL GENERAC STANDBY GENERATOR 16KW/200SE LOAD CALCULATIONS DUE AT TIME OF INSPECTION
010-030037-00 | 010-R025-03900 | 2020-07-30 | MMEPR2015410 |  | 0 | INSTALL GAS PIPING FOR STANDBY GENERAC GENERATOR 16KW/200SE LICENSE NUMBER: H00943 ¦ SCOPE ITEM: FUEL GAS OR LP GAS
010-030040-00 | 010-R036-00500 | 2019-01-28 | MMLSR1901748 |  | 0 | MLS Scope: Replacement of a Single Furnace License Number: H00150 ¦ Scope Item: furnaces / air handlers / RTUs
010-030040-00 | 010-R036-00500 | 2020-09-14 | MMLSR2018845 |  | 0 | MLS SCOPE: REPLACEMENT OF A SINGLE A/C UNIT OR HEAT PUMP LICENSE NUMBER: H00150 ¦ SCOPE ITEM: AIR CONDITIONING (INCLUDING CONDENSERS, EVAPORATORS, COMPRESSORS)
010-030043-00 | 010-G042-08500 | 2023-03-15 |  |  |  | NEW DWLG
010-030043-00 | 010-G042-08500 | 2022-10-18 | NEWR2242009 |  | 590000 | PLAN APPROVAL: FINAL REVIEWED FOR COMPLIANCE UNDER: 2019 RESIDENTIAL CODE OF OHIO DESCRIPTION OF WORK: BUILD A 3 STORY FRAME, 2 FAMILY DWELLING FULL CRAWL, 2 CAR ATTACHED GARAGE, 3 BEDROOMS, 3 FULL BATHROOMS, 2 POWDER ROOMS, 3RD FLOOR LAUNDRY,
010-030043-00 | 010-G042-08500 | 2024-02-22 | MMEPR2408192 |  | 0 | Building Permit/Plan Review: NEWR2242009 Gas code piping per License Number: H00079 ¦ Scope Item: fuel gas or LP gas
010-030043-00 | 010-G042-08500 | 2024-02-15 | MMEPR2407342 |  | 0 | Building Permit/Plan Review: NEWR2242009 New HVAC for new house License Number: H00079 ¦ Scope Item: ductwork / dampers
010-030043-00 | 010-G042-08500 | 2024-02-02 | MMEPR2405694 |  | 0 | Building Permit/Plan Review: NEWR2242009 Install (2) new high efficiency 80,000 BTU furnaces and (2) 4-ton air conditioning systems. Install new duct work throughout. Install (4) exhaust fans, (4) fan light exhaust fans, and (2) dryer vents. All fans an
010-030043-00 | 010-G042-08500 | 2024-03-14 | EMEPR2411460 |  | 0 | Building Permit/Plan Review: NEWR2242009 Install rough and finish electric and service
010-030043-00 | 010-G042-08500 | 2024-02-15 | PMEPR2407341 |  | 0 | Building Permit/Plan Review: NEWR2242009 New house plumbing per plans
010-030043-00 | 010-G042-08500 | 2025-01-01 |  |  |  | SPL/NWP/VD
010-030043-00 | 010-G042-08500 | 2024-03-20 |  |  |  | NEW DWLG
010-030043-00 | 010-G042-08500 | 2023-11-21 | EMEPR2349059 |  | 0 | INSTALL NEW 200 AMP METER CAN
010-030044-00 | 010-L029-03600 | 2023-04-06 | MMLSR2314499 |  | 0 | MLS Scope: Replacement of a Single Furnace, A/C and/or Heat Pump License Number: H00434 ¦ Scope Item: furnaces / air handlers / RTUs License Number: H00434 ¦ Scope Item: air conditioning (including condensers, evaporators, compressors)
010-030045-00 | 010-R004-05000 | 2021-01-08 | RSWDR2100064 |  | 3500 | Remove existing shingle roof to deck and replace with new felt underlayment, ice barrier membrane at eave, necessary flashings, and new asphalt shingles. Work to comply with RCO chapter 9 & Manufacture installation instructions.
010-030053-00 | 010-B041-02400 | 2021-02-12 |  |  |  | RECHECK FOR INT REHAB
010-030053-00 | 010-B041-02400 | 2020-10-12 | MMEPR2021172 |  | 0 | BUILDING PERMIT/PLAN REVIEW: ALTR2001848 INSTALL 2 FURNACE AND A/C UNITS, DUCTWORK FOR BOTH UNITS LICENSE NUMBER: H00522 COMPLETION OF THE WORK DESCRIBED ON THIS PERMIT DOES NOT COMPLY BUILDING ORDER # VIOL2000025 OR ANY OTHER BUILDING ORDER ASSOCI
010-030053-00 | 010-B041-02400 | 2020-11-03 | EMEPR2022940 |  | 0 | BUILDING PERMIT/PLAN REVIEW: ALTR2001848 NEW SERVICE AND REWIRE - BOTH UNITS COMPLETION OF THE WORK DESCRIBED ON THIS PERMIT DOES NOT COMPLY BUILDING ORDER #VIOL2000025 OR ANY OTHER BUILDING ORDER ASSOCIATED WITH THIS PARCEL.
010-030053-00 | 010-B041-02400 | 2019-04-17 | RSWDR1901563 |  | 8000 | Remove existing 22 window(s), 4 door(s) and replace with new. Work to comply with RCO 612, RCO 308, and RCO 113.6.1 with a U Value of 0.35 or Better. Windows Info: ALTER EXISITNG DWELLING BUILDING TO REMOVE EXISTING 22 WINDOWS, 4 DOORS AND REPLACE WITH
010-030053-00 | 010-B041-02400 | 2019-09-18 |  |  |  | INT REHAB
010-030053-00 | 010-B041-02400 | 2020-01-13 | MMEPR2000784 |  | 0 | TO RECONNECT THE GAS LICENSE NUMBER: P00135
010-030055-00 | 010-K073-07200 | 2024-06-03 | RSWDR2422538 |  | 3000 | Remove existing 6 window(s), 4 door(s) and replace with new. Work to comply with RCO 612, RCO 308, and RCO 113.6.1 with a U Value of 0.35 or Better. Doors Info: 2 FRONT, 2 REAR. Remove existing exterior wall covering system and replace with new exterio
010-030056-00 | 010-L074-00300 | 2024-07-10 | MMEPC2428320 |  | 0 | REPLACING ROOFTOP UNIT LIKE FOR LIKE LICENSE NUMBER: H01151
010-030056-00 | 010-L074-00300 | 2021-05-12 | PMEPC2117318 |  | 0 | BUILDING PERMIT/PLAN REVIEW: DMGC2007924 INSTALL 3 COMP SINK AND HAND WASH SINK/ ALTER PLUMBING AS PER PLANS
010-030056-00 | 010-L074-00300 | 2021-04-06 | EMEPC2112271 |  | 0 | BUILDING PERMIT/PLAN REVIEW: DMGC2007924 REPLACE CEILING FIXTURE FROM FIRE. RELPACE OUTLETS FROM FIRE GEPLACE GFI OUTLETS SERVICE OK
010-030059-00 | 010-D032-13100 | 2019-03-14 | EMEPC1904885 |  | 0 | REPLACEMENT OF THE EXISTING 100 AMP PUSHMATIC PANEL WITH A NEW 200 AMP GE PANEL.
010-030059-00 | 010-D032-13100 | 2022-10-20 | EMEPC2242469 |  | 0 | REPAIR & BRING BASEBOARD WIRING TO CODE COMPLETION OF THE WORK DESCRIBED ON THIS PERMIT, INCLUDING ALL REQUIRED INSPECTIONS AND APPROVALS, WILL COMPLY BUILDING ORDER #SRTN2200689.
010-030059-00 | 010-D032-13100 | 2023-07-31 | PMEPR2331838 |  | 0 | Floor break up- Like for like. Replacing up to 10 Feet of cast iron with 4 PVC schedule 40. Concrete breakup measurement 2x9.
010-030061-00 | 010-D021-04800 | 2023-09-26 | RSWDR2340782 |  | 16830 | Remove existing shingle roof to deck and replace with new felt underlayment, ice barrier membrane at eave, necessary flashings, and new asphalt shingles. Work to comply with RCO chapter 9 & Manufacture installation instructions.
010-030067-00 | 010-R060-05600 | 2024-05-17 | EMEPR2420377 |  | 0 | Building Permit/Plan Review: PLEX2419889 13.6 kW residential solar system to be installed on roof
010-030067-00 | 010-R060-05600 | 2020-03-18 | RSWDR2001052 |  | 13035 | REMOVE EXISTING SHINGLE ROOF TO DECK AND REPLACE WITH NEW FELT UNDERLAYMENT, ICE BARRIER MEMBRANE AT EAVE, NECESSARY FLASHINGS, AND NEW ASPHALT SHINGLES. WORK TO COMPLY WITH RCO CHAPTER 9 & MANUFACTURE INSTALLATION INSTRUCTIONS.ROOF INFO: SHINGLE TEAR OF
010-030078-00 | 010-J009-02600 | 2020-10-30 | EMEPR2022713 |  | 0 | INSTALL ONE OUTLET FOR SUMP PUMP
010-030078-00 | 010-J009-02600 | 2022-09-28 |  |  |  | REALTOR STATES HOME HAS TWO FULL BATHS AND ONE HALF BATH. ADJUST DATA
010-030078-00 | 010-J009-02600 | 2020-10-30 | PMEPI2010399 |  | 10985 | ALTER 2 STORY ONE FAMILY DWELLING BY INSTALLING SUMP PUMP AND LINER AND DISCHARGE LINE. SEPERATE ELECTRIC PERMIT REQUIRED FOR PUMP ELECTRIC, IF NEEDED.
010-030081-00 | 010-R028-02300 | 2019-09-27 | RSWDR1904920 |  | 47639 | REMOVE EXISTING EXTERIOR WALL COVERING SYSTEM AND REPLACE WITH NEW EXTERIOR SIDING OVER AN APPROVED WATER-RESISTIVE BARRIER. WORK TO COMPLY WITH RCO 703. SIDING INFO: JAMES HARDIE SIDING AND TRIM.
010-030081-00 | 010-R028-02300 | 2019-06-01 | RSWDR1902582 |  | 21696 | REMOVE EXISTING 28 WINDOW(S), 0 DOOR(S) AND REPLACE WITH NEW. WORK TO COMPLY WITH RCO 612, RCO 308, AND RCO 113.6.1 WITH A U VALUE OF 0.35 OR BETTER. WINDOWS INFO: ALL WINDOWS LEVEL 1 & 2.
010-030082-00 | 010-B018-12500 | 2019-03-07 | MMLSR1904339 |  | 0 | MLS Scope: Replacement of a Single Furnace, A/C and/or Heat Pump License Number: H00825 ¦ Scope Item: furnaces / air handlers / RTUs
010-030082-00 | 010-B018-12500 | 2020-07-06 | RSWDR2003013 |  | 1451 | REMOVE EXISTING 0 WINDOW(S), 1 DOOR(S) AND REPLACE WITH NEW. WORK TO COMPLY WITH RCO 612, RCO 308, AND RCO 113.6.1 WITH A U VALUE OF 0.35 OR BETTER. DOORS INFO: REMOVE AND REPLACE BACK PATIO DOOR
010-030082-00 | 010-B018-12500 | 2020-03-11 | RSWDR2000935 |  | 3787 | REMOVE EXISTING SHINGLE ROOF TO DECK AND REPLACE WITH NEW FELT UNDERLAYMENT, ICE BARRIER MEMBRANE AT EAVE, NECESSARY FLASHINGS, AND NEW ASPHALT SHINGLES. WORK TO COMPLY WITH RCO CHAPTER 9 & MANUFACTURE INSTALLATION INSTRUCTIONS.ROOF INFO: REAR ADDITION O
010-030085-00 | 010-C060-09100 | 2019-12-11 | ROOFC1913171 |  | 14800 | BUILDING PERMIT TO REMOVE EXISTING ROOF MEMBRANE TO DECK AND INSTALL NEW .060 TPO ROOF MEMBRANE ROOFING SYSTEM AND R-25 INSULATION ALONG WITH NEW PERIMETER AND PENETRATION FLASHINGS ON AN EXISTING COMMERCIAL BUILDING. SPECS PROVIDED. INSULATION AND FINA
010-030087-00 | 010-L067-00700 | 2023-03-27 | MMLSR2312970 |  | 0 | MLS Scope: Replacement of a Single Furnace License Number: H00951 ¦ Scope Item: furnaces / air handlers / RTUs
010-030092-00 | 010-F031-02700 | 2019-11-11 | MMLSR1923193 |  | 0 | MLS SCOPE: REPLACEMENT OF A SINGLE FURNACE LICENSE NUMBER: H00014 ¦ SCOPE ITEM: FURNACES / AIR HANDLERS / RTUS
010-030094-00 | 010-J033-05900 | 2022-10-24 | MMLSR2242669 |  | 0 | MLS SCOPE: REPLACEMENT OF A SINGLE FURNACE LICENSE NUMBER: H00425 ¦ SCOPE ITEM: FURNACES / AIR HANDLERS / RTUS
010-030094-00 | 010-J033-05900 | 2019-04-26 | RSWDR1901801 |  | 9500 | Remove existing shingle roof to deck and replace with new felt underlayment, ice barrier membrane at eave, necessary flashings, and new asphalt shingles. Work to comply with RCO chapter 9 & Manufacture installation instructions. Roof Info: CERT OF APPROP
010-030095-00 | 010-J033-06700 | 2024-02-05 | MMLSR2405835 |  | 0 | MLS SCOPE: REPLACEMENT OF A SINGLE FURNACE LICENSE NUMBER: H00425 ¦ SCOPE ITEM: FURNACES / AIR HANDLERS / RTUS
010-030099-00 | 010-R018-02200 | 2024-06-25 | RSWDR2426103 |  | 11480 | REMOVE EXISTING SHINGLE ROOF TO DECK AND REPLACE WITH NEW FELT UNDERLAYMENT, ICE BARRIER MEMBRANE AT EAVE, NECESSARY FLASHINGS, AND NEW ASPHALT SHINGLES. WORK TO COMPLY WITH RCO CHAPTER 9 & MANUFACTURE INSTALLATION INSTRUCTIONS.
010-030099-00 | 010-R018-02200 | 2019-07-18 | RSWDR1903539 |  | 1765 | Remove existing 0 window(s), 1 door(s) and replace with new. Work to comply with RCO 612, RCO 308, and RCO 113.6.1 with a U Value of 0.35 or Better.
010-030102-00 | 010-G038-01400 | 2019-12-18 | FALRC1913504 |  | 0 | INSTALL NEW MANUAL AND AUTOMATIC FIRE ALARM SYSTEM FOR STAY ALFRED IN NEW 6 STORY MIXED USE BUILDING. NEW SYSTEM TO MONITOR ELEVATOR RECALL, SPRINKLER SYSTEM, AND DUCT DETECTORS. LOW FREQUENCY IS REQUIRED IN ALL SLEEPING AREAS. REFERENCE B.P. NEWC1900976
010-030102-00 | 010-G038-01400 | 2020-01-24 | MMEPC2001749 |  | 0 | BUILDING PERMIT/PLAN REVIEW: NEWC1900976 INSTALL COMPLETE HVAC SYSTEMS LICENSE NUMBER: H00659 ¦ SCOPE ITEM: FURNACES / AIR HANDLERS / RTUS
010-030102-00 | 010-G038-01400 | 2021-02-10 |  |  |  | FOR BLDG COMPL
010-030102-00 | 010-G038-01400 | 2020-12-18 | MMEPC2026311 |  | 0 | BUILDING PERMIT/PLAN REVIEW: ALTC2011319 ADD AC, FAN COIL AND ASSOC. DUCTWORK ASSOCIATED WITH ALTERATIONS LICENSE NUMBER: H00659 ¦ SCOPE ITEM: FURNACES / AIR HANDLERS / RTUS
010-030102-00 | 010-G038-01400 | 2020-12-16 | EMEPC2026080 |  | 0 | BUILDING PERMIT/PLAN REVIEW: ALTC2011319 ADD OUTLETS, LIGHTS AND DATA
010-030102-00 | 010-G038-01400 | 2021-12-21 |  |  | 11420464.19 | ABATEMENT
010-030102-00 | 010-G038-01400 | 2022-04-29 |  |  |  | BLDG COMPL/OCCUP FOR 1ST FLR
010-030102-00 | 010-G038-01400 | 2019-06-04 | EMEPC1910658 |  | 0 | BUILDING PERMIT/PLAN REVIEW: NEWC1900976 NEW BUILD ALL ELECTRICAL
010-030102-00 | 010-G038-01400 | 2020-02-05 |  |  |  | RECK 2021 FOR BLDG % COMPL & VERIFY USE/DETAILS
010-030102-00 | 010-G038-01400 | 2019-09-30 | PMEPC1919723 |  | 0 | BUILDING PERMIT/PLAN REVIEW: NEWC1900976 UNDERGROUND, ROUGH, AND FINISH PLUMBING.
010-030102-00 | 010-G038-01400 | 2019-12-18 | FALRC1913504 |  | 0 | INSTALL NEW MANUAL AND AUTOMATIC FIRE ALARM SYSTEM FOR STAY ALFRED IN NEW 6 STORY MIXED USE BUILDING. NEW SYSTEM TO MONITOR ELEVATOR RECALL, SPRINKLER SYSTEM, AND DUCT DETECTORS. LOW FREQUENCY IS REQUIRED IN ALL SLEEPING AREAS. REFERENCE B.P. NEWC1900976
010-030105-00 | 010-J035-07500 | 2023-03-28 |  |  |  | N/C
010-030105-00 | 010-J035-07500 | 2023-05-15 | PMEPC2320104 |  | 0 | BUILDING PERMIT/PLAN REVIEW: NEWC2135207 NEW PLUMBING INSTALL
010-030105-00 | 010-J035-07500 | 2023-02-16
010-030105-00 | 010-J035-07500 | 2023-05-23 | EMEPC2321209 |  | 0 | BUILDING PERMIT/PLAN REVIEW: NEWC2237477 UNDERGROUND ELECTRICAL CONDUIT PER APPROVED ELECTRICAL DRAWINGS
010-030105-00 | 010-J035-07500 | 2022-12-01 | PMEPC2247853 |  | 0 | BUILDING PERMIT/PLAN REVIEW: NEWC2135207 PROVIDE AND INSTALL UNDERGROUND DRAINS AND SLEEVES UP TO THE SECOND FLOOR DECK
010-030105-00 | 010-J035-07500 | 2022-12-01 | PMEPC2247853 |  | 0 | BUILDING PERMIT/PLAN REVIEW: NEWC2135207 PROVIDE AND INSTALL UNDERGROUND DRAINS AND SLEEVES UP TO THE SECOND FLOOR DECK
010-030105-00 | 010-J035-07500 | 2022-12-01 | PMEPC2247853 |  | 0 | BUILDING PERMIT/PLAN REVIEW: NEWC2135207 PROVIDE AND INSTALL UNDERGROUND DRAINS AND SLEEVES UP TO THE SECOND FLOOR DECK
010-030105-00 | 010-J035-07500 | 2023-01-01 |  |  |  | SPL/NWP/VD
010-030105-00 | 010-J035-07500 | 2023-05-15 | PMEPC2320104 |  | 0 | BUILDING PERMIT/PLAN REVIEW: NEWC2135207 NEW PLUMBING INSTALL
010-030105-00 | 010-J035-07500 | 2023-05-15 | PMEPC2320104 |  | 0 | BUILDING PERMIT/PLAN REVIEW: NEWC2135207 NEW PLUMBING INSTALL
010-030105-00 | 010-J035-07500 | 2021-04-22 | EMEPC2114372 |  | 0 | Installing a 400amp temporary service that will feed the parking lot lights and allow space for additional needs
010-030105-00 | 010-J035-07500 | 2023-12-04 |  |  |  | COMPL OF BLDG
010-030105-00 | 010-J035-07500 | 2024-08-27 | MMEPC2435020 |  | 0 | BUILDING PERMIT/PLAN REVIEW: NEWC2237477 INSTALLING VENT FREE OUTDOOR FIREPLACE
010-030105-00 | 010-J035-07500 | 2024-08-27 | MMEPC2435020 |  | 0 | BUILDING PERMIT/PLAN REVIEW: NEWC2237477 INSTALLING VENT FREE OUTDOOR FIREPLACE
010-030105-00 | 010-J035-07500 | 2023-12-15 | MMEPC2351914 |  | 0 | BUILDING PERMIT/PLAN REVIEW: ALTC2322721 HVAC SCOPE LICENSE NUMBER: H00659 ¦ SCOPE ITEM: FURNACES / AIR HANDLERS / RTUS
010-030105-00 | 010-J035-07500 | 2023-09-11 | FALRC2338624 |  | 0 | INSTALL NEW MANUAL FIRE ALARM SYSTEM IN NEW 5 STORY MIXED USE BUILDING. NEW SYSTEM TO SUPERVISE SPRINKLER SYSTEM, ELEVATOR RECALL SYSTEM, DOOR HOLD OPENS, ACCESS CONTROL DEVICES, IN ROOM SMOKE DETECTORS AND FIRE SHUTTERS/DAMPERS. LOW FREQUENCY IS REQUIRE
010-030105-00 | 010-J035-07500 | 2023-12-15 | MMEPC2351914 |  | 0 | BUILDING PERMIT/PLAN REVIEW: ALTC2322721 HVAC SCOPE LICENSE NUMBER: H00659 ¦ SCOPE ITEM: FURNACES / AIR HANDLERS / RTUS
010-030105-00 | 010-J035-07500 | 2023-08-30 | MMEPC2336926 |  | 0 | BUILDING PERMIT/PLAN REVIEW: NEWC2237477 NEW HVAC LICENSE NUMBER: H00659 ¦ SCOPE ITEM: FURNACES / AIR HANDLERS / RTUS
010-030105-00 | 010-J035-07500 | 2023-09-27 | MMEPC2341145 |  | 0 | BUILDING PERMIT/PLAN REVIEW: NEWC2135207 INSTALL NEW GAS LINES FOR PROJECT LICENSE NUMBER: P00554 ¦ SCOPE ITEM: FUEL GAS OR LP GAS
010-030105-00 | 010-J035-07500 | 2023-09-27 | MMEPC2341145 |  | 0 | BUILDING PERMIT/PLAN REVIEW: NEWC2135207 INSTALL NEW GAS LINES FOR PROJECT LICENSE NUMBER: P00554 ¦ SCOPE ITEM: FUEL GAS OR LP GAS
010-030105-00 | 010-J035-07500 | 2023-09-27 | MMEPC2341145 |  | 0 | BUILDING PERMIT/PLAN REVIEW: NEWC2135207 INSTALL NEW GAS LINES FOR PROJECT LICENSE NUMBER: P00554 ¦ SCOPE ITEM: FUEL GAS OR LP GAS
010-030105-00 | 010-J035-07500 | 2025-01-01 |  |  |  | SPL/NWP/VD
010-030105-00 | 010-J035-07500 | 2023-09-11 | FALRC2338624 |  | 0 | INSTALL NEW MANUAL FIRE ALARM SYSTEM IN NEW 5 STORY MIXED USE BUILDING. NEW SYSTEM TO SUPERVISE SPRINKLER SYSTEM, ELEVATOR RECALL SYSTEM, DOOR HOLD OPENS, ACCESS CONTROL DEVICES, IN ROOM SMOKE DETECTORS AND FIRE SHUTTERS/DAMPERS. LOW FREQUENCY IS REQUIRE
010-030109-00 | 010-R024-01400 | 2020-03-06 | RSWDR2000874 |  | 2412 | REMOVE EXISTING 8 WINDOW(S), 0 DOOR(S) AND REPLACE WITH NEW. WORK TO COMPLY WITH RCO 612, RCO 308, AND RCO 113.6.1 WITH A U VALUE OF 0.35 OR BETTER.
010-030109-00 | 010-R024-01400 | 2021-05-05 | RSWDR2116246 |  | 2330 | Remove existing 2 window(s), 1 door(s) and replace with new. Work to comply with RCO 612, RCO 308, and RCO 113.6.1 with a U Value of 0.35 or Better.
010-030111-00 | 010-I044-10200 | 2023-06-20 |  |  |  | RECHECK FOR REHAB + DET GAR
010-030111-00 | 010-I044-10200 | 2020-11-24 | PMEPR2024661 |  | 0 | BUILDING PERMIT/PLAN REVIEW: ALTR2009429 INSTALLING NEW PLUMBING FIXTURES.
010-030111-00 | 010-I044-10200 | 2020-12-11 | MMEPR2025883 |  | 0 | BUILDING PERMIT/PLAN REVIEW: ALTR2009429 INSTALL NEW DUCTWORK, EXHAUST FANS, DRYER VENT, FURNACE, COIL, AND A/C LICENSE NUMBER: H00714 ¦ SCOPE ITEM: AIR CONDITIONING (INCLUDING CONDENSERS, EVAPORATORS, COMPRESSORS)
010-030111-00 | 010-I044-10200 | 2020-10-02 | ALTR2009429 |  | 35000 | PLAN APPROVAL: FINAL REVIEWED FOR COMPLIANCE UNDER: 2019 RESIDENTIAL CODE OF OHIO DESCRIPTION OF WORK: ALTER A 2 STORY FRAME, 1 FAMILY DWELLING BY REMODELING THE EXISTING DWELLING AND BUILDING A 22’X24’ DETACHED GARAGE IN THE REAR YARD. SCOPE OF WORK
010-030111-00 | 010-I044-10200 | 2022-08-08 |  |  |  | INT/EXT REHAB + DET GAR
010-030111-00 | 010-I044-10200 | 2021-03-08 |  |  |  | TOTAL INT/EXT REHAB INCL 22X24 DET GAR 3 BD 3 BATH
010-030114-00 | 010-J020-00800 | 2022-04-14 | ALTR2215488 |  | 25500 | ALTER A 2 STORY FRAMED, 1 FAMILY DWELLING BY BUILDING A 34’X 20’ 3-CAR DETACHED GARAGE IN THE REAR YARD OF THE HOUSE. FRAMING AND HEADERS WILL BE INSTALLED AND SIZED PER PLAN. TRUSS DRAWINGS AND LVL CUT SHEETS WILL BE ON-SITE BY THE TIME OF INSPECTION. E
010-030114-00 | 010-J020-00800 | 2023-01-01 |  |  |  | SPL/NWP/VD
010-030116-00 | 010-K040-05000 | 2019-01-29 | PMEPC1901875 |  | 0 | INSTALLING 30LB GREASE INTERCEPTOR ON 3 COMPARTMENT SINK.
010-030118-00 | 010-I054-02800 | 2023-05-24 | MMLSR2321622 |  | 0 | REPLACEMENT OF A SINGLE FURNACE, A/C AND/OR HEAT PUMP LICENSE NUMBER: HO9999
010-030118-00 | 010-I054-02800 | 2021-06-10 | RSWDR2121755 |  | 28000 | REMOVE EXISTING 14 WINDOW(S), 2 DOOR(S) AND REPLACE WITH NEW. WORK TO COMPLY WITH RCO 612, RCO 308, AND RCO 113.6.1 WITH A U VALUE OF 0.35 OR BETTER. REMOVE EXISTING EXTERIOR WALL COVERING SYSTEM AND REPLACE WITH NEW EXTERIOR SIDING OVER AN APPROVED W
010-030119-00 | 010-O054DD-59500 | 2022-06-23 | RSWDR2225488 |  | 8945 | REMOVE EXISTING 7 WINDOW(S), 0 DOOR(S) AND REPLACE WITH NEW. WORK TO COMPLY WITH RCO 612, RCO 308, AND RCO 113.6.1 WITH A U VALUE OF 0.35 OR BETTER.WINDOWS INFO: REPLACE 7 WINDOWS WITH NEW DOUBLE HUNG WINDOWS. NO STRUCTURAL CHANGES.
010-030121-00 | 010-J044-01900 | 2019-06-03 | PMEPR1910601 |  | 0 | BUILDING PERMIT/PLAN REVIEW: DMGR1903514 NEW ONE AND A HALF BATH,KITCHEN AND LAUNDRY
010-030121-00 | 010-J044-01900 | 2019-04-16 | DMGR1903514 |  | 25570 | ALTER 2STY SF BRK DWG TO REPAIR WATER DAMAGE TO FRAMING REMODEL KITCHEN POWER ROOM AND SECOND FLOOR BATH PER PLAN. SEAPARATE PLUMBING AND ELEC PERMITS REQUIRED GERMAN VILLAGE : NO EXTERIOR MODIFICATIONS APPROVED WITHOUT P
010-030121-00 | 010-J044-01900 | 2019-06-17 | EMEPR1911565 |  | 0 | BUILDING PERMIT/PLAN REVIEW: DMGR1903514 KITCHEN REWIRE : -NEW APPLIANCE LOCATIONS -NEW LIGHTING -NEW OUTLETS AND SWITCHES
010-030121-00 | 010-J044-01900 | 2019-04-16 | DMGR1903514 |  | 25570 | ALTER 2STY SF BRK DWG TO REPAIR WATER DAMAGE TO FRAMING REMODEL KITCHEN POWER ROOM AND SECOND FLOOR BATH PER PLAN. SEAPARATE PLUMBING AND ELEC PERMITS REQUIRED GERMAN VILLAGE : NO EXTERIOR MODIFICATIONS APPROVED WITHOUT P
010-030126-00 | 010-K037-12700 | 2021-03-24 | RSWDR2110410 |  | 6383 | Remove existing shingle roof to deck and replace with new felt underlayment, ice barrier membrane at eave, necessary flashings, and new asphalt shingles. Work to comply with RCO chapter 9 & Manufacture installation instructions.
010-030129-00 | 010-K040-05100 | 2020-04-22 | ROOFC2003513 |  | 24263 | BUILDING PERMIT TO REMOVE OLD ROOFING AND REPLACE WITH NEW ASPHALT SHINGLE ROOFING, FELT, ICE GUARD AND FLASHINGS ON AN EXISTING COMMERCIAL BUILDING. SPECS PROVIDED. A FINAL BUILDING INSPECTION WILL BE REQUIRED TO COMPLETE THIS PERMIT.
010-030129-00 | 010-K040-05100 | 2024-07-02 | MMEPC2427355 |  | 0 | LIKE FOR LIKE 90% FURNACE AND AC LICENSE NUMBER: H01290 ¦ SCOPE ITEM: AIR CONDITIONING (INCLUDING CONDENSERS, EVAPORATORS, COMPRESSORS)
010-030135-00 | 010-I042-02300 | 2024-02-19 |  |  |  | REHAB COMP
010-030135-00 | 010-I042-02300 | 2024-04-16 | ALTR2415685 |  | 2000 | REISSUE OF EXPIRED PERMIT ALTR2125794. FOOTING INSPECTION PREVIOUSLY APPROVED. PLAN APPROVAL: FINAL REVIEWED FOR COMPLIANCE UNDER: 2019 RESIDENTIAL CODE OF OHIO USE/OCCUPANCY GROUP: 1, 2, 3 FAMILY DWELLING CONSTRUCTION TYPE: V-B DESCRIPTION OF
010-030135-00 | 010-I042-02300 | 2023-09-22 |  |  |  | BLDG IS BEING REHABBED - UNIT 742 UNINHABITABLE - CHK FOR COMPLETION
010-030136-00 | 010-I042-02400 | 2022-07-28 | RSWDR2230638 |  | 7000 | REMOVE EXISTING 0 WINDOW(S), 2 DOOR(S) AND REPLACE WITH NEW. WORK TO COMPLY WITH RCO 612, RCO 308, AND RCO 113.6.1 WITH A U VALUE OF 0.35 OR BETTER. REMOVE EXISTING SHINGLE ROOF TO DECK AND REPLACE WITH NEW FELT UNDERLAYMENT, ICE BARRIER MEMBRANE AT E
010-030140-00 | 010-J025-12600 | 2022-11-29 | RSWDR2247483 |  | 4000 | Remove existing 3 window(s), 0 door(s) and replace with new. Work to comply with RCO 612, RCO 308, and RCO 113.6.1 with a U Value of 0.35 or Better. Remove existing exterior wall covering system and replace with new exterior siding over an approved wa
010-030142-00 | 010-J025-12700 | 2019-01-29 | MMLSR1901847 |  | 0 | MLS Scope: Replacement of a Single Furnace License Number: H00169 ¦ Scope Item: furnaces / air handlers / RTUs
010-030142-00 | 010-J025-12700 | 2024-05-15 | RSWDR2419849 |  | 11028 | REMOVE EXISTING SHINGLE ROOF TO DECK AND REPLACE WITH NEW FELT UNDERLAYMENT, ICE BARRIER MEMBRANE AT EAVE, NECESSARY FLASHINGS, AND NEW ASPHALT SHINGLES. WORK TO COMPLY WITH RCO CHAPTER 9 & MANUFACTURE INSTALLATION INSTRUCTIONS.ROOF INFO: SHINGLE TEAR OF
010-030143-00 | 010-J014-09600 | 2020-01-17 | MMLSR2001193 |  | 0 | MLS SCOPE: REPLACEMENT OF A SINGLE FURNACE LICENSE NUMBER: H00425 ¦ SCOPE ITEM: FURNACES / AIR HANDLERS / RTUS
010-030143-00 | 010-J014-09600 | 2020-01-17 | MMLSR2001194 |  | 0 | MLS SCOPE: REPLACEMENT OF A SINGLE FURNACE LICENSE NUMBER: H00425 ¦ SCOPE ITEM: FURNACES / AIR HANDLERS / RTUS
010-030143-00 | 010-J014-09600 | 2021-09-15 | RSWDR2136555 |  | 51840 | Remove existing shingle roof to deck and replace with new felt underlayment, ice barrier membrane at eave, necessary flashings, and new asphalt shingles. Work to comply with RCO chapter 9 & Manufacture installation instructions. COA #GV-21-09-032, Exp.
010-030143-00 | 010-J014-09600 | 2019-06-19 | MMLSR1911734 |  | 0 | MLS SCOPE: REPLACEMENT OF A SINGLE A/C UNIT OR HEAT PUMP LICENSE NUMBER: H00425 ¦ SCOPE ITEM: AIR CONDITIONING (INCLUDING CONDENSERS, EVAPORATORS, COMPRESSORS)
010-030143-00 | 010-J014-09600 | 2019-06-19 | MMLSR1911747 |  | 0 | MLS SCOPE: REPLACEMENT OF A SINGLE A/C UNIT OR HEAT PUMP LICENSE NUMBER: H00425 ¦ SCOPE ITEM: AIR CONDITIONING (INCLUDING CONDENSERS, EVAPORATORS, COMPRESSORS)
010-030146-00 | 010-J037-08100 | 2022-07-08 | WNDRC2227637 |  | 1400 | 616 E WHITTIER AVE ALTERATION TO EXISTING 1 STORY GARAGE BUILDING TO REPLACE EXISTING WINDOWS WITH NEW. WINDOWS SAME SIZE AS EXISTING BUT CHANGED TO DOUBLE HUNG VINYL WINDOWS.
010-030147-00 | 010-D046-12200 | 2020-08-05 | EMEPR2015917 |  | 0 | REPLACE EXISTING 200 AMP PANEL. ISTALL JUNCTIN BOXES IN BASEMENT FOR CUT AND DAMAGED WIRES
010-030149-00 | 010-I017-00400 | 2019-05-29 | MMLSR1910164 |  | 0 | MLS Scope: Replacement of a Single A/C Unit or Heat Pump License Number: H00140 ¦ Scope Item: air conditioning (including condensers, evaporators, compressors)
010-030151-00 | 010-K067-13100 | 2020-07-20 | EMEPR2014485 |  | 0 | BUILDING PERMIT/PLAN REVIEW: PMEPI2006125 INSTALL ELECTRICAL OUTLET FOR SUMP PUMP
010-030151-00 | 010-K067-13100 | 2021-05-17 | MMEPR2117986 |  | 0 | Replace existing AC, and add duct to mud room. License Number: H00252 ¦ Scope Item: air conditioning (including condensers, evaporators, compressors)
010-030151-00 | 010-K067-13100 | 2020-07-09 | PMEPI2006125 |  | 3600 | ALT 2 STY SINGLE FAMILY DWELLING BY INSTALLING 50 LF OF BASEMENT GUTTER INTERIOR PERIMETER DRAIN. UNFINISHED BASEMENT.
010-030151-00 | 010-K067-13100 | 2019-07-12 | RSWDR1903450 |  | 12308 | Remove existing shingle roof to deck and replace with new felt underlayment, ice barrier membrane at eave, necessary flashings, and new asphalt shingles. Work to comply with RCO chapter 9 & Manufacture installation instructions.
010-030151-00 | 010-K067-13100 | 2021-10-13 | EMLSR2140503 |  | 0 | Building Permit/Plan Review: PLEX2138586 MLS Scope: Electric for Solar Photovoltaic (PV) System
010-030156-00 | 010-I022-00900 | 2022-05-10 |  |  | 0 | TOT INT/EXT REHAB
010-030156-00 | 010-I022-00900 | 2021-06-07 | NEWR2121196 |  | 100000 | PLAN APPROVAL: FINAL REVIEWED FOR COMPLIANCE UNDER: 2019 RESIDENTIAL CODE OF OHIO USE/OCCUPANCY GROUP: 1, 2, 3 FAMILY DWELLING CONSTRUCTION TYPE: V-B DESCRIPTION OF WORK: BUILD A 2 STORY FRAMED, 1 FAMILY DWELLING ON FULL BASEMENT, FINISHED, 2 C
010-030156-00 | 010-I022-00900 | 2019-07-03 | MMLSR1912827 |  | 0 | MLS Scope: Replacement of a Single Furnace, A/C and/or Heat Pump License Number: H00425 ¦ Scope Item: air conditioning (including condensers, evaporators, compressors)
010-030157-00 | 010-R062-09300 | 2022-02-11 | MMLSR2207027 |  | 0 | MLS SCOPE: REPLACEMENT OF A SINGLE FURNACE, A/C AND/OR HEAT PUMP LICENSE NUMBER: H00124 ¦ SCOPE ITEM: FURNACES / AIR HANDLERS / RTUS
010-030157-00 | 010-R062-09300 | 2021-07-14 | MMLSR2127233 |  | 0 | MLS Scope: Replacement of a Single Furnace, A/C and/or Heat Pump License Number: H01049 ¦ Scope Item: air conditioning (including condensers, evaporators, compressors)
010-030157-00 | 010-R062-09300 | 2023-03-06 | RSWDR2310126 |  | 7225 | REMOVE EXISTING SHINGLE ROOF TO DECK AND REPLACE WITH NEW FELT UNDERLAYMENT, ICE BARRIER MEMBRANE AT EAVE, NECESSARY FLASHINGS, AND NEW ASPHALT SHINGLES. WORK TO COMPLY WITH RCO CHAPTER 9 & MANUFACTURE INSTALLATION INSTRUCTIONS.
010-030157-00 | 010-R062-09300 | 2023-04-04 | PMLSR2314038 |  | 0 | MLS SCOPE: WATER HEATER REPLACEMENT
010-030161-00 | 010-I031-04500 | 2020-07-20 | FALRC2006488 |  | 0 | **08/14/20 - ADDRESS TRANSFER TO 234 E. 17TH AVE AGA - ***** ALTER EXISTING FIRE ALARM SYSTEM FOR TKE HOUSE BY INSTALLING NEW DEVICES FOR AN INTERIOR RENOVATION. LOW FREQUENCY REQUIRED IN ALL SLEEPING AREAS. SYSTEM TO MONITOR KITCHEN HOOD SUPPRESSION SY
010-030161-00 | 010-I031-04500 | 2020-07-20 | FALRC2006488 |  | 0 | **08/14/20 - ADDRESS TRANSFER TO 234 E. 17TH AVE AGA - ***** ALTER EXISTING FIRE ALARM SYSTEM FOR TKE HOUSE BY INSTALLING NEW DEVICES FOR AN INTERIOR RENOVATION. LOW FREQUENCY REQUIRED IN ALL SLEEPING AREAS. SYSTEM TO MONITOR KITCHEN HOOD SUPPRESSION SY
010-030161-00 | 010-I031-04500 | 2022-10-28 | RSWDR2243515 |  | 28000 | REMOVE EXISTING SHINGLE ROOF TO DECK AND REPLACE WITH NEW FELT UNDERLAYMENT, ICE BARRIER MEMBRANE AT EAVE, NECESSARY FLASHINGS, AND NEW ASPHALT SHINGLES. WORK TO COMPLY WITH RCO CHAPTER 9 & MANUFACTURE INSTALLATION INSTRUCTIONS.
010-030168-00 | 010-I065-03500 | 2020-09-15 | PMEPI2008768 |  | 5177 | ALTER 2 STORY ONE FAMILY DWELLING BY INSTALLING SUMP PUMP AND LINER AND DISCHARGE LINE
010-030168-00 | 010-I065-03500 | 2020-09-15 | EMEPR2019015 |  | 0 | INSTALL ONE OUTLET FOR SUMP PUMP
010-030168-00 | 010-I065-03500 | 2022-07-08 |  |  |  | CHK FOR COMPLETION OF REHAB/ REMODELING
010-030170-00 | 010-F029-10500 | 2022-07-01 | RSWDR2226692 |  | 17000 | REMOVE EXISTING SHINGLE ROOF TO DECK AND REPLACE WITH NEW FELT UNDERLAYMENT, ICE BARRIER MEMBRANE AT EAVE, NECESSARY FLASHINGS, AND NEW ASPHALT SHINGLES. WORK TO COMPLY WITH RCO CHAPTER 9 & MANUFACTURE INSTALLATION INSTRUCTIONS.
010-030171-00 | 010-F029-10400 | 2019-08-06 | ALTR1908076 |  | 21000 | PLAN APPROVAL: FINAL REVIEWED FOR COMPLIANCE UNDER: 2018 RESIDENTIAL CODE OF OHIO USE/OCCUPANCY GROUP: 1, 2, 3 FAMILY DWELLING CONSTRUCTION TYPE: V-B DESCRIPTION OF WORK: ALTER A 2 STORY FRAMED, 2 FAMILY DWELLING BY BUILDING A 24’X24’ DETACHED G
010-030171-00 | 010-F029-10400 | 2020-07-22 |  |  |  | RECK FOR INT/EXT REMODEL
010-030171-00 | 010-F029-10400 | 2019-12-04 | RSWDR1906211 |  | 11000 | REMOVE EXISTING EXTERIOR WALL COVERING SYSTEM AND REPLACE WITH NEW EXTERIOR SIDING OVER AN APPROVED WATER-RESISTIVE BARRIER. WORK TO COMPLY WITH RCO 703.
010-030172-00 | 010-F011-06400 | 2020-03-05 | MMLSR2004835 |  | 0 | MLS SCOPE: REPLACEMENT OF A SINGLE FURNACE, A/C AND/OR HEAT PUMP LICENSE NUMBER: H00855 ¦ SCOPE ITEM: AIR CONDITIONING (INCLUDING CONDENSERS, EVAPORATORS, COMPRESSORS) LICENSE NUMBER: H00855 ¦ SCOPE ITEM: FURNACES / AIR HANDLERS / RTUS
010-030174-00 | 010-F003-05400 | 2022-09-09 | PMLSR2236428 |  | 0 | MLS SCOPE: WATER HEATER REPLACEMENT
010-030186-00 | 010-H063-03900 | 2019-01-01 |  | REVI
010-030186-00 | 010-H063-03900 | 2023-04-05 | ALTR2314252 |  | 450 | PLAN APPROVAL: FINAL REVIEWED FOR COMPLIANCE UNDER: 2019 RESIDENTIAL CODE OF OHIO USE/OCCUPANCY GROUP: 1, 2, 3 FAMILY DWELLING CONSTRUCTION TYPE: V-B DESCRIPTION OF WORK: ALTER A 1 FAMILY DWELLING BY REPAIRING ROOF AND INTERIOR FLOORING AS PER
010-030186-00 | 010-H063-03900 | 2023-12-04 | ALTR2350344 |  | 14500 | RECK FOR OP ON REAR OF DWLG
010-030187-00 | 010-A061-02800 | 2020-11-13 | MMEPR2023833 |  | 0 | BUILDING PERMIT/PLAN REVIEW: ALTR2005453 ADD NEW GAS PIPING FOR NEW ADDITION ON NEW DUPLEX SIDE. LICENSE NUMBER: P00329 ¦ SCOPE ITEM: FUEL GAS OR LP GAS
010-030187-00 | 010-A061-02800 | 2021-03-08 | EMEPR2108148 |  | 0 | BUILDING PERMIT/PLAN REVIEW: ALTR2005453 NEW ELECTRIC IN ADDITION
010-030187-00 | 010-A061-02800 | 2022-01-01 |  |  |  | SPL/NWP/VD
010-030187-00 | 010-A061-02800 | 2020-06-19 | ALTR2005453 |  | 150000 | PLAN APPROVAL: FINAL REVIEWED FOR COMPLIANCE UNDER: 2019 RESIDENTIAL CODE OF OHIO USE/OCCUPANCY GROUP: 1, 2, 3 FAMILY DWELLING CONSTRUCTION TYPE: V-B DESCRIPTION OF WORK: ALTER 2 STORY FRAMED, 1 FAMILY DWELLING: SCOPE OF WORK IS TO BUILD A 2-ST
010-030187-00 | 010-A061-02800 | 2020-11-03 | MMEPR2022967 |  | 0 | BUILDING PERMIT/PLAN REVIEW: ALTR2005453 INSTALLING MINI-SPLITS & BATH FANS LICENSE NUMBER: H00397 ¦ SCOPE ITEM: FURNACES / AIR HANDLERS / RTUS
010-030187-00 | 010-A061-02800 | 2022-01-01 |  |  |  | SPL/NWP/VD
010-030187-00 | 010-A061-02800 | 2022-06-28 |  |  |  | MOVE DWLG 2 TO DWLG 1 IN 2023
010-030187-00 | 010-A061-02800 | 2020-11-13 | PMEPR2023832 |  | 0 | BUILDING PERMIT/PLAN REVIEW: ALTR2005453 INSTALL NEW PLUMBING SYSTEM FOR NEW ADDITION OF THE DUPLEX.
010-030187-00 | 010-A061-02800 | 2021-04-09 |  |  |  | COMPL OF ADDITION AND REMOD RESULTING IN LUC CHG
010-030188-00 | 010-E046-01600 | 2023-03-02 | EMEPC2309723 |  | 0 | BUILDING PERMIT/PLAN REVIEW: ALTC2306784 FOR NEW MOTHER ROOM: NEW RECEPTACLES, INSTALL POWER FOR OWNER PROVIDED BASEBOARD HEATER, AND INSTALL OWNER PROVIDED LIGHT FIXTURES.
010-030188-00 | 010-E046-01600 | 2023-02-08 | ALTC2306784 |  | 26042 | 280 HANOVER STREET, COLUMBUS, OH 43215 MODIFY EXISTING MOTHERS ROOM ADD SINK, GFCI'S, 2 LIGHT PLAN APPROVAL: FINAL REVIEWED FOR COMPLIANCE UNDER: 2017 OBC AND ICC A117.1-2009 WITH MODIFICATIONS IN OBC 1112.0. WORK REQUIRING SEPARATE APPLICAT
010-030188-00 | 010-E046-01600 | 2023-02-28 | PMEPC2309393 |  | 0 | BUILDING PERMIT/PLAN REVIEW: ALTC2306784 TUNER MOTHERS ROOM: RENOVATION OF EXISTING 50 SF ROOM INTO A MOTHER'S ROOM, LOCATED AT 1ST FLOOR.
010-030190-00 | 010-L023-00100 | 2019-11-08 |  |  |  | OCCP/DEMO
010-030190-00 | 010-L023-00100 | 2019-04-30 |  |  |  | % COMPLETE OCCUPANCY/DEMO ON BOTH CARDS
010-030194-00 | 010-R074-03400 | 2023-03-30 | RSWDR2313504 |  | 3115 | Remove existing shingle roof to deck and replace with new felt underlayment, ice barrier membrane at eave, necessary flashings, and new asphalt shingles. Work to comply with RCO chapter 9 & Manufacture installation instructions.Roof Info: SHINGLE TEAR OF
010-030202-00 | 010-K034-00400 | 2021-07-23 | RSWDR2128726 |  | 5500 | 3 FRONT, 1 LANDING, 1 BATH WINDOWS
010-030204-00 | 010-I061-06500 | 2019-09-09 | PMLSR1918051 |  | 0 | MLS SCOPE: WATER HEATER REPLACEMENT
010-030204-00 | 010-I061-06500 | 2020-09-22 | MMLSR2019521 |  | 0 | MLS SCOPE: REPLACEMENT OF A SINGLE FURNACE LICENSE NUMBER: H00150 ¦ SCOPE ITEM: FURNACES / AIR HANDLERS / RTUS
010-030212-00 | 010-J045-04700 | 2022-02-14 | RSWDR2207252 |  | 20720 | REMOVE EXISTING 6 WINDOW(S), 2 DOOR(S) AND REPLACE WITH NEW. WORK TO COMPLY WITH RCO 612, RCO 308, AND RCO 113.6.1 WITH A U VALUE OF 0.35 OR BETTER.WINDOWS INFO: 2 FRONT BED, 2 BACK BED, 1 SINK & 1 ADDITION. DOORS INFO: 1 ADDITION SIDE & 1 ADDITION BACK
010-030212-00 | 010-J045-04700 | 2021-06-03 | RSWDR2120736 |  | 13000 | Remove existing shingle roof to deck and replace with new felt underlayment, ice barrier membrane at eave, necessary flashings, and new asphalt shingles. Work to comply with RCO chapter 9 & Manufacture installation instructions.
010-030215-00 | 010-I065-03100 | 2019-01-28 |  |  |  | DEMO/REHAB
010-030215-00 | 010-I065-03100 | 2022-05-25 |  |  |  | DEMO/REHAB
010-030215-00 | 010-I065-03100 | 2019-09-13 |  |  |  | REHAB OR DEMO
010-030215-00 | 010-I065-03100 | 2021-03-12 |  |  |  | DEMO/REHAB
010-030223-00 | 010-H059-11000 | 2025-01-01 |  |  |  | SPL/NWP/VD
010-030224-00 | 010-J002-10500 | 2023-08-07 | ALTR2333147 |  | 78891 | PLAN APPROVAL: FINAL REVIEWED FOR COMPLIANCE UNDER: 2019 RESIDENTIAL CODE OF OHIO USE/OCCUPANCY GROUP: 1, 2, 3 FAMILY DWELLING CONSTRUCTION TYPE: V-B DESCRIPTION OF WORK: ALTER A 1.5 STORY FRAMED, 1 FAMILY DWELLING BY EXTENDING THE STUCCO GARAGE
010-030224-00 | 010-J002-10500 | 2023-12-14 | MMLSR2351743 |  | 0 | MLS Scope: Replacement of a Single Furnace License Number: H00140 ¦ Scope Item: furnaces / air handlers / RTUs
010-030224-00 | 010-J002-10500 | 2023-11-16 | EMEPR2348543 |  | 0 | Building Permit/Plan Review: ALTR2333147 ROUGH AND FINISH WIRE TO CODE IN GARAGE
010-030227-00 | 010-A049-07300 | 2024-10-04 | RSWDR2440164 |  | 5900 | Remove existing shingle roof to deck and replace with new felt underlayment, ice barrier membrane at eave, necessary flashings, and new asphalt shingles. Work to comply with RCO chapter 9 & Manufacture installation instructions. Approved per COA COA24004
010-030227-00 | 010-A049-07300 | 2021-01-13 | MMEPR2100895 |  | 0 | Replace existing interior gas lines in units A & B. License Number: H00543 ¦ Scope Item: fuel gas or LP gas
010-030228-00 | 010-A049-04800 | 2022-02-07 | RSWDR2206132 |  | 11703 | REMOVE EXISTING SHINGLE ROOF TO DECK AND REPLACE WITH NEW FELT UNDERLAYMENT, ICE BARRIER MEMBRANE AT EAVE, NECESSARY FLASHINGS, AND NEW ASPHALT SHINGLES. WORK TO COMPLY WITH RCO CHAPTER 9 & MANUFACTURE INSTALLATION INSTRUCTIONS. APPROVED PER COA VV-22-01
010-030231-00 | 010-C031-11600 | 2019-11-04 | MMEPM1922633 |  | 0 | RELOCATING 13 GAS HOUSE LINES TO NEW METER AND SERVICE LOCATIONS. LICENSE NUMBER: P00323 ¦ SCOPE ITEM: FUEL GAS OR LP GAS
010-030233-00 | 010-D014-01500 | 2022-09-30 | RSWDR2239300 |  | 6500 | REMOVE EXISTING 0 WINDOW(S), 3 DOOR(S) AND REPLACE WITH NEW. WORK TO COMPLY WITH RCO 612, RCO 308, AND RCO 113.6.1 WITH A U VALUE OF 0.35 OR BETTER. DOORS INFO: REPLACE ENTRY DOORS. REMOVE EXISTING SHINGLE ROOF TO DECK AND REPLACE WITH NEW FELT UNDERLA
010-030235-00 | 010-A043-04800 | 2022-03-16 | RSWDR2211319 |  | 15000 | REMOVE EXISTING 15 WINDOW(S), 3 DOOR(S) AND REPLACE WITH NEW. WORK TO COMPLY WITH RCO 612, RCO 308, AND RCO 113.6.1 WITH A U VALUE OF 0.35 OR BETTER. DOORS INFO: FRONT AND BACK LOCATION
010-030235-00 | 010-A043-04800 | 2021-12-30 | EMEPR2150740 |  | 0 | REPLACE EXISTING 2 CAN METER 100 AMP PER METER NEW RISER NEW GROUNDS / BONDS/ 2 - 100 AMP PANEL NEW RICE REPLACE/ SWITCHES
010-030236-00 | 010-A049-02300 | 2020-04-22 | RSWDR2001452 |  | 4322 | BUILDING PERMIT TO REMOVE EXISTING EPDM ROOF ON GARAGE TO DECK ON BUILDING AND REPLACE WITH NEW FELT UNDERLAYMENT, ICE BARRIER MEMBRANE AT EAVE, NECESSARY FLASHINGS, AND NEW EPDM ROOF ON GARAGE. WORK TO COMPLY WITH RCO 905.2, OBC 1507, AND MANUFACTURE IN
010-030236-00 | 010-A049-02300 | 2022-06-06 | MMEPR2222822 |  | 0 | INSTALL (2) 1-TON OUTDOOR UNITS & (2) INDOOR HEADS; CA222492 LICENSE NUMBER: H00140 ¦ SCOPE ITEM: AIR CONDITIONING (INCLUDING CONDENSERS, EVAPORATORS, COMPRESSORS)
010-030236-00 | 010-A049-02300 | 2024-11-07 | EMEPR2444565 |  | 0 | Building Permit/Plan Review: addr2425659 Install Electric for Bedroom, mudroom, modify bedroom and install power for mini-split AC Unit
010-030237-00 | 010-F027-08600 | 2021-04-30 | DEMO2115690 |  | 7600 | DEMOLITION OF A 2.5 STORY 1288 SQ FT SFD FRANKLINTON AREA COMMISSION COMPLETION OF THE WORK DESCRIBED ON THIS PERMIT, INCLUDING ALL REQUIRED INSPECTIONS AND APPROVALS, WILL COMPLY BUILDING ORDER #UNSF2000172.
010-030237-00 | 010-F027-08600 | 2021-09-17 |  |  | 41700 | FIRE - FIRE DAMAGED THE PROPERTY WHEN PREVIOUS OWNER OWNED IT. WE BOUGHT THE PROPERTY AS-IS WITH AN INTENTION TO REHAB IT, BUT IT WAS IN TOO ROUGH CONDITION TO REHAB, SO WE DEMOLISHED THE PROPERTY.
010-030237-00 | 010-F027-08600 | 2022-08-01 |  |  |  | CHK TO REMOVE REMAINING IMPROVEMENT VALUE &/ OR CHK FOR NEW CONST.
010-030237-00 | 010-F027-08600 | 2021-10-13 | EMEPR2140476 |  | 0 | INDEPENDENTLY METERED GARAGE SERVICE.
010-030242-00 | 010-F004-08700 | 2021-03-22 | RSWDR2110037 |  | 30000 | REMOVE EXISTING 32 WINDOW(S), 4 DOOR(S) AND REPLACE WITH NEW. WORK TO COMPLY WITH RCO 612, RCO 308, AND RCO 113.6.1 WITH A U VALUE OF 0.35 OR BETTER.WINDOWS INFO: DUPLEX UNDER 1 ROOF. INCLUDING ALL WINDOWS IN BUILDING REMOVE EXISTING EXTERIOR WALL COV
010-030244-00 | 010-R016-05000 | 2023-09-26 | RSWDR2340777 |  | 16175 | Remove existing shingle roof to deck and replace with new felt underlayment, ice barrier membrane at eave, necessary flashings, and new asphalt shingles. Work to comply with RCO chapter 9 & Manufacture installation instructions.Roof Info: TEAR OFF AND RE
010-030246-00 | 010-D042-08900 | 2024-04-16 | NEWR2415528 |  | 300 | PLAN APPROVAL: FINAL REVIEWED FOR COMPLIANCE UNDER: 2019 RESIDENTIAL CODE OF OHIO USE/OCCUPANCY GROUP: 1, 2, 3 FAMILY DWELLING CONSTRUCTION TYPE: V-B DESCRIPTION OF WORK: BUILD A 2 STORY FRAMED, 1 FAMILY DWELLING ON FULL BASEMENT, UNFINISHED, WA
010-030246-00 | 010-D042-08900 | 2024-05-06 | EMLSR2418435 |  | 0 | BUILDING PERMIT/PLAN REVIEW: NEWR2415528 MLS SCOPE: TEMPORARY/FREESTANDING SERVICE (UP TO 200 AMPS DURING CONSTRUCTION)
010-030246-00 | 010-D042-08900 | 2024-05-06 | EMEPR2418438 |  | 0 | BUILDING PERMIT/PLAN REVIEW: NEWR2415528 WIRE TO PLANS
010-030246-00 | 010-D042-08900 | 2024-07-18 | MMEPR2429681 |  | 0 | BUILDING PERMIT/PLAN REVIEW: NEWR2415528 INSTALL NEW GAS FURNACE INSTALL NEW CONDENSER INSTALL NEW SUPPLY AND RETURN DUCTS (ROUGH-IN) INSTALL BATH FANS INSTALL DRYER VENT LICENSE NUMBER: H00819 ¦ SCOPE ITEM: FURNACES / AIR HANDLERS / RTUS
010-030246-00 | 010-D042-08900 | 2024-05-30 | PMEPR2422132 |  | 0 | BUILDING PERMIT/PLAN REVIEW: NEWR2415528 INSTALL PLUMBING AS PER APPROVED PLAN REVIEW AND AS PER STATE OF OHIO PLUMBING CODE SPECIFICATIONS
010-030246-00 | 010-D042-08900 | 2024-07-24 | MMEPR2429931 |  | 0 | BUILDING PERMIT/PLAN REVIEW: NEWR2415528 INSTALL NEW GAS PIPING AS PER PLANS LICENSE NUMBER: P00631
010-030247-00 | 010-R024-05600 | 2019-01-08 | EMEPR1900400 |  | 0 | Building Permit/Plan Review: RBLD1808254 ROUGH AND FINISH WIRE GARAGE
010-030247-00 | 010-R024-05600 | 2020-12-10 | RSWDR2006399 |  | 11000 | Remove existing shingle roof to deck and replace with new felt underlayment, ice barrier membrane at eave, necessary flashings, and new asphalt shingles. Work to comply with RCO chapter 9 & Manufacture installation instructions.
010-030248-00 | 010-A047-03400 | 2023-01-30 | MMLSR2305439 |  | 0 | MLS SCOPE: REPLACEMENT OF A SINGLE FURNACE LICENSE NUMBER: H01072 ¦ SCOPE ITEM: FURNACES / AIR HANDLERS / RTUS
010-030248-00 | 010-A047-03400 | 2022-11-17 | PMLSR2246077 |  | 0 | MLS SCOPE: WATER HEATER REPLACEMENT
010-030248-00 | 010-A047-03400 | 2020-05-18 | MMLSR2009322 |  | 0 | MLS SCOPE: REPLACEMENT OF A SINGLE A/C UNIT OR HEAT PUMP LICENSE NUMBER: H00434 ¦ SCOPE ITEM: AIR CONDITIONING (INCLUDING CONDENSERS, EVAPORATORS, COMPRESSORS)
010-030249-00 | 010-B010-09900 | 2023-04-06 | RSWDR2314521 |  | 16858 | Remove existing shingle roof to deck and replace with new felt underlayment, ice barrier membrane at eave, necessary flashings, and new asphalt shingles. Work to comply with RCO chapter 9 & Manufacture installation instructions.
010-030249-00 | 010-B010-09900 | 2019-01-10 | ALTR1900217 |  | 10934 | ALTER EXISTING 2 FAMILY DWELLING BY REMOVING KITCHEN CABINETS, REPLACING KITCHEN CEILING DRYWALL AND REPAIRING CERMIC TILE ON KITCHEN FLOOR DUE TO WATER DAMAGE. INSULATION (IF NEEDED) AND FINAL INSPECTION IS REQUIRED.
010-030250-00 | 010-I016-05900 | 2019-10-31 | EMEPR1922373 |  | 0 | BUILDING PERMIT/PLAN REVIEW: ALTR1909269 WIRE NEWLY BUILT GARAGE PER CODE INCLUDING UNDERGROUND FROM HOUSE TO GARAGE
010-030250-00 | 010-I016-05900 | 2020-01-01 |  |  |  | SPL_NWP_VD
010-030250-00 | 010-I016-05900 | 2019-09-05 | ALTR1909269 |  | 27050 | PLAN APPROVAL: FINAL REVIEWED FOR COMPLIANCE UNDER: 2019 RESIDENTIAL CODE OF OHIO USE/OCCUPANCY GROUP: 1, 2, 3 FAMILY DWELLING CONSTRUCTION TYPE: V-B DESCRIPTION OF WORK: ALTER A 2 STORY FRAMED, 1 FAMILY DWELLING BY BUILDING A 22’ X 22’ DETACHED
010-030251-00 | 010-A031-09000 | 2022-05-03 | RSWDR2217903 |  | 22000 | REMOVE EXISTING SHINGLE ROOF TO DECK AND REPLACE WITH NEW FELT UNDERLAYMENT, ICE BARRIER MEMBRANE AT EAVE, NECESSARY FLASHINGS, AND NEW ASPHALT SHINGLES. WORK TO COMPLY WITH RCO CHAPTER 9 & MANUFACTURE INSTALLATION INSTRUCTIONS. APPROVED PER COA UID-22-0
010-030253-00 | 010-A038-04800 | 2019-01-01 |  | REVI
010-030261-00 | 010-A038-03300 | 2020-12-03 | MMLSR2025195 |  | 0 | MLS Scope: Replacement of a Single Furnace, A/C and/or Heat Pump License Number: H00316 ¦ Scope Item: furnaces / air handlers / RTUs
010-030261-00 | 010-A038-03300 | 2020-10-13 | MMLSR2021199 |  | 0 | MLS SCOPE: REPLACEMENT OF A SINGLE FURNACE, A/C AND/OR HEAT PUMP LICENSE NUMBER: H00428 ¦ SCOPE ITEM: FURNACES / AIR HANDLERS / RTUS
010-030261-00 | 010-A038-03300 | 2020-10-27 | EMEPR2022463 |  | 0 | 6 NEW CIRCUITS,6 NEW SMOKES DECTORS, ALL NEW SWITCHES& OUTLETS * NO DRYWALL TO BE REMOVED REQUIRING BUILDING PERMIT.
010-030261-00 | 010-A038-03300 | 2020-10-20 | RSWDR2005347 |  | 0 | REMOVE EXISTING SHINGLE ROOF TO DECK AND REPLACE WITH NEW FELT UNDERLAYMENT, ICE BARRIER MEMBRANE AT EAVE, NECESSARY FLASHINGS, AND NEW ASPHALT SHINGLES. WORK TO COMPLY WITH RCO CHAPTER 9 & MANUFACTURE INSTALLATION INSTRUCTIONS.ROOF INFO: ENTIRE ROOF TO
010-030263-00 | 010-D063-08900 | 2023-04-28 | RSWDR2317757 |  | 5000 | Remove existing 5 window(s), 0 door(s) and replace with new. Work to comply with RCO 612, RCO 308, and RCO 113.6.1 with a U Value of 0.35 or Better. Windows Info: 2ND FLOOR FRONT DOUBLE/SOUTH SIDE 1/NORTH SIDE 1. Remove existing exterior wall covering
010-030266-00 | 010-B045-08300 | 2023-03-16 | RSWDR2311730 |  | 6600 | REMOVE EXISTING 22 WINDOW(S), 0 DOOR(S) AND REPLACE WITH NEW. WORK TO COMPLY WITH RCO 612, RCO 308, AND RCO 113.6.1 WITH A U VALUE OF 0.35 OR BETTER. WINDOWS INFO: BEDROOM LIVING ROOM AND KITCHEN.
010-030266-00 | 010-B045-08300 | 2023-03-16 | MMLSR2311724 |  | 0 | REPLACEMENT OF A SINGLE FURNACE & A/C LICENSE NUMBER: HO9999
010-030266-00 | 010-B045-08300 | 2021-03-15 | EMEPR2109090 |  | 0 | upgrading service to 200A
010-030267-00 | 010-K036-10200 | 2019-06-27 | ALTR1906447 |  | 13980 | ALTER A 2 STY SINGLE FAM DWG BY INSTALLING INTERIOR PERIMETER DRAIN SUMP WELL AND PUMP. SEPARATE ELECTRIC REQUIRED FOR PUMP ELECTRIC IF NEEDED. MLS
010-030267-00 | 010-K036-10200 | 2021-06-16 | RSWDR2122793 |  | 12495 | Remove existing exterior wall covering system and replace with new exterior siding over an approved water-resistive barrier. Work to comply with RCO 703.
010-030267-00 | 010-K036-10200 | 2019-01-01 |  | REVI
010-030267-00 | 010-K036-10200 | 2019-06-27 | EMEPR1912443 |  | 0 | BUILDING PERMIT/PLAN REVIEW: ALTR1906447 ADD (1) RECEPTACLE IN BASEMENT FOR SUMP PUMP.
010-030268-00 | 010-L012-07300 | 2024-11-18 | MMLSR2445693 |  | 0 | MLS SCOPE: REPLACEMENT OF A SINGLE A/C UNIT OR HEAT PUMP LICENSE NUMBER: H00056 ¦ SCOPE ITEM: AIR CONDITIONING (INCLUDING CONDENSERS, EVAPORATORS, COMPRESSORS)
010-030269-00 | 010-B027-00900 | 2024-09-10 | RSWDR2436702 |  | 21800 | REMOVE EXISTING SHINGLE ROOF TO DECK AND REPLACE WITH NEW FELT UNDERLAYMENT, ICE BARRIER MEMBRANE AT EAVE, NECESSARY FLASHINGS, AND NEW ASPHALT SHINGLES. WORK TO COMPLY WITH RCO CHAPTER 9 & MANUFACTURE INSTALLATION INSTRUCTIONS.ROOF INFO: RE-ROOF WITH GA
010-030271-00 | 010-K035-06400 | 2023-11-17 | RSWDR2348684 |  | 45000 | Remove existing 14 window(s), 3 door(s) and replace with new. Work to comply with RCO 612, RCO 308, and RCO 113.6.1 with a U Value of 0.35 or Better. Remove existing exterior wall covering system and replace with new exterior siding over an approved wa
010-030272-00 | 010-D084-03100 | 2024-01-22 | PMEPR2404200 |  | 0 | REPLACING DEFECTIVE AND CORRODED MATERIALS WITH SCHEDULE 40 PVC PIPE AND FITTINGS. REPLACING SECTION OF THE SANITARY STACK TYING ON TO EXISTING VENTS AND BRANCH LINES. REPLACING LAUNDRY STAND PIPE AND KITCHEN STACK. REPLACING SECTION OF UNDERGROUND BUILD
010-030272-00 | 010-D084-03100 | 2022-02-16 | PMEPR2207580 |  | 0 | REPLACE EXISTING TUB WITH ACRYLIC TUB AND WALL SURROUND, REPLACE EXISTING VALVE FIXTURE (CONNECT TO EXISTING DRAIN AND EXISTING SUPPLY LINES).
010-030273-00 | 010-H056-05700 | 2019-01-01 |  | REVI
010-030274-00 | 010-K079-06900 | 2019-01-01 |  |  |  | SPL/NWP/VD
010-030274-00 | 010-K079-06900 | 2019-01-01 |  |  |  | SPL_NWP_VD
010-030276-00 | 010-D049-02300 | 2019-11-26 | MMEPR1924627 |  | 0 | REPLACE FURNACE AND DUCTWORK IN THE BASEMENT AND RELOCATE GAS INE TO NEW METER OK TO ISSUE OTC PER MIKE R. LICENSE NUMBER: HO9999
010-030276-00 | 010-D049-02300 | 2019-10-08 | RSWDR1905167 |  | 3200 | REMOVE EXISTING 6 WINDOW(S), 1 DOOR(S) AND REPLACE WITH NEW. WORK TO COMPLY WITH RCO 612, RCO 308, AND RCO 113.6.1 WITH A U VALUE OF 0.35 OR BETTER. REMOVE EXISTING SHINGLE ROOF TO DECK AND REPLACE WITH NEW FELT UNDERLAYMENT, ICE BARRIER MEMBRANE AT EA
010-030276-00 | 010-D049-02300 | 2019-02-04 |  |  |  | DEMO/REHAB
010-030276-00 | 010-D049-02300 | 2022-10-25 | RSWDR2243023 |  | 7000 | REMOVE EXISTING EXTERIOR WALL COVERING SYSTEM AND REPLACE WITH NEW EXTERIOR SIDING OVER AN APPROVED WATER-RESISTIVE BARRIER. WORK TO COMPLY WITH RCO 703. SIDING INFO: REPLACING SIDING .
010-030276-00 | 010-D049-02300 | 2019-12-10 | PMEPR1925595 |  | 0 | REPLACE THE PIPPING IN THE BASEMENT
010-030276-00 | 010-D049-02300 | 2019-12-05 | PMLSR1925181 |  | 0 | WATER HEATER REPLACEMENT
010-030277-00 | 010-R055-04400 | 2021-12-30 | SEC2150744 |  | 0 | THE STRUCTURE HAS BEEN DECLARED UNSAFE AND MAY NOT BE OCCUPIED PRIOR TO ALL REQUIRED REPAIRS, PERMITS, AND INSPECTIONS DETAILED IN THE RELATED UNSAFE BUILDING ORDER. UPON ISSUANCE OF THIS PERMIT, REPAIRS OR DEMOLITION MAY BE DELAYED FOR 90 DAYS, SUBJECT
010-030277-00 | 010-R055-04400 | 2019-02-06 | PMEPR1902416 |  | 0 | BUILDING PERMIT/PLAN REVIEW: ALTR1900757 REMOVE/ABANDON EXISTING PLUMBING AND GAS TO EXISTING KITCHEN AND ROUTE/CONNECT PLUMBING AND GAS TO NEW KITCHEN
010-030277-00 | 010-R055-04400 | 2022-04-07 | SEC2214571 |  | 75 | THE STRUCTURE HAS BEEN DECLARED UNSAFE AND MAY NOT BE OCCUPIED PRIOR TO ALL REQUIRED REPAIRS, PERMITS, AND INSPECTIONS DETAILED IN THE RELATED UNSAFE BUILDING ORDER. UPON ISSUANCE OF THIS PERMIT, REPAIRS OR DEMOLITION MAY BE DELAYED FOR 90 DAYS, SUBJECT
010-030277-00 | 010-R055-04400 | 2023-06-21 |  |  |  | REHAB
010-030277-00 | 010-R055-04400 | 2019-01-31 | ALTR1900757 |  | 8000 | ALTER 2 STORY SINGLE FAMILY DWELLING TO REMODEL DWELLING BY RELOCATING KITCHEN PER PLAN, NEW ELECTRIC THROUGHOUT, NEW KITCHEN LOCATION, NEW DOOR OPENING IN NEW KITCHEN AREA, NEW WINDOW FRAMING, WINDOW FRAMING, REBUILD PASS THROUGH WALL AND ADD NEW WALL A
010-030277-00 | 010-R055-04400 | 2023-11-13 | PMEPR2347943 |  | 0 | BUILDING PERMIT/PLAN REVIEW: DMGR2330740 ROUGH & FINISH PLUMBING GAS LINES TO FURNACE & WATER HEATER
010-030277-00 | 010-R055-04400 | 2023-11-21 | EMEPR2349034 |  | 0 | BUILDING PERMIT/PLAN REVIEW: DMGR2330740 NEW WIRE
010-030277-00 | 010-R055-04400 | 2023-12-08 | MMEPR2351152 |  | 0 | BUILDING PERMIT/PLAN REVIEW: DMGR2330740 FURNACE, AC, DUCTWORK, EXHAUST FANS LICENSE NUMBER: H00322 ¦ SCOPE ITEM: AIR CONDITIONING (INCLUDING CONDENSERS, EVAPORATORS, COMPRESSORS)
010-030277-00 | 010-R055-04400 | 2023-12-05 | MMEPR2350572 |  | 0 | BUILDING PERMIT/PLAN REVIEW: DMGR2330740 NEW GAS LINES IN BASEMENT FOR FURNACE & WATER HEATER LICENSE NUMBER: P00581
010-030277-00 | 010-R055-04400 | 2023-11-20 | MMEPR2348902 |  | 0 | BUILDING PERMIT/PLAN REVIEW: DMGR2330740 DUCTWORK, FURNACE, AC, EXHAUST FANS LICENSE NUMBER: H00322 ¦ SCOPE ITEM: FURNACES / AIR HANDLERS / RTUS
010-030277-00 | 010-R055-04400 | 2024-01-13 |  |  |  | COMP OF REHAB
010-030280-00 | 010-K065-06400 | 2021-08-27 | PMLSR2134146 |  | 0 | MLS Scope: Water Heater Replacement
010-030283-00 | 010-B050-13400 | 2023-11-04 | MMEPR2346935 |  | 0 | MOVE METER FROM INSIDE TO OUTSIDE LICENSE NUMBER: P00204 ¦ SCOPE ITEM: FUEL GAS OR LP GAS
010-030285-00 | 010-J021-03200 | 2021-10-21 | EMEPR2141772 |  | 0 | REPAIR / REPLACE SERVICE RISER
010-030285-00 | 010-J021-03200 | 2022-08-17 |  |  |  | DET GAR ESCAV
010-030285-00 | 010-J021-03200 | 2019-01-17 |  |  |  | RECK FOR INT/EXT REHAB
010-030285-00 | 010-J021-03200 | 2021-03-09 |  |  |  | INT/EXT RENOVATIONS
010-030285-00 | 010-J021-03200 | 2020-08-31 |  |  |  | RECK FOR INT/EXT REHAB
010-030285-00 | 010-J021-03200 | 2019-10-01 | RSWDR1904979 |  | 4200 | Remove existing 16 window(s), 2 door(s) and replace with new. Work to comply with RCO 612, RCO 308, and RCO 113.6.1 with a U Value of 0.35 or Better.
010-030285-00 | 010-J021-03200 | 2019-10-28 | ALTR1911310 |  | 22000 | ALTER A 2 STORY FRAMED, 1 FAMILY DWELLING BY REMOVING AND REPLACING DRYWALL ON INTERIOR WALLS AND REPAIRING PLASTER ON THE EXTERIOR WALLS. ALSO REWIRING THE HOUSE LIKE FOR LIKE AND REPLACED PLUMBING LIKE FOR LIKE. ELECTRICAL LIGHTING AND RECEPTACLES WILL
010-030285-00 | 010-J021-03200 | 2020-05-07 | EMEPR2008684 |  | 0 | BUILDING PERMIT/PLAN REVIEW: ALTR1911310 RE-WIRE AS EXISTING WIRING PER BUILDING PERMIT
010-030285-00 | 010-J021-03200 | 2020-06-09 | PMEPR2010941 |  | 0 | BUILDING PERMIT/PLAN REVIEW: ALTR1911310 REPLUMB LOCATION
010-030288-00 | 010-O100G-00200 | 2021-08-04 | MMEPC2130506 |  | 0 | BUILDING PERMIT/PLAN REVIEW: ALTC2110403 REPLACEMENT OF EXISTING HVAC AND NATURAL GAS PIPING LICENSE NUMBER: H00416 ¦ SCOPE ITEM: FUEL GAS OR LP GAS
010-030288-00 | 010-O100G-00200 | 2020-04-06 | ALTC2003102 |  | 37425 | 1711 PENWORTH DRIVE PLAN APPROVAL: CONDITIONAL REVIEWED FOR COMPLIANCE UNDER: 2017 OBC AND ICC A117.1-2009 WITH MODIFICATIONS IN OBC 1112.0. WORK NOT INCLUDED IN THIS APPROVAL: FIRE ALARM USE/OCCUPANCY GROUP: E CONSTRUCTION TYPE: II-B DESCRIPTIO
010-030288-00 | 010-O100G-00200 | 2020-09-25 | FALRC2009178 |  | 0 | ALTER EXISTING FIRE ALARM SYSTEM FOR PARKMOOR ELEMENTARY BY INSTALLING 1 NEW PULL STATION FOR BUILDING RENOVATION. NO ACCESS CONTROL DEVICES AS A PART OF THIS PERMIT. REFERENCE B.P. ALTC2003102 - (1) MANUAL PULL STATION.
010-030288-00 | 010-O100G-00200 | 2020-09-25 | FALRC2009178 |  | 0 | ALTER EXISTING FIRE ALARM SYSTEM FOR PARKMOOR ELEMENTARY BY INSTALLING 1 NEW PULL STATION FOR BUILDING RENOVATION. NO ACCESS CONTROL DEVICES AS A PART OF THIS PERMIT. REFERENCE B.P. ALTC2003102 - (1) MANUAL PULL STATION.
010-030288-00 | 010-O100G-00200 | 2021-09-24 | FALRC2137895 |  | 0 | ALTER EXISTING FIRE ALARM SYSTEM FOR PARKMOOR ELEMENTARY SCHOOL BY INSTALLING DEVICES FOR AN INTERIOR ALTERATION. DUCT DETECTOR SHALL REPORT TO FACP AS A SUPERVISORY SIGNAL. REFERENCE B.P. ALTC2110403 - (1) A/V DEVICE, (2) DUCT DETECTORS.
010-030288-00 | 010-O100G-00200 | 2021-09-24 | FALRC2137895 |  | 0 | ALTER EXISTING FIRE ALARM SYSTEM FOR PARKMOOR ELEMENTARY SCHOOL BY INSTALLING DEVICES FOR AN INTERIOR ALTERATION. DUCT DETECTOR SHALL REPORT TO FACP AS A SUPERVISORY SIGNAL. REFERENCE B.P. ALTC2110403 - (1) A/V DEVICE, (2) DUCT DETECTORS.
010-030288-00 | 010-O100G-00200 | 2021-05-18 | EMEPC2118263 |  | 0 | BUILDING PERMIT/PLAN REVIEW: ALTC2110403 ALTC2110403 35 DEVICES INSTALL SECONDARY SERVICE, NEW GEAR AND POWER FOR NEW HVAC SYSTEM
010-030288-00 | 010-O100G-00200 | 2020-12-04 | EMEPC2025303 |  | 0 | INSTALL ONE NEW 20 AMP DUPLEX OUTLET IN AUDITORIUM FOR PROJECTOR
010-030288-00 | 010-O100G-00200 | 2021-03-24 | ALTC2110403 |  | 1893496 | 1711 PENWORTH DRIVE, COLUMBUS, OH 43229 ALTERATION/RENOVATION TO MECHANICAL SYSTEM AND NEW ELEC SERVICE FOR HVAC EQUIPMENT PLAN APPROVAL: CONDITIONAL – CONTINGENT UPON SUBMITTAL/APPROVAL OF MODIFICATIONS TO FIRE ALARM SYSTEM REVIEWED FOR COMPLIA
010-030288-00 | 010-O100G-00200 | 2020-07-09 | EMEPC2013682 |  | 0 | BUILDING PERMIT/PLAN REVIEW: ALTC2003102 DEMO AND RE-WORK LIGHTING INSTALL LOW VOLTAGE WIRING FOR DOOR CLOSERS
010-030292-00 | 010-D046-03700 | 2021-02-10 | DMGR2104886 |  | 2378 | PLAN APPROVAL: FINAL REVIEWED FOR COMPLIANCE UNDER: 2019 RESIDENTIAL CODE OF OHIO USE/OCCUPANCY GROUP: 1, 2, 3 FAMILY DWELLING CONSTRUCTION TYPE: V-B DESCRIPTION OF WORK: ALTER A 2 STORY FRAMED, 1 FAMILY DWELLING BY REPAIRING 2X8 JOISTS UNDER KI
010-030295-00 | 010-H042-00600 | 2021-02-05 | PMEPR2104408 |  | 0 | BUILDING PERMIT/PLAN REVIEW: ALTR1901015 1.5 BATH FINISH
010-030295-00 | 010-H042-00600 | 2020-04-27 | MMEPR2008053 |  | 0 | BUILDING PERMIT/PLAN REVIEW: ALTR1901015 INSTALL HVAC SYSTEM LICENSE NUMBER: H00270 ¦ SCOPE ITEM: DUCTWORK / DAMPERS
010-030295-00 | 010-H042-00600 | 2019-02-08 | ALTR1901015 |  | 30000 | ALTER EXISTING FIRE DAMAGED HOUSE TO REPAIR DAMAGE FROM FIRE INCLUDING REPAIRING CHARRED FRAMING, RENOVATING PROPERTY WITH WORK INCLUDING NEW ELECTRICAL WIRING, NEW PLUMBING DRAINS AND SUPPLY LINES, NEW DUCTWORK AND HVAC, NEW ROOF, RELOCATING KITCHEN TO
010-030295-00 | 010-H042-00600 | 2020-01-29 | PMEPR2002122 |  | 0 | BUILDING PERMIT/PLAN REVIEW: ALTR1901015 ALTER OR REPLACE PLUMBING DRAINS AND VENTS WATER LINES COMPLETION OF THE WORK DESCRIBED ON THIS PERMIT DOES NOT COMPLY BUILDING ORDER #SRTS1002429 OR ANY OTHER BUILDING ORDER ASSOCIATED WITH THIS PARCEL.
010-030295-00 | 010-H042-00600 | 2019-02-28 | EMEPR1903851 |  | 0 | BUILDING PERMIT/PLAN REVIEW: ALTR1901015 ELECTRIC PER PLANS COMPLETION OF THE WORK DESCRIBED ON THIS PERMIT DOES NOT COMPLY BUILDING ORDER #SRTS1002429 OR ANY OTHER BUILDING ORDER ASSOCIATED WITH THIS PARCEL.
010-030295-00 | 010-H042-00600 | 2020-06-15 | RSWDR2002501 |  | 14610 | REMOVE EXISTING SHINGLE ROOF TO DECK AND REPLACE WITH NEW FELT UNDERLAYMENT, ICE BARRIER MEMBRANE AT EAVE, NECESSARY FLASHINGS, AND NEW ASPHALT SHINGLES. WORK TO COMPLY WITH RCO CHAPTER 9 & MANUFACTURE INSTALLATION INSTRUCTIONS.
010-030295-00 | 010-H042-00600 | 2020-09-09 | EMEPR2018572 |  | 0 | BUILDING PERMIT/PLAN REVIEW: ALTR1901015 ELECTRICAL FINISH
010-030297-00 | 010-I015-05200 | 2023-06-30 | MMLSR2327335 |  | 0 | MLS Scope: Replacement of a Single Furnace, A/C and/or Heat Pump License Number: H00056 ¦ Scope Item: furnaces / air handlers / RTUs
010-030300-00 | 010-J034-05600 | 2024-01-22 | MMLSR2404261 |  | 0 | MLS SCOPE: REPLACEMENT OF A SINGLE FURNACE, A/C AND/OR HEAT PUMP LICENSE NUMBER: H00169 ¦ SCOPE ITEM: AIR CONDITIONING (INCLUDING CONDENSERS, EVAPORATORS, COMPRESSORS)
010-030301-00 | 010-H054-01300 | 2021-04-22 | RSWDR2114360 |  | 4000 | Remove existing shingle roof to deck and replace with new felt underlayment, ice barrier membrane at eave, necessary flashings, and new asphalt shingles. Work to comply with RCO chapter 9 & Manufacture installation instructions.
010-030305-00 | 010-B018-05200 | 2019-02-28 | PMLSR1903803 |  | 0 | MLS Scope: Water Heater Replacement
010-030306-00 | 010-K029-08800 | 2021-05-12 | RSWDR2117277 |  | 9600 | Remove existing shingle roof to deck and replace with new felt underlayment, ice barrier membrane at eave, necessary flashings, and new asphalt shingles. Work to comply with RCO chapter 9 & Manufacture installation instructions.
010-030311-00 | 010-R065-05800 | 2024-09-25 | PMEPI2438894 |  | 5670 | ALTER TWO FAMILY 2 STORY DWELLING BY INSTALLING SUMP PUMP AND PIT ONLY
010-030311-00 | 010-R065-05800 | 2024-09-25 | EMEPR2438936 |  | 0 | Building Permit/Plan Review: pmepi2438894 Install dedicated gfi for sump pump.
010-030312-00 | 010-R066-00100 | 2022-02-09 | PMLSR2206487 |  | 0 | MLS SCOPE: WATER HEATER REPLACEMENT
010-030312-00 | 010-R066-00100 | 2019-03-28 | RSWDR1901126 |  | 5637 | Remove existing exterior wall covering system and replace with new exterior siding over an approved water-resistive barrier. Work to comply with RCO 703.Siding Info: install new 4 clapboard vinyl siding. color to be twilight.
010-030312-00 | 010-R066-00100 | 2020-01-30 | RSWDR2000383 |  | 5322 | REMOVE EXISTING 3 WINDOW(S), 0 DOOR(S) AND REPLACE WITH NEW. WORK TO COMPLY WITH RCO 612, RCO 308, AND RCO 113.6.1 WITH A U VALUE OF 0.35 OR BETTER. WINDOWS INFO: 1ST FLOOR LIVING ROOM, KITCHEN, AND DEN.
010-030315-00 | 010-K074-07100 | 2022-02-07 | SEC2206188 |  | 150 | “THE STRUCTURE HAS BEEN DECLARED UNSAFE AND MAY NOT BE OCCUPIED PRIOR TO ALL REQUIRED REPAIRS, PERMITS, AND INSPECTIONS DETAILED IN THE RELATED UNSAFE BUILDING ORDER. UPON ISSUANCE OF THIS PERMIT, REPAIRS OR DEMOLITION MAY BE DELAYED FOR 90 DAYS, SUBJEC
010-030315-00 | 010-K074-07100 | 2022-12-05 |  |  |  | REHAB/DEMO
010-030315-00 | 010-K074-07100 | 2021-03-11 |  |  |  | REMOD/OCCUP
010-030315-00 | 010-K074-07100 | 2022-04-15 |  |  |  | REHAB/OCCUP
010-030315-00 | 010-K074-07100 | 2022-05-26 | SEC2221564 |  | 0 | THE STRUCTURE HAS BEEN DECLARED UNSAFE AND MAY NOT BE OCCUPIED PRIOR TO ALL REQUIRED REPAIRS, PERMITS, AND INSPECTIONS DETAILED IN THE RELATED UNSAFE BUILDING ORDER. UPON ISSUANCE OF THIS PERMIT, REPAIRS OR DEMOLITION MAY BE DELAYED FOR 90 DAYS, SUBJECT
010-030315-00 | 010-K074-07100 | 2020-01-29 | PMEPC2002148 |  | 0 | PLUMBING PERMIT TO INSTALL NEW 3-COMPARTMENT SINK, GREASE INTERCEPTOR, HAND SINK AND VEGETABLE SINK ALONG WITH SANITARY AND WATER SERVICE SUPPLY LINES IN AN EXISTING MARKET BUILDING. PLANS PROVIDED. A FINAL PLUMBING INSPECTION WILL BE REQUIRED TO COMPLE
010-030315-00 | 010-K074-07100 | 2024-06-12 | ACS2424230 |  | 9400 | PLAN REVIEW/BUILDING ORDER: UNSF2100187 ADVANCED CONSTRUCTION START WITHIN THE INTERIOR ONLY IN AN EXISTING COMMERCIAL BUILDING. WORK INCLUDES REMOVAL OF NON-LOAD BEARING WALLS AND NON-FIRE RATED WALLS / CEILINGS ONLY. APPLICANT PROCEEDS AT OWN RISK. W
010-030315-00 | 010-K074-07100 | 2023-11-10 |  |  |  | REHAB/DEMO
010-030319-00 | 010-R060-00600 | 2023-04-06 | MMLSR2314365 |  | 0 | MLS Scope: Replacement of a Single Furnace, A/C and/or Heat Pump License Number: H00403 ¦ Scope Item: furnaces / air handlers / RTUs
010-030321-00 | 010-J043-05100 | 2020-02-06 | ALTR2001341 |  | 20000 | PLAN APPROVAL: FINAL REVIEWED FOR COMPLIANCE UNDER: 2019 RESIDENTIAL CODE OF OHIO USE/OCCUPANCY GROUP: 1, 2, 3 FAMILY DWELLING CONSTRUCTION TYPE: V-B DESCRIPTION OF WORK: ALTER 2 STORY FRAMED, 1 FAMILY DWELLING TO CONVERT EXISTING SECOND FLOOR C
010-030329-00 | 010-C032-01800 | 2019-08-29 |  |  |  | REHAB PRIOR TO 2018 SALE
010-030329-00 | 010-C032-01800 | 2023-02-06 | RSWDR2306480 |  | 8000 | Remove existing 7 window(s), 0 door(s) and replace with new. Work to comply with RCO 612, RCO 308, and RCO 113.6.1 with a U Value of 0.35 or Better.Windows Info: Remove and replace existing 7 double hung windows on back, left, and right sides of home wi
010-030330-00 | 010-D021-03300 | 2020-03-26 | PMLSR2006270 |  | 0 | MLS SCOPE: WATER HEATER REPLACEMENT
010-030336-00 | 010-P045-12000 | 2023-08-10 | PMLSR2333932 |  | 0 | MLS Scope: Water Heater Replacement
010-030340-00 | 010-A038-09100 | 2021-06-10 | RSWDM2121773 |  | 14500 | ALTER EXISTING COMMERCIAL BUILDING TO REMOVE EXISTING SHINGLE ROOF TO DECK AND REPLACE WITH NEW FELT UNDERLAYMENT, ICE BARRIER MEMBRANE AT EAVE, NECESSARY FLASHINGS, AND NEW ASPHALT SHINGLES. WORK TO COMPLY WITH OBC 1507.2 AND OBC 1505.1.
010-030345-00 | 010-H003-04700 | 2025-01-01 |  |  |  | SPL/NWP/VD
010-030347-00 | 010-H069-04200 | 2019-10-29 | RSWDR1905560 |  | 17900 | REMOVE EXISTING SHINGLE ROOF TO DECK AND REPLACE WITH NEW FELT UNDERLAYMENT, ICE BARRIER MEMBRANE AT EAVE, NECESSARY FLASHINGS, AND NEW ASPHALT SHINGLES. WORK TO COMPLY WITH RCO CHAPTER 9 & MANUFACTURE INSTALLATION INSTRUCTIONS. ROOF INFO: SINGLE FAM DWG.
010-030348-00 | 010-K028-05600 | 2019-10-03 | RSWDR1905027 |  | 10900 | INSTALL NEW EPDM ROOFING MATERIAL ON A 2-STORY 2-FAMILY DWELLING
010-030349-00 | 010-F010-10100 | 2019-11-01 | EMEPR1922513 |  | 0 | REWIRE BOTH SIDES AND A NEW 200 AMP SRVICES
010-030349-00 | 010-F010-10100 | 2020-02-01 | MMEPR2002416 |  | 0 | BUILDING PERMIT/PLAN REVIEW: ALTR1911608 INSTALL 2 FURNACES AND 2 A/CS. VENT FURNACES. INSTALL DUCT WORK IN BASEMENT. LICENSE NUMBER: H00522 ¦ SCOPE ITEM: FURNACES / AIR HANDLERS / RTUS
010-030349-00 | 010-F010-10100 | 2019-01-07 | RSWDR1900065 |  | 50000 | REMOVE EXISTING 10 WINDOW(S), 4 DOOR(S) AND REPLACE WITH NEW. WORK TO COMPLY WITH RCO 612, RCO 308, AND RCO 113.6.1 WITH A U VALUE OF 0.35 OR BETTER. WINDOWS INFO: FRONT, SIDE, AND BACK WINDOWS. DOORS INFO: FRONT DOORS AND REAR PATIO DOOR. REMOVE EXIST
010-030349-00 | 010-F010-10100 | 2019-02-19 |  |  | 95000 | RECK FOR INT REMOD
010-030349-00 | 010-F010-10100 | 2019-11-01 | ALTR1911608 |  | 95000 | PLAN APPROVAL: FINAL REVIEWED FOR COMPLIANCE UNDER: 2019 RESIDENTIAL CODE OF OHIO USE/OCCUPANCY GROUP: 1, 2, 3 FAMILY DWELLING CONSTRUCTION TYPE: V-B DESCRIPTION OF WORK: ALTER A 2 STORY FRAMED, 2 FAMILY DWELLING BY REMODELING THE INTERIOR. SCOP
010-030349-00 | 010-F010-10100 | 2021-10-13 | MMEPR2140531 |  | 0 | Building Permit/Plan Review: ALTR1911608 Install new gas lines to furnaces. License Number: P00498 ¦ Scope Item: fuel gas or LP gas
010-030349-00 | 010-F010-10100 | 2020-01-29 | PMEPR2002186 |  | 0 | BUILDING PERMIT/PLAN REVIEW: ALTR1911608 REPAIR TO BRING ALL PLUMBING UP TO CODE FOR INSPECTION.
010-030350-00 | 010-A050-04700 | 2023-10-31 | MMEPC2346256 |  | 0 | Replacing 2 ac's and 2 furns on roof License Number: H00434 ¦ Scope Item: air conditioning (including condensers, evaporators, compressors) License Number: H00434 ¦ Scope Item: furnaces / air handlers / RTUs
010-030354-00 | 010-J031-06400 | 2024-07-05 | MMLSR2427660 |  | 0 | MLS SCOPE: REPLACEMENT OF A SINGLE FURNACE, A/C AND/OR HEAT PUMP LICENSE NUMBER: H00855 ¦ SCOPE ITEM: AIR CONDITIONING (INCLUDING CONDENSERS, EVAPORATORS, COMPRESSORS) LICENSE NUMBER: H00855 ¦ SCOPE ITEM: FURNACES / AIR HANDLERS / RTUS
010-030355-00 | 010-J031-05100 | 2023-06-19 | EMEPR2325365 |  | 0 | STORM TORN OFF RISER, REPLACEMENT
010-030355-00 | 010-J031-05100 | 2022-05-05 | EMEPR2218404 |  | 0 | BUILDING PERMIT/PLAN REVIEW: ALTR2207540 ELECTRIC PER PLANS
010-030358-00 | 010-I006-05900 | 2023-03-27 | ALTR2313007 |  | 30000 | PLAN APPROVAL: FINAL REVIEWED FOR COMPLIANCE UNDER: 2019 RESIDENTIAL CODE OF OHIO USE/OCCUPANCY GROUP: 1, 2, 3 FAMILY DWELLING CONSTRUCTION TYPE: V-B DESCRIPTION OF WORK: ALTER A 2 STORY FRAMED, 1 FAMILY DWELLING BY BUILDING A 24’X24’ DETACHED G
010-030358-00 | 010-I006-05900 | 2023-05-30 | EMEPR2322283 |  | 0 | BUILDING PERMIT/PLAN REVIEW: ALTR2313007 INSTALL 3 OUTLETS, 3 LIGHTS AND 3 SWITCHES FOR DETACHED GARAGE.
010-030359-00 | 010-J020-09700 | 2021-11-16 | PMEPR2145586 |  | 0 | BUILDING PERMIT/PLAN REVIEW: ALTR2110642 WORK RELATED TO BUILDING PERMIT
010-030359-00 | 010-J020-09700 | 2022-03-01 | EMEPR2209106 |  | 0 | BUILDING PERMIT/PLAN REVIEW: ALTR2110642 REWIRE REMODELED AREA AND NEW SERVICE
010-030359-00 | 010-J020-09700 | 2022-01-26 | MMEPR2204888 |  | 0 | BUILDING PERMIT/PLAN REVIEW: ALTR2110642 GAS LINE LICENSE NUMBER: P00228 ¦ SCOPE ITEM: FUEL GAS OR LP GAS
010-030359-00 | 010-J020-09700 | 2022-02-16 | MMEPR2207608 |  | 0 | BUILDING PERMIT/PLAN REVIEW: ALTR2110642 REDO SUPPLY AND RETURN DUCTWORK AS NEEDED, INSTALL BATH EXHAUST FANS, DRYER VENT, INSTALL 90+ UPFLOW GAS FURNACE 135,000 BTU, 4 TON AC SYSTEM LICENSE NUMBER: H00097 ¦ SCOPE ITEM: FURNACES / AIR HANDLERS / RTUS
010-030361-00 | 010-K057-12500 | 2019-03-15 | PMEPR1904948 |  | 0 | BUILDING PERMIT/PLAN REVIEW: DMGR1901591 PLUMBING PER PLANS COMPLETION OF THE WORK DESCRIBED ON THIS PERMIT DOES NOT COMPLY BUILDING ORDER #UNSF1600288 OR ANY OTHER BUILDING ORDER ASSOCIATED WITH THIS PARCEL.
010-030361-00 | 010-K057-12500 | 2019-03-13 | MMEPR1904752 |  | 0 | BUILDING PERMIT/PLAN REVIEW: DMGR1901591 REMOVE AND REPLACE EXISTING HVAC MAKE CHANGES TO DRAWING WORKING IN BOTH UNITS LICENSE NUMBER: H00209 COMPLETION OF THE WORK DESCRIBED ON THIS PERMIT DOES NOT COMPLY BUILDING ORDER #UNSF1600288 OR ANY OTHER
010-030361-00 | 010-K057-12500 | 2021-04-19 |  |  |  | RECHECK FOR REHAB
010-030361-00 | 010-K057-12500 | 2019-03-20 | EMEPR1905241 |  | 0 | BUILDING PERMIT/PLAN REVIEW: DMGR1901591 INSTALL ALL WIRING THROUGHOUT THE HOUSE - INSTALL WIRING FOR HVAC, CIRCUIT BOX AND BREAKER, WATER HEATER, DRYER, AND STOVE. COMPLETION OF THE WORK DESCRIBED ON THIS PERMIT DOES NOT COMPLY BUILDING ORDER #UNSF1
010-030361-00 | 010-K057-12500 | 2020-06-16 |  |  | 95000 | RECHECK 2021 FOR REHAB IN PROGRESS
010-030361-00 | 010-K057-12500 | 2019-02-26 | DMGR1901591 |  | 95000 | UNSF1600288 ALTER A 2-STORY 2 FAMILY DWELLING BY RENOVATING THE EXTERIOR AND INTERIOR. SCOPE OF WORK INCLUDES REPAIR OR REPLACE ALL FIRE DAMAGED FRAMING, REPLACE ALL INSULATION, DRYWALL, ELECTRIC, PLUMBING, NEW FURANCE, WATER HEATER, ALL WINDOWS, DOORS
010-030361-00 | 010-K057-12500 | 2019-03-15 | PMEPR1904948 |  | 0 | BUILDING PERMIT/PLAN REVIEW: DMGR1901591 PLUMBING PER PLANS COMPLETION OF THE WORK DESCRIBED ON THIS PERMIT DOES NOT COMPLY BUILDING ORDER #UNSF1600288 OR ANY OTHER BUILDING ORDER ASSOCIATED WITH THIS PARCEL.
010-030361-00 | 010-K057-12500 | 2019-03-15 | PMEPR1904948 |  | 0 | BUILDING PERMIT/PLAN REVIEW: DMGR1901591 PLUMBING PER PLANS COMPLETION OF THE WORK DESCRIBED ON THIS PERMIT DOES NOT COMPLY BUILDING ORDER #UNSF1600288 OR ANY OTHER BUILDING ORDER ASSOCIATED WITH THIS PARCEL.
010-030361-00 | 010-K057-12500 | 2019-03-15 | PMEPR1904948 |  | 0 | BUILDING PERMIT/PLAN REVIEW: DMGR1901591 PLUMBING PER PLANS COMPLETION OF THE WORK DESCRIBED ON THIS PERMIT DOES NOT COMPLY BUILDING ORDER #UNSF1600288 OR ANY OTHER BUILDING ORDER ASSOCIATED WITH THIS PARCEL.
010-030361-00 | 010-K057-12500 | 2019-03-13 | MMEPR1904752 |  | 0 | BUILDING PERMIT/PLAN REVIEW: DMGR1901591 REMOVE AND REPLACE EXISTING HVAC MAKE CHANGES TO DRAWING WORKING IN BOTH UNITS LICENSE NUMBER: H00209 COMPLETION OF THE WORK DESCRIBED ON THIS PERMIT DOES NOT COMPLY BUILDING ORDER #UNSF1600288 OR ANY OTHER
010-030363-00 | 010-F038-10400 | 2019-01-07 |  |  |  | MOVE CARD 2 TO CARD 1 IN FUTURE YEAR FILE
010-030363-00 | 010-F038-10400 | 2019-04-02 | RSWDR1901215 |  | 3800 | REMOVE EXISTING SHINGLE ROOF TO DECK AND REPLACE WITH NEW FELT UNDERLAYMENT, ICE BARRIER MEMBRANE AT EAVE, NECESSARY FLASHINGS, AND NEW ASPHALT SHINGLES. WORK TO COMPLY WITH RCO CHAPTER 9 & MANUFACTURE INSTALLATION INSTRUCTIONS.
010-030369-00 | 010-A055-08600 | 2023-06-15 | MMLSR2324983 |  | 0 | MLS Scope: Replacement of a Single A/C Unit or Heat Pump License Number: H00300 ¦ Scope Item: air conditioning (including condensers, evaporators, compressors)
010-030369-00 | 010-A055-08600 | 2020-04-30 | PMLSR2008217 |  | 0 | MLS SCOPE: WATER HEATER REPLACEMENT
010-030373-00 | 010-C047-06900 | 2024-05-23 | MMLSR2421135 |  | 0 | MLS SCOPE: REPLACEMENT OF A SINGLE A/C UNIT OR HEAT PUMP LICENSE NUMBER: H01127 ¦ SCOPE ITEM: AIR CONDITIONING (INCLUDING CONDENSERS, EVAPORATORS, COMPRESSORS)
010-030374-00 | 010-J007-08700 | 2023-08-28 | MMEPR2336476 |  | 0 | BUILDING PERMIT/PLAN REVIEW: DMGR1910811 THE UTILITY COMPANY REQUESTED A CITY INSPECTION—MINOR REPAIRS TO THE EXISTING GAS LINE TO SERVICE THE FURNACE AND RANGE. LICENSE NUMBER: P00744 ¦ SCOPE ITEM: FUEL GAS OR LP GAS
010-030374-00 | 010-J007-08700 | 2022-05-12 |  |  |  | COMP OF REHAB
010-030374-00 | 010-J007-08700 | 2021-03-23 |  |  |  | FOR COMPL OF INT/EXT REHAB
010-030374-00 | 010-J007-08700 | 2023-07-17 |  |  |  | INT/EXT REHAB IN PROGRESS
010-030374-00 | 010-J007-08700 | 2023-02-18 | RSWDR2308100 |  | 22000 | REMOVE EXISTING 6 WINDOWS AND REPLACE WITH NEW. REMOVE EXISTING EXTERIOR WALL COVERING SYSTEM AND REPLACE WITH NEW EXTERIOR SIDING OVER AN APRROVED WATER- RESISTIVE BARRIER.
010-030374-00 | 010-J007-08700 | 2020-10-02 | PMEPR2020375 |  | 0 | BUILDING PERMIT/PLAN REVIEW: DMGR1910811 SFD NEW DRAINS FOR BATHROOM (3) EXISTING 1 HALF FULL KITCHEN AND WASHING MACHINE SHOWN NEW HOT AND COLD WATER LINES TO ALL BATHROOMS KITCHEN AND WASHING MACHINE NEW WATER HEATER INSTALL
010-030374-00 | 010-J007-08700 | 2020-10-02 | MMEPR2020374 |  | 0 | BUILDING PERMIT/PLAN REVIEW: DMGR1910811 BUILDING PERMIT/PLAN REVIEW: DMGR1910811 SFD ELEC - REMOVE ADN REPLACE IN KIND OUTLETS AND SWITCHES THROUGHOUT THE ENTIRE HOUSE REWIRE ENTIRE HOUSE INCLUDING WIRING FROM ROOM OUTLETS
010-030374-00 | 010-J007-08700 | 2020-10-02 | MMEPR2020374 |  | 0 | BUILDING PERMIT/PLAN REVIEW: DMGR1910811 BUILDING PERMIT/PLAN REVIEW: DMGR1910811 SFD ELEC - REMOVE ADN REPLACE IN KIND OUTLETS AND SWITCHES THROUGHOUT THE ENTIRE HOUSE REWIRE ENTIRE HOUSE INCLUDING WIRING FROM ROOM OUTLETS
010-030374-00 | 010-J007-08700 | 2020-10-02 | EMEPR2020373 |  | 0 | BUILDING PERMIT/PLAN REVIEW: DMGR1910811 SFD ELEC - REMOVE ADN REPLACE IN KIND OUTLETS AND SWITCHES THROUGHOUT THE ENTIRE HOUSE REWIRE ENTIRE HOUSE INCLUDING WIRING FROM ROOM OUTLETS LIGHT FIXTURES SIWTCHES AND CIRCUIT BOX
010-030374-00 | 010-J007-08700 | 2023-02-18 | RSWDR2308100 |  | 22000 | REMOVE EXISTING 6 WINDOW(S), 0 DOOR(S) AND REPLACE WITH NEW. WORK TO COMPLY WITH RCO 612, RCO 308, AND RCO 113.6.1 WITH A U VALUE OF 0.35 OR BETTER. REMOVE EXISTING EXTERIOR WALL COVERING SYSTEM AND REPLACE WITH NEW EXTERIOR SIDING OVER AN APPROVED WA
010-030374-00 | 010-J007-08700 | 2022-06-08 | PMEPR2223202 |  | 0 | BUILDING PERMIT/PLAN REVIEW: DMGR1910811 MINOR REPAIRS TO EXISTING GAS LINE.
010-030376-00 | 010-C059-05300 | 2024-04-05 | MMLSR2414371 |  | 0 | MLS SCOPE: REPLACEMENT OF A SINGLE FURNACE, A/C AND/OR HEAT PUMP LICENSE NUMBER: H00172 ¦ SCOPE ITEM: FURNACES / AIR HANDLERS / RTUS
010-030382-00 | 010-F040-06700 | 2022-12-29 | RSWDR2251182 |  | 29000 | REMOVE EXISTING 25 WINDOW(S), 12 DOOR(S) AND REPLACE WITH NEW. WORK TO COMPLY WITH RCO 612, RCO 308, AND RCO 113.6.1 WITH A U VALUE OF 0.35 OR BETTER.WINDOWS INFO: REPLACING OLD METAL FRAMED SINGLE PANE WINDOWS WITH NEW VINYL DOUBLE PAIN SINGLE HUNG WIN
010-030384-00 | 010-J020-04200 | 2020-03-13 | PMEPR2005449 |  | 0 | BUILDING PERMIT/PLAN REVIEW: NEWR1913653 UNDERGROUND, TOPOUT AND FINISH
010-030384-00 | 010-J020-04200 | 2019-12-23 | NEWR1913653 |  | 200000 | PLAN APPROVAL: FINAL REVIEWED FOR COMPLIANCE UNDER: 2019 RESIDENTIAL CODE OF OHIO USE/OCCUPANCY GROUP: 1, 2, 3 FAMILY DWELLING CONSTRUCTION TYPE: V-B DESCRIPTION OF WORK: BUILD A 2 STORY FRAMED, 1 FAMILY DWELLING ON FULL BASEMENT, UNFINISHED, 2
010-030384-00 | 010-J020-04200 | 2020-04-16 | MMEPR2007451 |  | 0 | BUILDING PERMIT/PLAN REVIEW: NEWR1913653 GAS HOUSE LINES NEW INSTALLATION. LICENSE NUMBER: P00518 ¦ SCOPE ITEM: FUEL GAS OR LP GAS
010-030384-00 | 010-J020-04200 | 2020-04-08 | EMEPR2006935 |  | 0 | BUILDING PERMIT/PLAN REVIEW: NEWR1913653 NEW HOME CONSTRUCTION. ELECTRIC ROUGH, SERVICE AND FINISH NCRC11
010-030384-00 | 010-J020-04200 | 2020-02-05 | EMLSR2002656 |  | 0 | BUILDING PERMIT/PLAN REVIEW: NEWR1913653 TEMPORARY/FREESTANDING SERVICE (UP TO 200 AMPS DURING CONSTRUCTION)
010-030384-00 | 010-J020-04200 | 2020-03-19 | MMEPR2005893 |  | 0 | BUILDING PERMIT/PLAN REVIEW: NEWR1913653 INSTALLATION OF HVAC EQUIPMENT AND ACCOMPANYING DUCT WORK LICENSE NUMBER: H00165 ¦ SCOPE ITEM: AIR CONDITIONING (INCLUDING CONDENSERS, EVAPORATORS, COMPRESSORS)
010-030388-00 | 010-F012-00600 | 2021-01-04 | PMLSR2100026 |  | 0 | MLS Scope: Water Heater Replacement
010-030400-00 | 010-J020-03700 | 2021-12-07 | RSWDR2148113 |  | 1000 | REMOVE EXISTING 0 WINDOW(S), 1 DOOR(S) AND REPLACE WITH NEW. WORK TO COMPLY WITH RCO 612, RCO 308, AND RCO 113.6.1 WITH A U VALUE OF 0.35 OR BETTER. DOORS INFO: REMOVE EXISTING 1 DOOR ON REAR OF HOUSE AND REPLACE WITH NEW. WORK TO COMPLY WITH RCO 612, R
010-030403-00 | 010-H039-09100 | 2020-10-23 | ALTR2010196 |  | 30000 | PLAN APPROVAL: FINAL REVIEWED FOR COMPLIANCE UNDER: 2019 RESIDENTIAL CODE OF OHIO USE/OCCUPANCY GROUP: 1, 2, 3 FAMILY DWELLING CONSTRUCTION TYPE: V-B DESCRIPTION OF WORK: ALTER A 1 STORY FRAMED, 1 FAMILY DWELLING BY REPLACING ALL ELECTRICAL WIR
010-030403-00 | 010-H039-09100 | 2021-04-28 |  | FOR | 38000 | COMP OF TOT INT/EXT REHAB
010-030403-00 | 010-H039-09100 | 2019-10-15 |  |  | 38000 | REHAB & OCC
010-030407-00 | 010-J045-16200 | 2021-08-13 | MMLSR2131912 |  | 0 | MLS Scope: Replacement of a Single Furnace, A/C and/or Heat Pump License Number: H00855 ¦ Scope Item: air conditioning (including condensers, evaporators, compressors) License Number: H00855 ¦ Scope Item: furnaces / air handlers / RTUs
010-030409-00 | 010-J045-16100 | 2019-10-02 | ALTR1910362 |  | 20000 | ALTER A 2 STORY FRAMED, 1 FAMILY DWELLING BY REMODELING FIRST FLOOR BATH PER PLAN. SEPARATE MEP PERMITS REQUIRED.
010-030409-00 | 010-J045-16100 | 2020-07-21 | EMEPR2014596 |  | 0 | BUILDING PERMIT/PLAN REVIEW: ALTR2004951 OUTLETS, SWITCHES, LIGHTING, SMOKES, FIXTURES
010-030409-00 | 010-J045-16100 | 2020-06-05 | ALTR2004951 |  | 110000 | PLAN APPROVAL: FINAL REVIEWED FOR COMPLIANCE UNDER: 2019 RESIDENTIAL CODE OF OHIO USE/OCCUPANCY GROUP: 1, 2, 3 FAMILY DWELLING CONSTRUCTION TYPE: V-B DESCRIPTION OF WORK: ALTER A 2 STORY FRAMED, 1 FAMILY DWELLING BY BUILDING 6’X8’ WOOD FRAME ADD
010-030409-00 | 010-J045-16100 | 2019-10-03 | PMEPR1920121 |  | 0 | BUILDING PERMIT/PLAN REVIEW: ALTR1910362 REWORKED BATHROOM PLUMBING INCLUDING WC, LAV & SHOWER AND ALSO REPIPED PLUMBING TO LAUNDRY BOX.
010-030409-00 | 010-J045-16100 | 2020-07-21 | MMEPR2014652 |  | 0 | BUILDING PERMIT/PLAN REVIEW: ALTR2004951 RE-LOCATE THREE SUPPLIES AND INSTALL VENT FOR RANGE HOOD LICENSE NUMBER: H00920 ¦ SCOPE ITEM: DUCTWORK / DAMPERS
010-030409-00 | 010-J045-16100 | 2020-07-17 | PMEPR2014363 |  | 0 | BUILDING PERMIT/PLAN REVIEW: ALTR2004951 KITCHEN REMODEL. SINK REMAINS IN SAME LOCATION
010-030409-00 | 010-J045-16100 | 2019-10-08 | EMEPR1920475 |  | 0 | BUILDING PERMIT/PLAN REVIEW: ALTR1910362 OUTLETS, SWITCHES, AND FIXTURE
010-030409-00 | 010-J045-16100 | 2019-10-07 | MMEPR1920378 |  | 0 | BUILDING PERMIT/PLAN REVIEW: ALTR1910362 INSTALL & VENT BATH FAN LICENSE NUMBER: H00806
010-030409-00 | 010-J045-16100 | 2024-05-30 | MMLSR2422023 |  | 0 | MLS Scope: Replacement of a Single Furnace, A/C and/or Heat Pump License Number: H00578 ¦ Scope Item: air conditioning (including condensers, evaporators, compressors)
010-030410-00 | 010-J045-16500 | 2021-08-30 | MMLSR2134306 |  | 0 | MLS Scope: Replacement of a Single A/C Unit or Heat Pump License Number: H00578 ¦ Scope Item: air conditioning (including condensers, evaporators, compressors)
010-030413-00 | 010-J050-04100 | 2020-08-06 | EMEPR2016022 |  | 0 | RELOCATE OVERHEAD SERVICE TO GARAGE. INSTALL UNDERGROUND FEEDER CONDUIT AND WIRE FROM GARAGE METER BASE TO THE NEW PANELS IN HOUSE.
010-030413-00 | 010-J050-04100 | 2020-06-08 | MMLSR2010907 |  | 0 | BUILDING PERMIT/PLAN REVIEW: ALTR1901071 MLS SCOPE: REPLACEMENT OF A SINGLE FURNACE, A/C AND/OR HEAT PUMP LICENSE NUMBER: H00187 ¦ SCOPE ITEM: FURNACES / AIR HANDLERS / RTUS
010-030413-00 | 010-J050-04100 | 2019-04-15 | PMEPR1906942 |  | 0 | BUILDING PERMIT/PLAN REVIEW: ALTR1901071 REMODELING KITCHEN, EXISTING FULL BATHROOM, EXISTING HALF BATHROOM. ADDING NEW FULL BATHROOM ON SECOND FLOOR. ROUGHING IN FOR FUTURE ATTIC FULL BATHROOM ONLY.
010-030413-00 | 010-J050-04100 | 2021-03-01 | PMEPR2107244 |  | 0 | BUILDING PERMIT/PLAN REVIEW: ALTR1901071 PHASE 2 PLUMBING. ADDING LAUNDRY ON 1ST FLOOR OFF KITCHEN AND FUTURE LAUNDRY ON 2ND FLOOR.
010-030413-00 | 010-J050-04100 | 2021-02-09 | MMEPR2104796 |  | 0 | BUILDING PERMIT/PLAN REVIEW: ALTR1901071 RELOCATION OF WALL STACKS TO 2ND FLOOR. DRYER VENT AND BATH AS NEEDED WITH THE ADDITION OF A DUCTLESS MINI-SPLIT LICENSE NUMBER: H00251 ¦ SCOPE ITEM: DUCTWORK / DAMPERS
010-030413-00 | 010-J050-04100 | 2021-04-27 |  |  |  | REHAB OF EP
010-030413-00 | 010-J050-04100 | 2019-03-30 | EMEPR1905950 |  | 0 | BUILDING PERMIT/PLAN REVIEW: ALTR1901071 ROUGH AND FINISH WIRE 1ST,2ND AND 3RD FLOOR REMODEL. ADD 100AMP SUB PANEL.
010-030413-00 | 010-J050-04100 | 2019-04-02 | MMEPR1906076 |  | 0 | BUILDING PERMIT/PLAN REVIEW: ALTR1901071 REPLACE 2 GAS FURNACE & AC'S FOR THE FIRST AND SECOND FLOOR. REWORK THE MISCELLANEOUS EXISTING DUCTWORK AS NEEDED FOR PROPER AREA CONDITIONING. VENT BATH FANS. THIRD FLOOR TO BE COMPLETED AT LATER DATE WITH SEPAR
010-030413-00 | 010-J050-04100 | 2019-05-06 | MMEPR1908366 |  | 0 | BUILDING PERMIT/PLAN REVIEW: ALTR1901071 INSTALLING NEW GAS LINE FROM BASEMENT TO ATTIC TO FEED FUTURE FURNACE AND TANKLESS HOT WATER TANK. LICENSE NUMBER: P00130 ¦ SCOPE ITEM: FUEL GAS OR LP GAS
010-030413-00 | 010-J050-04100 | 2024-10-23 | MMEPR2442636 |  | 0 | Building Permit/Plan Review: NEWR2411614 INSTALL VENTLESS GAS FIREPLACE License Number: H00819 ¦ Scope Item: factory built fireplaces (pre-fab)
010-030413-00 | 010-J050-04100 | 2023-10-16 | ADDR2343824 |  | 75000 | PLAN APPROVAL: FINAL REVIEWED FOR COMPLIANCE UNDER: 2019 RESIDENTIAL CODE OF OHIO USE/OCCUPANCY GROUP: 1, 2, 3 FAMILY DWELLING CONSTRUCTION TYPE: V-B DESCRIPTION OF WORK: ALTER A 2 STORY FRAMED, 1 FAMILY DWELLING BY BUILDING A 12’-6”X15’-0” NEW B
010-030413-00 | 010-J050-04100 | 2024-11-24 | PMEPR2446555 |  | 0 | Building Permit/Plan Review: NEWR2411614 new carriage house full bath, kitchen, and laundry
010-030413-00 | 010-J050-04100 | 2024-02-29 | MMEPR2409280 |  | 0 | Building Permit/Plan Review: ADDR2343824 INSTALLED NEW INDOOR HEAD UNIT TO EXISTING HEAT PUMP License Number: H00819 ¦ Scope Item: air conditioning (including condensers, evaporators, compressors)
010-030413-00 | 010-J050-04100 | 2024-08-20 | EMEPR2434133 |  | 0 | Building Permit/Plan Review: NEWR2411614 Rough and finish wire new pavilion. Rough and finish wire new Carriage house. Rough and finish wire existing garage.
010-030413-00 | 010-J050-04100 | 2024-09-17 | MMEPR2437706 |  | 0 | Building Permit/Plan Review: NEWR2411614 GAS FROM HOUSE TO PAVILION License Number: P00366
010-030413-00 | 010-J050-04100 | 2024-02-16 | EMEPR2407610 |  | 0 | Building Permit/Plan Review: ADDR2343824 Rough and finish wire bedroom room addition on 2nd floor
010-030413-00 | 010-J050-04100 | 2024-02-21 |  |  |  | 2NDFL ADDN
010-030417-00 | 010-F004-07600 | 2022-06-16 | RSWDR2224307 |  | 5000 | REMOVE EXISTING 2 WINDOW(S), 2 DOOR(S) AND REPLACE WITH NEW. WORK TO COMPLY WITH RCO 612, RCO 308, AND RCO 113.6.1 WITH A U VALUE OF 0.35 OR BETTER. WINDOWS INFO: 1 ON 86 & 1 ON 88 HAWKES - 2ND FLOOR. DOORS INFO: REPLACE DOORS ON BACK OF HOUSE.
010-030418-00 | 010-J004-11500 | 2021-04-21 | DEMO2114300 |  | 1000 | DEMOLITION OF 252 SQ FT ACCESSORY STRUCTURE - COLUMBUS SOUTHSIDE AREA COMMISSION
010-030421-00 | 010-K074-14300 | 2020-05-20 | MMLSR2009478 |  | 0 | NULL MLS SCOPE: REPLACEMENT OF A SINGLE FURNACE, A/C AND/OR HEAT PUMP LICENSE NUMBER: H00470 ¦ SCOPE ITEM: AIR CONDITIONING (INCLUDING CONDENSERS, EVAPORATORS, COMPRESSORS)
010-030431-00 | 010-I061-10200 | 2021-02-26 | PMEPI2106946 |  | 5400 | Alter one family 2 story dwelling by installing sump pump and pit only. Separate electric permit required for pump electric, if needed.
010-030431-00 | 010-I061-10200 | 2022-01-13 | PMEPI2203252 |  | 3000 | INSTALL BACKWATER VALVE WITH HIGH WATER ALARM. TIE ON TO EXISTING BUILDING DRAIN WITH COMPLIANT TRANSITION FITTINGS. ALL NEW DWV PIPE AND FITTINGS WILL COMPLY WITH ONE OF THE REFERENCED STANDARDS LISTED IN OPC TABLE 702.1, TABLE 702.2, AND 702.4 AS APP
010-030431-00 | 010-I061-10200 | 2022-01-13 | EMEPR2203370 |  | 0 | ADD OUTLET FOR ANTI-BACK FLOW VALVE ALARM
010-030431-00 | 010-I061-10200 | 2021-02-26 | EMEPR2106945 |  | 0 | Installing outlet for sump pump
010-030431-00 | 010-I061-10200 | 2024-11-08 | EMEPR2444638 |  | 0 | BUILDING PERMIT/PLAN REVIEW: ALTR2432156 MAKING NEED REPAIRS PER TEAM INSPECTION LETTER APRIL 12, 2024 COMPLETION OF THE WORK DESCRIBED ON THIS PERMIT DOES NOT COMPLY BUILDING ORDER #VIOL2200161 OR ANY OTHER BUILDING ORDER ASSOCIATED WITH THIS PARCEL.
010-030431-00 | 010-I061-10200 | 2024-10-23 | MMEPR2442718 |  | 0 | BUILDING PERMIT/PLAN REVIEW: ALTR2432156 PER WORK COMPLETED BY PREVIOUS CONTRACTOR AND NOT PERMITTED, FOLLOW UP TO FIELD CITY VISIT LETTER AND NEW BUILDING PERMIT. INSTALLATION OF NEW DUCTWORK IN BASEMENT AS WELL AS EQUIPMENT. BATH FANS AND DRYER VENTS
010-030431-00 | 010-I061-10200 | 2024-11-08 | EMEPR2444638 |  | 0 | BUILDING PERMIT/PLAN REVIEW: ALTR2432156 MAKING NEED REPAIRS PER TEAM INSPECTION LETTER APRIL 12, 2024 COMPLETION OF THE WORK DESCRIBED ON THIS PERMIT DOES NOT COMPLY BUILDING ORDER #VIOL2200161 OR ANY OTHER BUILDING ORDER ASSOCIATED WITH THIS PARCEL.
010-030432-00 | 010-C031-10900 | 2024-06-06 | MMEPC2423114 |  | 0 | REPLACEMENT OF EXISTING RTU OVER THE LIQUOR STORE AREA. LICENSE NUMBER: H00682 ¦ SCOPE ITEM: FURNACES / AIR HANDLERS / RTUS
010-030432-00 | 010-C031-10900 | 2024-10-07 | FALRC2440424 |  | 0 | ALTER EXISTING FIRE ALARM SYSTEM FOR KROGER BY CHANGING MONITORING TO A SOLE PATH COMMUNICATION SYSTEM PER NFPA 72: 26.6.3. NO PLANS SUBMITTED, ONLY CUT SHEETS. STAND ALONE PERMIT. SECTION 901.7 OF THE OHIO FIRE CODE REQUIRES THE FIRE CODE OFFICIAL TO BE
010-030432-00 | 010-C031-10900 | 2024-06-06 | MMEPC2423114 |  | 0 | REPLACEMENT OF EXISTING RTU OVER THE LIQUOR STORE AREA. LICENSE NUMBER: H00682 ¦ SCOPE ITEM: FURNACES / AIR HANDLERS / RTUS
010-030432-00 | 010-C031-10900 | 2019-05-13 | FALRC1904603 |  | 0 | ALTER EXISTING FIRE ALARM SYSTEM FOR KROGER BY INSTALLING NEW DEVICES FOR AN INTERIOR ALTERATION. REFERENCE B.P. ALTC1901458 - (22) A/V DEVICES.
010-030432-00 | 010-C031-10900 | 2019-05-14 | FSUPC1904681 |  | 0 | 1350 N HIGH ST. REFERENCE BLDG. PERMIT #ALTC1901458. KROGER GROCERY STORE. INSTALL WET CHEMICAL FIRE SUPPRESSION SYSTEM IN TYPE I KITCHEN EXHAUST HOOD.
010-030432-00 | 010-C031-10900 | 2019-05-14 | FSUPC1904681 |  | 0 | 1350 N HIGH ST. REFERENCE BLDG. PERMIT #ALTC1901458. KROGER GROCERY STORE. INSTALL WET CHEMICAL FIRE SUPPRESSION SYSTEM IN TYPE I KITCHEN EXHAUST HOOD.
010-030432-00 | 010-C031-10900 | 2019-01-01 |  |  |  | SPL_NWP_VD
010-030432-00 | 010-C031-10900 | 2019-01-01 |  |  |  | SPL/NWP/VD
010-030432-00 | 010-C031-10900 | 2022-03-08 | EMEPC2210079 |  | 0 | BUILDING PERMIT/PLAN REVIEW: ALTC2202887 INSTALLING ELECTRIC FOR SECURITY GATES
010-030432-00 | 010-C031-10900 | 2019-05-13 | FALRC1904603 |  | 0 | ALTER EXISTING FIRE ALARM SYSTEM FOR KROGER BY INSTALLING NEW DEVICES FOR AN INTERIOR ALTERATION. REFERENCE B.P. ALTC1901458 - (22) A/V DEVICES.
010-030432-00 | 010-C031-10900 | 2019-05-08 | EMEPC1908576 |  | 0 | BUILDING PERMIT/PLAN REVIEW: ALTC1901458 NEW POWER FOR VARIOUS MACHINES AND LIGHTS
010-030432-00 | 010-C031-10900 | 2019-05-10 | PMEPC1908816 |  | 0 | BUILDING PERMIT/PLAN REVIEW: ALTC1901458 SANITARY WASTE AND VENT SYSTEM WATER LINES, FIXTURE & EQUIPMENT ALTC1901458
010-030432-00 | 010-C031-10900 | 2019-05-08 | MMEPC1908587 |  | 0 | BUILDING PERMIT/PLAN REVIEW: ALTC1901458 DEMO AND INSTALL NEW TYPE 2 HOOD. DUCTWORK AND DIFFUSERS AS REQUIRED KROGER N-587 LICENSE NUMBER: H00163 ¦ SCOPE ITEM: EXHAUST SYSTEMS (HOODS, FANS, ETC)
010-030432-00 | 010-C031-10900 | 2019-05-08 | MMEPC1908575 |  | 0 | BUILDING PERMIT/PLAN REVIEW: ALTC1901458 REFRIGERATION REMODEL- REPLACING AND ADDING REFRIGERATED CASES TO EXISTING RACK/SYSTEMS PER PLANS AND SPECS. LICENSE NUMBER: R00089 ¦ SCOPE ITEM: REACH IN REFRIGERATED CASES
010-030432-00 | 010-C031-10900 | 2019-05-15 | FSUPC1904711 |  | 0 | 1350 N HIGH ST. 1 SPRINKLER. REFERENCE BLDG. PERMIT #ALTC1901458. ALTERATION TO FIRE SPRINKLER SYSTEM TO RELOCATE SPRINKLER IN LOSS PREVENTION ROOM. ALSO INCLUDES REMOVAL & REPLACEMENT OF SPRINKLER ESCUTCHEONS IF NEEDED FOR CEILING REPLACEMENT IN DEL
010-030432-00 | 010-C031-10900 | 2019-05-15 | FSUPC1904711 |  | 0 | 1350 N HIGH ST. 1 SPRINKLER. REFERENCE BLDG. PERMIT #ALTC1901458. ALTERATION TO FIRE SPRINKLER SYSTEM TO RELOCATE SPRINKLER IN LOSS PREVENTION ROOM. ALSO INCLUDES REMOVAL & REPLACEMENT OF SPRINKLER ESCUTCHEONS IF NEEDED FOR CEILING REPLACEMENT IN DEL
010-030438-00 | 010-K051-06300 | 2020-06-04 | RSWDR2002283 |  | 6013 | REMOVE EXISTING 9 WINDOW(S), 0 DOOR(S) AND REPLACE WITH NEW. WORK TO COMPLY WITH RCO 612, RCO 308, AND RCO 113.6.1 WITH A U VALUE OF 0.35 OR BETTER.
010-030438-00 | 010-K051-06300 | 2021-03-29 | RSWDR2110882 |  | 2832 | Remove existing 4 window(s), 0 door(s) and replace with new. Work to comply with RCO 612, RCO 308, and RCO 113.6.1 with a U Value of 0.35 or Better.
010-030438-00 | 010-K051-06300 | 2021-01-19 | MMLSR2101251 |  | 0 | MLS Scope: Replacement of a Single Furnace, A/C and/or Heat Pump License Number: H01005 ¦ Scope Item: air conditioning (including condensers, evaporators, compressors) License Number: H01005 ¦ Scope Item: furnaces / air handlers / RTUs
010-030438-00 | 010-K051-06300 | 2021-11-12 | RSWDR2145122 |  | 3098 | REMOVE EXISTING 4 WINDOW(S), 0 DOOR(S) AND REPLACE WITH NEW. WORK TO COMPLY WITH RCO 612, RCO 308, AND RCO 113.6.1 WITH A U VALUE OF 0.35 OR BETTER.
010-030439-00 | 010-H034-05900 | 2020-10-22 |  |  |  | RE CK 2021 FOR COMPL OF REHAB/OCC
010-030439-00 | 010-H034-05900 | 2019-11-20 | PMEPM1924133 |  | 0 | BUILDING PERMIT/PLAN REVIEW: ALTM1910823 REPLACE PLUMBING AND WATER LINES COMPLETION OF THE WORK DESCRIBED ON THIS PERMIT DOES NOT COMPLY BUILDING ORDER #VIOL1800044 OR ANY OTHER BUILDING ORDER ASSOCIATED WITH THIS PARCEL
010-030439-00 | 010-H034-05900 | 2019-11-20 | PMEPM1924133 |  | 0 | BUILDING PERMIT/PLAN REVIEW: ALTM1910823 REPLACE PLUMBING AND WATER LINES COMPLETION OF THE WORK DESCRIBED ON THIS PERMIT DOES NOT COMPLY BUILDING ORDER #VIOL1800044 OR ANY OTHER BUILDING ORDER ASSOCIATED WITH THIS PARCEL
010-030439-00 | 010-H034-05900 | 2019-12-11 | EMEPM1925667 |  | 0 | BUILDING PERMIT/PLAN REVIEW: ALTM1910823 NEW 200 AMP SERVICE AND COMPLETE REWIRE COMPLETION OF THE WORK DESCRIBED ON THIS PERMIT DOES NOT COMPLY BUILDING ORDER #UNSF1700606 OR ANY OTHER BUILDING ORDER ASSOCIATED WITH THIS PARCEL
010-030439-00 | 010-H034-05900 | 2019-10-14 | ALTM1910823 |  | 50000 | PLAN APPROVAL: FINAL REVIEWED FOR COMPLIANCE UNDER: 2017 OBC AND ICC A117.1-2009 WITH MODIFICATIONS IN OBC 1112.0. WORK NOT INCLUDED IN THIS APPROVAL: USE/OCCUPANCY GROUP: R-3 CONSTRUCTION TYPE: V-B DESCRIPTION OF WORK: ALTERATION TO TWO UNITS
010-030440-00 | 010-L067-00200 | 2020-02-24 | MMEPR2004016 |  | 0 | INSTALL GAS PIPING TO APPLIANCES LICENSE NUMBER: P00381 COMPLETION OF THE WORK DESCRIBED ON THIS PERMIT DOES NOT COMPLY BUILDING ORDER #UNSF1500099 OR ANY OTHER BUILDING ORDER ASSOCIATED WITH THIS PARCEL.
010-030440-00 | 010-L067-00200 | 2020-01-07 | PMEPR2000385 |  | 0 | BUILDING PERMIT/PLAN REVIEW: FIDM1806729 REPLACE WATER LINE INSTALL HOT WATER TANK COMPLETION OF THE WORK DESCRIBED ON THIS PERMIT DOES NOT COMPLY BUILDING ORDER #UNSF1500099 OR ANY OTHER BUILDING ORDER ASSOCIATED WITH THIS PARCEL.
010-030440-00 | 010-L067-00200 | 2019-12-03 | MMEPR1924969 |  | 0 | BUILDING PERMIT/PLAN REVIEW: FIDM1806729 REPLACE FURNACE WITH NEW AND REPLACED 5 HEAT RUNS AND RETURN AIR LICENSE NUMBER: H00209 COMPLETION OF THE WORK DESCRIBED ON THIS PERMIT DOES NOT COMPLY BUILDING ORDER #UNSF1500099 OR ANY OTHER BUILDING ORD
010-030446-00 | 010-C060-02600 | 2023-03-02 |  |  |  | INT/EXT REHAB
010-030446-00 | 010-C060-02600 | 2019-02-21 | RSWDR1900552 |  | 6300 | REMOVE EXISTING SHINGLE ROOF TO DECK AND REPLACE WITH NEW FELT UNDERLAYMENT, ICE BARRIER MEMBRANE AT EAVE, NECESSARY FLASHINGS, AND NEW ASPHALT SHINGLES. WORK TO COMPLY WITH RCO CHAPTER 9 & MANUFACTURE INSTALLATION INSTRUCTIONS.ROOF INFO: 841-843 E. STAR
010-030446-00 | 010-C060-02600 | 2021-02-16 |  |  |  | REHAB
010-030446-00 | 010-C060-02600 | 2019-09-19 |  |  |  | REHAB
010-030446-00 | 010-C060-02600 | 2022-05-13 |  |  |  | RECK 2023 FOR POSS INT/EXT REHAB
010-030446-00 | 010-C060-02600 | 2022-05-08 | EMEPR2218602 |  | 0 | INSTALL 2 100 AMP PANELS WITH 2 GFCI IN A 2 FAMILY RESIDENCE SO THEY CAN HAVE TEMP POWER WHILE PLANS ARE GETTIN APPROVED
010-030446-00 | 010-C060-02600 | 2024-03-25 | 1 |  |  | RECK 2025 FOR INT/EXT REHAB
010-030447-00 | 010-C060-01900 | 2019-09-19 |  |  |  | REHAB
010-030447-00 | 010-C060-01900 | 2021-02-10 |  |  |  | INT REHAB
010-030447-00 | 010-C060-01900 | 2020-03-11 | EMEPR2005233 |  | 0 | 200 AMP METER, 100 AMP RISER, 100 AMP PANEL AND REFEED
010-030447-00 | 010-C060-01900 | 2021-01-31 | MMEPR2103560 |  | 0 | INSTALL UP TO 60' OF GAS PIPING FROM METER TO FURNACE AND STOVE LICENSE NUMBER: P00630 ¦ SCOPE ITEM: FUEL GAS OR LP GAS
010-030451-00 | 010-N031-05300 | 2023-11-03 | RSWDR2346910 |  | 3500 | Remove existing 2 window(s), 0 door(s) and replace with new. Work to comply with RCO 612, RCO 308, and RCO 113.6.1 with a U Value of 0.35 or Better. Windows Info: REPLACING 2 VINYL WINDOWS WITH 2 VINYL WINDOWS. Remove existing exterior wall covering sy
010-030452-00 | 010-C051-07900 | 2023-10-19 | MMLSR2344573 |  | 0 | MLS Scope: Replacement of a Single Furnace License Number: H00150 ¦ Scope Item: furnaces / air handlers / RTUs
010-030452-00 | 010-C051-07900 | 2019-01-01 |  | REVI
010-030455-00 | 010-J005-08900 | 2023-02-12 | MMEPR2307247 |  |  | COMPLETE GAS WORK ACCORDING TO PLANS (FUEL GAS OR LP GAS)
010-030455-00 | 010-J005-08900 | 2022-12-19 | MMEPR2250184 |  | 0 | BUILDING PERMIT/PLAN REVIEW: NEWR2111355 FURNACE - AIRCONDITIONING - DUCTWORK - EXHAUST FANS LICENSE NUMBER: H00322 ¦ SCOPE ITEM: AIR CONDITIONING (INCLUDING CONDENSERS, EVAPORATORS, COMPRESSORS)
010-030455-00 | 010-J005-08900 | 2023-05-11 |  |  |  | COMPL OF DWLG AND REAR FEATURES
010-030455-00 | 010-J005-08900 | 2021-03-31 | NEWR2111355 |  | 200000 | BUILD A 3 STORY FRAMED, 1 FAMILY DWELLING ON FULL SLAB,
010-030455-00 | 010-J005-08900 | 2022-12-19 | MMEPR2250184 |  |  | FURNACE - AIRCONDITIONING - DUCTWORK - EXHAUST FANS
010-030455-00 | 010-J005-08900 | 2022-09-08 | PMEPR2236383 |  | 0 | BUILDING PERMIT/PLAN REVIEW: NEWR2111355 COMPLETE PLUMBING ACCORDING TO PLANS
010-030455-00 | 010-J005-08900 | 2023-02-12 | MMEPR2307247 |  | 0 | BUILDING PERMIT/PLAN REVIEW: NEWR2111355 COMPLETE GAS WORK ACCORDING TO PLANS LICENSE NUMBER: P00946 ¦ SCOPE ITEM: FUEL GAS OR LP GAS
010-030455-00 | 010-J005-08900 | 2022-09-25 | EMEPR2238445 |  | 0 | BUILDING PERMIT/PLAN REVIEW: NEWR2111355 NEW HOME WIRING AS REQUIRED
010-030455-00 | 010-J005-08900 | 2022-09-25 | EMLSR2238444 |  | 0 | MLS SCOPE: TEMPORARY/FREESTANDING SERVICE (UP TO 200 AMPS DURING CONSTRUCTION)
010-030455-00 | 010-J005-08900 | 2023-12-28 |  |  |  | REAR ADDNS
010-030459-00 | 010-I046-05500 | 2021-04-28 | EMEPR2115347 |  | 0 | BUILDING PERMIT/PLAN REVIEW: ALTR2105643 REWIRE UNITS TO CODE.SERVICE GFI SMOKE DET DRYRS WASHER LIGHTING MD
010-030459-00 | 010-I046-05500 | 2021-05-06 | PMEPR2116461 |  | 0 | BUILDING PERMIT/PLAN REVIEW: ALTR2105643 INSTALL 1 NEW FULL BATH ON EACH SIDE AND ADD A ISLAND SINK ON EACH SIDE.
010-030459-00 | 010-I046-05500 | 2021-04-14 | MMEPR2113308 |  | 0 | BUILDING PERMIT/PLAN REVIEW: ALTR2105643 REPLACE FURNACE AND INSTALL NEW AC UNIT ON BOTH UNIT, REPLACE GAS LINES,INSTALL DUCTWORK LICENSE NUMBER: H00209 ¦ SCOPE ITEM: FURNACES / AIR HANDLERS / RTUS
010-030459-00 | 010-I046-05500 | 2021-02-17 | ALTR2105643 |  | 155700 | PLAN APPROVAL: FINAL REVIEWED FOR COMPLIANCE UNDER: 2019 RESIDENTIAL CODE OF OHIO USE/OCCUPANCY GROUP: 1, 2, 3 FAMILY DWELLING CONSTRUCTION TYPE: V-B DESCRIPTION OF WORK: ALTER A 2 STORY FRAMED, 2 FAMILY DWELLING BY RENOVATING DUPLEX PER SCOPE O
010-030466-00 | 010-J029-04300 | 2025-04-18 |  |  |  | REMOD COMP (SEE 2025 AUDITOR NOTE)
010-030466-00 | 010-J029-04300 | 2025-03-26 |  |  |  | REALTOR STATES HOME HAS BEEN REMODELED WITH THIRD (3RD) FLOOR FINISHED & ADDED ONE (1) FULL BATH. REVIEW PARCEL
010-030468-00 | 010-P033-02500 | 2022-03-25 | MMLSR2212659 |  | 0 | MLS SCOPE: REPLACEMENT OF A SINGLE FURNACE LICENSE NUMBER: H00951 ¦ SCOPE ITEM: FURNACES / AIR HANDLERS / RTUS
010-030468-00 | 010-P033-02500 | 2021-01-26 | EMEPR2102833 |  | 0 | ELECTRICAL SERVICE INSPECTION FOR AEP TO RE-ENERGIZE
010-030477-00 | 010-H009-06000 | 2024-04-25 | ALTR2416982 |  | 50000 | Plan Approval: Final Reviewed For Compliance Under: 2019 Residential Code Of Ohio Use/Occupancy Group: 1, 2, 3 Family Dwelling Construction Type: V-B Description Of Work: Alter a 2 Story Framed, 1 Family Dwelling by remodeling the interior. 1st
010-030477-00 | 010-H009-06000 | 2024-05-10 | PMEPR2419200 |  | 0 | Building Permit/Plan Review: ALTR2416982 PLUMBING PER PLANS
010-030477-00 | 010-H009-06000 | 2024-05-10 | MMEPR2419204 |  | 0 | Building Permit/Plan Review: ALTR2416982 MECHANICAL PER PLANS License Number: HO9999
010-030477-00 | 010-H009-06000 | 2024-05-10 | EMEPR2419203 |  | 0 | Building Permit/Plan Review: ALTR2416982 ELECTRIC PER PLANS
010-030482-00 | 010-B011-08000 | 2024-03-06 |  |  |  | COMP OF REHAB
010-030482-00 | 010-B011-08000 | 2020-02-10 | EMEPR2002947 |  | 0 | SERVICE UPGRADE
010-030482-00 | 010-B011-08000 | 2022-06-06 |  |  |  | RECHECK FOR TOTAL INT/EXT REHAB
010-030482-00 | 010-B011-08000 | 2023-02-22 |  |  |  | RECHECK FOR TOTAL INT/EXT REHAB
010-030482-00 | 010-B011-08000 | 2022-02-22 | RSWDR2208168 |  | 8000 | REMOVE EXISTING SHINGLE ROOF TO DECK AND REPLACE WITH NEW FELT UNDERLAYMENT, ICE BARRIER MEMBRANE AT EAVE, NECESSARY FLASHINGS, AND NEW ASPHALT SHINGLES. WORK TO COMPLY WITH RCO CHAPTER 9 & MANUFACTURE INSTALLATION INSTRUCTIONS.
010-030482-00 | 010-B011-08000 | 2021-04-20 |  |  |  | RECHECK FOR INT/EXT REHAB
010-030485-00 | 010-J041-04600 | 2025-03-06 |  |  |  | RENO 1ST FL TO OFFICE/2ND APTS
010-030485-00 | 010-J041-04600 | 2024-08-22 | ACS2434432 |  | 40000 | PLAN REVIEW/BUILDING ORDER: ALTC2434302 RENOVATION OF MIXED USE BUILDING. RENOVATION OFFICE ON FIRST FLOOR AND APARTMENT ON SECOND FLOOR. WORK INCLUDES, NEW ELECTRIC, PLUMBING, INSULATION, FLOORING, WALLS, BATHROOM AND KITCHEN INSTALLATION, SEE SCOPE OF
010-030499-00 | 010-I034-06400 | 2024-08-16 | EMEPR2433538 |  | 0 | BUILDING PERMIT/PLAN REVIEW: ALTR2413257 REPALCE 200 AMP SERVICE WITH 400 AMP
010-030499-00 | 010-I034-06400 | 2024-08-09 | RSWDR2432371 |  | 67967 | REMOVE EXISTING 38 WINDOW(S), 0 DOOR(S) AND REPLACE WITH NEW. WORK TO COMPLY WITH RCO 612, RCO 308, AND RCO 113.6.1 WITH A U VALUE OF 0.35 OR BETTER.
010-030499-00 | 010-I034-06400 | 2024-06-20 | MMEPR2425386 |  | 0 | BUILDING PERMIT/PLAN REVIEW: ALTR2413257 FURNISH & INSTALL GAS PIPING PER PRINT LICENSE NUMBER: P00683 ¦ SCOPE ITEM: FUEL GAS OR LP GAS
010-030499-00 | 010-I034-06400 | 2024-04-24 | MMEPR2416690 |  | 0 | BUILDING PERMIT/PLAN REVIEW: ALTR2413257 INSTALL NEW FURNACE & AC & SUPPLY & RETURN DUCTWORK ON SECOND FLOOR INSTALL NEW FURNACE & SUPPLY & RETURN DUCTWORK FOR FIRST FLOOR VENT BATH FANS & RANGE HOOD LICENSE NUMBER: H00406 ¦ SCOPE ITEM: FURNACES / AI
010-030499-00 | 010-I034-06400 | 2024-04-11 | PMEPR2415104 |  | 0 | BUILDING PERMIT/PLAN REVIEW: ALTR2413257 FURNISH & INSTALL PLUMBING PER PRINT
010-030501-00 | 010-I015-12300 | 2020-06-12 |  |  |  | RECHECK 2021 FOR COMPL OF INT REHAB
010-030501-00 | 010-I015-12300 | 2019-05-09 | MMEPR1908758 |  | 0 | BUILDING PERMIT/PLAN REVIEW: ALTR1903921 RUN SUPPLY TO UPSTAIRS BATHROOM REPLACE ONE EXISTING FURNACE. ADD COILS AND CONDENSERS TO TWO FURNACES. - TPB 12JUN19 LICENSE NUMBER: HO9999
010-030501-00 | 010-I015-12300 | 2023-02-15 | MMLSR2307721 |  | 0 | MLS Scope: Replacement of a Single Furnace, A/C and/or Heat Pump License Number: H00310 ¦ Scope Item: furnaces / air handlers / RTUs
010-030501-00 | 010-I015-12300 | 2019-04-26 | ALTR1903921 |  | 70000 | ALT SF 2STY FRM DWG TO ADD FULL BATH TO SECOND FLOOR LOFT SPACE, REMODEL EXISTING TWO BATHS, NEW ELECTRICAL THROUGHOUT. SEPARATE PLUMBING AND ELECTRICAL PERMITS REQUIRED.
010-030501-00 | 010-I015-12300 | 2019-05-09 | EMEPR1908754 |  | 0 | BUILDING PERMIT/PLAN REVIEW: ALTR1903921 NEW SERVICE AND PARTIAL REWIRE.. NEW KITCHEN AND BATHROOMS
010-030501-00 | 010-I015-12300 | 2020-04-02 | MMLSR2006656 |  | 0 | BUILDING PERMIT/PLAN REVIEW: ALTR1903921 MLS SCOPE: REPLACEMENT OF A SINGLE FURNACE LICENSE NUMBER: H00251 ¦ SCOPE ITEM: FUEL GAS OR LP GAS
010-030501-00 | 010-I015-12300 | 2019-05-09 | PMEPR1908756 |  | 0 | BUILDING PERMIT/PLAN REVIEW: ALTR1903921 PROVIDE WATER SUPPLY LINES AND DRAIN FOR UPSTAIRS BATHROOM
010-030501-00 | 010-I015-12300 | 2019-02-11 |  |  |  | OWNER REPORTS SQ FT OF HOME IS NOT CORRECT. REVIEW SUBMITTED SKETCHES. ADJUST AS NEEDED.
010-030501-00 | 010-I015-12300 | 2019-02-21 |  |  |  | INTERIOR REMOD AND AC
010-030505-00 | 010-G021-01300 | 2019-02-05 | FALRC1900876 |  | 0 | ADD NEW CELL DIALER ALTER EXISTING FIRE ALARM SYSTEM FOR CHURCH OF SCIENTOLOGY BY ADDING NEW CELL DIALER OK TO ISSUE OTC PER DAN R. 2/5/19
010-030505-00 | 010-G021-01300 | 2019-01-02 | EMEPC1900075 |  | 0 | ELECTRIC PERMIT TO REPLACE AN EXISTING FIRE PUMP AND JOCKEY PUMP CONTROLLER ON AN EXISTING FIRE SUPPRESSION SYSTEM. SPECS PROVIDED. ROUGH AND WITNESS TEST INSPECTIONS WILL BE REQUIRED TO COMPLETE THIS PEMIT
010-030509-00 | 010-C032-04200 | 2025-01-01 |  |  |  | SPL/NWP/VD
010-030511-00 | 010-R018-01600 | 2023-10-06 | PMLSR2342557 |  | 0 | MLS Scope: Water Heater Replacement
010-030514-00 | 010-B030-01700 | 2021-12-14 | ALTC2149057 |  | 80000 | PLAN APPROVAL: CONDITIONAL: FIRE RATED DOORS REVIEWED FOR COMPLIANCE UNDER: 2017 OBC AND ICC A117.1-2009 WITH MODIFICATIONS IN OBC 1112.0. WORK NOT INCLUDED IN THIS APPROVAL: NONE PROJECT USE/OCCUPANCY: R-3 BUILDING USE/OCCUPANCY: R-3 CONSTRUCTION TY
010-030514-00 | 010-B030-01700 | 2022-03-27 | MMEPC2212786 |  | 0 | BUILDING PERMIT/PLAN REVIEW: ALTC2149057 INSTALLED NEW GAS LINE TO FURNACE AND STOVE LICENSE NUMBER: P00637 ¦ SCOPE ITEM: FUEL GAS OR LP GAS
010-030514-00 | 010-B030-01700 | 2022-01-18 | MMEPC2203824 |  | 0 | BUILDING PERMIT/PLAN REVIEW: ALTC2149057 REPLACE BATH FANS, RECONNECT DUCTS, REPLACE DRYER VENT. LICENSE NUMBER: H00428 ¦ SCOPE ITEM: EXHAUST SYSTEMS (HOODS, FANS, ETC)
010-030514-00 | 010-B030-01700 | 2022-02-03 | PMEPC2205985 |  | 0 | BUILDING PERMIT/PLAN REVIEW: ALTC2149057 INSTALL NEW PVC PLUMBING AND PEX WATER LINES FOR TWO BATHROOMS LAUNDRY KITCHEN SINK AND WATER TANK
010-030514-00 | 010-B030-01700 | 2022-01-21 | EMEPC2204260 |  | 0 | BUILDING PERMIT/PLAN REVIEW: ALTC2149057 BASEMENT REMODEL AND KITCHEN
010-030515-00 | 010-C031-08000 | 2023-07-18 | RSWDR2329756 |  | 8100 | Remove existing 1 window(s), 1 door(s) and replace with new. Work to comply with RCO 612, RCO 308, and RCO 113.6.1 with a U Value of 0.35 or Better.
010-030519-00 | 010-I018-06300 | 2019-02-14 |  |  |  | RECK FOR REHAB/OCCUP
010-030519-00 | 010-I018-06300 | 2019-05-24 | PMEPM1909965 |  | 0 | INSTALL NEW SUB WATER METER IN THE FOLLOWING UNITS:1621, 1623, 1625, 1627, 1629, 1631. - ANY NEW WATER DISTRIBUTION PIPE AND FITTINGS WILL COMPLY WITH ONE OF THE STANDARDS LISTED IN OPC TABLE 605.4 OR 605.5. ANY NEW VALVES WILL COMPLY WITH ONE OF THE STA
010-030520-00 | 010-A062-01900 | 2021-08-30 | ROOFC2134242 |  | 24685 | BUILDING PERMIT TO REMOVE EXISTING ROOFING TO DECK AND REPLACE WITH NEW 45 MIL EPDM RUBBER ROOFING, R-25 INSULATION, PENETRATIONS AND FLASHINGS ON AN EXISTING COMMERCIAL BUILDING. NO DRAWINGS OR SPECS PROVIDED. BOTH AN INSULATION AND FINAL BUILDING INSPE
010-030525-00 | 010-D013-02700 | 2019-07-05 | RSWDR1903310 |  | 8638 | Remove existing shingle roof to deck and replace with new felt underlayment, ice barrier membrane at eave, necessary flashings, and new asphalt shingles. Work to comply with RCO chapter 9 & Manufacture installation instructions.
010-030528-00 | 010-J018-01900 | 2020-01-16 | EMEPR2001119 |  | 0 | BUILDING PERMIT/PLAN REVIEW: ALTR1907317 RUNNING ELECTRIC FROM THE HOUSE TO THE DETACHED GARAGE.
010-030528-00 | 010-J018-01900 | 2019-04-19 | RSWDR1901616 |  | 7336 | REMOVE EXISTING 11 WINDOW(S), 0 DOOR(S) AND REPLACE WITH NEW. WORK TO COMPLY WITH RCO 612, RCO 308, AND RCO 113.6.1 WITH A U VALUE OF 0.35 OR BETTER.WINDOWS INFO: LOW E ARGON GAS INSULATED
010-030528-00 | 010-J018-01900 | 2022-11-03 | MMLSR2244266 |  | 0 | MLS Scope: Replacement of a Single Furnace, A/C and/or Heat Pump License Number: H00140 ¦ Scope Item: heat pumps / ground source heat pumps
010-030528-00 | 010-J018-01900 | 2020-03-31 |  |  |  | WINDOWS & GARAGE
010-030528-00 | 010-J018-01900 | 2020-01-01 |  |  |  | SPL_NWP_VD
010-030528-00 | 010-J018-01900 | 2019-07-18 | ALTR1907317 |  | 18000 | PLAN APPROVAL: FINAL REVIEWED FOR COMPLIANCE UNDER: 2018 RESIDENTIAL CODE OF OHIO USE / OCCUPANCY GROUP: 1, 2, 3 FAMILY DWELLING CONSTRUCTION TYPE: V-B DESCRIPTION OF WORK: ALTER A 1.5 STORY MASONRY FRAMED, 1 FAMILY DWELLING BY BUILDING A 22' X 2
010-030540-00 | 010-I013-04300 | 2023-07-18 |  |  |  | RECHECK 2024 FOR COMPL INTERIOR/EXTERIOR REHAB
010-030540-00 | 010-I013-04300 | 2021-04-02 | ALTR2111853 |  | 100000 | REHAB
010-030540-00 | 010-I013-04300 | 2024-01-11 |  |  |  | IMPROVEMENTS
010-030540-00 | 010-I013-04300 | 2024-01-01 |  |  |  | SPL/NWP/VD
010-030545-00 | 010-B012-09300 | 2019-07-15 | RSWDR1903472 |  | 13200 | REMOVE EXISTING 22 WINDOW(S), 1 DOOR(S) AND REPLACE WITH NEW. WORK TO COMPLY WITH RCO 612, RCO 308, AND RCO 113.6.1 WITH A U VALUE OF 0.35 OR BETTER.
010-030545-00 | 010-B012-09300 | 2019-05-02 | PMLSR1908211 |  | 0 | MLS SCOPE: WATER HEATER REPLACEMENT
010-030547-00 | 010-B019-05300 | 2021-05-21 | RSWDR2118829 |  | 8425 | Remove existing shingle roof to deck and replace with new felt underlayment, ice barrier membrane at eave, necessary flashings, and new asphalt shingles. Work to comply with RCO chapter 9 & Manufacture installation instructions.
010-030550-00 | 010-I062-01400 | 2020-10-30 | PMEPI2010409 |  | 5834 | ALTER 2 STORY ONE FAMILY DWELLING BY INSTALLING SUMP PUMP AND LINER AND DISCHARGE LINE
010-030550-00 | 010-I062-01400 | 2020-10-30 | EMEPR2022734 |  | 0 | INSTALL ONE OUTLET FOR SUMP PUMP
010-030550-00 | 010-I062-01400 | 2022-03-11 | EMEPR2210490 |  | 0 | PUT POWER LINES UNDERGROUND AND SET A DISCONNECT AND METER BANK OUT AT THE GARAGE AND RUN NEW LINES IN PIPE FROM GARAGE TO HOUSE AND THEN HAVE SEPARATE GROUNDS AND NEUTRALS IN THE PANEL IN THE HOUSE AND INSTALL HOT TUB CIRCUIT FROM PANEL IN HOUSE AND INS
010-030550-00 | 010-I062-01400 | 2024-02-01 | MMEPR2405566 |  | 0 | Install 15kBTU Ductless HP; (1) One outdoor unit with (1) one indoor head License Number: H00169 ¦ Scope Item: heat pumps / ground source heat pumps
010-030551-00 | 010-K034-01300 | 2024-09-04 | MMLSR2435909 |  | 0 | MLS SCOPE: REPLACEMENT OF A SINGLE A/C UNIT OR HEAT PUMP LICENSE NUMBER: H00286 ¦ SCOPE ITEM: AIR CONDITIONING (INCLUDING CONDENSERS, EVAPORATORS, COMPRESSORS)
010-030551-00 | 010-K034-01300 | 2020-03-13 | RSWDR2001000 |  | 7766 | REMOVE EXISTING SHINGLE ROOF TO DECK AND REPLACE WITH NEW FELT UNDERLAYMENT, ICE BARRIER MEMBRANE AT EAVE, NECESSARY FLASHINGS, AND NEW ASPHALT SHINGLES. WORK TO COMPLY WITH RCO CHAPTER 9 & MANUFACTURE INSTALLATION INSTRUCTIONS.
010-030554-00 | 010-I042-03500 | 2021-08-24 | NEWR2133556 |  | 250000 | COMP OF A 2 STORY FRAME, 2 FAMILY DWELLING FULL CRAWL, 2 CAR DETACHED GARAGE, 3 BEDROOMS, 2 BATHROOMS, 2ND FLOOR LAUNDRY IN EACH UNIT. 12’X6’ PAR
010-030554-00 | 010-I042-03500 | 2022-02-14 | MMEPR2207249 |  | 0 | BUILDING PERMIT/PLAN REVIEW: NEWR2133556 NEW CONSTRUCTION COMPLETE HVAC LICENSE NUMBER: H00901 ¦ SCOPE ITEM: FURNACES / AIR HANDLERS / RTUS
010-030554-00 | 010-I042-03500 | 2022-02-07 | MMEPR2206166 |  | 0 | BUILDING PERMIT/PLAN REVIEW: NEWR2133556 788 790 E MOUND LICENSE NUMBER: P00697 ¦ SCOPE ITEM: FUEL GAS OR LP GAS
010-030554-00 | 010-I042-03500 | 2022-01-20 | EMEPR2204117 |  | 0 | BUILDING PERMIT/PLAN REVIEW: NEWR2133556 NEW SERVICE & TOTAL REWIRE
010-030554-00 | 010-I042-03500 | 2022-02-07 | PMEPR2206163 |  | 0 | BUILDING PERMIT/PLAN REVIEW: NEWR2133556 788 AND 790 E. MOUND
010-030562-00 | 010-B058-09900 | 2022-10-27 |  |  |  | EXT FEATURES
010-030562-00 | 010-B058-09900 | 2022-07-14 | EMEPR2228505 |  | 0 | BUILDING PERMIT/PLAN REVIEW: NEWR2127081 WIRE NEW BUILT NEW 2-STORY HOME
010-030562-00 | 010-B058-09900 | 2022-07-21 | MMEPR2229455 |  | 0 | BUILDING PERMIT/PLAN REVIEW: NEWR2127081 NEW HOME HVAC INSTALLATION LICENSE NUMBER: H00846 ¦ SCOPE ITEM: FURNACES / AIR HANDLERS / RTUS
010-030562-00 | 010-B058-09900 | 2021-09-13 | PMEPR2136251 |  | 0 | BUILDING PERMIT/PLAN REVIEW: NEWR2127081 INSTALL NEW DWV FOR SAN VENT AND WASTE SYSTEM, RUN NEW HOT AND COLD WATER LINES FROM METER TOO ALL NEW FIXTURES.
010-030562-00 | 010-B058-09900 | 2022-07-27 | MMEPR2230329 |  | 0 | BUILDING PERMIT/PLAN REVIEW: NEWR2127081 COMPLETE GAS PIPING FOR NEW HOME LICENSE NUMBER: P00329 ¦ SCOPE ITEM: FUEL GAS OR LP GAS
010-030562-00 | 010-B058-09900 | 2022-05-10 |  |  | 201000 | COMP OF DWLG
010-030562-00 | 010-B058-09900 | 2021-07-14 | NEWR2127081 |  | 201000 | PLAN APPROVAL: FINAL REVIEWED FOR COMPLIANCE UNDER: 2019 RESIDENTIAL CODE OF OHIO USE/OCCUPANCY GROUP: 1, 2, 3 FAMILY DWELLING CONSTRUCTION TYPE: V-B DESCRIPTION OF WORK: BUILD A 2 STORY FRAMED, 1 FAMILY DWELLING: FULL WATERPROOF UNFINISHED BASE
010-030567-00 | 010-E009-03800 | 2022-05-14 | PMLSR2219703 |  | 0 | MLS SCOPE: WATER HEATER REPLACEMENT
010-030571-00 | 010-K044-08400 | 2019-10-30 |  |  |  | INT/EXT REHAB
010-030571-00 | 010-K044-08400 | 2019-02-04 |  |  |  | FOR INT/EXT REHAB
010-030571-00 | 010-K044-08400 | 2019-09-13 | PMEPR1918575 |  | 0 | BUILDING PERMIT/PLAN REVIEW: ALTR1909650 PLUMBING PER PLANS
010-030571-00 | 010-K044-08400 | 2019-11-06 | MMEPR1922887 |  | 0 | BUILDING PERMIT/PLAN REVIEW: ALTR1909650 NEW GAS LINES FOR EXISTING FURNACE LICENSE NUMBER: HO9999
010-030571-00 | 010-K044-08400 | 2019-09-13 | EMEPR1918574 |  | 0 | BUILDING PERMIT/PLAN REVIEW: ALTR1909650 ELECTRIC PER PLANS
010-030571-00 | 010-K044-08400 | 2019-09-13 | EMEPR1918574 |  | 0 | BUILDING PERMIT/PLAN REVIEW: ALTR1909650 ELECTRIC PER PLANS
010-030571-00 | 010-K044-08400 | 2019-09-13 | ALTR1909650 |  | 12000 | ALTER A 2 STORY FRAMED, 1 FAMILY DWELLING BY INSTALLING NEW INSULATION, DRYWALL, DOORS, SLIDING DOOR, WINDOW, ELECTRICAL, AND PLUMBING. ELECTRICAL LIGHTING AND RECPETACLES WILL BE INSTALLED PER NEC. NEW GAS LINES TO BE RUN FOR EXISTING FURNACE. SEPARAT
010-030571-00 | 010-K044-08400 | 2021-07-23 | MMEPR2128674 |  | 0 | BUILDING PERMIT/PLAN REVIEW: ALTR2124310 REPLACE DAMAGED DUCT WORK LIKE FOR LIKE REPLACE AIR CONDITIONER LICENSE NUMBER: H00306 ¦ SCOPE ITEM: DUCTWORK / DAMPERS
010-030571-00 | 010-K044-08400 | 2021-07-25 | EMEPR2128796 |  | 0 | BUILDING PERMIT/PLAN REVIEW: ALTR2124310 REWIRE OF HOME AND NEW SERVICE
010-030571-00 | 010-K044-08400 | 2021-06-25 | ALTR2124310 |  | 38250 | PLAN APPROVAL: FINAL REVIEWED FOR COMPLIANCE UNDER: 2019 RESIDENTIAL CODE OF OHIO DESCRIPTION OF WORK: RENEWAL OF EXPIRED PERMIT ALTR1909650 ALTER A 2 STORY FRAMED, 1 FAMILY DWELLING BY INSTALLING NEW INSULATION, DRYWALL, DOORS, SLIDING DOOR, WINDOW
010-030571-00 | 010-K044-08400 | 2019-09-13 | PMEPR1918575 |  | 0 | BUILDING PERMIT/PLAN REVIEW: ALTR1909650 PLUMBING PER PLANS
010-030571-00 | 010-K044-08400 | 2019-07-12 | ALTR1907061 |  | 14500 | ALTER 2 STY SINGLE FAMILY DWG BY INSTALLING INTERIOR PERIMETER DRAIN SUMP WELL AND PUMP. SEPERATE ELECTRIC REQUIRED FOR PUMP ELECTRIC
010-030571-00 | 010-K044-08400 | 2019-04-09 | PMLSR1906620 |  | 0 | MLS SCOPE: WATER HEATER REPLACEMENT
010-030571-00 | 010-K044-08400 | 2023-10-12 | PMEPR2343570 |  | 0 | BUILDING PERMIT/PLAN REVIEW: ALTR2342630 REWORK DWV AND WATER LINES FOR SECOND FLOOR FULL BATH. RE-PLUMB KITCHEN SINK.
010-030571-00 | 010-K044-08400 | 2024-04-02 |  |  |  | REHAB OF INT
010-030571-00 | 010-K044-08400 | 2023-10-06 | ALTR2342630 |  | 12000 | PLAN APPROVAL: FINAL REVIEWED FOR COMPLIANCE UNDER: 2019 RESIDENTIAL CODE OF OHIO USE/OCCUPANCY GROUP: 1, 2, 3 FAMILY DWELLING CONSTRUCTION TYPE: V-B DESCRIPTION OF WORK: PLAN APPROVAL: FINAL REVIEWED FOR COMPLIANCE UNDER: 2019 RESIDENTIAL C
010-030572-00 | 010-C056-06700 | 2019-03-08 | MMLSR1904455 |  | 0 | MLS SCOPE: REPLACEMENT OF A SINGLE FURNACE LICENSE NUMBER: H00454 ¦ SCOPE ITEM: FURNACES / AIR HANDLERS / RTUS
010-030572-00 | 010-C056-06700 | 2019-03-25 | PMLSR1905549 |  | 0 | MLS SCOPE: WATER HEATER REPLACEMENT
010-030580-00 | 010-H060-02500 | 2020-10-14 | EMLSR2021346 |  | 0 | BUILDING PERMIT/PLAN REVIEW: NEWR2007873 MLS SCOPE: TEMPORARY/FREESTANDING SERVICE (UP TO 200 AMPS DURING CONSTRUCTION)
010-030580-00 | 010-H060-02500 | 2021-04-07 |  |  |  | FOR RES DWLG BLDG COMPL & DETAILS
010-030580-00 | 010-H060-02500 | 2020-12-16 | EMEPR2026159 |  | 0 | BUILDING PERMIT/PLAN REVIEW: NEWR2007873 WIRE NEW HOME
010-030580-00 | 010-H060-02500 | 2020-10-27 | PMEPR2022393 |  | 0 | BUILDING PERMIT/PLAN REVIEW: NEWR2007873 NEW PLUMBING
010-030580-00 | 010-H060-02500 | 2020-11-11 | MMEPR2023648 |  | 0 | BUILDING PERMIT/PLAN REVIEW: NEWR2007873 NEW HOME HVAC INSTALLATION LICENSE NUMBER: H00846 ¦ SCOPE ITEM: FURNACES / AIR HANDLERS / RTUS
010-030580-00 | 010-H060-02500 | 2020-10-27 | MMEPR2022394 |  | 0 | BUILDING PERMIT/PLAN REVIEW: NEWR2007873 NEW GAS LINES LICENSE NUMBER: P00556 ¦ SCOPE ITEM: FUEL GAS OR LP GAS
010-030581-00 | 010-J002-03300 | 2019-10-28 | MMLSR1922101 |  | 0 | MLS SCOPE: REPLACEMENT OF A SINGLE FURNACE LICENSE NUMBER: H00317 ¦ SCOPE ITEM: FURNACES / AIR HANDLERS / RTUS
010-030581-00 | 010-J002-03300 | 2020-06-01 | MMLSR2010305 |  | 0 | MLS SCOPE: REPLACEMENT OF A SINGLE A/C UNIT OR HEAT PUMP LICENSE NUMBER: H00317 ¦ SCOPE ITEM: AIR CONDITIONING (INCLUDING CONDENSERS, EVAPORATORS, COMPRESSORS)
010-030582-00 | 010-J030-04600 | 2024-01-26 |  |  | 65000 | 15 YR (2024-2038) 100% REMOD
010-030585-00 | 010-A055-09900 | 2022-01-24 | MMLSR2204479 |  | 0 | MLS SCOPE: REPLACEMENT OF A SINGLE FURNACE, A/C AND/OR HEAT PUMP LICENSE NUMBER: H00124 ¦ SCOPE ITEM: AIR CONDITIONING (INCLUDING CONDENSERS, EVAPORATORS, COMPRESSORS)
010-030585-00 | 010-A055-09900 | 2022-01-24 | MMLSR2204474 |  | 0 | MLS SCOPE: REPLACEMENT OF A SINGLE FURNACE, A/C AND/OR HEAT PUMP LICENSE NUMBER: H00124 ¦ SCOPE ITEM: FURNACES / AIR HANDLERS / RTUS
010-030585-00 | 010-A055-09900 | 2019-01-01 |  | REVI
010-030586-00 | 010-K040-01800 | 2019-02-14 |  |  |  | TOTAL INT/EXT REHAB
010-030587-00 | 010-A031-03000 | 2022-08-25 | DEMO2234574 |  | 11680 | 9/1/2022 PERMIT HOLDER TRANSFER FROM D00053 TO D00266 - TJM DEMOLITION OF 500 SQUARE FOOT ACCESSORY STRUCTURE
010-030587-00 | 010-A031-03000 | 2023-07-14 |  |  |  | NEW DWLG + REAR ADDNS
010-030588-00 | 010-O053G-07300 | 2019-12-19 |  |  |  | OCCUPANCY
010-030588-00 | 010-O053G-07300 | 2019-05-30 | EMLSR1910357 |  | 0 | MLS SCOPE: TEMPORARY/FREESTANDING SERVICE (UP TO 200 AMPS DURING CONSTRUCTION)
010-030589-00 | 010-A024-01600 | 2020-01-01 | STATE |  | 0 | INTERIOR ALTERATIONS
010-030589-00 | 010-A024-01600 | 2019-09-05 | 2019022070 |  | 17270 | ALTERATION, ELECTRICAL, MECHANICAL, GENERAL BLDG TRADE
010-030589-00 | 010-A024-01600 | 2019-09-11 | 2019022106 |  | 0 | ALTERATION, GENERAL BLDG TRADE, MECHANICAL, ELECTRICAL, FIRE ALARM
010-030589-00 | 010-A024-01600 | 2021-07-08 | 2021021364 |  | 0 | MECHANICAL, ELECTRICAL
010-030589-00 | 010-A024-01600 | 2022-06-02 | 2022021226 |  | 0 | MECHANICAL, ELECTIRCAL, GENERAL BUILDING TRADE
010-030589-00 | 010-A024-01600 | 2022-05-16 | 2022021147 |  | 680000 | GENERAL BLDG TRADE, MECHANICAL, ELECTRICAL, SPRINKLERS, FIRE ALARM, PLUMBING, MEDICAL GAS
010-030589-00 | 010-A024-01600 | 2020-01-01 | 964572 |  | 16500 | ALTERATIONS
010-030589-00 | 010-A024-01600 | 2023-06-25 | 2023021741 |  | 0 | GENERAL BUILDING TRADE, AND ELECTRICAL WORK
010-030589-00 | 010-A024-01600 | 2023-06-25 | 2023021731 |  | 0 | GENERAL BUILDING TRADE WORK.
010-030589-00 | 010-A024-01600 | 2022-11-02 | 2022022551 |  | 0 | MECHANICAL, ELECTRICAL, GENERAL BUILDING TRADE, FIRE ALARM
010-030589-00 | 010-A024-01600 | 2023-06-25 | 2023021756 |  | 0 | GENERAL BUILDING TRADE WORK.
010-030591-00 | 010-I047-06100 | 2024-01-25 |  |  |  | REHAB/DEMO
010-030591-00 | 010-I047-06100 | 2019-11-06 |  |  |  | REHAB/DEMO
010-030591-00 | 010-I047-06100 | 2019-01-09 |  |  |  | REHAB/DEMO
010-030591-00 | 010-I047-06100 | 2021-03-08 |  |  |  | DEMO OR REHAB
010-030591-00 | 010-I047-06100 | 2022-05-06 |  |  |  | REHAB
010-030591-00 | 010-I047-06100 | 2021-09-08 | RSWDR2135473 |  | 5600 | INSTALL NEW ASPHALT SHINGLE ROOF OVER EXISTING ROOF. TWO ASPHALT SHINGLE ROOFS MAXIMUM PERMITTED PER RCO 907.3. WORK TO COMPLY WITH RCO CHAPTER 9.
010-030591-00 | 010-I047-06100 | 2023-02-16 |  |  |  | REHAB
010-030592-00 | 010-I047-08600 | 2020-06-10 |  |  | 15000 | RECHECK 2021 FOR DET GAR
010-030592-00 | 010-I047-08600 | 2019-04-17 | ALTR1903583 |  | 15000 | ALT 2 STY 2 FAM DWG TO ADD 2 - CAR DETACHED FRAME GARAGE AT REAR OF LOT PER PLAN
010-030592-00 | 010-I047-08600 | 2019-12-02 | RSWDR1906140 |  | 5000 | REMOVE EXISTING 17 WINDOW(S), 6 DOOR(S) AND REPLACE WITH NEW. WORK TO COMPLY WITH RCO 612, RCO 308, AND RCO 113.6.1 WITH A U VALUE OF 0.35 OR BETTER. REMOVE EXISTING EXTERIOR WALL COVERING SYSTEM AND REPLACE WITH NEW EXTERIOR SIDING OVER AN APPROVED W
010-030592-00 | 010-I047-08600 | 2019-08-27 | MMEPM1917259 |  | 0 | DUPLEX ADDRESS IS 538-40 KELTON WILL INSTALL AC, COIL AND LINE SET FOR EACH DUPLEX, AC WILL BE ON ROOF LETTER FROM ENGINEER THAT ROOF IS SOUND FOR AC PLACEMENT ACCESS WILL BE AVAILABLE DAY OF INSPECTION LICENSE NUMBER: H00347 ¦ SCOPE ITEM: AIR CONDITION
010-030597-00 | 010-E019-03400 | 2019-09-04 |  |  |  | OWNER DOES NOT WISH TO RECEIVE RENTAL NOTICES & CARRIAGE HOUSE IS NOT RENTED. FAMILY MEMBER STAYS IN UNIT. REVIEW PARCEL.
010-030600-00 | 010-J015-03700 | 2024-03-12 | MMEPR2410989 |  | 0 | INSTALLATION OF NATURAL GAS LINE FROM THE METER TO THE NEW GENERATOR License Number: P00367 ¦ Scope Item: fuel gas or LP gas
010-030600-00 | 010-J015-03700 | 2024-02-12 | EMEPR2406819 |  | 0 | electric hook up for generator
010-030605-00 | 010-J023-09500 | 2019-02-04 |  |  |  | NEED QUALIFYING VALUES FOR OOC.
010-030605-00 | 010-J023-09500 | 2023-08-30 |  |  |  | OWNER STATES HOME HAS FOUR (4) BEDROOMS & TWO HALF BATHS. ADJUST DATA
010-030605-00 | 010-J023-09500 | 2019-12-06 |  |  |  | OWNER OCCUP
010-030607-00 | 010-I025-00600 | 2019-07-15 | RSWDR1903479 |  | 14000 | REMOVE EXISTING 30 WINDOW(S), 0 DOOR(S) AND REPLACE WITH NEW. WORK TO COMPLY WITH RCO 612, RCO 308, AND RCO 113.6.1 WITH A U VALUE OF 0.35 OR BETTER. REMOVE EXISTING SHINGLE ROOF TO DECK AND REPLACE WITH NEW FELT UNDERLAYMENT, ICE BARRIER MEMBRANE AT E
010-030607-00 | 010-I025-00600 | 2020-02-13 | PMEPR2003263 |  | 0 | BUILDING PERMIT/PLAN REVIEW: ALTR2000497 NEW PVC PLUMBING FOR RENOVATED HOME, PLUMBING ACCORDING TO PLANS
010-030607-00 | 010-I025-00600 | 2020-11-12 | ALTR2010906 |  | 18000 | PLAN APPROVAL: FINAL REVIEWED FOR COMPLIANCE UNDER: 2019 RESIDENTIAL CODE OF OHIO USE/OCCUPANCY GROUP: 1, 2, 3 FAMILY DWELLING CONSTRUCTION TYPE: V-B DESCRIPTION OF WORK: ALTER A 2 STORY FRAMED, 1 FAMILY DWELLING BY BUILDING A 14X22 DETACHED GAR
010-030607-00 | 010-I025-00600 | 2020-11-25 | MMEPR2024816 |  | 0 | BUILDING PERMIT/PLAN REVIEW: ALTR2000497 GAS LINES FOR A STOVE AND A FURNACE. LICENSE NUMBER: P00111 ¦ SCOPE ITEM: FUEL GAS OR LP GAS
010-030607-00 | 010-I025-00600 | 2019-02-21 |  |  | 8000 | INTERIOR RENOVATION
010-030607-00 | 010-I025-00600 | 2019-02-21 |  |  |  | INTERIOR RENOVATION
010-030607-00 | 010-I025-00600 | 2020-02-18 | MMEPR2003570 |  | 0 | BUILDING PERMIT/PLAN REVIEW: ALTR2000497 INSTALL NEW HVAC SYSTEM, DUCT WORK AND EXHAUST FANS LICENSE NUMBER: H00238 ¦ SCOPE ITEM: DUCTWORK / DAMPERS
010-030607-00 | 010-I025-00600 | 2020-01-16 | ALTR2000497 |  | 160000 | PLAN APPROVAL: FINAL REVIEWED FOR COMPLIANCE UNDER: 2019 RESIDENTIAL CODE OF OHIO USE/OCCUPANCY GROUP: 1, 2, 3 FAMILY DWELLING CONSTRUCTION TYPE: V-B DESCRIPTION OF WORK: ALTER A 2 STORY FRAMED, 1 FAMILY DWELLING BY REMODELING THE INTERIOR ON T
010-030607-00 | 010-I025-00600 | 2020-02-18 | EMEPR2003574 |  | 0 | BUILDING PERMIT/PLAN REVIEW: ALTR2000497 REWIRE WITH NEW SERVICE
010-030607-00 | 010-I025-00600 | 2022-05-11 |  |  |  | COMPL INT REHAB
010-030607-00 | 010-I025-00600 | 2021-03-11 |  |  |  | RECHECK FOR COMPL OF TOT INT REHAB
010-030608-00 | 010-D039-07500 | 2023-10-23 | RSWDR2345098 |  | 3500 | REMOVE EXISTING 18 WINDOW(S), 2 DOOR(S) AND REPLACE WITH NEW. WORK TO COMPLY WITH RCO 612, RCO 308, AND RCO 113.6.1 WITH A U VALUE OF 0.35 OR BETTER. WINDOWS INFO: ALL WINDOWS TO BE REPLACED. DOORS INFO: REPLACE TWO EXTERIOR DOORS. REMOVE EXISTING EXTE
010-030610-00 | 010-J045-14600 | 2024-11-06 | ALTR2444340 |  | 65000 | Reviewed For Compliance Under: 2019 Residential Code of Ohio Use/Occupancy Group: 1, 2, 3 Family Dwelling Construction Type: V-B Description Of Work: Alter a 2 Story Framed, 1 Family Dwelling by renovating 2nd floor bathroom and adding a closet
010-030610-00 | 010-J045-14600 | 2022-11-30 | MMLSR2247526 |  | 0 | MLS Scope: Replacement of a Single Furnace License Number: H00359 ¦ Scope Item: furnaces / air handlers / RTUs
010-030611-00 | 010-B031-06100 | 2020-11-18 | MMEPC2024250 |  | 0 | REPLACE APPROX 50' OF GAS LINE WITH BLACK IRON FROM METER TO UNIT LICENSE NUMBER: H00951 ¦ SCOPE ITEM: FUEL GAS OR LP GAS
010-030611-00 | 010-B031-06100 | 2020-08-12 | RSWDM2007514 |  | 11500 | BUILDING PERMIT TO REMOVE EXISTING ROOFING TO DECK AND INSTALL NEW ASPHALT SHINGLE ROOFING, FELT, ICE GUARD, AND FLASHINGS ON AN EXISTING MULTI-FAMILY BUILDING. NO DRAWINGS OR SPECS PROVIDED. A FINAL STRUCTURAL INSPECTION WILL BE REQUIRED TO COMPLETE TH
010-030611-00 | 010-B031-06100 | 2020-11-18 | PMLSC2024251 |  | 0 | MLS SCOPE: WATER HEATER REPLACEMENT
010-030611-00 | 010-B031-06100 | 2020-11-18 | MMEPC2024282 |  | 0 | REPLACE APPROX 50' OF GAS LINE WITH BLACK IRON FROM METER TO UNIT LICENSE NUMBER: H00951 ¦ SCOPE ITEM: FUEL GAS OR LP GAS
010-030611-00 | 010-B031-06100 | 2020-11-18 | PMLSC2024249 |  | 0 | MLS SCOPE: WATER HEATER REPLACEMENT
010-030612-00 | 010-I031-03100 | 2023-09-26 | RSWDR2340762 |  | 7401 | Remove existing shingle roof to deck and replace with new felt underlayment, ice barrier membrane at eave, necessary flashings, and new asphalt shingles. Work to comply with RCO chapter 9 & Manufacture installation instructions.Roof Info: Remove and repl
010-030617-00 | 010-I026-07800 | 2024-05-08 | MMLSR2418850 |  | 0 | BUILDING PERMIT/PLAN REVIEW: ADDR2330266 MLS SCOPE: REPLACEMENT OF A SINGLE A/C UNIT OR HEAT PUMP LICENSE NUMBER: H00411 ¦ SCOPE ITEM: AIR CONDITIONING (INCLUDING CONDENSERS, EVAPORATORS, COMPRESSORS)
010-030617-00 | 010-I026-07800 | 2024-07-03 | MMEPR2427554 |  | 0 | RECK FOR COMP OF DET GAR W/ POSSIBLE LIVING QTRS
010-030617-00 | 010-I026-07800 | 2023-11-03 | PMEPR2346880 |  | 0 | BUILDING PERMIT/PLAN REVIEW: ADDR2330266 (2) RESTROOMS, LAUNDRY ROOM, KITCHEN
010-030617-00 | 010-I026-07800 | 2023-11-08 | MMEPR2347514 |  | 0 | BUILDING PERMIT/PLAN REVIEW: ADDR2330266 INSTALL NEW FURNACE AND AIR CONDITIONER WITH DUCTWORK FOR ADDITION. INSTALL NEW AIR CONDITIONER FOR EXISTING HOME SYSTEM. LICENSE NUMBER: H00411 ¦ SCOPE ITEM: AIR CONDITIONING (INCLUDING CONDENSERS, EVAPORATORS,
010-030617-00 | 010-I026-07800 | 2023-11-20 | EMEPR2348951 |  | 0 | BUILDING PERMIT/PLAN REVIEW: ADDR2330266 WIRING OF THE NEW ADDITION.
010-030617-00 | 010-I026-07800 | 2022-09-30 | MMLSR2239352 |  | 0 | MLS SCOPE: REPLACEMENT OF A SINGLE FURNACE LICENSE NUMBER: H00150 ¦ SCOPE ITEM: FURNACES / AIR HANDLERS / RTUS
010-030618-00 | 010-H001-02700 | 2022-01-01 |  |  |  | SPL/NWP/VD
010-030619-00 | 010-J017-06600 | 2022-04-04 | ALTR2213866 |  | 35000 | PLAN APPROVAL: FINAL REVIEWED FOR COMPLIANCE UNDER: 2019 RESIDENTIAL CODE OF OHIO USE/OCCUPANCY GROUP: 1, 2, 3 FAMILY DWELLING CONSTRUCTION TYPE: V-B DESCRIPTION OF WORK: ALTER A 2 STORY FRAMED, 1 FAMILY DWELLING: PROJECT SCOPE IS TO RENOVATE A
010-030619-00 | 010-J017-06600 | 2022-09-26 | PMEPR2238578 |  | 0 | BUILDING PERMIT/PLAN REVIEW: ALTR2213866 REPIPE WATERLINES AND DRAINS TO 2 FULL BATHS KITCHEN AND LAUNDRY
010-030619-00 | 010-J017-06600 | 2022-08-15 | EMEPR2232943 |  | 0 | BUILDING PERMIT/PLAN REVIEW: ALTR2213866 FULL HOUSE REWIRE
010-030619-00 | 010-J017-06600 | 2022-04-16 | MMEPR2215657 |  | 0 | BUILDING PERMIT/PLAN REVIEW: ALTR2213866 INSTALL NEW FURNACE LICENSE NUMBER: H00786 ¦ SCOPE ITEM: FURNACES / AIR HANDLERS / RTUS
010-030619-00 | 010-J017-06600 | 2022-11-10 | MMEPR2245313 |  | 0 | BUILDING PERMIT ALTR2213866 GAS LINE NEEDS GREEN TAG FOR COLUMBIA GAS TO INSTALL NEW EXTERIOR METER License Number: P00571
010-030621-00 | 010-J017-06200 | 2020-09-04 | MMLSR2018313 |  | 0 | MLS SCOPE: REPLACEMENT OF A SINGLE FURNACE, A/C AND/OR HEAT PUMP LICENSE NUMBER: H00169 ¦ SCOPE ITEM: AIR CONDITIONING (INCLUDING CONDENSERS, EVAPORATORS, COMPRESSORS)
010-030621-00 | 010-J017-06200 | 2019-01-01 |  | REVI
010-030621-00 | 010-J017-06200 | 2022-06-03 | RSWDR2222581 |  | 13091 | REMOVE EXISTING 16 WINDOW(S), 0 DOOR(S) AND REPLACE WITH NEW. WORK TO COMPLY WITH RCO 612, RCO 308, AND RCO 113.6.1 WITH A U VALUE OF 0.35 OR BETTER.WINDOWS INFO: GRANDVIEW 11 DOUBLE HUNG CONFIGURATION: EQUAL SASHES GRIDS: NONE GLASS: EXTREME 2 PANE/LOW
010-030622-00 | 010-B014-05000 | 2022-09-26 | RSWDR2238459 |  | 18004 | REMOVE EXISTING SHINGLE ROOF TO DECK AND REPLACE WITH NEW FELT UNDERLAYMENT, ICE BARRIER MEMBRANE AT EAVE, NECESSARY FLASHINGS, AND NEW ASPHALT SHINGLES. WORK TO COMPLY WITH RCO CHAPTER 9 & MANUFACTURE INSTALLATION INSTRUCTIONS.
010-030626-00 | 010-E008-07200 | 2024-06-04 | RSWDM2422805 |  | 37576 | Removal of existing roofing to deck and installation of new asphalt shingle roofing, felt, ice guard, and flashings on an existing multi-family building per Ohio Building Code section 1507.2 and manufacturers installation instructions. No drawings or spe
010-030627-00 | 010-H009-09200 | 2022-06-14 | MMEPR2223989 |  | 0 | BUILDING PERMIT/PLAN REVIEW: ALTR2138308 INSTALL 3 BATH FANS, DRYER VENT, KITCHEN HOOD / MICROWAVE VENT. CHANGE DUCTS AS NEEDED DUE TO CHANGES IN ROOM LAYOUTS PER PLANS LICENSE NUMBER: H00097 ¦ SCOPE ITEM: EXHAUST SYSTEMS (HOODS, FANS, ETC)
010-030627-00 | 010-H009-09200 | 2021-12-20 | EMEPR2149755 |  | 0 | BUILDING PERMIT/PLAN REVIEW: ALTR2138308 INSTALL A SUB PANEL IN THE ATTIC AREA THAT WILL BE FINISHED. REMOVE AND REPLACE ALL ELECTRIC IN OPEN WALLS AND CEILINGS IN THE ATTIC, 2ND FLOOR BEDROOMS AND NEW MASTER AND HALL BATH, AND NEW 1ST FLOOR LAUNDRY, 1
010-030627-00 | 010-H009-09200 | 2022-04-07 | PMEPR2214465 |  | 0 | BUILDING PERMIT/PLAN REVIEW: ALTR2138308 NEW PVC DWV FOR 3 BATHS, ISLAND KITCHEN WITH DISPOSAL, DISHWASHER, LAUNDRY, HOSE BIBS. NEW HOT AND COLD WATER PIPING, OPTION TO CHANGE WATER HEATER.
010-030630-00 | 010-B029-06000 | 2019-01-21 | MMEPC1901328 |  | 0 | REPLACE (2) RTU'S LICENSE NUMBER: H00652 ¦ SCOPE ITEM: FURNACES / AIR HANDLERS / RTUS
010-030630-00 | 010-B029-06000 | 2020-11-18 | MMEPC2024208 |  | 0 | REPLACE EXISTING 5 TON RTU WITH NEW. LICENSE NUMBER: H00652 ¦ SCOPE ITEM: FURNACES / AIR HANDLERS / RTUS
010-030635-00 | 010-D026-01800 | 2022-03-14 | RSWDR2210829 |  | 5500 | REMOVE EXISTING SHINGLE ROOF TO DECK AND REPLACE WITH NEW FELT UNDERLAYMENT, ICE BARRIER MEMBRANE AT EAVE, NECESSARY FLASHINGS, AND NEW ASPHALT SHINGLES. WORK TO COMPLY WITH RCO CHAPTER 9 & MANUFACTURE INSTALLATION INSTRUCTIONS.
010-030644-00 | 010-D025-00100 | 2020-01-21 | EMEPR2001417 |  | 0 | NEW BOX FOR ELECTRICITY
010-030646-00 | 010-E057-09800 | 2019-05-30 | RSWDR1902536 |  | 14405 | REMOVE EXISTING EXTERIOR WALL COVERING SYSTEM AND REPLACE WITH NEW EXTERIOR SIDING OVER AN APPROVED WATER-RESISTIVE BARRIER. WORK TO COMPLY WITH RCO 703.
010-030652-00 | 010-D022-06000 | 2021-11-23 | EMEPR2146439 |  | 0 | 200 AMP SERVICE UPGRADE
010-030655-00 | 010-I006-06200 | 2021-03-09 |  |  |  | OWNER STATES THE DWELLING WAS REMODELED IN 2016 & FEELS THE CONDITION IS NOT CORRECT. REVIEW PARCEL.
010-030656-00 | 010-D063-08300 | 2020-06-23 | RSWDR2002681 |  | 12633 | REMOVE EXISTING SHINGLE ROOF TO DECK AND REPLACE WITH NEW FELT UNDERLAYMENT, ICE BARRIER MEMBRANE AT EAVE, NECESSARY FLASHINGS, AND NEW ASPHALT SHINGLES. WORK TO COMPLY WITH RCO CHAPTER 9 & MANUFACTURE INSTALLATION INSTRUCTIONS.ROOF INFO: REMOVE AND REPL
010-030657-00 | 010-A048-10800 | 2024-11-12 | MMEPR2444907 |  | 0 | replace existing furnace and ac unit with new like for like License Number: H01263 ¦ Scope Item: furnaces / air handlers / RTUs
010-030659-00 | 010-K034-09100 | 2021-06-23 | PMLSR2123706 |  | 0 | MLS Scope: Water Heater Replacement
010-030661-00 | 010-J002-00400 | 2021-09-30 | ROOFC2138807 |  | 10000 | BUILDING PERMIT TO REMOVE EXISTING ROOFING TO DECK AND INSTALL PER OHIO BUILIDNG CODE SECTION 1507.2 NEW ASPHALT SHINGLE ROOFING, FELT, ICE GUARD, AND FLASHINGS ON AN EXISTING COMMERICAL BUILDING. NO DRAWINGS OR SPECS PROVIDED. A FINAL STRUCTURAL INSPEC
010-030661-00 | 010-J002-00400 | 2021-12-02 | EMEPR2147514 |  | 0 | BUILDING PERMIT/PLAN REVIEW: ALTR2000297 COMPLETE REWIRE NEW SERVICE 2 125 AMP AND 1 150 AMP
010-030661-00 | 010-J002-00400 | 2023-03-08 | MMEPR2310625 |  | 0 | Building Permit/Plan Review: ALTR2000297 Install 3 air handlers and 3 heat pumps. Install new duct work and install bath fans and venting. License Number: H00522 ¦ Scope Item: furnaces / air handlers / RTUs
010-030661-00 | 010-J002-00400 | 2021-06-28 | PMEPR2124502 |  | 0 | Building Permit/Plan Review: Altr2000297 New plumbing to 3 unit
010-030668-00 | 010-A031-09100 | 2019-05-07 | ROOFC1904358 |  | 26350 | BUILDING PERMIT TO REMOVE EXISTING ROOFING TO DECK AND REPLACE WITH NEW .060 EPDM RUBBER ROOFING, R-25 INSULATION, PENETRATIONS AND FLASHINGS ON AN EXISTING COMMERCIAL BUILDING. NO DRAWINGS OR SPECS PROVIDED. BOTH AN INSULATION AND FINAL BUILDING INSPECT
010-030668-00 | 010-A031-09100 | 2021-05-20 | MMLSM2118684 |  | 0 | MLS Scope: Replacement of a Single A/C Unit or Heat Pump License Number: H00287 ¦ Scope Item: air conditioning (including condensers, evaporators, compressors)
010-030668-00 | 010-A031-09100 | 2024-07-12 | PMLSR2428719 |  | 0 | MLS SCOPE: WATER HEATER REPLACEMENT
010-030669-00 | 010-E032-02300 | 2023-11-09 |  |  |  | REHAB
010-030669-00 | 010-E032-02300 | 2021-11-03 | ALTC2143757 |  | 40000 | 512 NORTH PARK STREET, COLUMBUS, OH 43215 INTERIOR DEMO TO RETURN BLDG TO SHELL SPACE. PLAN APPROVAL: FINAL REVIEWED FOR COMPLIANCE UNDER: 2017 OBC AND ICC A117.1-2009 WITH MODIFICATIONS IN OBC 1112.0. WORK NOT INCLUDED IN THIS APPROVAL: N/A
010-030669-00 | 010-E032-02300 | 2021-11-03 | ACS2143763 |  | 75 | ADVANCED CONSTRUCTION START WITHIN EXISTING 1 STORY BUILDING. WORK PERMITTED INCLUDES REMOVAL OF NON-LOAD BEARING WALLS AND NON-FIRE RATED WALL/CEILINGS ONLY NO EXTERIOR ALTERATIONS APPROVED APPLICANT PROCEEDS AT OWN RISK.WORK PERMITTED TO PROCEED TO POI
010-030669-00 | 010-E032-02300 | 2023-02-22 |  |  |  | REHAB COMPL
010-030674-00 | 010-J039-00600 | 2019-07-08 | ALTR1906845 |  | 120000 | ALTER A 2 STORY FRAMED, 1 FAMILY DWELLING BY PERFORMING INTERIOR RENOVATIONS. WORK WILL INCLUDE NEW DRYWALL, INSULATION, AND REPLACEMENT OF DAMAGED STUDS. MECHANICAL, ELECTRICAL, AND PLUMBING WORK TO BE PERFORMED. ELECTRICAL LIGHTING AND RECEPTACLES WIL
010-030674-00 | 010-J039-00600 | 2019-08-05 | EMEPR1915451 |  | 0 | BUILDING PERMIT/PLAN REVIEW: ALTR1906845 REWIRE ALL BRANCH CKTS WITH ALL NEW DEVICES AND LIGHTS.
010-030674-00 | 010-J039-00600 | 2019-10-09 | ALTR1910638 |  | 20000 | PLAN APPROVAL: FINAL REVIEWED FOR COMPLIANCE UNDER: 2019 RESIDENTIAL CODE OF OHIO USE/OCCUPANCY GROUP: 1, 2, 3 FAMILY DWELLING CONSTRUCTION TYPE: V-B DESCRIPTION OF WORK: ALTER A 1 STORY FRAMED, 1 FAMILY DWELLING BY BUILDING A 20’ X 20’ DETACHED
010-030674-00 | 010-J039-00600 | 2019-08-12 | MMEPR1916036 |  | 0 | BUILDING PERMIT/PLAN REVIEW: ALTR1906845 INSTALL NEW FURNACE AND AIR CONDITIONER, ALL NEW DUCT WORK THROUGH OUT HOUSE WITH 1ST FLOOR LAUNDRY ROOM LICENSE NUMBER: H00610 ¦ SCOPE ITEM: AIR CONDITIONING (INCLUDING CONDENSERS, EVAPORATORS, COMPRESSORS)
010-030674-00 | 010-J039-00600 | 2019-10-09 | MMEPR1920677 |  | 0 | BUILDING PERMIT/PLAN REVIEW: ALTR1906845 INSTALL NEW GAS LINE FOR FURNACE AND STOVE LICENSE NUMBER: P00095 ¦ SCOPE ITEM: FUEL GAS OR LP GAS
010-030674-00 | 010-J039-00600 | 2019-08-08 | PMEPR1915867 |  | 0 | BUILDING PERMIT/PLAN REVIEW: ALTR1906845 INSTALL NEW DWV SYSTEM WITH UNDERGROUND AND WATER LINES FOR A 2 1/2 BATH HOUSE WITH A 1ST FLOOR LAUNDRY. ALSO INSTALL NEW 50 GALLON ELECTRIC WATER HEATER.
010-030674-00 | 010-J039-00600 | 2019-02-21 |  |  |  | RECK FOR COMPL OF REMOD INT/EXT
010-030681-00 | 010-R025-00800 | 2020-05-06 | ALTR2003929 |  | 80000 | PLAN APPROVAL: FINAL REVIEWED FOR COMPLIANCE UNDER: 2019 RESIDENTIAL CODE OF OHIO USE/OCCUPANCY GROUP: 1, 2, 3 FAMILY DWELLING. CONSTRUCTION TYPE: V-B DESCRIPTION OF WORK: ALTER A 2 STORY FRAMED, 1 FAMILY DWELLING BY RENOVATING THE INTERIOR. W
010-030681-00 | 010-R025-00800 | 2022-07-19 | MMLSR2229182 |  | 0 | MLS SCOPE: REPLACEMENT OF A SINGLE FURNACE, A/C AND/OR HEAT PUMP LICENSE NUMBER: H00169 ¦ SCOPE ITEM: AIR CONDITIONING (INCLUDING CONDENSERS, EVAPORATORS, COMPRESSORS) MLS SCOPE: REPLACEMENT OF A SINGLE FURNACE, A/C AND/OR HEAT PUMP LICENSE NUMBER: H00
010-030681-00 | 010-R025-00800 | 2020-09-10 | EMEPR2018637 |  | 0 | BUILDING PERMIT/PLAN REVIEW: ALTR2003929 WIRING FOR KITCHEN REMODEL
010-030682-00 | 010-J034-04900 | 2023-10-03 | ROOFC2342031 |  | 44673 | BUILDING PERMIT TO REMOVE EXISTING RUBBER AND ASPHALT SHINGLE ROOFING ON AN EXISTING COMMERCIAL BUILDING. RUBBER ROOFING TO BE REPLACED WITH NEW TPO RUBBER ROOFING ON FLAT ROOF, PENETRATIONS AND FLASHINGS. ASPHALT MAIN SECTION OF ROOF TO PROVIDE NEW ASPH
010-030687-00 | 010-K067-04800 | 2024-03-22 |  |  |  | DWLG RENO
010-030687-00 | 010-K067-04800 | 2019-12-04 |  |  |  | REHAB/OCCUP.
010-030687-00 | 010-K067-04800 | 2021-04-08 |  |  |  | RECK 2022 FOR REHAB
010-030687-00 | 010-K067-04800 | 2019-01-25 |  |  |  | REHAB/OCCUPANCY
010-030687-00 | 010-K067-04800 | 2023-07-07 |  |  |  | RECHECK 2024 FOR COMPL INTERIOR/EXTERIOR REHAB/POSSIBLE CLASS CHANGE
010-030690-00 | 010-J005-08000 | 2025-01-17 |  |  |  | POSS N/C
010-030690-00 | 010-J005-08000 | 2024-08-22 | EMLSC2434465 |  | 0 | MLS SCOPE: TEMPORARY/FREESTANDING SERVICE (UP TO 200 AMPS DURING CONSTRUCTION)
010-030690-00 | 010-J005-08000 | 2024-08-22 | EMLSC2434465 |  | 0 | MLS SCOPE: TEMPORARY/FREESTANDING SERVICE (UP TO 200 AMPS DURING CONSTRUCTION)
010-030690-00 | 010-J005-08000 | 2025-01-01 |  |  |  | SPL/NWP/VD
010-030691-00 | 010-A049-08600 | 2024-11-15 | PMEPR2445421 |  | 0 | Install new PVC instead of cast We will connect the existing laundry line and bathtub line and reroute the lav sink and install a new toilet drop We will redo some cast in the basement as well 4 inch cast iron 20 feet 4 inch PVC 15 feet inch and a half
010-030692-00 | 010-A054-14600 | 2022-09-01 | PMEPI2235595 |  | 6265 | INSTALL 40 FT OF SUB FLOOR DRAINAGE SYSTEM ELECTRICAL PERMIT REQUIRE
010-030692-00 | 010-A054-14600 | 2019-10-02 | MMLSR1919964 |  | 0 | MLS SCOPE: REPLACEMENT OF A SINGLE FURNACE, A/C AND/OR HEAT PUMP LICENSE NUMBER: H00425 ¦ SCOPE ITEM: AIR CONDITIONING (INCLUDING CONDENSERS, EVAPORATORS, COMPRESSORS)
010-030692-00 | 010-A054-14600 | 2022-09-14 | EMEPR2237012 |  | 0 | BUILDING PERMIT/PLAN REVIEW: PMEPI2235595 WIRE SUMP
010-030693-00 | 010-A054-14000 | 2024-01-03 | MMLSR2402289 |  | 0 | MLS Scope: Replacement of a Single Furnace, A/C and/or Heat Pump License Number: H00020 ¦ Scope Item: furnaces / air handlers / RTUs
010-030694-00 | 010-F021-10600 | 2024-01-12 |  |  |  | REHAB
010-030694-00 | 010-F021-10600 | 2023-04-11 |  |  |  | REHAB
010-030694-00 | 010-F021-10600 | 2019-01-25 |  |  |  | REHAB
010-030694-00 | 010-F021-10600 | 2022-08-04 |  |  |  | REHAB
010-030694-00 | 010-F021-10600 | 2019-12-11 |  |  |  | REHAB
010-030700-00 | 010-J016-15400 | 2024-08-09 | PMEPC2432355 |  | 0 | BUILDING PERMIT/PLAN REVIEW: ALTC2425653 DEMOLITION OF EXISTING RESTROOM FIXTURES, SANITARY DRAIN WASTE/VENTING, CORE DRILLING & FIRE STOP, DOMESTIC WATER PIPING, PLUMBING FIXTURES & TRIM, PLUMBING PIPING INSULATION
010-030700-00 | 010-J016-15400 | 2024-08-13 | MMEPC2432703 |  | 0 | BUILDING PERMIT/PLAN REVIEW: ALTC2425653 ALTER EXISTING TO INSTALL HVAC PER APPROVED PLANS LICENSE NUMBER: H00341
010-030700-00 | 010-J016-15400 | 2024-08-12 | EMEPC2432534 |  | 0 | BUILDING PERMIT/PLAN REVIEW: ALTC2425653 REMODEL
010-030704-00 | 010-B021-07200 | 2022-08-04 | RSWDM2231554 |  | 44000 | REMOVAL OF EXISTING ROOFING TO DECK AND INSTALLATION OF NEW ASPHALT SHINGLE ROOFING, FELT, ICE GUARD, AND FLASHINGS ON AN EXISTING MULTI-FAMILY BUILDING PER OHIO BUILDING CODE SECTION 1507.2 AND MANUFACTURERS INSTALLATION INSTRUCTIONS. NO DRAWINGS OR SPE
010-030713-00 | 010-J033-04600 | 2021-09-30 | ALTR2138712 |  | 75000 | PLAN APPROVAL: FINAL REVIEWED FOR COMPLIANCE UNDER: 2019 RESIDENTIAL CODE OF OHIO USE/OCCUPANCY GROUP: 1, 2, 3 FAMILY DWELLING CONSTRUCTION TYPE: V-B DESCRIPTION OF WORK: ALTER A 2 STORY FRAMED, 1 FAMILY DWELLING: PROJECT SCOPE IS TO REMODEL TH
010-030713-00 | 010-J033-04600 | 2022-02-01 | EMEPR2205684 |  | 0 | BUILDING PERMIT/PLAN REVIEW: ALTR2138712 KITCHEN REMODEL INSTALL 8 CAN LIGHTS 11 UNDER CABINET LIGHTS, 2 PENDANTS, 10 COUNTER TOP OUTLETS, NEW FRIDGE CIRCUIT, COOK TOP 120 VOLT, HOOD, MICROWAVE, MINI FRIDGE
010-030713-00 | 010-J033-04600 | 2022-03-30 | PMEPR2213390 |  | 0 | BUILDING PERMIT/PLAN REVIEW: ALTR2138712 REPLACED SHOWER VALVE
010-030713-00 | 010-J033-04600 | 2022-03-15 | MMEPR2211027 |  | 0 | BUILDING PERMIT/PLAN REVIEW: ALTR2138712 RAN 10' OF FLEXIBLE GAS LINE TO COOK TOP. LICENSE NUMBER: P00343 ¦ SCOPE ITEM: FUEL GAS OR LP GAS
010-030713-00 | 010-J033-04600 | 2023-10-17 | MMLSR2344105 |  | 0 | MLS Scope: Replacement of a Single Furnace License Number: H00047 ¦ Scope Item: furnaces / air handlers / RTUs
010-030715-00 | 010-F020-03500 | 2021-05-21 | PMEPR2118738 |  | 0 | BUILDING PERMIT/PLAN REVIEW: ALTR2010927 INSTALL NEW DWV AND CPVC WATERLINES TO 2.5 BATHS AND 2ND FLOOR LAUNDRY
010-030715-00 | 010-F020-03500 | 2019-12-10 |  |  |  | REHAB
010-030715-00 | 010-F020-03500 | 2021-05-21 | EMEPR2118736 |  | 0 | BUILDING PERMIT/PLAN REVIEW: ALTR2010927 INSTALL NEW 200 AMP PANEL, METER MASS ,METER CAN AND ALL NEW WIRING THROUGH OUT HOUSE TO 70 DEVICES AND 10 GFCIS
010-030715-00 | 010-F020-03500 | 2021-02-03 |  |  |  | COMPL OF REHAB
010-030715-00 | 010-F020-03500 | 2021-05-05 | MMEPR2116403 |  | 0 | BUILDING PERMIT/PLAN REVIEW: ALTR2010927 INSTALL NEW FURNACE AND AC INCLUDING DUCTS, DRYER VENT AND BATH EXHAUST LICENSE NUMBER: H00378 ¦ SCOPE ITEM: DUCTWORK / DAMPERS
010-030715-00 | 010-F020-03500 | 2021-09-14 | EMEPR2136437 |  | 0 | BUILDING PERMIT/PLAN REVIEW: ALTR2010927 INSTALL NEW ELECTRIC TO GARAGE AND SHED. TO 6 DEVICES AND 4 LIGHTS EACH POWERED OFF HOUSE PANEL
010-030715-00 | 010-F020-03500 | 2021-10-26 | MMEPR2142502 |  | 0 | BUILDING PERMIT/PLAN REVIEW: ALTR2010927 INSTALL 20' OF BLACK IRON PIPE TO FURNACE AND A FUTURE STOVE BRANCH LICENSE NUMBER: H00610 ¦ SCOPE ITEM: FUEL GAS OR LP GAS
010-030715-00 | 010-F020-03500 | 2019-02-12 |  |  |  | REHAB
010-030730-00 | 010-C040-01400 | 2021-06-30 | EMEPC2124886 |  | 0 | BUILDING PERMIT/PLAN REVIEW: NEWC2011624 FURNISH AND INSTALL (ROUGH AND FINISH) ELECTRIC TO ENTIRE SITE, FOLLOWING NEC CODES.
010-030730-00 | 010-C040-01400 | 2022-03-01 | PMEPC2209072 |  | 0 | BUILDING PERMIT/PLAN REVIEW: NEWC2108284 COMPLETION OF ALL SANITARY TO UNITS, WATER PIPING TO UNITS AND ROOF DRAIN PIPING.
010-030730-00 | 010-C040-01400 | 2022-02-09 | MMEPC2206573 |  | 0 | BUILDING PERMIT/PLAN REVIEW: NEWC2108284 NEW HVAC INSTALL LICENSE NUMBER: H00360 ¦ SCOPE ITEM: DUCTWORK / DAMPERS
010-030730-00 | 010-C040-01400 | 2021-11-01 | FALRC2143313 |  | 0 | INSTALL NEW MANUAL AND AUTOMATIC FIRE ALARM SYSTEM WITH SUPERVISION FOR NEW MIXED USE BUILDING CROSSLINE APARTMENTS. NEW SYSTEM TO SUPERVISE SPRINKLER SYSTEM, HVAC EQUIPMENT, CO DETECTORS, AND DOOR ACCESS. SYSTEM TO CONTAIN AN EMERGENCY VOICE COMMUNICATI
010-030730-00 | 010-C040-01400 | 2021-11-01 | FALRC2143313 |  | 0 | INSTALL NEW MANUAL AND AUTOMATIC FIRE ALARM SYSTEM WITH SUPERVISION FOR NEW MIXED USE BUILDING CROSSLINE APARTMENTS. NEW SYSTEM TO SUPERVISE SPRINKLER SYSTEM, HVAC EQUIPMENT, CO DETECTORS, AND DOOR ACCESS. SYSTEM TO CONTAIN AN EMERGENCY VOICE COMMUNICATI
010-030730-00 | 010-C040-01400 | 2021-06-09 | PMEPC2121577 |  | 0 | BUILDING PERMIT/PLAN REVIEW: NEWC2011624 DRAIN, WASTE, VENT, FOR 180 UNIT APARTMENT BUILDING. ALSO DOMESTIC WATER PIPING. METER SET AND BACKFLOW. TENANT/ WATER METERS STORM DRAIN PIPING FOR DETENTION POND AND GUTTERS.
010-030730-00 | 010-C040-01400 | 2022-05-13 | EMEPC2219637 |  | 0 | BUILDING PERMIT/PLAN REVIEW: NEWC2108284 ROUGH AND FINISH OF AMENITIES AND UNITS
010-030730-00 | 010-C040-01400 | 2023-02-20 |  |  |  | COMPL, USE, ELEV & POOL
010-030730-00 | 010-C040-01400 | 2022-10-04 | EMEPC2239808 |  | 0 | BUILDING PERMIT/PLAN REVIEW: NEWC2108284 WIRE (194) CONDENSING UNITS ON ROOFTOP, ASSIST IN WIRING EVENT CENTER
010-030730-00 | 010-C040-01400 | 2021-06-09 | MMEPC2121575 |  | 0 | BUILDING PERMIT/PLAN REVIEW: NEWC2011624 HOUSE-LINE GAS PIPING FROM METER SETTING TO POOL HEATER, FUTURE RETAIL SPACE, 2 BLACK STEEL. LICENSE NUMBER: P00331 ¦ SCOPE ITEM: FUEL GAS OR LP GAS
010-030730-00 | 010-C040-01400 | 2022-01-01 |  |  |  | SPL/NWP/VD
010-030730-00 | 010-C040-01400 | 2022-07-14 |  |  |  | FOR APT BLDG
010-030730-00 | 010-C040-01400 | 2021-11-23 | EMEPC2146438 |  | 0 | BUILDING PERMIT/PLAN REVIEW: NEWC2134684 POOL BONDING AND GROUNDING
010-030730-00 | 010-C040-01400 | 2021-09-01 | NEWC2134684 |  | 247000 | 300 E. 5TH AVE. PLAN APPROVAL: CONDITIONAL: REFERENCE CONDITIONS OF THE PLAN APPROVAL FOR DETAILS. REVIEWED FOR COMPLIANCE UNDER: 2017 OBC AND ICC A117.1-2009 WITH MODIFICATIONS IN OBC 1112.0. WORK NOT INCLUDED IN THIS APPROVAL: PLUMBING, MECHAN
010-030730-00 | 010-C040-01400 | 2024-02-21 | EMEPC2408005 |  | 0 | BUILDING PERMIT/PLAN REVIEW: ALTC2406670 EMERGENCY LIGHTING AND ELEVATOR WORK
010-030730-00 | 010-C040-01400 | 2024-02-09 | ALTC2406670 |  | 30000 | REPLACES PLEX2328025 THIS ALTERATION IS MODIFYING ONE OF THE ELEVATORS TO HAVE STANDBY POWER FROM A GENERATOR SOURCE TO FACILITATE EMERGENCY EGRESS. THE BUILDING CURRENTLY HAS A CERTIFICATE OF OCCUPANCY. GENERATORS THAT ARE REQUIRED PER NEC ARTICLE 700
010-030730-00 | 010-C040-01400 | 2024-11-15 | PMEPC2445560 |  | 0 | BUILDING PERMIT/PLAN REVIEW: ALTC2442053 INSTALL PLUMBING FOR 2 RESTROOMS, BAR AND KITCHEN EQUIPMENT.
010-030730-00 | 010-C040-01400 | 2024-03-25 |  |  |  | RENT STABILIZATION OF APTS & OCCUP OF RENTAL SPACE
010-030734-00 | 010-I042-05900 | 2023-11-30 |  |  |  | COMPL OF NEW DWLG & USE
010-030734-00 | 010-I042-05900 | 2023-07-27 | MMEPR2331357 |  | 0 | BUILDING PERMIT/PLAN REVIEW: NEWR2227247 NEW CONSTRUCTION HVAC SYSTEM WITH GAS LINE. LICENSE NUMBER: H01182 ¦ SCOPE ITEM: AIR CONDITIONING (INCLUDING CONDENSERS, EVAPORATORS, COMPRESSORS)
010-030734-00 | 010-I042-05900 | 2022-07-07 | NEWR2227247 |  | 250000 | PLAN APPROVAL: FINAL REVIEWED FOR COMPLIANCE UNDER: 2019 RESIDENTIAL CODE OF OHIO DESCRIPTION OF WORK: BUILD A 2 STORY FRAME, 1 FAMILY DWELLING FULL BASEMENT, FINISHED, 2 CAR ATTACHED GARAGE, 1 ELECTRIC FIREPLACE, 3 BEDROOMS, 3.5 BATHROOMS, BASEME
010-030734-00 | 010-I042-05900 | 2023-02-22 |  |  |  | NEW DWLG
010-030734-00 | 010-I042-05900 | 2023-05-25 | MMEPR2321794 |  | 0 | BUILDING PERMIT/PLAN REVIEW: NEWR2227247 INSTALL GASLINES AS PER DRAWINGS LICENSE NUMBER: P00325 ¦ SCOPE ITEM: FUEL GAS OR LP GAS
010-030734-00 | 010-I042-05900 | 2023-06-06 | EMEPR2323432 |  | 0 | BUILDING PERMIT/PLAN REVIEW: NEWR2227247 TEMP SERVICE
010-030734-00 | 010-I042-05900 | 2023-05-25 | PMEPR2321873 |  | 0 | BUILDING PERMIT/PLAN REVIEW: NEWR2227247 INSTALL PLUMBING AS PER APPROVED DRAWINGS
010-030738-00 | 010-B031-00200 | 2022-06-07 | RSWDR2222976 |  | 11491 | REMOVE EXISTING SHINGLE ROOF TO DECK AND REPLACE WITH NEW FELT UNDERLAYMENT, ICE BARRIER MEMBRANE AT EAVE, NECESSARY FLASHINGS, AND NEW ASPHALT SHINGLES. WORK TO COMPLY WITH RCO CHAPTER 9 & MANUFACTURE INSTALLATION INSTRUCTIONS. APPROVED PER COA UID-22-0
010-030742-00 | 010-J036-08500 | 2022-07-28 | RSWDR2230570 |  | 2400 | REMOVE EXISTING 2 WINDOW(S), 0 DOOR(S) AND REPLACE WITH NEW. WORK TO COMPLY WITH RCO 612, RCO 308, AND RCO 113.6.1 WITH A U VALUE OF 0.35 OR BETTER.
010-030742-00 | 010-J036-08500 | 2022-02-11 | EMEPR2206889 |  | 0 | 200 AMP SERVICE CHANGE INCLUDING METER SOCKET, RISER AND GROUNDING
010-030742-00 | 010-J036-08500 | 2023-05-25 | RSWDR2321657 |  | 5928 | REMOVE EXISTING 6 WINDOW(S), 0 DOOR(S) AND REPLACE WITH NEW. WORK TO COMPLY WITH RCO 612, RCO 308, AND RCO 113.6.1 WITH A U VALUE OF 0.35 OR BETTER.
010-030742-00 | 010-J036-08500 | 2023-02-06 | DECKR2306494 |  | 10000 | PLAN APPROVAL: FINAL REVIEWED FOR COMPLIANCE UNDER: 2019 RESIDENTIAL CODE OF OHIO USE/OCCUPANCY GROUP: 1, 2, 3 FAMILY DWELLING CONSTRUCTION TYPE: V-B DESCRIPTION OF WORK: ALTER A 2 STORY FRAMED, 1 FAMILY DWELLING BY BUILDING 9’X 10’ WOOD FRAME A
010-030742-00 | 010-J036-08500 | 2024-02-06 | RSWDR2406159 |  | 8000 | Remove existing 1 window(s), 2 door(s) and replace with new. Work to comply with RCO 612, RCO 308, and RCO 113.6.1 with a U Value of 0.35 or Better.Windows Info: Front right window Doors Info: Front & rear doors
010-030742-00 | 010-J036-08500 | 2024-06-19 | RSWDR2425202 |  | 10236 | Remove existing exterior wall covering system and replace with new exterior siding over an approved water-resistive barrier. Work to comply with RCO 703.
010-030744-00 | 010-J025-11000 | 2020-02-03 | MMLSR2002430 |  | 0 | MLS SCOPE: REPLACEMENT OF A SINGLE FURNACE, A/C AND/OR HEAT PUMP LICENSE NUMBER: H00150 ¦ SCOPE ITEM: FURNACES / AIR HANDLERS / RTUS
010-030745-00 | 010-B015-08000 | 2021-01-11 | RSWDR2100082 |  | 7639 | Remove existing shingle roof to deck and replace with new felt underlayment, ice barrier membrane at eave, necessary flashings, and new asphalt shingles. Work to comply with RCO chapter 9 & Manufacture installation instructions.Roof Info: Shingle tear of
010-030746-00 | 010-J036-05200 | 2024-04-08 | RSWDR2414489 |  | 7749 | REMOVE EXISTING SHINGLE ROOF TO DECK AND REPLACE WITH NEW FELT UNDERLAYMENT, ICE BARRIER MEMBRANE AT EAVE, NECESSARY FLASHINGS, AND NEW ASPHALT SHINGLES. WORK TO COMPLY WITH RCO CHAPTER 9 & MANUFACTURE INSTALLATION INSTRUCTIONS.ROOF INFO: REMOVING MASONI
010-030747-00 | 010-D033-01400 | 2019-03-11 | DEMO1901958 |  | 6650 | DEMOLITION OF MAIN STRUCTURE DUE TO UNSAFE CONDITIONS BUILDING ORDER NUMBER (UNSF1800133) COMPLETION OF THE WORK DESCRIBED ON THIS PERMIT DOES NOT COMPLY BUILDING ORDER # UNSF1800133 OR ANY OTHER BUILDING ORDER ASSOCIATED WITH THIS PARCEL. 031119/BCS
010-030750-00 | 010-I053-03700 | 2019-01-11 |  |  |  | NEW DWLG
010-030752-00 | 010-D014-09200 | 2019-05-09 | MMLSR1908726 |  | 0 | ADDING OF A SINGLE A/C UNIT LICENSE NUMBER: H00879 COMPLETION OF THE WORK DESCRIBED ON THIS PERMIT, INCLUDING ALL REQUIRED INSPECTIONS AND APPROVALS, WILL NOT COMPLY BUILDING ORDER #SRTN1900288
010-030752-00 | 010-D014-09200 | 2019-05-07 | EMEPR1908523 |  | 0 | BUILDING PERMIT/PLAN REVIEW: ALTR1902774 PANEL REPLACEMENT, NEW SWITCHES, OUTLETS, AND LIGHTS COMPLETION OF THE WORK DESCRIBED ON THIS PERMIT DOES NOT COMPLY BUILDING ORDER #SRTN1900288 OR ANY OTHER BUILDING ORDER ASSOCIATED WITH THIS PARCEL.
010-030752-00 | 010-D014-09200 | 2019-05-17 | PMLSR1909380 |  | 0 | SRTN1900288 WATER HEATER REPLACEMENT COMPLETION OF THE WORK DESCRIBED ON THIS PERMIT, INCLUDING ALL REQUIRED INSPECTIONS AND APPROVALS, WILL NOT COMPLY BUILDING ORDER #SRTN1900288
010-030753-00 | 010-D056-06000 | 2025-02-21 |  |  |  | NEW CONSTRUCTION
010-030762-00 | 010-J029-15600 | 2024-01-01 |  |  |  | SPL/NWP/VD
010-030762-00 | 010-J029-15600 | 2025-01-01 |  |  |  | SPL/NWP/VD
010-030762-00 | 010-J029-15600 | 2024-02-01 |  |  |  | POSS N/C
010-030763-00 | 010-B058-00600 | 2019-09-12 | ALTR1909594 |  | 6000 | ALTER A 1.5 STORY FRAMED CAPE COD, 1 FAMILY DWELLING BY BUILDING A 7’X22’ THREE SEASON ROOM ON THE FRONT OF THE HOUSE, NEW STAIRS, AND REPAIRING BLOCK WALL. FRAMING AND HEADERS WILL BE INSTALLED AND SIZED PER PLAN. NO ELECTRICAL. STAIRS, HANDRAILS, AND
010-030763-00 | 010-B058-00600 | 2020-03-16 |  |  |  | COMPLETION OF 7X22 3 SEASON ROOMFRONT OF DWLG, NO START.
010-030763-00 | 010-B058-00600 | 2021-02-09 |  |  |  | COMPLETION OF 7X22 3 SEASON ROOM
010-030768-00 | 010-B059-06100 | 2019-01-01 |  | REVI
010-030770-00 | 010-R059-03300 | 2024-08-01 | ALTR2430657 |  | 6029 | Plan Approval: Final Reviewed For Compliance Under: 2019 Residential Code Of Ohio Use/Occupancy Group: 1, 2, 3 Family Dwelling Construction Type: V-B Description Of Work: Alter a 2 Story Framed, 1 Family Dwelling by installing 11 Steel I Beams o
010-030772-00 | 010-K028-12300 | 2019-05-09 | ALTR1904434 |  | 14000 | ALTER A 2 STORY SFD BY BUILDING A DETACHED GARAGE IN THE REAR. NO ELECTRIC WILL BE RUN TO THIS GARAGE. TRUSS DRAWINGS SEALED BY AN ENGINEER WILL BE ON SITE.
010-030775-00 | 010-D027-07600 | 2024-08-17 | MMLSR2433637 |  | 0 | MLS SCOPE: REPLACEMENT OF A SINGLE FURNACE, A/C AND/OR HEAT PUMP LICENSE NUMBER: H00425 ¦ SCOPE ITEM: AIR CONDITIONING (INCLUDING CONDENSERS, EVAPORATORS, COMPRESSORS)
010-030782-00 | 010-R012-00500 | 2020-09-15 | EMEPR2018993 |  | 0 | BUILDING PERMIT/PLAN REVIEW: ALTR2005690 INSTALL 100AMP SERVICE OVERHEAD TYPE ON RESIDENTIAL DETACHED GARAGE. INSTALL 20AMP GFCI OUTLETS AND 15AMP LIGHTING CIRCUIT. 5 INSIDE LIGHTS 6 INSIDE GFCI PROTECTED OUTLETS, 5 SWITCHES
010-030782-00 | 010-R012-00500 | 2020-06-25 | DEMO2005689 |  | 1000 | DEMOLITION OF ACCESSORY STRUCTURE - CLINTONVILLE AREA COMMISSION
010-030782-00 | 010-R012-00500 | 2020-06-25 | ALTR2005690 |  | 30000 | PLAN APPROVAL: FINAL REVIEWED FOR COMPLIANCE UNDER: 2019 RESIDENTIAL CODE OF OHIO USE/OCCUPANCY GROUP: 1, 2, 3 FAMILY DWELLING CONSTRUCTION TYPE: V-B DESCRIPTION OF WORK: ALTER A 2 STORY FRAMED, 1 FAMILY DWELLING BY BUILDING A 24X30 DETACHED GAR
010-030783-00 | 010-R018-02500 | 2020-06-30 | MMLSR2012958 |  | 0 | MLS SCOPE: REPLACEMENT OF A SINGLE FURNACE, A/C AND/OR HEAT PUMP LICENSE NUMBER: H00020 ¦ SCOPE ITEM: AIR CONDITIONING (INCLUDING CONDENSERS, EVAPORATORS, COMPRESSORS)
010-030787-00 | 010-I066-03900 | 2022-05-11 |  |  | 10500 | REPL 28 WINDOWS
010-030787-00 | 010-I066-03900 | 2021-08-06 | RSWDR2130853 |  | 10500 | REMOVE EXISTING 28 WINDOW(S), 0 DOOR(S) AND REPLACE WITH NEW. WORK TO COMPLY WITH RCO 612, RCO 308, AND RCO 113.6.1 WITH A U VALUE OF 0.35 OR BETTER.WINDOWS INFO: INSTALLATION OF NEW VINYL REPLACEMENT WINDOWS WITH LOW E AND ARGON GAS
010-030787-00 | 010-I066-03900 | 2020-10-27 | EMEPR2022418 |  | 0 | REPLACE KNOB AND TUBE IN THE BASEMENT AND ATTIC WHERE ACCESSIBLE.
010-030787-00 | 010-I066-03900 | 2024-10-11 | RSWDR2441094 |  | 2500 | REMOVE EXISTING SHINGLE ROOF TO DECK AND REPLACE WITH NEW FELT UNDERLAYMENT, ICE BARRIER MEMBRANE AT EAVE, NECESSARY FLASHINGS, AND NEW ASPHALT SHINGLES. WORK TO COMPLY WITH RCO CHAPTER 9 & MANUFACTURE INSTALLATION INSTRUCTIONS.
010-030788-00 | 010-J039-04100 | 2022-05-11 | RSWDR2219233 |  | 6000 | INSTALL NEW ASPHALT SHINGLE ROOF OVER EXISTING ROOF. TWO ASPHALT SHINGLE ROOFS MAXIMUM PERMITTED PER RCO 907.3. WORK TO COMPLY WITH RCO CHAPTER 9.
010-030788-00 | 010-J039-04100 | 2022-05-10 | RSWDM2218898 |  | 10000 | - REMOVAL OF 6 WINDOW(S), 2 DOOR(S) AND AND REPLACEMENT WITH SAME TYPE AND IN SAME SIZE OPENINGS IN AN EXISTING MULTI-FAMILY BUILDING. NO DRAWINGS OR SPECS PROVIDED. A FINAL STRUCTURAL INSPECTION WILL BE REQUIRED TO COMPLETE THIS PERMIT. WORK TO COMPLY
010-030791-00 | 010-D028-08100 | 2019-01-28 |  |  |  | REHAB/DEMO
010-030791-00 | 010-D028-08100 | 2022-07-26 |  |  |  | DEMO OR REHAB
010-030791-00 | 010-D028-08100 | 2019-12-30 |  |  |  | REHAB/DEMO
010-030791-00 | 010-D028-08100 | 2023-03-20 |  |  |  | DEMO OR REHAB
010-030791-00 | 010-D028-08100 | 2023-12-11 |  |  |  | RECK 25 FOR REHAB
010-030793-00 | 010-H059-14500 | 2021-07-29 | PMLSR2129589 |  | 0 | MLS Scope: Water Heater Replacement
010-030798-00 | 010-B025-01200 | 2021-09-20 | MMLSR2137117 |  | 0 | MLS Scope: Replacement of a Single Furnace, A/C and/or Heat Pump License Number: H00425 ¦ Scope Item: air conditioning (including condensers, evaporators, compressors)
010-030798-00 | 010-B025-01200 | 2019-10-18 | MMLSM1921363 |  | 0 | MLS SCOPE: REPLACEMENT OF A SINGLE FURNACE LICENSE NUMBER: H00425 ¦ SCOPE ITEM: FURNACES / AIR HANDLERS / RTUS
010-030798-00 | 010-B025-01200 | 2020-08-17 | MMLSR2016774 |  | 0 | MLS SCOPE: REPLACEMENT OF A SINGLE A/C UNIT OR HEAT PUMP LICENSE NUMBER: H00425 ¦ SCOPE ITEM: AIR CONDITIONING (INCLUDING CONDENSERS, EVAPORATORS, COMPRESSORS)
010-030819-00 | 010-D033-06900 | 2019-01-25 |  |  |  | TOT INT REMOD
010-030819-00 | 010-D033-06900 | 2019-03-20 | MMEPR1905236 |  | 0 | REPLACE 2 FURNACE AND AC SYSTEMS AND REPLACE 2 EXISTING DUCT SYSTEMS LICENSE NUMBER: H00341 ¦ SCOPE ITEM: FURNACES / AIR HANDLERS / RTUS
010-030819-00 | 010-D033-06900 | 2019-12-16 |  |  |  | TOT INT REMOD
010-030819-00 | 010-D033-06900 | 2019-12-10 | MMEPR1925580 |  | 0 | GAS LINE INSTALLATION LICENSE NUMBER: H00341 ¦ SCOPE ITEM: FUEL GAS OR LP GAS
010-030824-00 | 010-A007-10800 | 2019-05-23 | RSWDR1902418 |  | 10180 | Remove existing shingle roof to deck and replace with new felt underlayment, ice barrier membrane at eave, necessary flashings, and new asphalt shingles. Work to comply with RCO chapter 9 & Manufacture installation instructions.
010-030827-00 | 010-G028-05200 | 2022-05-31 | EMEPC2221895 |  | 0 | BUILDING PERMIT/PLAN REVIEW: TSTRC2217007 TEMPORARY GENERATOR HOOK UP
010-030828-00 | 010-I018-01000 | 2021-08-09 | RSWDR2131230 |  | 0 | Remove existing shingle roof to deck and replace with new felt underlayment, ice barrier membrane at eave, necessary flashings, and new asphalt shingles. Work to comply with RCO chapter 9 & Manufacture installation instructions.Roof Info: Shingle tear-of
010-030838-00 | 010-R075-02100 | 2024-07-01 | PMLSR2427195 |  | 0 | MLS Scope: Water Heater Replacement
010-030842-00 | 010-B045-05300 | 2024-05-02 | MMLSR2417910 |  | 0 | MLS Scope: Replacement of a Single Furnace License Number: H00150 ¦ Scope Item: furnaces / air handlers / RTUs
010-030847-00 | 010-C001-02100 | 2023-06-30 | MMEPR2327273 |  | 0 | BUILDING PERMIT/PLAN REVIEW: DMGR2245549 RUN GAS TO APPLIANCES LICENSE NUMBER: P00217
010-030847-00 | 010-C001-02100 | 2023-04-26 | MMEPR2317432 |  | 0 | BUILDING PERMIT/PLAN REVIEW: DMGR2245549 REPLACE FURNACE, AIR CONDITIONER AND DUCTWORK. LICENSE NUMBER: H00187 ¦ SCOPE ITEM: FURNACES / AIR HANDLERS / RTUS
010-030847-00 | 010-C001-02100 | 2023-05-19 | EMEPR2320776 |  | 0 | BUILDING PERMIT/PLAN REVIEW: DMGR2245549 REWIRE OF APARTMENT AS NEEDED PER DRAWINGS
010-030847-00 | 010-C001-02100 | 2023-06-01 | PMEPR2322732 |  | 0 | BUILDING PERMIT/PLAN REVIEW: DMGR2245549 NEW DRAINS WATERLINES FIXTURES PER DRAWINGS
010-030850-00 | 010-D039-06200 | 2023-03-26 | RSWDR2312885 |  | 1000 | REMOVE EXISTING 0 WINDOW(S), 2 DOOR(S) AND REPLACE WITH NEW. WORK TO COMPLY WITH RCO 612, RCO 308, AND RCO 113.6.1 WITH A U VALUE OF 0.35 OR BETTER. DOORS INFO: HALF UNIT
010-030850-00 | 010-D039-06200 | 2023-05-17 | RSWDR2320346 |  | 465 | REMOVE EXISTING 0 WINDOW(S), 1 DOOR(S) AND REPLACE WITH NEW. WORK TO COMPLY WITH RCO 612, RCO 308, AND RCO 113.6.1 WITH A U VALUE OF 0.35 OR BETTER.
010-030850-00 | 010-D039-06200 | 2022-09-07 | EMEPR2236119 |  | 0 | BUILDING PERMIT/PLAN REVIEW: ALTR2010325 REPLACING ELECTRICAL WIRES, INSTALLING ELECTRICAL SMOKE ALARMS. ALL WORK IS ONLY ON THE SECOND FLOOR (149 1/2). PER PLANS.
010-030850-00 | 010-D039-06200 | 2023-02-15 | PMEPR2307716 |  | 0 | BATHTUB & TUB/SHOWER VALVE REPLACEMENT - ANY NEW WATER DISTRIBUTION PIPE AND FITTINGS WILL COMPLY WITH ONE OF THE REFERENCED STANDARDS LISTED IN OPC TABLE 605.4 OR 605.5. ANY NEW VALVES WILL COMPLY WITH ONE OF THE REFERENCED STANDARDS LISTED IN OPC TABLE
010-030850-00 | 010-D039-06200 | 2022-09-07 | EMEPR2236119 |  | 0 | BUILDING PERMIT/PLAN REVIEW: ALTR2010325 REPLACING ELECTRICAL WIRES, INSTALLING ELECTRICAL SMOKE ALARMS. ALL WORK IS ONLY ON THE SECOND FLOOR (149 1/2). PER PLANS.
010-030850-00 | 010-D039-06200 | 2022-12-21 | PMLSR2250545 |  | 0 | MLS SCOPE: WATER HEATER REPLACEMENT
010-030855-00 | 010-F021-07300 | 2021-06-22 | MMLSR2123507 |  | 0 | MLS Scope: Replacement of a Single Furnace, A/C and/or Heat Pump License Number: H00124 ¦ Scope Item: furnaces / air handlers / RTUs
010-030855-00 | 010-F021-07300 | 2020-06-27 | RSWDR2002813 |  | 3650 | REMOVE EXISTING 8 WINDOW(S), 0 DOOR(S) AND REPLACE WITH NEW. WORK TO COMPLY WITH RCO 612, RCO 308, AND RCO 113.6.1 WITH A U VALUE OF 0.35 OR BETTER.
010-030856-00 | 010-F021-07400 | 2020-01-28 | MMEPR2002006 |  | 0 | BUILDING PERMIT/PLAN REVIEW: ALTR1909520 INSTALL HVAC SYSTEMS BOTH SIDES 812 & 814 LICENSE NUMBER: H00217
010-030856-00 | 010-F021-07400 | 2020-01-30 | PMEPR2002292 |  | 0 | BUILDING PERMIT/PLAN REVIEW: ALTR1909520 2 FULL BATH, 2- 1/2 BATH, 2 KITCHEN SINK, 2 WASHER HOOK UP
010-030856-00 | 010-F021-07400 | 2020-02-25 | EMEPR2004073 |  | 0 | BUILDING PERMIT/PLAN REVIEW: ALTR1909520 REWIRE COMPLETE REMODEL OF DUPLEX, NEW OVERHEAD SERVICE
010-030856-00 | 010-F021-07400 | 2020-09-29 | MMEPR2020072 |  | 0 | BUILDING PERMIT/PLAN REVIEW: ALTR1909520 INSALL CSST GAS LINE FROM METER TO FURNACE LICENSE NUMBER: P00630 ¦ SCOPE ITEM: FUEL GAS OR LP GAS
010-030856-00 | 010-F021-07400 | 2020-09-28 | MMEPR2020039 |  | 0 | INSTALL CSST GAS LINE FROM METER TO FURNACE LICENSE NUMBER: P00630 ¦ SCOPE ITEM: FUEL GAS OR LP GAS
010-030856-00 | 010-F021-07400 | 2020-03-04 |  |  |  | REHAB
010-030856-00 | 010-F021-07400 | 2019-09-12 | ALTR1909520 |  | 105000 | DESCRIPTION OF WORK: ALTER A 2 STORY FRAMED, 2 FAMILY DWELLING: PROJECT SCOPE IS A COMPLETE RENOVATION. WORK INCLUDES NEW WINDOWS, DOORS, ROOF SHINGLES, DRYWALL AND INSULATION, NEW ELECTRIC, PLUMBING AND MECHANICAL SYSTEMS. ALSO REMOVE AND REPLACE ALL T
010-030859-00 | 010-F020-00400 | 2019-09-18 | MMLSR1918919 |  | 0 | MLS SCOPE: REPLACEMENT OF A SINGLE FURNACE LICENSE NUMBER: H00079 ¦ SCOPE ITEM: DUCTWORK / DAMPERS
010-030859-00 | 010-F020-00400 | 2019-09-18 | PMLSR1918920 |  | 0 | MLS SCOPE: WATER HEATER REPLACEMENT
010-030859-00 | 010-F020-00400 | 2019-09-18 | RSWDR1904748 |  | 10000 | REMOVE EXISTING 22 WINDOW(S), 0 DOOR(S) AND REPLACE WITH NEW. WORK TO COMPLY WITH RCO 612, RCO 308, AND RCO 113.6.1 WITH A U VALUE OF 0.35 OR BETTER.WINDOWS INFO: 11 ON EACH UNIT
010-030863-00 | 010-F021-00400 | 2022-12-15 | RSWDR2249813 |  | 25000 | Remove existing 19 window(s), 4 door(s) and replace with new. Work to comply with RCO 612, RCO 308, and RCO 113.6.1 with a U Value of 0.35 or Better. Remove existing exterior wall covering system and replace with new exterior siding over an approved wa
010-030874-00 | 010-M076B-01500 | 2024-03-18 | RSWDR2411803 |  | 12000 | REMOVE EXISTING SHINGLE ROOF TO DECK AND REPLACE WITH NEW FELT UNDERLAYMENT, ICE BARRIER MEMBRANE AT EAVE, NECESSARY FLASHINGS, AND NEW ASPHALT SHINGLES. WORK TO COMPLY WITH RCO CHAPTER 9 & MANUFACTURE INSTALLATION INSTRUCTIONS.
010-030877-00 | 010-C005-01400 | 2021-05-12 | ROOFC2117360 |  | 34950 | Building permit to remove existing roof membrane to deck and install new.045 TPO roof membrane roofing system and R-25 insulation along with new perimeter and penetration flashings on an exisitng commercial building. Specs provided. Insulation and final
010-030878-00 | 010-A003-04200 | 2022-10-25 | RSWDR2242895 |  | 2600 | REMOVE EXISTING SHINGLE ROOF TO DECK AND REPLACE WITH NEW FELT UNDERLAYMENT, ICE BARRIER MEMBRANE AT EAVE, NECESSARY FLASHINGS, AND NEW ASPHALT SHINGLES. WORK TO COMPLY WITH RCO CHAPTER 9 & MANUFACTURE INSTALLATION INSTRUCTIONS.ROOF INFO: FRONT PORCH ROO
010-030878-00 | 010-A003-04200 | 2023-08-31 |  |  |  | PLEASE CHECK LUC. OWNER STATES PROPERTY IS A SINGLE FAMILY DWLG.
010-030878-00 | 010-A003-04200 | 2023-05-03 | EMEPR2318467 |  | 0 | Whole home rewire Replace 200 AMP panel, meter base, service entry wire, complete grounding system, whole home surge protector **No drywall to be removed requiring building permit.**
010-030890-00 | 010-K052-07100 | 2019-11-05 | RSWDR1905693 |  | 8000 | REMOVE EXISTING 12 WINDOW(S), 1 DOOR(S) AND REPLACE WITH NEW. WORK TO COMPLY WITH RCO 612, RCO 308, AND RCO 113.6.1 WITH A U VALUE OF 0.35 OR BETTER.WINDOWS INFO: INCLUDES ONE BASEMENT DOORS INFO: BACK DOOR
010-030890-00 | 010-K052-07100 | 2019-11-01 | RSWDR1905635 |  | 7000 | REMOVE EXISTING 12 WINDOW(S), 1 DOOR(S) AND REPLACE WITH NEW. WORK TO COMPLY WITH RCO 612, RCO 308, AND RCO 113.6.1 WITH A U VALUE OF 0.35 OR BETTER.WINDOWS INFO: 11 HOUSE 1 BASEMENT DOORS INFO: BACK DOOR
010-030895-00 | 010-B058-11300 | 2020-06-24 | RSWDR2002717 |  | 8156 | REMOVE EXISTING SHINGLE ROOF TO DECK AND REPLACE WITH NEW FELT UNDERLAYMENT, ICE BARRIER MEMBRANE AT EAVE, NECESSARY FLASHINGS, AND NEW ASPHALT SHINGLES. WORK TO COMPLY WITH RCO CHAPTER 9 & MANUFACTURE INSTALLATION INSTRUCTIONS.
010-030898-00 | 010-G026-00100 | 2021-10-01 | 2021022113 |  | 5417 | Sprinklers
010-030898-00 | 010-G026-00100 | 2021-04-28 | 2021020810 |  | 3617 | sprinklers
010-030898-00 | 010-G026-00100 | 2021-04-26 | 2021020801 |  | 1505613 | reroofing
010-030898-00 | 010-G026-00100 | 2021-04-09 | 2021020625 |  | 4565 | sprinklers
010-030898-00 | 010-G026-00100 | 2021-01-11 | 2021020043 |  | 0 | plumbing
010-030898-00 | 010-G026-00100 | 2022-03-24 | 2022020583 |  | 0 | FIRE ALARM
010-030898-00 | 010-G026-00100 | 2021-11-18 | 2021022423 |  | 0 | FIRE ALARM
010-030898-00 | 010-G026-00100 | 2021-11-11 | 2021022422 |  | 11930 | SPRINKLERS
010-030898-00 | 010-G026-00100 | 2021-11-11 | 2021022407 |  | 11930 | SPRINKLERS
010-030898-00 | 010-G026-00100 | 2019-01-29 | 2019020182 |  | 1200 | ALTERATION - ADDITION/FIRE ALARM
010-030898-00 | 010-G026-00100 | 2019-06-05 | 2019021313 |  | 58000 | ALTERATION/SPRINKLERS
010-030898-00 | 010-G026-00100 | 2023-05-12 | EMEPC2319887 |  | 0 | DIRECT REPLACEMENT OF EXISTING BACKUP FIRE PUMP CONTROLLER
010-030898-00 | 010-G026-00100 | 2022-07-11 | 2022021553 |  | 10530 | PLUMBING
010-030898-00 | 010-G026-00100 | 2020-09-23 | 2020021981 |  | 7414 | SPRINKLERS
010-030898-00 | 010-G026-00100 | 2019-09-17 | 2019022191 |  | 3464 | ALTERATION: SPRINKLER HEAD
010-030898-00 | 010-G026-00100 | 2020-10-26 | 2020022200 |  | 15640 | FIRE ALARM
010-030898-00 | 010-G026-00100 | 2020-10-19 | 2020022153 |  | 4000 | ELECTRICAL, PLUMBING
010-030898-00 | 010-G026-00100 | 2023-03-29 | 2023020983 |  | 0 | ELECTRICAL. TYPE I-A CONSTRUCTION.
010-030898-00 | 010-G026-00100 | 2023-07-10 | 2023021863 |  | 0 | FIRE ALARM WORK.
010-030898-00 | 010-G026-00100 | 2023-07-31 | 2023021874 |  | 0 | GENERAL BUILDING TRADE, MECHANICAL, ELECTRICAL, SPRINKLERS, FIRE ALARM, AND PLUMBING WORK.
010-030898-00 | 010-G026-00100 | 2023-10-04 | 2023022618 |  | 0 | FIRE ALARM WORK. VERN RIFFE CENTER
010-030898-00 | 010-G026-00100 | 2023-02-23 | 2023020561 |  | 3554000 | GENERAL BUILDING TRADE, ELECTRICAL, SPRINKLERS, AND FIRE ALARM WORK. TYPE I A CONSTRUCTION. BUILDING INTERIOR PARTITIONS. BUILDING SYSTEMS.
010-030898-00 | 010-G026-00100 | 2023-02-23 | 2023020557 |  | 0 | MECHANICAL AND ELECTRICAL WORK. TYPE I A CONSTRUCTION.
010-030898-00 | 010-G026-00100 | 2022-11-01 | 2022022579 |  | 675000 | MECHANICAL, ELECTRICAL, GENERAL BUILDING TRADE, SPRINKLERS
010-030898-00 | 010-G026-00100 | 2023-06-30 | 2023021818 |  | 0 | GENERAL BUILDING TRADE, ELECTRICAL, AND PLUMBING WORK.
010-030900-00 | 010-D061-07500 | 2025-04-02 |  |  |  | RECK FOR POSS NC
010-030902-00 | 010-J019-02400 | 2023-02-08 | EMEPR2306818 |  | 0 | BUILDING PERMIT/PLAN REVIEW: ALTR2000229 ELECTRIC PER PLANS
010-030902-00 | 010-J019-02400 | 2020-01-09 | ALTR2000229 |  | 26500 | PLAN APPROVAL: FINAL REVIEWED FOR COMPLIANCE UNDER: 2019 RESIDENTIAL CODE OF OHIO USE/OCCUPANCY GROUP: 1, 2, 3 FAMILY DWELLING CONSTRUCTION TYPE: V-B DESCRIPTION OF WORK: ALTER A 2 STORY MASONRY FRAMED, 1 FAMILY DWELLING BY REMODELING THE INTERIOR. S
010-030902-00 | 010-J019-02400 | 2020-07-01 | EMEPR2013118 |  | 0 | BUILDING PERMIT/PLAN REVIEW: ALTR2000229 REMOVE & REPLACE METER CAN AND PANEL. INSTALL NEW 200 AMP METER, RISER AND 200 AMP PANEL, REWIRE HOUSE COMPLETE COMPLETION OF THE WORK DESCRIBED ON THIS PERMIT DOES NOT COMPLY BUILDING ORDER #VIOL1900056 O
010-030902-00 | 010-J019-02400 | 2020-07-01 | EMEPR2013118 |  | 0 | BUILDING PERMIT/PLAN REVIEW: ALTR2000229 REMOVE & REPLACE METER CAN AND PANEL. INSTALL NEW 200 AMP METER, RISER AND 200 AMP PANEL, REWIRE HOUSE COMPLETE COMPLETION OF THE WORK DESCRIBED ON THIS PERMIT DOES NOT COMPLY BUILDING ORDER #VIOL1900056 O
010-030902-00 | 010-J019-02400 | 2021-02-09 | PMEPR2104688 |  | 0 | BUILDING PERMIT/PLAN REVIEW: ALTR2000229 ADD HALF BATH FIRST FLOOR EXISTING SPACE REPLACE SHOWER VALVE
010-030902-00 | 010-J019-02400 | 2021-02-09 | PMEPR2104688 |  | 0 | BUILDING PERMIT/PLAN REVIEW: ALTR2000229 ADD HALF BATH FIRST FLOOR EXISTING SPACE REPLACE SHOWER VALVE
010-030902-00 | 010-J019-02400 | 2023-02-27 | EMEPR2309238 |  | 0 | BUILDING PERMIT/PLAN REVIEW: ALTR2000229 REPLACE DEVICES, LIGHTING, AND WIRING THROUGHOUT HOUSE
010-030902-00 | 010-J019-02400 | 2020-08-10 | MMEPR2016246 |  | 0 | BUILDING PERMIT/PLAN REVIEW: ALTR2000229 INSTALL AC AND SOME DUCTWORK LICENSE NUMBER: H00920 ¦ SCOPE ITEM: AIR CONDITIONING (INCLUDING CONDENSERS, EVAPORATORS, COMPRESSORS)
010-030904-00 | 010-J004-00700 | 2022-04-21 | MMLSR2216359 |  | 0 | MLS SCOPE: REPLACEMENT OF A SINGLE FURNACE LICENSE NUMBER: H00124 ¦ SCOPE ITEM: FURNACES / AIR HANDLERS / RTUS
010-030904-00 | 010-J004-00700 | 2019-07-23 | MMLSR1914420 |  | 0 | MLS SCOPE: REPLACEMENT OF A SINGLE A/C UNIT OR HEAT PUMP LICENSE NUMBER: H00847 ¦ SCOPE ITEM: AIR CONDITIONING (INCLUDING CONDENSERS, EVAPORATORS, COMPRESSORS)
010-030905-00 | 010-B013-01300 | 2023-02-22 |  |  |  | REMOVE EXISTING SHINGLE ROOF TO DECK AND REPLACE WITH NEW FELT UNDERLAYMENT, ICE BARRIER MEMBRANE AT EAVE, NECESSARY FLASHINGS, AND NEW ASPHALT SHINGLES. WORK TO COMPLY WITH RCO CHAPTER 9 & MANUFACTURE INSTALLATION INSTRUCTIONS.ROOF INFO: TEAR OFF ASPHAL
010-030905-00 | 010-B013-01300 | 2021-11-11 | RSWDR2144886 |  | 17061 | REMOVE EXISTING SHINGLE ROOF TO DECK AND REPLACE WITH NEW FELT UNDERLAYMENT, ICE BARRIER MEMBRANE AT EAVE, NECESSARY FLASHINGS, AND NEW ASPHALT SHINGLES. WORK TO COMPLY WITH RCO CHAPTER 9 & MANUFACTURE INSTALLATION INSTRUCTIONS.ROOF INFO: TEAR OFF ASPHAL
010-030905-00 | 010-B013-01300 | 2020-03-05 | ALTR2002364 |  | 500 | PLAN APPROVAL: FINAL REVIEWED FOR COMPLIANCE UNDER: 2019 RESIDENTIAL CODE OF OHIO USE/OCCUPANCY GROUP: 1, 2, 3 FAMILY DWELLING CONSTRUCTION TYPE: V-B DESCRIPTION OF WORK: ALTER A 2 STORY FRAMED, 2 FAMILY DWELLING BY ALTERING AND REPAIRING A 2 LE
010-030905-00 | 010-B013-01300 | 2022-06-06 |  |  | 500 | RECHECK FOR FRONT OP REPAIR
010-030908-00 | 010-R012-04200 | 2019-12-02 | MMLSR1924832 |  | 0 | MLS SCOPE: REPLACEMENT OF A SINGLE FURNACE LICENSE NUMBER: H00020 ¦ SCOPE ITEM: FURNACES / AIR HANDLERS / RTUS
010-030912-00 | 010-J026-07800 | 2022-10-20 | PMLSR2242356 |  | 0 | MLS SCOPE: WATER HEATER REPLACEMENT
010-030913-00 | 010-I028-06400 | 2022-07-07 | EMEPR2227312 |  | 0 | BUILDING PERMIT/PLAN REVIEW: ALTR2223713 WIRING FOR NEW GARAGE
010-030913-00 | 010-I028-06400 | 2021-04-15 | MMEPR2113397 |  | 0 | BUILDING PERMIT/PLAN REVIEW: ALTR2010056 GAS TO A RANGE ALL EXPOSED BELOW LICENSE NUMBER: P00002 ¦ SCOPE ITEM: FUEL GAS OR LP GAS
010-030913-00 | 010-I028-06400 | 2020-10-20 | ALTR2010056 |  | 39000 | MAKE DINING ROOM INTO KITCHEN
010-030913-00 | 010-I028-06400 | 2021-04-14 | PMEPR2113205 |  | 0 | BUILDING PERMIT/PLAN REVIEW: ALTR2010056 ADD A ISLAND SINK WITH ALL PLUMBING EXPOSED IN BASEMENT
010-030913-00 | 010-I028-06400 | 2021-02-09 | EMEPR2104793 |  | 0 | BUILDING PERMIT/PLAN REVIEW: ALTR2010056 INSTALL ELECTRIC TO RURN AN EXISTING DINNING ROOM INTO A 2ND KITCHEN. 7 COUNTER TOP OUTLETS 1 FRIDGE OUTLET 1 DISHWASHER 1 DISPOSAL 1 240 VOLT RANGE 10 CAN LIGHTS ON ONE SWITCH 3 PENDENTS ON ONE SWITCH TOTAL OF
010-030913-00 | 010-I028-06400 | 2022-06-13 | ALTR2223713 |  | 36080 | PLAN APPROVAL: FINAL REVIEWED FOR COMPLIANCE UNDER: 2019 RESIDENTIAL CODE OF OHIO USE/OCCUPANCY GROUP: 1, 2, 3 FAMILY DWELLING CONSTRUCTION TYPE: V-B DESCRIPTION OF WORK: ALTER A 2 STORY FRAMED, 1 FAMILY DWELLING, TO CONSTRUCT A 22’X22’ DETACHE
010-030922-00 | 010-D039-06100 | 2021-12-23 | RSWDR2150160 |  | 40000 | REMOVE EXISTING 19 WINDOW(S), 2 DOOR(S) AND REPLACE WITH NEW. WORK TO COMPLY WITH RCO 612, RCO 308, AND RCO 113.6.1 WITH A U VALUE OF 0.35 OR BETTER. REMOVE EXISTING EXTERIOR WALL COVERING SYSTEM AND REPLACE WITH NEW EXTERIOR SIDING OVER AN APPROVED WA
010-030922-00 | 010-D039-06100 | 2024-07-02 |  |  |  | RECK 2025 FOR COMPL OF REHAB/REMOD EST ONGOING
010-030923-00 | 010-D040-07900 | 2020-02-18 | RSWDR2000607 |  | 4800 | REMOVE EXISTING 10 WINDOW(S), 3 DOOR(S) AND REPLACE WITH NEW. WORK TO COMPLY WITH RCO 612, RCO 308, AND RCO 113.6.1 WITH A U VALUE OF 0.35 OR BETTER. WINDOWS INFO: FRONT AND REAR BOTH FLOORS. DOORS INFO: FRONT, SIDE AND REAR.
010-030925-00 | 010-F019-09300 | 2021-03-30 | MMLSR2111239 |  | 0 | MLS Scope: Replacement of a Single Furnace, A/C and/or Heat Pump License Number: H00589 ¦ Scope Item: furnaces / air handlers / RTUs
010-030928-00 | 010-C039-09100 | 2024-09-23 | MMLSR2438448 |  | 0 | MLS Scope: Replacement of a Single A/C Unit or Heat Pump License Number: H01005 ¦ Scope Item: air conditioning (including condensers, evaporators, compressors)
010-030933-00 | 010-F056-03900 | 2024-09-11 | ROOFC2436909 |  | 73252 | BUILDING PERMIT TO REMOVE EXISTING ROOFING TO DECK AND REPLACE WITH R-30 INSULATION, PVC MEMBRANE ROOFING ALONG WITH NEW PENETRATION AND EDGE FLASHINGS ON AN EXISTING COMMERCIAL BUILDING. NO DRAWINGS OR SPECS PROVIDED. OBC 1507.12. AN INSULATION AND FINA
010-030937-00 | 010-D047-08000 | 2019-01-31 |  |  |  | DETACHED GARAGE
010-030937-00 | 010-D047-08000 | 2021-05-06 | ALTR2116556 |  | 16000 | Plan Approval: Final Reviewed For Compliance Under: 2019 Residential Code Of Ohio Use/Occupancy Group: 1, 2, 3 Family Dwelling Construction Type: V-B Description Of Work: Alter a 2 Story Framed, 1 Family Dwelling: Project scope is replace sidin
010-030938-00 | 010-A055-05700 | 2023-06-06 | EMLSR2323285 |  | 0 | Building Permit/Plan Review: PLEX2320556 MLS Scope: Electric for Solar Photovoltaic (PV) System
010-030939-00 | 010-I014-01500 | 2019-09-23 |  |  |  | RECHECK 2021 FOR DEMO OR REHAB
010-030939-00 | 010-I014-01500 | 2019-02-12 |  |  |  | REHAB/DEMO
010-030939-00 | 010-I014-01500 | 2019-06-18 | RSWDR1902960 |  | 30000 | **UNSF1600292** REMOVE EXISTING 35 WINDOW(S), 5 DOOR(S) AND REPLACE WITH NEW. WORK TO COMPLY WITH RCO 612, RCO 308, AND RCO 113.6.1 WITH A U VALUE OF 0.35 OR BETTER. REMOVE EXISTING SHINGLE ROOF TO DECK AND REPLACE WITH NEW FELT UNDERLAYMENT, ICE B
010-030939-00 | 010-I014-01500 | 2022-12-06 |  |  |  | INT/EXT REHAB AND HVAC
010-030939-00 | 010-I014-01500 | 2022-10-25 | MMEPR2242990 |  | 0 | BUILDING PERMIT/PLAN REVIEW: ALTR2232085 NEW HVAC INSTALLATION LICENSE NUMBER: H01055 ¦ SCOPE ITEM: VENTILATION SYSTEMS
010-030939-00 | 010-I014-01500 | 2022-05-06 |  |  |  | COMPLETION INT/EXT REHAB
010-030939-00 | 010-I014-01500 | 2020-11-05 | EMEPR2023220 |  | 0 | BUILDING PERMIT/PLAN REVIEW: ALTR2002667 REWIRE AS REQUIRED
010-030939-00 | 010-I014-01500 | 2020-11-02 | MMEPR2022919 |  | 0 | BUILDING PERMIT/PLAN REVIEW: ALTR2002667 INSTALL HVAC SYSTEM, DUCT WORK AND BATHROOM EXHAUST FANS LICENSE NUMBER: H00238 ¦ SCOPE ITEM: DUCTWORK / DAMPERS
010-030939-00 | 010-I014-01500 | 2020-11-12 | PMEPR2023820 |  | 0 | BUILDING PERMIT/PLAN REVIEW: ALTR2002667 1 KITCHEN SINK, 1 DISHWASHER, 1 LAUNDRY, 2 SINGLE SINK, 1 DOUBLE SINK, 1 SHOWER, 1 TUB, 3 TOILETS, 2 HOSE BIBS, 1 WATER HEATER
010-030939-00 | 010-I014-01500 | 2021-03-10 |  |  |  | RECHECK FOR COMPL OF TOT INT/EXT REHAB
010-030939-00 | 010-I014-01500 | 2023-09-01 | EMEPR2338120 |  | 0 | BUILDING PERMIT/PLAN REVIEW: ALTR2232085 WIRING AS PER PLANS AND PERMIT DESCRIPTION OF BUILDING PERMIT REPLACING EXPIRED PERMIT
010-030939-00 | 010-I014-01500 | 2023-08-21 | PMEPR2335525 |  | 0 | BUILDING PERMIT/PLAN REVIEW: ALTR2232085 1 KITCHEN SINK, 1 DISHWASHER, 1 LAUNDRY, 2 SINGLE SINK, 1 DOUBLE SINK, 1 SHOWER, 1 TUB, 3 TOILETS, 2 HOSE BIBS, 1 WATER HEATER
010-030939-00 | 010-I014-01500 | 2023-12-08 | MMEPR2351182 |  | 0 | BUILDING PERMIT/PLAN REVIEW: ALTR2232085 2 FURNACES, 1 STOVE LICENSE NUMBER: P00111 ¦ SCOPE ITEM: FUEL GAS OR LP GAS
010-030939-00 | 010-I014-01500 | 2024-01-24 |  |  |  | REHAB COMP
010-030942-00 | 010-R014-03500 | 2020-08-05 | DECKR2007149 |  | 16988 | PLAN APPROVAL: FINAL REVIEWED FOR COMPLIANCE UNDER: 2019 RESIDENTIAL CODE OF OHIO USE/OCCUPANCY GROUP: 1, 2, 3 FAMILY DWELLING CONSTRUCTION TYPE: V-B DESCRIPTION OF WORK: ALTER A 2 STORY FRAMED, 1 FAMILY DWELLING BY BUILDING A 20’X10’ FREE STAND
010-030943-00 | 010-D041-07600 | 2024-01-03 | RSWDR2402224 |  | 5300 | REMOVE EXISTING SHINGLE ROOF TO DECK AND REPLACE WITH NEW FELT UNDERLAYMENT, ICE BARRIER MEMBRANE AT EAVE, NECESSARY FLASHINGS, AND NEW ASPHALT SHINGLES. WORK TO COMPLY WITH RCO CHAPTER 9 & MANUFACTURE INSTALLATION INSTRUCTIONS. ROOF INFO: REPLACING THE
010-030945-00 | 010-D040-07400 | 2020-05-07 | EMEPR2008691 |  | 0 | BUILDING PERMIT/PLAN REVIEW: ALTR2003264 INSTALL ELECTRIC CIRCUIT AND SINGLE RECEPTACLE
010-030945-00 | 010-D040-07400 | 2020-04-14 | ALTR2003264 |  | 3700 | ALT 2 STY 2 FD BY INSTALLING SUMP WELL AND PUMP FOR BLUE PRINT COLUMBUS, SEPARATE ELECTRIC REQUIRED FOR PUMP ELECTRIC IF NEEDED. UNFINISHED BASEMENT.
010-030945-00 | 010-D040-07400 | 2020-04-20 | RSWDR2001407 |  | 4000 | REMOVE EXISTING SHINGLE ROOF TO DECK AND REPLACE WITH NEW FELT UNDERLAYMENT, ICE BARRIER MEMBRANE AT EAVE, NECESSARY FLASHINGS, AND NEW ASPHALT SHINGLES. WORK TO COMPLY WITH RCO CHAPTER 9 & MANUFACTURE INSTALLATION INSTRUCTIONS.
010-030946-00 | 010-D040-09800 | 2019-01-25 |  |  |  | NEW DWLG
010-030950-00 | 010-F015-06100 | 2019-02-07 |  |  | 470000 | CRA (710) 15-YR (2019-2033) 100% ABT ON A NEW STRUCTURE.
010-030950-00 | 010-F015-06100 | 2019-02-04 |  |  |  | IMPROVEMENTS
010-030957-00 | 010-K042-03100 | 2019-09-25 | RSWDR1904865 |  | 6680 | REMOVE EXISTING SHINGLE ROOF TO DECK AND REPLACE WITH NEW FELT UNDERLAYMENT, ICE BARRIER MEMBRANE AT EAVE, NECESSARY FLASHINGS, AND NEW ASPHALT SHINGLES. WORK TO COMPLY WITH RCO CHAPTER 9 & MANUFACTURE INSTALLATION INSTRUCTIONS.ROOF INFO: ROOF
010-030958-00 | 010-J014-02800 | 2019-07-30 |  |  |  | POTENTIAL BUYER FEELS SQ FT OF THE HOME IS NOT CORRECT. REVIEW & ADJUST AS NEEDED.
010-030958-00 | 010-J014-02800 | 2019-02-03 | RSWDR1900334 |  | 8276 | REMOVE EXISTING SHINGLE ROOF TO DECK AND REPLACE WITH NEW FELT UNDERLAYMENT, ICE BARRIER MEMBRANE AT EAVE, NECESSARY FLASHINGS, AND NEW ASPHALT SHINGLES. WORK TO COMPLY WITH RCO CHAPTER 9 & MANUFACTURE INSTALLATION INSTRUCTIONS. APPROVED PER COA 19-2-5
010-030958-00 | 010-J014-02800 | 2019-03-14 | RSWDR1900841 |  | 5392 | REMOVE EXISTING EXTERIOR WALL COVERING SYSTEM AND REPLACE WITH NEW EXTERIOR SIDING OVER AN APPROVED WATER-RESISTIVE BARRIER. WORK TO COMPLY WITH RCO 703. C O A APP NO: 19-2-5 ISSUED: 1/17/19 APPROVED PER COA 19-2-5
010-030958-00 | 010-J014-02800 | 2019-08-26 |  |  |  | NEW OWNER FEELS SQ FT OF THE HOME IS NOT CORRECT. REVIEW SUBMITTED APPRAISAL & ADJUST AS NEEDED.
010-030959-00 | 010-F020-01400 | 2022-01-11 | RSWDR2203012 |  | 2800 | REMOVE EXISTING 6 WINDOW(S), 2 DOOR(S) AND REPLACE WITH NEW. WORK TO COMPLY WITH RCO 612, RCO 308, AND RCO 113.6.1 WITH A U VALUE OF 0.35 OR BETTER.
010-030959-00 | 010-F020-01400 | 2023-11-08 | EMEPR2347473 |  | 0 | **11-15-23 ADDRESS TRANSFERRED FROM 919 W RICH ST TO 925 W RICH ST--DACC. CHECK SERVICE TBRO
010-030962-00 | 010-R012-03500 | 2023-09-05 | RSWDR2337722 |  | 20000 | REMOVE EXISTING EXTERIOR WALL COVERING SYSTEM AND REPLACE WITH NEW EXTERIOR SIDING OVER AN APPROVED WATER-RESISTIVE BARRIER. WORK TO COMPLY WITH RCO 703.SIDING INFO: INCLUDES GARAGE REMOVE EXISTING SHINGLE ROOF TO DECK AND REPLACE WITH NEW FELT UNDERLA
010-030962-00 | 010-R012-03500 | 2024-10-30 | PMEPI2443385 |  | 5660 | ALTER ONE FAMILY 2 STORY DWELLING BY INSTALLING SUMP PUMP AND PIT ONLY
010-030962-00 | 010-R012-03500 | 2024-10-30 | EMEPR2443482 |  | 0 | Building Permit/Plan Review: pmepi2443385 Install dedicated gfi for sump pump.
010-030964-00 | 010-I017-03100 | 2025-01-01 |  |  |  | SPL/NWP/VD
010-030964-00 | 010-I017-03100 | 2022-03-14 | RSWDM2210735 |  | 22500 | - REMOVAL OF 55 WINDOW(S), 6 DOOR(S) AND AND REPLACEMENT WITH SAME TYPE AND IN SAME SIZE OPENINGS IN AN EXISTING MULTI-FAMILY BUILDING. NO DRAWINGS OR SPECS PROVIDED. A FINAL STRUCTURAL INSPECTION WILL BE REQUIRED TO COMPLETE THIS PERMIT. WORK TO COMPLY
010-030965-00 | 010-M033-24300 | 2020-10-16 | PMEPI2009894 |  | 2800 | ALT 2 STY SINGLE FAMILY DWG BY INSTALLING SUMP WELL & PUMP FOR BLUEPRINT COLUMBUS. UNFINISHED BASEMENT. SEPARATE ELECTRIC FOR PUMP ELECTRIC IF NEEDED.
010-030965-00 | 010-M033-24300 | 2020-11-09 | EMEPR2023478 |  | 0 | BUILDING PERMIT/PLAN REVIEW: PMEPI2009894 ALT 2 STY SINGLE FAMILY DWG BY INSTALLING NEW ELECTRICAL OUTLET FOR SUMP PUMP
010-030966-00 | 010-F019-00600 | 2022-08-03 |  |  |  | REHAB OR DEMO
010-030966-00 | 010-F019-00600 | 2019-02-04 |  |  |  | REHAB
010-030966-00 | 010-F019-00600 | 2023-03-21 |  |  |  | REHAB OR DEMO
010-030966-00 | 010-F019-00600 | 2019-12-11 |  |  |  | REHAB
010-030966-00 | 010-F019-00600 | 2024-01-11 |  |  |  | REHAB
010-030967-00 | 010-D053-08400 | 2020-01-02 | MMEPR2000047 |  | 0 | BUILDING PERMIT/PLAN REVIEW: ALTR1913598 INSTALL WORK IN ACCORDANCE WITH APPROVED PLANS LICENSE NUMBER: HO9999
010-030967-00 | 010-D053-08400 | 2019-02-22 | ALTR1901473 |  | 30000 | ALTER A 2 STY SFD INSTALL WALL INSULATION DRYWALL ON WALLS AND CEILING. ELEC AND PLUMBING ALREADY OBTAINED. NEED MECH PERMIT NEW PLUMBING FIXTURES ELEC FIXTURES NEED ELEC AND PLUMBING FINAL INSPECTIONS REQUIRED
010-030967-00 | 010-D053-08400 | 2019-05-29 | DECKR1905307 |  | 3000 | ALTER 2 STORY SFD BY BUILDING OPEN COVERED REAR PORCH PER PLANS. FOOTING / FRAMING / FINAL INSPECTIONS REQUIRED
010-030967-00 | 010-D053-08400 | 2019-02-22 | MMEPR1903465 |  | 0 | BUILDING PERMIT/PLAN REVIEW: ALTR1901473 INSTALL DUCTWORK AND REWORK GAS LINES NEW FURNACE AND AC LICENSE NUMBER: HO9999
010-030967-00 | 010-D053-08400 | 2020-01-02 | PMEPR2000045 |  | 0 | BUILDING PERMIT/PLAN REVIEW: ALTR1913598 INSTALL PLUMBING IN ACCORDANCE WITH PLAN APPROVAL
010-030967-00 | 010-D053-08400 | 2019-12-19 | ALTR1913598 |  | 30000 | PLAN APPROVAL: FINAL REVIEWED FOR COMPLIANCE UNDER: 2019 RESIDENTIAL CODE OF OHIO USE/OCCUPANCY GROUP: 1, 2, 3 FAMILY DWELLING CONSTRUCTION TYPE: V-B DESCRIPTION OF WORK: ALTER A 2 STORY FRAMED, 1 FAMILY DWELLING BY PERFORMING INTERIOR RENOVATIO
010-030967-00 | 010-D053-08400 | 2020-01-02 | MMEPR2000047 |  | 0 | BUILDING PERMIT/PLAN REVIEW: ALTR1913598 INSTALL WORK IN ACCORDANCE WITH APPROVED PLANS LICENSE NUMBER: HO9999
010-030967-00 | 010-D053-08400 | 2020-01-02 | PMEPR2000045 |  | 0 | BUILDING PERMIT/PLAN REVIEW: ALTR1913598 INSTALL PLUMBING IN ACCORDANCE WITH PLAN APPROVAL
010-030967-00 | 010-D053-08400 | 2019-03-11 |  |  | 15000 | RECK FOR INT/EXT REHAB, CHECK FOR REPL WINDOWS, DOORS & RESHNGL
010-030970-00 | 010-D020-08300 | 2021-12-09 | EMEPR2148557 |  | 0 | BUILDING PERMIT/PLAN REVIEW: DMGR2117849 NEW SERVICE AND NEW ELECTRIC
010-030970-00 | 010-D020-08300 | 2021-09-10 | MMLSR2135804 |  | 0 | MLS SCOPE: REPLACEMENT OF A SINGLE FURNACE, A/C AND/OR HEAT PUMP LICENSE NUMBER: H00252 ¦ SCOPE ITEM: FURNACES / AIR HANDLERS / RTUS
010-030970-00 | 010-D020-08300 | 2021-05-24 | EMLSR2119182 |  | 0 | MLS SCOPE: TEMPORARY/FREESTANDING SERVICE (UP TO 200 AMPS DURING CONSTRUCTION)
010-030970-00 | 010-D020-08300 | 2021-05-14 | DMGR2117849 |  | 135000 | PLAN APPROVAL: FINAL REVIEWED FOR COMPLIANCE UNDER: 2019 RESIDENTIAL CODE OF OHIO DESCRIPTION OF WORK: REPAIR FIRE DAMAGE TO A 2-STORY, SINGLE FAMILY RESIDENCE. SCOPE OF WORK INCLUDES REMOVING AND REPLACING DAMAGED TRUSSES, INTERIOR FINISHES, NEW DR
010-030970-00 | 010-D020-08300 | 2022-07-21 |  |  | 135000 | RECK FOR COMPL OF FIRE DAMAGE REPAIR
010-030970-00 | 010-D020-08300 | 2022-04-08 | EMEPR2214650 |  | 0 | BUILDING PERMIT/PLAN REVIEW: DMGR2117849 ELECTRICAL WORK
010-030970-00 | 010-D020-08300 | 2022-07-21 |  |  |  | RECK FOR COMPL OF FIRE DAMAGE REPAIR
010-030970-00 | 010-D020-08300 | 2021-10-27 | PMEPR2142642 |  | 0 | BUILDING PERMIT/PLAN REVIEW: DMGR2117849 INSTALL NEW PLUMBING PER APPROVED BUILDING DOCUMENTS
010-030971-00 | 010-K018-00600 | 2021-01-27 | MMLSR2103010 |  | 0 | MLS Scope: Replacement of a Single Furnace License Number: H00406 ¦ Scope Item: furnaces / air handlers / RTUs
010-030971-00 | 010-K018-00600 | 2021-02-26 | EMEPC2107019 |  | 0 | WIRE ONE (1) 40 AMP SINGLE PHASE AC UNIT
010-030971-00 | 010-K018-00600 | 2020-04-16 | MMLSR2007437 |  | 0 | MLS SCOPE: REPLACEMENT OF A SINGLE FURNACE LICENSE NUMBER: H00406 ¦ SCOPE ITEM: FURNACES / AIR HANDLERS / RTUS
010-030971-00 | 010-K018-00600 | 2019-11-04 | MMEPC1922582 |  | 0 | REPLACING GAS PIPING LICENSE NUMBER: P00048
010-030973-00 | 010-H052-07700 | 2019-01-23 |  |  |  | RECK FOR OCCUP, SUITE 1097
010-030979-00 | 010-K026-03600 | 2021-03-12 | PMLSR2108683 |  | 0 | MLS Scope: Water Heater Replacement
010-030980-00 | 010-K026-03500 | 2021-03-30 | PMLSR2111247 |  | 0 | MLS Scope: Water Heater Replacement
010-030980-00 | 010-K026-03500 | 2021-10-18 | MMLSR2140966 |  | 0 | MLS Scope: Replacement of a Single Furnace, A/C and/or Heat Pump License Number: H00381 ¦ Scope Item: furnaces / air handlers / RTUs
010-030980-00 | 010-K026-03500 | 2022-07-11 | RSWDR2227884 |  | 10000 | REMOVE EXISTING SHINGLE ROOF TO DECK AND REPLACE WITH NEW FELT UNDERLAYMENT, ICE BARRIER MEMBRANE AT EAVE, NECESSARY FLASHINGS, AND NEW ASPHALT SHINGLES. WORK TO COMPLY WITH RCO CHAPTER 9 & MANUFACTURE INSTALLATION INSTRUCTIONS.
010-030981-00 | 010-K026-03400 | 2020-04-14 | MMLSR2007265 |  | 0 | REPLACEMENT OF A SINGLE FURNACE LICENSE NUMBER: H00711
010-030982-00 | 010-K026-03300 | 2022-06-02 | MMLSR2222319 |  | 0 | MLS SCOPE: REPLACEMENT OF A SINGLE A/C UNIT OR HEAT PUMP LICENSE NUMBER: H00434 ¦ SCOPE ITEM: AIR CONDITIONING (INCLUDING CONDENSERS, EVAPORATORS, COMPRESSORS)
010-030986-00 | 010-N037A-03500 | 2025-01-01 |  |  |  | SPL/NWP/VD
010-030987-00 | 010-I048-05500 | 2024-04-11 |  |  |  | CHK FOR NO OF UNITS - 06/2022 LISTING STATES FOUR UNITS - TWO-TWO BEDROOM, ONE-ONE BEDROOM, & ONE-EFFICIENCY
010-030987-00 | 010-I048-05500 | 2022-12-07 | RSWDR2248540 |  | 2000 | REMOVE EXISTING 0 WINDOW(S), 6 DOOR(S) AND REPLACE WITH NEW. WORK TO COMPLY WITH RCO 612, RCO 308, AND RCO 113.6.1 WITH A U VALUE OF 0.35 OR BETTER. DOORS INFO: REPLACING ALL EXTERIOR DOORS ON PROPERTY .
010-030987-00 | 010-I048-05500 | 2022-12-12 | RSWDR2249168 |  | 20000 | REMOVE EXISTING EXTERIOR WALL COVERING SYSTEM AND REPLACE WITH NEW EXTERIOR SIDING OVER AN APPROVED WATER-RESISTIVE BARRIER. WORK TO COMPLY WITH RCO 703. REMOVE EXISTING SHINGLE ROOF TO DECK AND REPLACE WITH NEW FELT UNDERLAYMENT, ICE BARRIER MEMBRANE
010-030990-00 | 010-B010-00100 | 2019-07-17 | MMLSR1913936 |  | 0 | MLS Scope: Replacement of a Single Furnace, A/C and/or Heat Pump License Number: H00240 ¦ Scope Item: air conditioning (including condensers, evaporators, compressors)
010-030991-00 | 010-M055-06500 | 2019-01-01 |  |  |  | SPL_NWP_VD
010-030991-00 | 010-M055-06500 | 2019-01-01 |  |  |  | SPL/NWP/VD
010-030991-00 | 010-M055-06500 | 2019-03-26 | EMEPR1905610 |  | 0 | BUILDING PERMIT/PLAN REVIEW: ALTR1902617 INSTALLING OUTLET FOR SUMP PUMP
010-030991-00 | 010-M055-06500 | 2019-03-25 | ALTR1902617 |  | 4000 | ALT 2 STY SINGLE FAMILY DWG BY INSTALLING SUMP WELL AND PUMP. SEPARATE ELECTIC REQUIRED FOR PUMP ELECTRIC IF NEEDED.
010-030992-00 | 010-F014-01900 | 2021-02-15 |  |  |  | REMOD/OCCUP
010-030992-00 | 010-F014-01900 | 2023-01-01 |  |  |  | SPL/NWP/VD
010-030992-00 | 010-F014-01900 | 2023-07-05 |  |  |  | N/C
010-030992-00 | 010-F014-01900 | 2019-01-08 |  |  |  | OCCUP & ROOF REPAIR
010-030992-00 | 010-F014-01900 | 2019-10-15 |  |  |  | REMOD / OCC
010-030992-00 | 010-F014-01900 | 2024-03-18 |  |  |  | N/C OR DEMO OF REMAINING BLDG
010-030995-00 | 010-F027-09500 | 2019-07-22 | RSWDR1903614 |  | 79000 | REMOVE EXISTING 13 WINDOW(S), 2 DOOR(S) AND REPLACE WITH NEW. WORK TO COMPLY WITH RCO 612, RCO 308, AND RCO 113.6.1 WITH A U VALUE OF 0.35 OR BETTER. REMOVE EXISTING SHINGLE ROOF TO DECK AND REPLACE WITH NEW FELT UNDERLAYMENT, ICE BARRIER MEMBRANE AT E
010-030995-00 | 010-F027-09500 | 2019-07-22 | RSWDR1903615 |  | 28000 | REMOVE EXISTING 3 WINDOW(S), 0 DOOR(S) AND REPLACE WITH NEW. WORK TO COMPLY WITH RCO 612, RCO 308, AND RCO 113.6.1 WITH A U VALUE OF 0.35 OR BETTER.
010-030996-00 | 010-D064-06100 | 2021-10-19 | EMEPR2141195 |  | 0 | BUILDING PERMIT/PLAN REVIEW: ALTR2105921 INSTALL EXTERIOR METER BANK HOUSING AND RISER, INSTALL NEW ELECTRICAL PANEL IN UNIT 2207 AND REPAIR VANDALIZED WIRING IN BASEMENT
010-030996-00 | 010-D064-06100 | 2021-10-18 | MMEPR2141037 |  | 0 | BUILDING PERMIT/PLAN REVIEW: ALTR2105921 GAS LINE REPAIR LICENSE NUMBER: P00498 ¦ SCOPE ITEM: FUEL GAS OR LP GAS LICENSE NUMBER: P00498 ¦ SCOPE ITEM: FUEL GAS OR LP GAS
010-030996-00 | 010-D064-06100 | 2021-02-18 | ALTR2105921 |  | 45000 | PLAN APPROVAL: FINAL REVIEWED FOR COMPLIANCE UNDER: 2019 RESIDENTIAL CODE OF OHIO DESCRIPTION OF WORK: ALTER A 2 STORY FRAME, 2 FAMILY DWELLING FULL BASEMENT, UNFINISHED, RESIDENCE. RENOVATION INCLUDES NEW ROOF, 10 NEW WINDOWS, NEW ELECTRICAL SE
010-030996-00 | 010-D064-06100 | 2022-03-22 | DMGR2212039 |  | 1000 | PLAN APPROVAL: FINAL REVIEWED FOR COMPLIANCE UNDER: 2019 RESIDENTIAL CODE OF OHIO USE/OCCUPANCY GROUP: 1, 2, 3 FAMILY DWELLING CONSTRUCTION TYPE: V-B DESCRIPTION OF WORK: ALTER A 2 STORY FRAMED, 2 FAMILY DWELLING BY REPAIRING FRONT PORCH COLUMN
010-030996-00 | 010-D064-06100 | 2021-04-07 | PMEPR2112432 |  | 0 | BUILDING PERMIT/PLAN REVIEW: ALTR2105921 COMPLETE PLUMBING 2 BATH, 2 LAUNDRY, AND 2 KITCHEN
010-030997-00 | 010-D039-03000 | 2019-05-13 | EMEPR1908943 |  | 0 | BUILDING PERMIT/PLAN REVIEW: ALTR1902258 CHANGE A COUPLE OF ELEC COMPONENTS SOME OF THE OLD ONES NEED UPDATED. ALSO ADD ADDITIONAL RESTROOM OK TO ISSUE PER DAN R.
010-030997-00 | 010-D039-03000 | 2019-05-13 | PMEPR1908942 |  | 0 | BUILDING PERMIT/PLAN REVIEW: ALTR1902258 ADD AN ADDITIONAL RESTROOM AS WELL AS REDO THE EXISTING PUMBING OK TO ISSUE PER DAN R.
010-030997-00 | 010-D039-03000 | 2019-08-27 | MMLSR1917234 |  | 0 | REPLACEMENT OF A SINGLE A/C UNIT OR HEAT PUMP LICENSE NUMBER: HO9999
010-030997-00 | 010-D039-03000 | 2019-09-18 | MMEPR1918895 |  | 0 | BUILDING PERMIT/PLAN REVIEW: ALTR1902258 INSTALL NEW GAS LINES, BATH FANS, DUCT WORK, DRYER VENT REFER TO MMLSR1917234 FOR ROUGH INSPECTION LICENSE NUMBER: HO9999
010-030997-00 | 010-D039-03000 | 2019-09-18 | MMEPR1918895 |  | 0 | BUILDING PERMIT/PLAN REVIEW: ALTR1902258 INSTALL NEW GAS LINES, BATH FANS, DUCT WORK, DRYER VENT REFER TO MMLSR1917234 FOR ROUGH INSPECTION LICENSE NUMBER: HO9999
010-030997-00 | 010-D039-03000 | 2019-04-26 | ALTR1903955 |  | 1800 | ALT SF 1.5 STY FRM DWG TO REFRAME EXISTING DETACCHED GARAGE ROOF, NEW SIDING, ROOF AND DOORS ON GARAGE. COMPLETION OF THE WORK DESCRIBED ON THIS PERMIT DOES NOT COMPLY SRTN1900313 OR ANY OTHER BUILDING ORDER ASSOCIATED WITH THIS PARCEL.”
010-030999-00 | 010-H068-01000 | 2019-10-25 | RSWDR1905496 |  | 190000 | REMOVE EXISTING 18 WINDOW(S), 0 DOOR(S) AND REPLACE WITH NEW. WORK TO COMPLY WITH RCO 612, RCO 308, AND RCO 113.6.1 WITH A U VALUE OF 0.35 OR BETTER. REMOVE EXISTING EXTERIOR WALL COVERING SYSTEM AND REPLACE WITH NEW EXTERIOR SIDING OVER AN APPROVED WA
010-030999-00 | 010-H068-01000 | 2021-07-19 | PMEPR2127956 |  | 0 | BUILDING PERMIT/PLAN REVIEW: NEWR2004987 BATHROOM KITCHEN AND LAUNDRY
010-030999-00 | 010-H068-01000 | 2021-04-13 | PMEPR2113149 |  | 0 | BUILDING PERMIT/PLAN REVIEW: NEWR2004987 INSTALL OF PLUMBING ACCORDING TO DIAGRAMMATIC SPECIFICATION
010-030999-00 | 010-H068-01000 | 2021-07-19 | MMEPR2127969 |  | 0 | BUILDING PERMIT/PLAN REVIEW: NEWR2004987 INSTALL COMPLETE HVAC SYSTEM LICENSE NUMBER: HO9999
010-030999-00 | 010-H068-01000 | 2021-07-19 | MMEPR2127969 |  | 0 | BUILDING PERMIT/PLAN REVIEW: NEWR2004987 INSTALL COMPLETE HVAC SYSTEM LICENSE NUMBER: HO9999
010-030999-00 | 010-H068-01000 | 2021-03-04 |  |  |  | NUMBER OF LIVING UNITS, POSS HVAC AND DET GAR
010-030999-00 | 010-H068-01000 | 2020-03-09 | ALTR2002475 |  | 250000 | PLAN APPROVAL: FINAL REVIEWED FOR COMPLIANCE UNDER: 2019 RESIDENTIAL CODE OF OHIO USE/OCCUPANCY GROUP: 1, 2, 3 FAMILY DWELLING CONSTRUCTION TYPE: V-B DESCRIPTION OF WORK: ALTER A 3 STORY FRAMED, 1 FAMILY DWELLING BY REMOVING LOAD BEARING WALLS AN
010-030999-00 | 010-H068-01000 | 2019-10-25 | EMEPR1921932 |  | 0 | TOTAL REWIRE
010-030999-00 | 010-H068-01000 | 2019-10-25 | MMEPR1921934 |  | 0 | INSTALL TWO FURANCES LICENSE NUMBER: HO9999
010-030999-00 | 010-H068-01000 | 2021-07-19 | EMEPR2127965 |  | 0 | BUILDING PERMIT/PLAN REVIEW: NEWR2004987 INSTALL COMPLETE ELECTRIC SYSTEM 40 OUTLETS HOTWATER TANK AND HVAC
010-030999-00 | 010-H068-01000 | 2019-10-25 | PMEPR1921933 |  | 0 | REMOVE AND REPLACE ALL WATER LINES AND FIXTURES. ADD TWO FULL BATHROOMS.
010-030999-00 | 010-H068-01000 | 2019-10-25 | RSWDR1905496 |  | 190000 | REMOVE EXISTING 18 WINDOW(S), 0 DOOR(S) AND REPLACE WITH NEW. WORK TO COMPLY WITH RCO 612, RCO 308, AND RCO 113.6.1 WITH A U VALUE OF 0.35 OR BETTER. REMOVE EXISTING EXTERIOR WALL COVERING SYSTEM AND REPLACE WITH NEW EXTERIOR SIDING OVER AN APPROVED WA
010-030999-00 | 010-H068-01000 | 2021-07-19 | EMEPR2127965 |  | 0 | BUILDING PERMIT/PLAN REVIEW: NEWR2004987 INSTALL COMPLETE ELECTRIC SYSTEM 40 OUTLETS HOTWATER TANK AND HVAC
010-031010-00 | 010-M056-05600 | 2019-03-05 | MMLSR1904109 |  | 0 | MLS SCOPE: REPLACEMENT OF A SINGLE FURNACE LICENSE NUMBER: H00137 ¦ SCOPE ITEM: FURNACES / AIR HANDLERS / RTUS LICENSE NUMBER: H00137 ¦ SCOPE ITEM: EXHAUST SYSTEMS (HOODS, FANS, ETC)
010-031010-00 | 010-M056-05600 | 2019-03-05 | PMLSR1904110 |  | 0 | MLS SCOPE: WATER HEATER REPLACEMENT
010-031030-00 | 010-H051-08600 | 2019-02-19 |  |  |  | COMPLETION OF INT/EXT REMOD
010-031030-00 | 010-H051-08600 | 2019-12-13 |  |  | 101447 | CRA (710) 10 YR (2020-2029) 100% ABT ON THE INCREASE IN BLDG VALUE DUE TO REMOD.THE INCREASE IN BLDG VALUE FOR TY 19 IS ABT FOR TY 20. TENTATIVE VC STEPS EC>FV.
010-031042-00 | 010-K026-11100 | 2024-11-08 | PMLSR2444621 |  | 0 | MLS Scope: Gas Water Heater Replacement
010-031044-00 | 010-K087-03200 | 2021-04-30 | ALTR2115626 |  | 23000 | PLAN APPROVAL: FINAL REVIEWED FOR COMPLIANCE UNDER: 2019 RESIDENTIAL CODE OF OHIO USE/OCCUPANCY GROUP: 1, 2, 3 FAMILY DWELLING CONSTRUCTION TYPE: V-B DESCRIPTION OF WORK: ALTER A 2 STORY FRAMED, 1 FAMILY DWELLING BY BUILDING A 22X22 DETACHED GAR
010-031044-00 | 010-K087-03200 | 2021-06-09 | EMEPR2121539 |  | 0 | BUILDING PERMIT/PLAN REVIEW: ALTR2115626 INSTALL NEW SERVICE TO FEED PROPERTY AND ELECTRIC TO GARAGE AS REQUIRED
010-031047-00 | 010-H060-04900 | 2021-03-01 |  |  |  | TOTAL INT/EXT REHAB
010-031047-00 | 010-H060-04900 | 2020-10-18 | PMEPR2021698 |  | 0 | BUILDING PERMIT/PLAN REVIEW: ALTR2006974 INSTALL NEW PLUMBING FOR SINGLE FAMILY HOUSE
010-031047-00 | 010-H060-04900 | 2020-10-07 | MMEPR2020748 |  | 0 | BUILDING PERMIT/PLAN REVIEW: ALTR2006974 SFD REMODEL - INSTALL NEW SYSTEM LICENSE NUMBER: H00217
010-031047-00 | 010-H060-04900 | 2020-10-07 | MMEPR2020748 |  | 0 | BUILDING PERMIT/PLAN REVIEW: ALTR2006974 SFD REMODEL - INSTALL NEW SYSTEM LICENSE NUMBER: H00217
010-031047-00 | 010-H060-04900 | 2020-12-09 | EMEPR2025675 |  | 0 | BUILDING PERMIT/PLAN REVIEW: ALTR2006974 ALL ELECTRICAL ASSOCIATED WITH GUTTED RENOVATION
010-031047-00 | 010-H060-04900 | 2020-11-04 | MMEPR2023072 |  | 0 | BUILDING PERMIT/PLAN REVIEW: ALTR2006974 HOUSE GAS LINES FROM METER SET TO WATER HEATER, FURNACE LICENSE NUMBER: P00136 ¦ SCOPE ITEM: FUEL GAS OR LP GAS
010-031052-00 | 010-J047-07600 | 2021-08-04 | RSWDR2130601 |  | 150 | Remove existing 0 window(s), 1 door(s) and replace with new. Work to comply with RCO 612, RCO 308, and RCO 113.6.1 with a U Value of 0.35 or Better.
010-031052-00 | 010-J047-07600 | 2021-08-17 | PMEPR2132420 |  | 0 | We are rerouting the drain stack to the corner of the basement. We are abandoning the cast building drain beneath the concrete. We will be replacing the building drain to the outside of the foundation where we will tie onto the cleanout that excavation w
010-031052-00 | 010-J047-07600 | 2022-04-15 | PMEPI2215529 |  | 22490 | ALTER 2 STORY FRAME SINGLE FAMILY DWELLING BY INSTALLING INTERIOR PERIMETER DRAIN (40 LF), SUMP WELL AND PUMP IN UNFINISHED BASEMENT. SEPARATE ELECTRIC PERMIT REQUIRED FOR ANY NEW ELECTRIC WORK.
010-031052-00 | 010-J047-07600 | 2022-04-18 | EMEPR2215722 |  | 0 | ADD OUTLET FOR SUMP PUMP
010-031052-00 | 010-J047-07600 | 2020-02-18 | EMEPR2003607 |  | 0 | BUILDING PERMIT/PLAN REVIEW: ALTR1910452 WIRING AND SERVICE OF HOUSE
010-031052-00 | 010-J047-07600 | 2019-07-03 | RSWDR1903256 |  | 2830 | REMOVE EXISTING SHINGLE ROOF TO DECK AND REPLACE WITH NEW FELT UNDERLAYMENT, ICE BARRIER MEMBRANE AT EAVE, NECESSARY FLASHINGS, AND NEW ASPHALT SHINGLES. WORK TO COMPLY WITH RCO CHAPTER 9 & MANUFACTURE INSTALLATION INSTRUCTIONS.ROOF INFO: TEAR OFF SHINGL
010-031052-00 | 010-J047-07600 | 2019-10-28 |  |  |  | RECK FOR INT/EXT REHAB
010-031052-00 | 010-J047-07600 | 2019-02-18 |  |  |  | DEMO/REHAB
010-031052-00 | 010-J047-07600 | 2019-11-22 | PMEPR1924326 |  | 0 | BUILDING PERMIT/PLAN REVIEW: ALTR1910452 REDO THE PLUMBING WORK INCLUDES PLUMBING THE KITCHEN BATHROOM LAUNDRY UPSTAIRS BATHROOM
010-031052-00 | 010-J047-07600 | 2019-11-22 | MMEPR1924350 |  | 0 | BUILDING PERMIT/PLAN REVIEW: ALTR1910452 REPLACE FURNACE, A/C, DUCT, VENT BATH FANS LICENSE NUMBER: H00085
010-031052-00 | 010-J047-07600 | 2019-10-03 | ALTR1910452 |  | 50000 | PLAN APPROVAL: FINAL REVIEWED FOR COMPLIANCE UNDER: 2019 RESIDENTIAL CODE OF OHIO USE/OCCUPANCY GROUP: 1, 2, 3 FAMILY DWELLING CONSTRUCTION TYPE: V-B DESCRIPTION OF WORK: ALTER A 2 STORY FRAMED, 1 FAMILY DWELLING BY REMODELING THE INTERIOR. SCOP
010-031052-00 | 010-J047-07600 | 2020-01-29 | PMEPR2002183 |  | 0 | STATUS CHANGE: 1/31/2020 - SHOULD BE MECH SEE MMEPR2002384 TRANSFER OF FEES APPLIED BUILDING PERMIT/PLAN REVIEW: ALTR1910452 INSTALL ALL NEW TWO AND A HALF BATHS , LAUNDRY , KITCHEN PLUMBING AND ELECTRIC WATER HEATER
010-031052-00 | 010-J047-07600 | 2020-01-30 | MMEPR2002384 |  | 0 | BUILDING PERMIT/PLAN REVIEW: ALTR1910452 INSTALL NEW GAS LINE TO FURNACE
010-031052-00 | 010-J047-07600 | 2019-12-18 | ALTR1913528 |  | 10000 | PLAN APPROVAL: FINAL REVIEWED FOR COMPLIANCE UNDER: 2019 RESIDENTIAL CODE OF OHIO USE/OCCUPANCY GROUP: 1, 2, 3 FAMILY DWELLING CONSTRUCTION TYPE: V-B DESCRIPTION OF WORK: ALTER A 2 STORY FRAMED, 1 FAMILY DWELLING BY BUILDING A 2 CAR DETACHED GAR
010-031054-00 | 010-K034-11800 | 2019-12-23 | RSWDR1906450 |  | 6000 | REMOVE EXISTING 9 WINDOW(S), 2 DOOR(S) AND REPLACE WITH NEW. WORK TO COMPLY WITH RCO 612, RCO 308, AND RCO 113.6.1 WITH A U VALUE OF 0.35 OR BETTER. WINDOWS INFO: REPLACE EXISTING WINDOWS WITH DBL HUNG VINYL OF SAME SIZE. DOORS INFO: REPLACE FRONT AND B
010-031059-00 | 010-J022-08500 | 2021-05-25 |  |  |  | COMPL GAR
010-031059-00 | 010-J022-08500 | 2020-08-12 | PMEPR2016519 |  | 0 | BUILDING PERMIT/PLAN REVIEW: ADDR2002862 TWO BATH COMPLETE REMODEL
010-031059-00 | 010-J022-08500 | 2019-09-14 |  |  |  | DEMO/REHAB
010-031059-00 | 010-J022-08500 | 2019-01-25 |  |  |  | INT/EXT REHAB
010-031060-00 | 010-E048-07100 | 2025-03-24 |  |  |  | POSS NC
010-031062-00 | 010-J039-00800 | 2020-06-05 | ALTR2004890 |  | 25000 | PLAN APPROVAL: FINAL REVIEWED FOR COMPLIANCE UNDER: 2019 RESIDENTIAL CODE OF OHIO USE/OCCUPANCY GROUP: 1, 2, 3 FAMILY DWELLING CONSTRUCTION TYPE: V-B DESCRIPTION OF WORK: ALTER A 2 STORY FRAMED, EXISTING DWELLING BY BUILDING A 24’X24’ DETACHED G
010-031062-00 | 010-J039-00800 | 2020-02-06 | MMLSR2002786 |  | 0 | MLS SCOPE: REPLACEMENT OF A SINGLE FURNACE LICENSE NUMBER: H00287 ¦ SCOPE ITEM: FURNACES / AIR HANDLERS / RTUS
010-031062-00 | 010-J039-00800 | 2019-01-23 |  |  |  | COMP INT/EXT REMOD
010-031062-00 | 010-J039-00800 | 2021-03-15 |  |  |  | RENO INT/EXT
010-031066-00 | 010-I057-04400 | 2019-01-09 |  |  |  | NEW DWLG
010-031068-00 | 010-A031-09600 | 2022-02-16 | PMEPR2207570 |  | 0 | REPLACE EXISTING SHOWER WITH ACRYLIC SHOWER BASE AND WALL SURROUND, REPLACE EXISTING VALVE FIXTURE (CONNECT TO EXISTING DRAIN AND EXISTING SUPPLY LINES). & INSTALL ACRYLIC TUB LINER AND WALL SURROUND OVER EXISTING TUB AND WALL, REPLACE EXISTING VALVE F
010-031073-00 | 010-M053-01700 | 2019-10-24 | ALTR1911212 |  | 5000 | ALTER A 1STORY SINGLE FAMILY DWELLING BY INSTALLING SUMP AND WELL . SEPARATE ELECTRIC REQUIRED FOR PUMP IF NEEDED
010-031073-00 | 010-M053-01700 | 2023-06-05 | RSWDR2323238 |  | 700 | Remove existing 0 window(s), 1 door(s) and replace with new. Work to comply with RCO 612, RCO 308, and RCO 113.6.1 with a U Value of 0.35 or Better.
010-031073-00 | 010-M053-01700 | 2019-11-08 | EMEPR1923059 |  | 0 | BUILDING PERMIT/PLAN REVIEW: ALTR1911212 INSTALL ELECTRIC OUTLET FOR SUMP PUMP
010-031078-00 | 010-A011-05400 | 2023-08-09 | MMLSM2333687 |  | 0 | MLS SCOPE: REPLACEMENT OF A SINGLE FURNACE, A/C AND/OR HEAT PUMP LICENSE NUMBER: H00150 ¦ SCOPE ITEM: FURNACES / AIR HANDLERS / RTUS
010-031078-00 | 010-A011-05400 | 2024-06-27 | MMLSM2426599 |  | 0 | MLS SCOPE: REPLACEMENT OF A SINGLE FURNACE, A/C AND/OR HEAT PUMP LICENSE NUMBER: H00150 ¦ SCOPE ITEM: FURNACES / AIR HANDLERS / RTUS
010-031078-00 | 010-A011-05400 | 2023-08-09 | PMLSM2333716 |  | 0 | MLS SCOPE: WATER HEATER REPLACEMENT
010-031078-00 | 010-A011-05400 | 2023-02-02 | MMLSM2306062 |  | 0 | MLS SCOPE: REPLACEMENT OF A SINGLE FURNACE LICENSE NUMBER: H00150 ¦ SCOPE ITEM: FURNACES / AIR HANDLERS / RTUS
010-031078-00 | 010-A011-05400 | 2024-06-27 | MMLSM2426599 |  | 0 | MLS SCOPE: REPLACEMENT OF A SINGLE FURNACE, A/C AND/OR HEAT PUMP LICENSE NUMBER: H00150 ¦ SCOPE ITEM: FURNACES / AIR HANDLERS / RTUS
010-031079-00 | 010-A012-08800 | 2019-05-29 | MMLSR1910126 |  | 0 | MLS SCOPE: REPLACEMENT OF A SINGLE A/C UNIT OR HEAT PUMP LICENSE NUMBER: H00150 ¦ SCOPE ITEM: AIR CONDITIONING (INCLUDING CONDENSERS, EVAPORATORS, COMPRESSORS)
010-031082-00 | 010-A011-01600 | 2023-01-20 | EMEPR2304323 |  | 0 | UPGRADE FROM A 100 AMP TO A 200 AMP ELECTRICAL SERVICE
010-031082-00 | 010-A011-01600 | 2022-06-26 | MMLSR2225833 |  | 0 | MLS SCOPE: REPLACEMENT OF A SINGLE FURNACE, A/C AND/OR HEAT PUMP LICENSE NUMBER: H00150 ¦ SCOPE ITEM: FURNACES / AIR HANDLERS / RTUS
010-031089-00 | 010-F010-03100 | 2020-09-09 | RSWDR2004491 |  | 6250 | REMOVE EXISTING SHINGLE ROOF TO DECK AND REPLACE WITH NEW FELT UNDERLAYMENT, ICE BARRIER MEMBRANE AT EAVE, NECESSARY FLASHINGS, AND NEW ASPHALT SHINGLES. WORK TO COMPLY WITH RCO CHAPTER 9 & MANUFACTURE INSTALLATION INSTRUCTIONS.
010-031089-00 | 010-F010-03100 | 2021-01-27 | RSWDR2102992 |  | 4500 | Remove existing 9 window(s), 0 door(s) and replace with new. Work to comply with RCO 612, RCO 308, and RCO 113.6.1 with a U Value of 0.35 or Better.
010-031097-00 | 010-J046-07400 | 2022-02-18 | RSWDR2207833 |  | 17000 | REMOVE EXISTING SHINGLE ROOF TO DECK AND REPLACE WITH NEW FELT UNDERLAYMENT, ICE BARRIER MEMBRANE AT EAVE, NECESSARY FLASHINGS, AND NEW ASPHALT SHINGLES. WORK TO COMPLY WITH RCO CHAPTER 9 & MANUFACTURE INSTALLATION INSTRUCTIONS.
010-031097-00 | 010-J046-07400 | 2024-02-23 | MMLSR2408358 |  | 0 | MLS SCOPE: REPLACEMENT OF A SINGLE FURNACE LICENSE NUMBER: H00425 ¦ SCOPE ITEM: FURNACES / AIR HANDLERS / RTUS
010-031098-00 | 010-B005-03200 | 2022-01-26 | PMLSR2204692 |  | 0 | MLS SCOPE: WATER HEATER REPLACEMENT
010-031101-00 | 010-D019-06700 | 2019-12-10 |  |  | 4000 | REMOVE EXISTING 0 WINDOW(S), 2 DOOR(S) AND REPLACE WITH NEW. WORK TO COMPLY WITH RCO 612, RCO 308, AND RCO 113.6.1 WITH A U VALUE OF 0.35 OR BETTER. DOORS INFO: FRONT AND REAR. REMOVE EXISTING EXTERIOR WALL COVERING SYSTEM AND REPLACE WITH NEW EXTERIOR
010-031101-00 | 010-D019-06700 | 2019-12-10 |  |  | 200 | ALTR SFD 2 STY TO REPLACE FRONT PORCH DECK BOARDS AND RAILING PER PLAN
010-031101-00 | 010-D019-06700 | 2019-05-20 | ALTR1904897 |  | 200 | ALTR SFD 2 STY TO REPLACE FRONT PORCH DECK BOARDS AND RAILING PER PLAN
010-031101-00 | 010-D019-06700 | 2019-05-03 | RSWDR1901929 |  | 4000 | REMOVE EXISTING 0 WINDOW(S), 2 DOOR(S) AND REPLACE WITH NEW. WORK TO COMPLY WITH RCO 612, RCO 308, AND RCO 113.6.1 WITH A U VALUE OF 0.35 OR BETTER. DOORS INFO: FRONT AND REAR. REMOVE EXISTING EXTERIOR WALL COVERING SYSTEM AND REPLACE WITH NEW EXTERIOR
010-031103-00 | 010-D076-05200 | 2023-05-16 | RSWDR2320318 |  | 6385 | REMOVE EXISTING 4 WINDOW(S), 0 DOOR(S) AND REPLACE WITH NEW. WORK TO COMPLY WITH RCO 612, RCO 308, AND RCO 113.6.1 WITH A U VALUE OF 0.35 OR BETTER.WINDOWS INFO: REMOVE AND REPLACE EXISTING 4 2-LITE SLIDER WINDOWS WITH NEW OF SAME SIZE/STYLE AS EXISTING
010-031103-00 | 010-D076-05200 | 2019-05-31 | PMLSR1910419 |  | 0 | MLS Scope: Water Heater Replacement
010-031103-00 | 010-D076-05200 | 2024-10-15 | PMLSR2441520 |  | 0 | MLS SCOPE: GAS WATER HEATER REPLACEMENT
010-031103-00 | 010-D076-05200 | 2023-08-17 | MMLSR2334933 |  | 0 | MLS SCOPE: REPLACEMENT OF A SINGLE FURNACE, A/C AND/OR HEAT PUMP LICENSE NUMBER: H00855 ¦ SCOPE ITEM: AIR CONDITIONING (INCLUDING CONDENSERS, EVAPORATORS, COMPRESSORS) LICENSE NUMBER: H00855 ¦ SCOPE ITEM: FURNACES / AIR HANDLERS / RTUS
010-031103-00 | 010-D076-05200 | 2024-10-16 | DECKR2441631 |  | 6000 | PLAN APPROVAL: FINAL REVIEWED FOR COMPLIANCE UNDER: 2019 RESIDENTIAL CODE OF OHIO USE/OCCUPANCY GROUP: 1, 2, 3 FAMILY DWELLING CONSTRUCTION TYPE: V-B DESCRIPTION OF WORK: ALTER A 2 STORY FRAMED, 1 FAMILY DWELLING BY BUILDING AN 8’X 20’ FRONT PORC
010-031103-00 | 010-D076-05200 | 2024-10-15 | EMEPR2441522 |  | 0 | INSTALL GFCI AND GAS LINE BONDING
010-031103-00 | 010-D076-05200 | 2024-07-24 | RSWDR2429926 |  | 700 | COMPLETION OF THE WORK DESCRIBED ON THIS PERMIT DOES NOT COMPLY# SRTN240079 OR ANY OTHER BUILDING ORDER ASSOCIATED WITH THIS PARCEL. REMOVE EXISTING 1 WINDOW(S), 2 DOOR(S) AND REPLACE WITH NEW. WORK TO COMPLY WITH RCO 612, RCO 308, AND RCO 113.6.1 WI
010-031105-00 | 010-I044-04600 | 2023-09-13 | RSWDR2339073 |  | 20649 | Remove existing shingle roof to deck and replace with new felt underlayment, ice barrier membrane at eave, necessary flashings, and new asphalt shingles. Work to comply with RCO chapter 9 & Manufacture installation instructions.Roof Info: Remove and repl
010-031108-00 | 010-R061-08200 | 2019-10-30 | ALTR1911421 |  | 6000 | PLAN APPROVAL: FINAL REVIEWED FOR COMPLIANCE UNDER: 2019 RESIDENTIAL CODE OF OHIO USE/OCCUPANCY GROUP: 1, 2, 3 FAMILY DWELLING CONSTRUCTION TYPE: V-B DESCRIPTION OF WORK: ALTER A 2 STORY FRAMED, 1 FAMILY DWELLING BY REPAIRING A 6’X23’ ATTACHED D
010-031112-00 | 010-C052-01700 | 2021-02-10 |  |  |  | REHAB COMPL
010-031112-00 | 010-C052-01700 | 2019-02-07 |  |  |  | POSSIBLE REHAB
010-031112-00 | 010-C052-01700 | 2019-09-19 |  |  |  | POSSIBLE REHAB
010-031118-00 | 010-C043-08800 | 2019-05-10 | RSWDR1902154 |  | 7000 | REMOVE EXISTING 24 WINDOW(S), 6 DOOR(S) AND REPLACE WITH NEW. WORK TO COMPLY WITH RCO 612, RCO 308, AND RCO 113.6.1 WITH A U VALUE OF 0.35 OR BETTER. WINDOWS INFO: ALL WINDOWS REPLACE WITH VINYL. DOORS INFO: ALL ENTRY DOORS.
010-031118-00 | 010-C043-08800 | 2019-05-22 | MMEPR1909704 |  | 0 | STUB OUT GAS LINE LICENSE NUMBER: P00284
010-031121-00 | 010-H001-03600 | 2023-01-13 | ALTR2303480 |  | 80000 | PLAN APPROVAL: FINAL REVIEWED FOR COMPLIANCE UNDER: 2019 RESIDENTIAL CODE OF OHIO USE/OCCUPANCY GROUP: 1, 2, 3 FAMILY DWELLING CONSTRUCTION TYPE: V-B DESCRIPTION OF WORK: ALTER A 1.5 STORY FRAMED, 1 FAMILY DWELLING BY PERFORMING INTERIOR RENOVAT
010-031121-00 | 010-H001-03600 | 2023-03-13 | MMEPR2311262 |  | 0 | BUILDING PERMIT/PLAN REVIEW: ALTR2303480 INSTALL NEW SUPPLY RUNS. FIRST AND SECOND FLOOR AND 2 RETURNS. VENT OF EXHAUST FANS AND INSTALL DRYER VENT. LICENSE NUMBER: H00963 ¦ SCOPE ITEM: DUCTWORK / DAMPERS LICENSE NUMBER: H00963 ¦ SCOPE ITEM: EXHAUST S
010-031121-00 | 010-H001-03600 | 2023-03-12 | PMEPR2311062 |  | 0 | BUILDING PERMIT/PLAN REVIEW: ALTR2303480 NEW PLUMBING INSTALL
010-031121-00 | 010-H001-03600 | 2023-02-24 | EMEPR2308988 |  | 0 | BUILDING PERMIT/PLAN REVIEW: ALTR2303480 WIRE PER PLANS
010-031121-00 | 010-H001-03600 | 2023-09-18 | RSWDR2339629 |  | 63396 | REMOVE EXISTING 10 WINDOW(S), 2 DOOR(S) AND REPLACE WITH NEW. WORK TO COMPLY WITH RCO 612, RCO 308, AND RCO 113.6.1 WITH A U VALUE OF 0.35 OR BETTER. REMOVE EXISTING EXTERIOR WALL COVERING SYSTEM AND REPLACE WITH NEW EXTERIOR HARDIE SIDING OVER AN APPR
010-031132-00 | 010-K035-03100 | 2019-11-12 |  |  |  | INT REMODEL
010-031132-00 | 010-K035-03100 | 2020-06-22 | EMEPR2012201 |  | 0 | BUILDING PERMIT/PLAN REVIEW: ALTR2002579 GARAGE REWIRE
010-031132-00 | 010-K035-03100 | 2020-04-10 | MMEPR2007083 |  | 0 | BUILDING PERMIT/PLAN REVIEW: ALTR2002635 ROUGH IN GAS LICENSE NUMBER: P00697 ¦ SCOPE ITEM: FUEL GAS OR LP GAS
010-031132-00 | 010-K035-03100 | 2020-03-11 | ALTR2002579 |  | 16000 | PLAN APPROVAL: FINAL REVIEWED FOR COMPLIANCE UNDER: 2019 RESIDENTIAL CODE OF OHIO USE/OCCUPANCY GROUP: 1, 2, 3 FAMILY DWELLING CONSTRUCTION TYPE: V-B DESCRIPTION OF WORK: ALTER A 2 STORY FRAMED, 1 FAMILY DWELLING BY BUILDING A 22’ X 22’ DETACHED
010-031132-00 | 010-K035-03100 | 2020-04-20 | EMEPR2007612 |  | 0 | BUILDING PERMIT/PLAN REVIEW: ALTR2002635 PARTIAL REWIRE
010-031132-00 | 010-K035-03100 | 2019-01-01 |  | REVI
010-031132-00 | 010-K035-03100 | 2020-04-17 | MMEPR2007510 |  | 0 | BUILDING PERMIT/PLAN REVIEW: ALTR2002635 INSTALL NEW HIGH EFF. FURNACE AND NEW AC SYSTEM. INSTALL NEW DUCTWORK THROUGHOUT, INCLUDING 2 EXHAUST FANS AND ONE DRYER VENT. LICENSE NUMBER: H00547 ¦ SCOPE ITEM: EXHAUST SYSTEMS (HOODS, FANS, ETC) LICENSE NU
010-031132-00 | 010-K035-03100 | 2019-01-28 |  |  |  | INT REMODEL
010-031132-00 | 010-K035-03100 | 2020-04-10 | PMEPR2007084 |  | 0 | BUILDING PERMIT/PLAN REVIEW: ALTR2002635 ROUGH PLUMBING
010-031133-00 | 010-I027-04600 | 2023-05-01 | PMEPR2317933 |  | 0 | Replace up to11' of 4'' cast iron with PVC This is for the broken cast iron at the bottom of a stack
010-031134-00 | 010-K035-03200 | 2020-06-30 | PMEPR2012971 |  | 0 | BUILDING PERMIT/PLAN REVIEW: ADDR2004348 CORRECT AND FINISH COMPLETE ROUGH-IN OF HOUSE. 1 SHOWER PAN, 2 APPROVED SHOWER VALVES
010-031134-00 | 010-K035-03200 | 2020-06-27 | MMEPR2012706 |  | 0 | BUILDING PERMIT/PLAN REVIEW: ADDR2004348 RUNNING ALL NEW DUCTS AND VENTING, INSTALLING NEW FURNACE AND A.C. LICENSE NUMBER: H00901 ¦ SCOPE ITEM: DUCTWORK / DAMPERS
010-031134-00 | 010-K035-03200 | 2020-05-18 | ADDR2004348 |  | 100000 | PLAN APPROVAL: FINAL REVIEWED FOR COMPLIANCE UNDER: 2019 RESIDENTIAL CODE OF OHIO USE/OCCUPANCY GROUP: 1, 2, 3 FAMILY DWELLING CONSTRUCTION TYPE: V-B DESCRIPTION OF WORK: ALTER A 2 STORY FRAMED, 1 FAMILY DWELLING: PROJECT SCOPE IS TO RENOVATE T
010-031134-00 | 010-K035-03200 | 2020-07-20 | EMEPR2014486 |  | 0 | BUILDING PERMIT/PLAN REVIEW: ADDR2004348 REWIRE
010-031134-00 | 010-K035-03200 | 2020-06-21 | MMLSR2012040 |  | 0 | STATUS CHANGE: 6/29/2020 - REFER TO MMEPR2012706 BUILDING PERMIT/PLAN REVIEW: ADDR2004348 MLS SCOPE: REPLACEMENT OF A SINGLE FURNACE, A/C AND/OR HEAT PUMP LICENSE NUMBER: H00901 ¦ SCOPE ITEM: FURNACES / AIR HANDLERS / RTUS
010-031134-00 | 010-K035-03200 | 2020-07-07 |  | RECH |  | POSSIBLE REHAB/REMOD
010-031135-00 | 010-K053-03700 | 2022-04-12 | EMEPR2215137 |  | 0 | BUILDING PERMIT/PLAN REVIEW: DMGR2204465 NEW 100 AMP SERVICE AND REWIRE KITCHEN
010-031135-00 | 010-K053-03700 | 2023-01-20 | MMLSR2304418 |  | 0 | MLS Scope: Replacement of a Single Furnace License Number: H00287 ¦ Scope Item: furnaces / air handlers / RTUs
010-031135-00 | 010-K053-03700 | 2022-03-02 | EMLSR2209272 |  | 0 | MLS SCOPE: TEMPORARY/FREESTANDING SERVICE (UP TO 200 AMPS DURING CONSTRUCTION)
010-031136-00 | 010-J009-01200 | 2022-12-15 | PMEPR2249646 |  | 0 | BUILDING PERMIT/PLAN REVIEW: ALTR2247653 4 BATH REMODEL PLUMBING
010-031136-00 | 010-J009-01200 | 2022-11-30 | ALTR2247653 |  | 10000 | PLAN APPROVAL: FINAL REVIEWED FOR COMPLIANCE UNDER: 2019 RESIDENTIAL CODE OF OHIO USE/OCCUPANCY GROUP: 1, 2, 3 FAMILY DWELLING CONSTRUCTION TYPE: V-B DESCRIPTION OF WORK: ALTER A 2 STORY FRAMED, 2 FAMILY DWELLING BY REMODELING KITCHENS AND ADDIN
010-031136-00 | 010-J009-01200 | 2022-12-05 | EMEPR2248283 |  | 0 | BUILDING PERMIT/PLAN REVIEW: ALTR2247653 737 - 739 WILSON AVE (2) KITCHEN AND (4) BATHROOM REMODELS
010-031136-00 | 010-J009-01200 | 2022-12-19 | MMEPR2250204 |  | 0 | BUILDING PERMIT/PLAN REVIEW: ALTR2247653 RUN NEW DUCTWORK VENT EXHAUST FANS AND DRYER VENTS ADD ACS LICENSE NUMBER: H00714 ¦ SCOPE ITEM: AIR CONDITIONING (INCLUDING CONDENSERS, EVAPORATORS, COMPRESSORS)
010-031136-00 | 010-J009-01200 | 2020-09-04 | PMEPI2008420 |  | 5789 | ALTER 2 STORY TWO FAMILY DWELLING BY INSTALLING SUMP PUMP AND LINER AND DISCHARGE LINE
010-031136-00 | 010-J009-01200 | 2020-09-04 | EMEPR2018321 |  | 0 | ISTALLING ONE OULET FOR SUMP PUMP
010-031143-00 | 010-D025-02900 | 2019-01-28 |  |  |  | REHAB
010-031143-00 | 010-D025-02900 | 2021-02-02 |  |  |  | REHAB OR DEMO
010-031143-00 | 010-D025-02900 | 2022-05-03 | PMLSR2217955 |  | 0 | MLS SCOPE: WATER HEATER REPLACEMENT
010-031143-00 | 010-D025-02900 | 2019-01-28 |  |  |  | REHAB
010-031143-00 | 010-D025-02900 | 2022-05-03 | MMLSR2217953 |  | 0 | MLS SCOPE: REPLACEMENT OF A SINGLE FURNACE LICENSE NUMBER: H00137 ¦ SCOPE ITEM: FURNACES / AIR HANDLERS / RTUS LICENSE NUMBER: H00137 ¦ SCOPE ITEM: EXHAUST SYSTEMS (HOODS, FANS, ETC)
010-031146-00 | 010-A054-00200 | 2020-09-14 | RSWDR2004585 |  | 6942 | REMOVE EXISTING SHINGLE ROOF TO DECK AND REPLACE WITH NEW FELT UNDERLAYMENT, ICE BARRIER MEMBRANE AT EAVE, NECESSARY FLASHINGS, AND NEW ASPHALT SHINGLES. WORK TO COMPLY WITH RCO CHAPTER 9 & MANUFACTURE INSTALLATION INSTRUCTIONS.ROOF INFO: SHINGLE TEAR OF
010-031148-00 | 010-I047-03100 | 2019-12-18 | PMEPR1926226 |  | 0 | BUILDING PERMIT/PLAN REVIEW: ALTR1906576 REPLACE WATER LINES & DRAIN LINES ON PLANS.
010-031148-00 | 010-I047-03100 | 2020-06-01 | EMEPR2010300 |  | 0 | BUILDING PERMIT/PLAN REVIEW: ALTR1906576 REWIRE
010-031148-00 | 010-I047-03100 | 2020-01-27 | MMEPR2001948 |  | 0 | BUILDING PERMIT/PLAN REVIEW: ALTR1906576 INSTALL GASTITE TO FURNACE AND STOVE LICENSE NUMBER: P00381
010-031148-00 | 010-I047-03100 | 2020-02-07 | MMEPR2002894 |  | 0 | BUILDING PERMIT/PLAN REVIEW: ALTR1906576 HVAC ALTERATION LICENSE NUMBER: H00661 ¦ SCOPE ITEM: FURNACES / AIR HANDLERS / RTUS
010-031153-00 | 010-H042-00200 | 2024-06-20 |  |  |  | RECK 2025 FOR REMOD
010-031153-00 | 010-H042-00200 | 2025-02-11 |  |  |  | REMOD
010-031155-00 | 010-I022-03800 | 2021-06-08 | MMLSR2121208 |  | 0 | MLS Scope: Replacement of a Single Furnace License Number: H00589 ¦ Scope Item: furnaces / air handlers / RTUs
010-031157-00 | 010-A048-01000 | 2024-07-10 | RSWDM2428428 |  | 37088 | REMOVAL OF EXISTING ROOFING TO DECK AND INSTALLATION OF NEW ASPHALT SHINGLE ROOFING, FELT, ICE GUARD, AND FLASHINGS ON AN EXISTING MULTI-FAMILY BUILDING PER OHIO BUILDING CODE SECTION 1507.2 AND MANUFACTURERS INSTALLATION INSTRUCTIONS. NO DRAWINGS OR SPE
010-031160-00 | 010-R062-02500 | 2019-01-14 | RSWDR1900146 |  | 800 | Remove existing 0 window(s), 1 door(s) and replace with new. Work to comply with RCO 612, RCO 308, and RCO 113.6.1 with a U Value of 0.35 or Better. Doors Info: REMOVE AND REPLACE REAR ENTRY DOOR
010-031161-00 | 010-R035-01400 | 2020-04-14 | MMLSR2007200 |  | 0 | MLS SCOPE: REPLACEMENT OF A SINGLE A/C UNIT OR HEAT PUMP LICENSE NUMBER: H00150 ¦ SCOPE ITEM: AIR CONDITIONING (INCLUDING CONDENSERS, EVAPORATORS, COMPRESSORS)
010-031164-00 | 010-R024-04300 | 2020-06-09 | MMLSR2011042 |  | 0 | REPLACEMENT OF A HEAT PUMP AND AN AIR HANDLER LICENSE NUMBER: H00973
010-031168-00 | 010-B045-13500 | 2019-07-08 | MMLSR1913127 |  | 0 | MLS SCOPE: REPLACEMENT OF A SINGLE FURNACE, A/C AND/OR HEAT PUMP LICENSE NUMBER: H00825 ¦ SCOPE ITEM: AIR CONDITIONING (INCLUDING CONDENSERS, EVAPORATORS, COMPRESSORS)
010-031168-00 | 010-B045-13500 | 2020-06-15 | MMLSR2011552 |  | 0 | MLS SCOPE: REPLACEMENT OF A SINGLE A/C UNIT OR HEAT PUMP LICENSE NUMBER: H00306 ¦ SCOPE ITEM: AIR CONDITIONING (INCLUDING CONDENSERS, EVAPORATORS, COMPRESSORS)
010-031168-00 | 010-B045-13500 | 2020-06-22 | MMLSR2012166 |  | 0 | MLS SCOPE: REPLACEMENT OF A SINGLE A/C UNIT OR HEAT PUMP LICENSE NUMBER: H00306 ¦ SCOPE ITEM: AIR CONDITIONING (INCLUDING CONDENSERS, EVAPORATORS, COMPRESSORS)
010-031168-00 | 010-B045-13500 | 2021-02-22 | MMLSR2106184 |  | 0 | MLS Scope: Replacement of a Single Furnace, A/C and/or Heat Pump License Number: H00306 ¦ Scope Item: furnaces / air handlers / RTUs
010-031170-00 | 010-H034-06000 | 2019-10-15 |  |  |  | INT/EXT REHAB COMP
010-031170-00 | 010-H034-06000 | 2020-03-12 | RSWDR2000954 |  | 400 | REMOVE EXISTING 1 WINDOW(S), 2 DOOR(S) AND REPLACE WITH NEW. WORK TO COMPLY WITH RCO 612, RCO 308, AND RCO 113.6.1 WITH A U VALUE OF 0.35 OR BETTER. WINDOWS INFO: REAR KITCHEN WINDOW. DOORS INFO: FRONT DOOR AND BACK DOOR. COMPLETION OF THE WORK DESCR
010-031170-00 | 010-H034-06000 | 2021-04-28 |  |  |  | INT/EXT REHAB
010-031185-00 | 010-A016-01600 | 2024-03-14 | EMEPM2411903 |  | 0 | BUILDING PERMIT/PLAN REVIEW: ALTM2307894 WIRING FOR 3 UNITS AS PER DRAWINGS
010-031185-00 | 010-A016-01600 | 2023-12-19 | MMEPM2352251 |  | 0 | BUILDING PERMIT/PLAN REVIEW: ALTM2307894 WORK PER PLANS AND SPECS LICENSE NUMBER: H00079 ¦ SCOPE ITEM: DUCTWORK / DAMPERS
010-031185-00 | 010-A016-01600 | 2024-02-04 | PMEPM2405826 |  | 0 | BUILDING PERMIT/PLAN REVIEW: ALTM2307894 ALTER PLUMBING AS PER PLANS
010-031185-00 | 010-A016-01600 | 2023-11-22 | RSWDR2349277 |  | 6125 | REMOVE EXISTING SHINGLE ROOF TO DECK AND REPLACE WITH NEW FELT UNDERLAYMENT, ICE BARRIER MEMBRANE AT EAVE, NECESSARY FLASHINGS, AND NEW ASPHALT SHINGLES. WORK TO COMPLY WITH RCO CHAPTER 9 & MANUFACTURE INSTALLATION INSTRUCTIONS.
010-031185-00 | 010-A016-01600 | 2024-02-04 | PMEPM2405826 |  | 0 | BUILDING PERMIT/PLAN REVIEW: ALTM2307894 ALTER PLUMBING AS PER PLANS
010-031185-00 | 010-A016-01600 | 2023-12-19 | MMEPM2352251 |  | 0 | BUILDING PERMIT/PLAN REVIEW: ALTM2307894 WORK PER PLANS AND SPECS LICENSE NUMBER: H00079 ¦ SCOPE ITEM: DUCTWORK / DAMPERS
010-031185-00 | 010-A016-01600 | 2024-03-14 | EMEPM2411903 |  | 0 | BUILDING PERMIT/PLAN REVIEW: ALTM2307894 WIRING FOR 3 UNITS AS PER DRAWINGS
010-031185-00 | 010-A016-01600 | 2023-11-22 | RSWDR2349277 |  | 6125 | REMOVE EXISTING SHINGLE ROOF TO DECK AND REPLACE WITH NEW FELT UNDERLAYMENT, ICE BARRIER MEMBRANE AT EAVE, NECESSARY FLASHINGS, AND NEW ASPHALT SHINGLES. WORK TO COMPLY WITH RCO CHAPTER 9 & MANUFACTURE INSTALLATION INSTRUCTIONS.
010-031188-00 | 010-B054-07600 | 2019-03-28 | MMEPM1905803 |  | 0 | BUILDING PERMIT/PLAN REVIEW: MBLD1808517 FUEL PERMIT ONLY. RUN GAS LINE TO NEW FURNACE. LICENSE NUMBER: H00714 ¦ SCOPE ITEM: FUEL GAS OR LP GAS
010-031188-00 | 010-B054-07600 | 2019-03-15 | MMEPM1904925 |  | 0 | BUILDING PERMIT/PLAN REVIEW: MBLD1808517 ROUGH AND FINISH HVAC. LICENSE NUMBER: H00714 ¦ SCOPE ITEM: AIR CONDITIONING (INCLUDING CONDENSERS, EVAPORATORS, COMPRESSORS)
010-031188-00 | 010-B054-07600 | 2019-03-04 | EMEPM1903958 |  | 0 | BUILDING PERMIT/PLAN REVIEW: MBLD1808517 ROUGH AND FINISH WIRING ON NEW APARTMENT UNIT.
010-031188-00 | 010-B054-07600 | 2019-02-19 | PMEPM1903194 |  | 0 | BUILDING PERMIT/PLAN REVIEW: MBLD1808517 ROUGH AND FINISH PLUMBING, INCLUDING WATER SUB METER.
010-031188-00 | 010-B054-07600 | 2019-06-26 | RSWDM1906439 |  | 7500 | BUILDING PERMIT TO REMOVE EXISTING ROOFING TO DECK AND INSTALL NEW ASPHALT SHINGLE ROOFING, FELT, ICE GUARD, AND FLASHINGS ON AN EXISTING MULTI-FAMILY BUILDING. NO DRAWINGS OR SPECS PROVIDED. A FINAL STRUCTURAL INSPECTION WILL BE REQUIRED TO COMPLETE TH
010-031191-00 | 010-D053-14200 | 2022-05-04 | RSWDR2218139 |  | 20000 | REMOVE EXISTING 12 WINDOW(S), 2 DOOR(S) AND REPLACE WITH NEW. WORK TO COMPLY WITH RCO 612, RCO 308, AND RCO 113.6.1 WITH A U VALUE OF 0.35 OR BETTER. REMOVE EXISTING SHINGLE ROOF TO DECK AND REPLACE WITH NEW FELT UNDERLAYMENT, ICE BARRIER MEMBRANE AT E
010-031192-00 | 010-K059-08900 | 2021-11-12 | MMLSR2145043 |  | 0 | MLS SCOPE: REPLACEMENT OF A SINGLE FURNACE LICENSE NUMBER: H00169 ¦ SCOPE ITEM: FURNACES / AIR HANDLERS / RTUS
010-031193-00 | 010-A060-06000 | 2021-09-28 | RSWDR2138389 |  | 11934 | Remove existing shingle roof to deck and replace with new felt underlayment, ice barrier membrane at eave, necessary flashings, and new asphalt shingles. Work to comply with RCO chapter 9 & Manufacture installation instructions. Approved per COA null
010-031194-00 | 010-A060-05900 | 2019-01-01 |  | REVI
010-031197-00 | 010-H051-12400 | 2024-08-06 | RSWDR2431698 |  | 4350 | REMOVE EXISTING 3 WINDOW(S), 0 DOOR(S) AND REPLACE WITH NEW. WORK TO COMPLY WITH RCO 612, RCO 308, AND RCO 113.6.1 WITH A U VALUE OF 0.35 OR BETTER.WINDOWS INFO: REMOVE 3 DOUBLE HUNG WINDOWS AND REPLACE WITH NEW. NO STRUCTURAL CHANGES TO OPENING REQUIRED
010-031199-00 | 010-D043-07400 | 2019-09-04 | EMEPR1917671 |  | 0 | REPAIR SERVICE AND REPLACE PANEL ONLY.
010-031201-00 | 010-D043-11900 | 2021-07-01 | MMLSR2125175 |  | 0 | MLS Scope: Replacement of a Single Furnace, A/C and/or Heat Pump License Number: H01006 ¦ Scope Item: air conditioning (including condensers, evaporators, compressors)
010-031201-00 | 010-D043-11900 | 2019-11-08 | MMLSR1923008 |  | 0 | MLS SCOPE: REPLACEMENT OF A SINGLE FURNACE, A/C AND/OR HEAT PUMP LICENSE NUMBER: H00240 ¦ SCOPE ITEM: AIR CONDITIONING (INCLUDING CONDENSERS, EVAPORATORS, COMPRESSORS)
010-031209-00 | 010-J052-11900 | 2019-09-30 | RSWDR1904970 |  | 6500 | REMOVE EXISTING 7 WINDOW(S), 2 DOOR(S) AND REPLACE WITH NEW. WORK TO COMPLY WITH RCO 612, RCO 308, AND RCO 113.6.1 WITH A U VALUE OF 0.35 OR BETTER. WINDOWS INFO: ALL WINDOWS. REMOVE EXISTING EXTERIOR WALL COVERING SYSTEM AND REPLACE WITH NEW EXTERIOR
010-031209-00 | 010-J052-11900 | 2021-03-24 |  |  |  | FOR COMPL OF REHAB
010-031209-00 | 010-J052-11900 | 2019-11-01 |  |  |  | RECK FOR REHAB/DEMO
010-031209-00 | 010-J052-11900 | 2019-01-23 |  |  |  | REHAB/DEMO
010-031211-00 | 010-R059-00300 | 2024-04-11 | EMEPR2415020 |  | 0 | Building Permit/Plan Review: pmepi2414937 Install dedicated gfi for sump pump.
010-031211-00 | 010-R059-00300 | 2024-04-11 | PMEPI2414937 |  | 6047 | ALTER ONE FAMILY 1.5 STORY DWELLING BY INSTALLING SUMP PUMP AND PIT ONLY
010-031212-00 | 010-R054-07200 | 2024-11-26 | PMEPI2446794 |  | 5435 | ALTER ONE FAMILY 2 STORY DWELLING BY INSTALLING SUMP PUMP AND PIT ONLY
010-031212-00 | 010-R054-07200 | 2024-02-16 | PMLSR2407551 |  | 0 | MLS Scope: Water Heater Replacement
010-031214-00 | 010-I022-01900 | 2020-06-01 | MMLSR2010309 |  | 0 | MLS SCOPE: REPLACEMENT OF A SINGLE A/C UNIT OR HEAT PUMP LICENSE NUMBER: H00155 ¦ SCOPE ITEM: AIR CONDITIONING (INCLUDING CONDENSERS, EVAPORATORS, COMPRESSORS)
010-031214-00 | 010-I022-01900 | 2019-08-01 | MMLSR1915232 |  | 0 | MLS Scope: Replacement of a Single Furnace License Number: H00155 ¦ Scope Item: furnaces / air handlers / RTUs
010-031224-00 | 010-B016-02300 | 2021-07-20 |  |  |  | RECK 2022 FOR TOT INT/EXT REHAB
010-031226-00 | 010-K028-00700 | 2021-07-15 | MMLSR2127295 |  | 0 | MLS Scope: Replacement of a Single A/C Unit or Heat Pump License Number: H00425 ¦ Scope Item: air conditioning (including condensers, evaporators, compressors)
010-031228-00 | 010-J033-14700 | 2021-06-17 | PMLSR2123102 |  | 0 | MLS Scope: Water Heater Replacement
010-031230-00 | 010-I025-05200 | 2020-09-28 | RSWDR2004860 |  | 4127 | REMOVE EXISTING SHINGLE ROOF TO DECK AND REPLACE WITH NEW FELT UNDERLAYMENT, ICE BARRIER MEMBRANE AT EAVE, NECESSARY FLASHINGS, AND NEW ASPHALT SHINGLES. WORK TO COMPLY WITH RCO CHAPTER 9 & MANUFACTURE INSTALLATION INSTRUCTIONS.ROOF INFO: SHINGLE TEAR OF
010-031233-00 | 010-J011-07000 | 2019-01-31 |  |  |  | NEW DWLG
010-031234-00 | 010-J024-12700 | 2019-09-17 | MMLSR1918734 |  | 0 | MLS SCOPE: REPLACEMENT OF A SINGLE FURNACE LICENSE NUMBER: H00381 ¦ SCOPE ITEM: FURNACES / AIR HANDLERS / RTUS
010-031234-00 | 010-J024-12700 | 2021-11-05 | RSWDR2144118 |  | 13946 | REMOVE EXISTING SHINGLE ROOF TO DECK AND REPLACE WITH NEW FELT UNDERLAYMENT, ICE BARRIER MEMBRANE AT EAVE, NECESSARY FLASHINGS, AND NEW ASPHALT SHINGLES. WORK TO COMPLY WITH RCO CHAPTER 9 & MANUFACTURE INSTALLATION INSTRUCTIONS.ROOF INFO: SHINGLE TEAR OF
010-031235-00 | 010-M054-33500 | 2024-01-15 | MMLSR2403479 |  | 0 | MLS SCOPE: REPLACEMENT OF A SINGLE FURNACE LICENSE NUMBER: H01263 ¦ SCOPE ITEM: FURNACES / AIR HANDLERS / RTUS
010-031240-00 | 010-A052-12200 | 2020-03-30 | MMLSR2006397 |  | 0 | MLS SCOPE: REPLACEMENT OF A SINGLE A/C UNIT OR HEAT PUMP LICENSE NUMBER: H00150 ¦ SCOPE ITEM: AIR CONDITIONING (INCLUDING CONDENSERS, EVAPORATORS, COMPRESSORS)
010-031240-00 | 010-A052-12200 | 2020-03-13 | PMLSR2005452 |  | 0 | MLS SCOPE: WATER HEATER REPLACEMENT
010-031242-00 | 010-N214A-13900 | 2023-04-15 | MMLSR2315738 |  | 0 | MLS Scope: Replacement of a Single Furnace, A/C and/or Heat Pump License Number: H00425 ¦ Scope Item: air conditioning (including condensers, evaporators, compressors)
010-031242-00 | 010-N214A-13900 | 2020-11-11 | PMEPR2023690 |  | 0 | INSTALL ACRYLIC TUB LINER AND WALL SURROUND OVER EXISTING TUB AND WALL, REPLACE EXISTING VALVE FIXTURE (CONNECT TO EXISTING DRAIN AND EXISTING SUPPLY LINES)
010-031245-00 | 010-E009-03200 | 2019-03-06 | EMEPR1904220 |  | 0 | BUILDING PERMIT/PLAN REVIEW: ALTR1901839 INSTALLING OUTLET FOR SUMP PUMP
010-031245-00 | 010-E009-03200 | 2019-03-06 | ALTR1901839 |  | 300 | PLUMBING FINAL INSPECTION REQUIRED. ALT SINGLE FAMILY DWG BY INSTALLING INTERIOR PERIMETER DRAIN SUMP WELL AND PUMP. SEPARATE ELECTRIC REQUIRED FOR PUMP ELECTRIC IF NEEDED.
010-031246-00 | 010-K043-03700 | 2023-05-19 | EMEPR2320871 |  | 0 | Replace 100 AMP panel, AFCI breakers, meter base, service entry wire, complete grounding system, whole home surge protector
010-031246-00 | 010-K043-03700 | 2020-07-06 | RSWDR2003011 |  | 9849 | REMOVE EXISTING EXTERIOR WALL COVERING SYSTEM AND REPLACE WITH NEW EXTERIOR SIDING OVER AN APPROVED WATER-RESISTIVE BARRIER. WORK TO COMPLY WITH RCO 703.
010-031248-00 | 010-H048-02000 | 2022-04-06 | RSWDR2214338 |  | 10000 | REMOVE EXISTING 17 WINDOW(S), 2 DOOR(S) AND REPLACE WITH NEW. WORK TO COMPLY WITH RCO 612, RCO 308, AND RCO 113.6.1 WITH A U VALUE OF 0.35 OR BETTER. DOORS INFO: 2 DOORS AND REPLACE WITH NEW. WORK TO COMPLY WITH RCO 612, RCO308, AND RCO 113.6.1 WITH A
010-031251-00 | 010-I003-05000 | 2022-02-03 | PMEPR2205989 |  | 0 | BUILDING PERMIT/PLAN REVIEW: ALTR2140785 REWORKING OF EXISTING MASTER SHOWER FAUCET AND DIVERTER, MOVE EXISTING SHOWER DRAIN LOCATION ABOUT 8” . ADD AAV TO EXISTING LAV SINKS AND TAKE OUT SECTION OF FLOOR TO PROPERLY SECURE EXISTING SOAKER TUB FILLER.
010-031251-00 | 010-I003-05000 | 2022-03-31 | MMEPR2213484 |  | 0 | BUILDING PERMIT/PLAN REVIEW: ALTR2140785 INSTALLATION OF A NEW BATH FAN AND VENT LICENSE NUMBER: H00251 ¦ SCOPE ITEM: VENTILATION SYSTEMS
010-031251-00 | 010-I003-05000 | 2021-03-31 | ALTR2111374 |  | 21581 | BATH RENOVATION
010-031251-00 | 010-I003-05000 | 2021-06-01 | PMEPR2120216 |  | 0 | BUILDING PERMIT/PLAN REVIEW: ALTR2111374 REPLACEMENT OF SHOWER VALVE AND LINER DRAIN, REPLACE SECTION OF LAV SINK DRAIN AND VENT ( ABOUT 6 FT OF PIPE) . TOILET TO REMAIN THE SAME, ALL WILL RECEIVE NEW FIXTURES.
010-031251-00 | 010-I003-05000 | 2022-02-07 | EMEPR2206100 |  | 0 | BUILDING PERMIT/PLAN REVIEW: ALTR2140785 ELECTRICAL WORK NEEDED FOR RENOVATIONS
010-031251-00 | 010-I003-05000 | 2021-10-15 | ALTR2140785 |  | 20948 | PLAN APPROVAL: CONDITIONAL: SEE BELOW REVIEWED FOR COMPLIANCE UNDER: 2019 RESIDENTIAL CODE OF OHIO USE/OCCUPANCY GROUP: 1, 2, 3 FAMILY DWELLING CONSTRUCTION TYPE: V-B DESCRIPTION OF WORK: ALTER A 2 STORY FRAMED, 1 FAMILY DWELLING BY RENOVATING
010-031251-00 | 010-I003-05000 | 2021-05-10 | EMEPR2116842 |  | 0 | BUILDING PERMIT/PLAN REVIEW: ALTR2111374 OLD WORK EXHAUST FAN/LIGHT AND TWO SWITCHES, ADD ONE GFI FOR BIDET, ONE WALL SCONCE IN HALLWAY AND ONE HALL SWITCH
010-031251-00 | 010-I003-05000 | 2020-06-22 | ALTR2005546 |  | 30000 | PLAN APPROVAL: FINAL REVIEWED FOR COMPLIANCE UNDER: 2019 RESIDENTIAL CODE OF OHIO USE/OCCUPANCY GROUP: 1, 2, 3 FAMILY DWELLING CONSTRUCTION TYPE: V-B DESCRIPTION OF WORK: ALTER A 2 STORY FRAMED, 1 FAMILY DWELLING BY BUILDING A 16’X22’ DETACHED G
010-031251-00 | 010-I003-05000 | 2024-06-19 | MMLSR2425268 |  | 0 | MLS SCOPE: REPLACEMENT OF A SINGLE A/C UNIT OR HEAT PUMP LICENSE NUMBER: H00150 ¦ SCOPE ITEM: FURNACES / AIR HANDLERS / RTUS
010-031252-00 | 010-F013-04700 | 2023-04-14 | RSWDR2315600 |  | 13742 | REMOVE EXISTING EXTERIOR WALL COVERING SYSTEM AND REPLACE WITH NEW EXTERIOR SIDING OVER AN APPROVED WATER-RESISTIVE BARRIER. WORK TO COMPLY WITH RCO 703.SIDING INFO: FULL REMOVAL OF VINYL SIDING AND REPLACEMENT WITH VINYL SIDING
010-031256-00 | 010-A019-05700 | 2019-03-15 | 2019020563 |  | 0 | ALTERATION/ELECTRICAL
010-031257-00 | 010-A054-16100 | 2019-09-25 | MMLSR1919377 |  | 0 | MLS SCOPE: REPLACEMENT OF A SINGLE FURNACE, A/C AND/OR HEAT PUMP LICENSE NUMBER: H00425 ¦ SCOPE ITEM: AIR CONDITIONING (INCLUDING CONDENSERS, EVAPORATORS, COMPRESSORS)
010-031273-00 | 010-J014-01900 | 2022-10-12 | RSWDR2240988 |  | 19000 | REMOVE EXISTING EXTERIOR WALL COVERING SYSTEM AND REPLACE WITH NEW EXTERIOR SIDING OVER AN APPROVED WATER-RESISTIVE BARRIER. WORK TO COMPLY WITH RCO 703. APPROVED PER COA GC-22-08-009
010-031274-00 | 010-J014-01800 | 2020-01-09 |  |  |  | COMPLETION OF REHAB
010-031274-00 | 010-J014-01800 | 2020-10-06 | PMLSR2020585 |  | 0 | MLS SCOPE: BACK WATER VALVE
010-031274-00 | 010-J014-01800 | 2019-11-07 | EMEPR1922913 |  | 0 | BUILDING PERMIT/PLAN REVIEW: ALTR1910809 ROUGH AND FINISH WIRE ELECTRICALLY, INSTALL ELECTRICAL SERVICE FOR THIS CONVERSION FROM 2-FAMILY TO SINGLE FAMILY
010-031274-00 | 010-J014-01800 | 2019-10-14 | ALTR1910809 |  | 50000 | PLAN APPROVAL: FINAL REVIEWED FOR COMPLIANCE UNDER: 2019 RESIDENTIAL CODE OF OHIO USE/OCCUPANCY GROUP: 1, 2, 3 FAMILY DWELLING CONSTRUCTION TYPE: V-B DESCRIPTION OF WORK: ALTER A 2 STORY FRAMED, 2 FAMILY DWELLING BY CONVERTING TO A SINGLE FAMILY
010-031274-00 | 010-J014-01800 | 2021-05-07 |  |  |  | POSS CONVERT TO 1 FAMILY + VERIFY DATA
010-031274-00 | 010-J014-01800 | 2019-12-04 | MMEPR1925025 |  | 0 | BUILDING PERMIT/PLAN REVIEW: ALTR1910809 MECHANICAL PER PLANS LICENSE NUMBER: H00057
010-031274-00 | 010-J014-01800 | 2019-12-31 | PMEPR1927030 |  | 0 | BUILDING PERMIT/PLAN REVIEW: ALTR1910809 REPIPE THE ENTIRE HOUSE. NEW DRAIN - WASTE - VENT SYSTEM. NEW HOT AND COLD WATER PIPING. NEW NATURAL GAS PIPING. NEW PLUMBING FIXTURES.
010-031274-00 | 010-J014-01800 | 2019-10-05 | RSWDR1905106 |  | 15000 | REMOVE EXISTING SHINGLE ROOF TO DECK AND REPLACE WITH NEW FELT UNDERLAYMENT, ICE BARRIER MEMBRANE AT EAVE, NECESSARY FLASHINGS, AND NEW ASPHALT SHINGLES. WORK TO COMPLY WITH RCO CHAPTER 9 & MANUFACTURE INSTALLATION INSTRUCTIONS.ROOF INFO: REMOVE SLATE, I
010-031274-00 | 010-J014-01800 | 2019-12-31 | MMEPR1927033 |  | 0 | BUILDING PERMIT/PLAN REVIEW: ALTR1910809 NEW NATURAL GAS HOUSE LINES. LICENSE NUMBER: P00372 ¦ SCOPE ITEM: FUEL GAS OR LP GAS
010-031274-00 | 010-J014-01800 | 2019-05-24 | MMLSR1909888 |  | 0 | MLS SCOPE: REPLACEMENT OF A SINGLE FURNACE, A/C AND/OR HEAT PUMP LICENSE NUMBER: H00286 ¦ SCOPE ITEM: AIR CONDITIONING (INCLUDING CONDENSERS, EVAPORATORS, COMPRESSORS)
010-031275-00 | 010-J016-13800 | 2022-12-20 | RSWDR2250301 |  | 6835 | Remove existing shingle roof to deck and replace with new felt underlayment, ice barrier membrane at eave, necessary flashings, and new asphalt shingles. Work to comply with RCO chapter 9 & Manufacture installation instructions.
010-031275-00 | 010-J016-13800 | 2021-04-26 | PMLSR2114886 |  | 0 | MLS Scope: Water Heater Replacement
010-031279-00 | 010-A060-01100 | 2022-07-25 | MMLSR2229892 |  | 0 | MLS SCOPE: REPLACEMENT OF A SINGLE FURNACE, A/C AND/OR HEAT PUMP LICENSE NUMBER: H00425 ¦ SCOPE ITEM: AIR CONDITIONING (INCLUDING CONDENSERS, EVAPORATORS, COMPRESSORS)
010-031279-00 | 010-A060-01100 | 2022-10-17 | MMLSR2241615 |  | 0 | MLS SCOPE: REPLACEMENT OF A SINGLE FURNACE, A/C AND/OR HEAT PUMP LICENSE NUMBER: H00425 ¦ SCOPE ITEM: AIR CONDITIONING (INCLUDING CONDENSERS, EVAPORATORS, COMPRESSORS)
010-031287-00 | 010-I055-05300 | 2019-03-04 | MMEPR1903962 |  | 0 | BUILDING PERMIT/PLAN REVIEW: ALTR1900801 INSTALL NEW DUCTWORK, DRYER VENT, EXHAUST VENTS, 100,000 BTU 95% FURNACE, 3 1/2 COIL AND A/C ON 1ST & 2ND FLOORS. LICENSE NUMBER: H00714 ¦ SCOPE ITEM: AIR CONDITIONING (INCLUDING CONDENSERS, EVAPORATORS, COMPRES
010-031287-00 | 010-I055-05300 | 2019-03-18 | PMEPR1905060 |  | 0 | BUILDING PERMIT/PLAN REVIEW: ALTR1900801 INSTALL COMPLETE PLUMBING TO REHAB HOUSE. PEX AND PVC. 3 FULL BATHROOMS, 1 KITCHEN , AND LAUNDRY. WITH APPROVED SHOWER VALVES.
010-031287-00 | 010-I055-05300 | 2021-02-18 | PMEPR2105800 |  | 0 | REPLACED 4” CLEAN OUT WYE AND 5’ OF 4” STACK PIPE, ADDED LAUNDRY DRAIN AND WATERLINES INTO EXISTING 3” PVC STACK.
010-031287-00 | 010-I055-05300 | 2021-07-15 | PMLSR2127470 |  | 0 | MLS SCOPE: BACK WATER VALVE
010-031287-00 | 010-I055-05300 | 2019-02-01 | ALTR1900801 |  | 30000 | ALTER 2 STORY BRICK SINGLE FAMILY DWELLING BY REMODELING EXISTING KITCHEN, 1ST FLOOR 1/2 BATHROOM AND 2ND FLOOR FULL BATH. NEW LAYOUT FOR KITCHEN, NEW 1/2 BATH ON FIRST FLOOR, NEW OUTLETS, LIGHTS, NEW SUPPLY DUCT TO BATHROOM, REPLACE ONE WINDOW. ELECTRIC
010-031287-00 | 010-I055-05300 | 2019-03-20 | EMEPR1905202 |  | 0 | BUILDING PERMIT/PLAN REVIEW: ALTR1900801 REWIRE KITCHEN AND 2 BATH ROOMS
010-031290-00 | 010-D019-06000 | 2023-01-04 | RSWDR2302284 |  | 5000 | Remove existing 17 window(s), 0 door(s) and replace with new. Work to comply with RCO 612, RCO 308, and RCO 113.6.1 with a U Value of 0.35 or Better. Remove existing exterior wall covering system and replace with new exterior siding over an approved wa
010-031304-00 | 010-N242-01400 | 2023-07-14 | PMLSR2329194 |  | 0 | MLS Scope: Water Heater Replacement
010-031307-00 | 010-C012-06600 | 2024-08-13 | RSWDR2432847 |  | 250 | Remove existing 0 window(s), 1 door(s) and replace with new. Work to comply with RCO 612, RCO 308, and RCO 113.6.1 with a U Value of 0.35 or Better. Doors Info: BACK EXTERIOR DOOR Approved per COA COA2400217
010-031309-00 | 010-B014-05300 | 2024-08-01 | PMLSR2430580 |  | 0 | Water Heater Replacement
010-031309-00 | 010-B014-05300 | 2019-02-07 | RSWDR1900385 |  | 1500 | Remove existing 3 window(s), 0 door(s) and replace with new. Work to comply with RCO 612, RCO 308, and RCO 113.6.1 with a U Value of 0.35 or Better.
010-031311-00 | 010-B008-02600 | 2021-10-29 | PMLSR2143053 |  | 0 | MLS Scope: Water Heater Replacement
010-031311-00 | 010-B008-02600 | 2024-03-27 | MMEPR2413033 |  | 0 | BUILDING PERMIT/PLAN REVIEW: ALTR2409027 INSTALL NEW GAS LINES FROM METER TO FURNACE ONLY. LICENSE NUMBER: P01027 ¦ SCOPE ITEM: FUEL GAS OR LP GAS
010-031311-00 | 010-B008-02600 | 2024-01-10 | MMEPR2403163 |  | 0 | REPLACE FURNACE AND AC UNIT. RUN FORCED AIR DUCT WORK. LICENSE NUMBER: H00310 ¦ SCOPE ITEM: FURNACES / AIR HANDLERS / RTUS
010-031311-00 | 010-B008-02600 | 2024-06-10 |  |  |  | REHAB COMP
010-031311-00 | 010-B008-02600 | 2024-03-20 | EMEPR2412161 |  | 0 | BUILDING PERMIT/PLAN REVIEW: ALTR2409027 REPLACE ALL OLD OUTDATED WIRING WITH NEW. INSTALL SMOKE DETECTOR/CO CIRCUIT.
010-031311-00 | 010-B008-02600 | 2024-02-28 | ALTR2409027 |  | 1000000 | PLAN APPROVAL: FINAL REVIEWED FOR COMPLIANCE UNDER: 2019 RESIDENTIAL CODE OF OHIO USE/OCCUPANCY GROUP: 1, 2, 3 FAMILY DWELLING CONSTRUCTION TYPE: V-B DESCRIPTION OF WORK: ALTER A 2 STORY FRAMED, 1 FAMILY DWELLING BY RENOVATING KITCHEN TO INCLUD
010-031311-00 | 010-B008-02600 | 2024-03-14 | EMEPR2411458 |  | 0 | BUILDING PERMIT/PLAN REVIEW: ALTR2409027 INSTALL NEW 200A SERVICE/METER AND PANEL. INCLUDES PANEL GFCI RECEPTACLE.
010-031311-00 | 010-B008-02600 | 2024-03-20 | EMEPR2412161 |  | 0 | BUILDING PERMIT/PLAN REVIEW: ALTR2409027 REPLACE ALL OLD OUTDATED WIRING WITH NEW. INSTALL SMOKE DETECTOR/CO CIRCUIT.
010-031311-00 | 010-B008-02600 | 2024-01-10 | MMEPR2403163 |  | 0 | REPLACE FURNACE AND AC UNIT. RUN FORCED AIR DUCT WORK. LICENSE NUMBER: H00310 ¦ SCOPE ITEM: FURNACES / AIR HANDLERS / RTUS
010-031311-00 | 010-B008-02600 | 2024-03-27 | MMEPR2413033 |  | 0 | BUILDING PERMIT/PLAN REVIEW: ALTR2409027 INSTALL NEW GAS LINES FROM METER TO FURNACE ONLY. LICENSE NUMBER: P01027 ¦ SCOPE ITEM: FUEL GAS OR LP GAS
010-031311-00 | 010-B008-02600 | 2024-02-29 | PMEPR2409253 |  | 0 | BUILDING PERMIT/PLAN REVIEW: ALTR2409027 INSTALL NEW DWV AND WATER SUPPLY TO 1.5 BATH HOME. KITCHEN INCLUDED. WATER ONLY TO LAUNDRY AREA IN BASEMENT.
010-031311-00 | 010-B008-02600 | 2024-02-06 | RSWDR2406060 |  | 25000 | REMOVE EXISTING 25 WINDOW(S), 0 DOOR(S) AND REPLACE WITH NEW. WORK TO COMPLY WITH RCO 612, RCO 308, AND RCO 113.6.1 WITH A U VALUE OF 0.35 OR BETTER. REMOVE EXISTING EXTERIOR WALL COVERING SYSTEM AND REPLACE WITH NEW EXTERIOR SIDING OVER AN APPROVED W
010-031311-00 | 010-B008-02600 | 2024-03-14 | EMEPR2411458 |  | 0 | BUILDING PERMIT/PLAN REVIEW: ALTR2409027 INSTALL NEW 200A SERVICE/METER AND PANEL. INCLUDES PANEL GFCI RECEPTACLE.
010-031311-00 | 010-B008-02600 | 2024-02-29 | PMEPR2409253 |  | 0 | BUILDING PERMIT/PLAN REVIEW: ALTR2409027 INSTALL NEW DWV AND WATER SUPPLY TO 1.5 BATH HOME. KITCHEN INCLUDED. WATER ONLY TO LAUNDRY AREA IN BASEMENT.
010-031311-00 | 010-B008-02600 | 2024-02-06 | RSWDR2406060 |  | 25000 | REMOVE EXISTING 25 WINDOW(S), 0 DOOR(S) AND REPLACE WITH NEW. WORK TO COMPLY WITH RCO 612, RCO 308, AND RCO 113.6.1 WITH A U VALUE OF 0.35 OR BETTER. REMOVE EXISTING EXTERIOR WALL COVERING SYSTEM AND REPLACE WITH NEW EXTERIOR SIDING OVER AN APPROVED W
010-031311-00 | 010-B008-02600 | 2024-02-28 | ALTR2409027 |  | 1000000 | PLAN APPROVAL: FINAL REVIEWED FOR COMPLIANCE UNDER: 2019 RESIDENTIAL CODE OF OHIO USE/OCCUPANCY GROUP: 1, 2, 3 FAMILY DWELLING CONSTRUCTION TYPE: V-B DESCRIPTION OF WORK: ALTER A 2 STORY FRAMED, 1 FAMILY DWELLING BY RENOVATING KITCHEN TO INCLUD
010-031312-00 | 010-C022-04200 | 2022-07-18 | EMEPC2228930 |  | 0 | INSTALLATION OF NEW SMALL CELL POLE
010-031313-00 | 010-F019-03100 | 2024-04-08 | MMLSR2414418 |  | 0 | MLS SCOPE: REPLACEMENT OF A SINGLE FURNACE LICENSE NUMBER: H00951 ¦ SCOPE ITEM: FURNACES / AIR HANDLERS / RTUS
010-031318-00 | 010-I031-01300 | 2024-02-08 | PMLSR2406444 |  | 0 | MLS SCOPE: WATER HEATER REPLACEMENT
010-031320-00 | 010-H060-02300 | 2021-03-16 | ALTR2109245 |  | 20000 | PLAN APPROVAL: FINAL REVIEWED FOR COMPLIANCE UNDER: 2019 RESIDENTIAL CODE OF OHIO USE/OCCUPANCY GROUP: 1, 2, 3 FAMILY DWELLING CONSTRUCTION TYPE: V-B DESCRIPTION OF WORK: ALTER A 3 STORY MASONRY FRAMED, 1 FAMILY DWELLING: SCOPE OF WORK IS TO BU
010-031320-00 | 010-H060-02300 | 2020-04-21 | RSWDR2001440 |  | 7600 | REMOVE EXISTING 15 WINDOW(S), 1 DOOR(S) AND REPLACE WITH NEW. WORK TO COMPLY WITH RCO 612, RCO 308, AND RCO 113.6.1 WITH A U VALUE OF 0.35 OR BETTER.
010-031320-00 | 010-H060-02300 | 2020-01-14 | EMEPR2000939 |  | 0 | SERVICE UPGRADE
010-031320-00 | 010-H060-02300 | 2021-05-14 | PMEPR2117786 |  | 0 | BUILDING PERMIT/PLAN REVIEW: ALTR2007818 NEW DRAINS AND WATER LINES IN HOUSE.
010-031320-00 | 010-H060-02300 | 2021-02-23 | MMEPR2106376 |  | 0 | BUILDING PERMIT/PLAN REVIEW: ALTR2007818 INSTALLING ALL NEW GAS LINES IN THE HOUSE. LICENSE NUMBER: P00636 ¦ SCOPE ITEM: FUEL GAS OR LP GAS
010-031320-00 | 010-H060-02300 | 2021-02-15 | MMEPR2105417 |  | 0 | BUILDING PERMIT/PLAN REVIEW: ALTR2007818 INSTALL DUCT WORK, HVAC EQUIPMENT AND BATH FANS LICENSE NUMBER: H00063 ¦ SCOPE ITEM: FURNACES / AIR HANDLERS / RTUS LICENSE NUMBER: H00063 ¦ SCOPE ITEM: AIR CONDITIONING (INCLUDING CONDENSERS, EVAPORATORS, COMP
010-031320-00 | 010-H060-02300 | 2021-07-16 | EMEPR2127591 |  | 0 | BUILDING PERMIT/PLAN REVIEW: ALTR2007818 ELECTRICAL WORK SHOWN IN APPROVED DRAWINGS TIED TO PERMIT # ALTR2007818
010-031320-00 | 010-H060-02300 | 2021-12-16 | ADDR2149268 |  | 19000 | ADD FRONT PORCH WITH ROOF NOT ENCLOSED
010-031321-00 | 010-I017-00300 | 2019-10-17 | PMEPC1921340 |  | 0 | PLUMBING PERMIT TO INSTALL ADDITIONAL DRAIN, WASTE AND VENT PIPING IN BASEMENT OF ALL UNITS AND MAKE ADDITIONAL CONNECTIONS TO CITY SANITARY MAIN. PLANS PROVIDED. ROUGH AND FINAL PLUMBING INSPECTIONS WILL BE REQUIRED TO COMPLETE THIS PERMIT.
010-031321-00 | 010-I017-00300 | 2019-09-12 | PMEPM1918445 |  | 0 | PLUMBING PERMIT TO REPLACE AN EXISTING 10 FOOT SECTION OF 6 SANITARY LINE WITH NEW PVC IN UNITS 1678 &1680 IN THE BASEMENT OF AN EXISTING MULTI-FAMILY BUILDING. NO DRAWINGS OR SPECS PROVIDED. A FINAL PLUMBING INSPECTION WILL BE REQUIRED TO COMPLETE THIS
010-031322-00 | 010-R015-01500 | 2020-08-17 | EMEPR2016712 |  | 0 | REPLACE EXISTING 200 AMP SERVICE WITH A NEW ONE
010-031322-00 | 010-R015-01500 | 2020-07-29 | MMEPR2015258 |  | 0 | INSTALL HEAT/COOL UNIT WALK UP 3RD FL - INDOOR UNIT KNEE WALL & OUTDOOR UNIT W/FLEX TO DEVICES; CA202739-R LICENSE NUMBER: H00140 ¦ SCOPE ITEM: FURNACES / AIR HANDLERS / RTUS
010-031322-00 | 010-R015-01500 | 2024-10-03 | EMEPR2440053 |  | 0 | Building Permit/Plan Review: pmepi2440016 Install dedicated gfi for sump pump
010-031322-00 | 010-R015-01500 | 2024-10-03 | PMEPI2440016 |  | 6970 | ALTER ONE FAMILY 2 STORY DWELLING BY INSTALLING SUMP PUMP AND PIT ONLY
010-031324-00 | 010-C040-02200 | 2021-11-03 | MMEPC2144404 |  | 0 | BUILDING PERMIT/PLAN REVIEW: ALTC2128919 INSTALL 4 HANGING HEATERS, 4 EXHAUST FANS, 1 SHOWER EXHAUST FAN LICENSE NUMBER: H00931 ¦ SCOPE ITEM: UNIT HEATERS LICENSE NUMBER: H00931 ¦ SCOPE ITEM: UNIT HEATERS LICENSE NUMBER: H00931 ¦ SCOPE ITEM: UNIT HEATE
010-031324-00 | 010-C040-02200 | 2021-12-07 | MMEPC2148064 |  | 0 | BUILDING PERMIT/PLAN REVIEW: ALTC2128919 GAS PIPING TO FURNACES LICENSE NUMBER: P00655 ¦ SCOPE ITEM: FUEL GAS OR LP GAS
010-031324-00 | 010-C040-02200 | 2021-11-12 | EMEPC2145072 |  | 0 | BUILDING PERMIT/PLAN REVIEW: ALTC2128919 NEW WIRING TO GYM ADDITION AS PER PLANS
010-031324-00 | 010-C040-02200 | 2021-09-24 | PMEPC2137938 |  | 0 | Building Permit/Plan Review: ALTC2128919 Plumbing work according to prints.
010-031324-00 | 010-C040-02200 | 2021-07-26 | ALTC2128919 |  | 90000 | 08/11/2021 PERMIT TRANSFER FROM G07631 TO G09191 CDUFF 279 East Fifth Avenue, Columbus, OH 43201 PROJECT CONSISTS OF ADDING (2) NEW ADA RESTROOMS, (2) ADA SHOWER ROOMS AND (2) STANDARD SHOWER ROOMS TO AN EXISTING EXERCISE FACILITY. Plan Approval: F
010-031326-00 | 010-R024-02500 | 2021-06-03 | ROOFC2120711 |  | 17698 | Building permit to remove existing EPDM membrane roofing and add insulation to meet with R-20 and install a new BUR system along with new penetration and edge flashings on an existing commercial building. Specs provided. Insulation and final structural i
010-031333-00 | 010-I009-04200 | 2021-03-03 |  |  |  | RECK 22 FOR TOT INT/EXT REHAB
010-031333-00 | 010-I009-04200 | 2021-01-13 | MMEPR2100836 |  | 0 | BUILDING PERMIT/PLAN REVIEW: ALTR2003874 INSTALL GAS PIPING PER APPROVED BUILDING DOCUMENTS. LICENSE NUMBER: P00270 ¦ SCOPE ITEM: FUEL GAS OR LP GAS
010-031333-00 | 010-I009-04200 | 2022-05-06 |  |  |  | COMPLETION OF REHAB
010-031333-00 | 010-I009-04200 | 2021-03-03 | EMEPR2107556 |  | 0 | BUILDING PERMIT/PLAN REVIEW: ALTR2003874 ELECTRICAL
010-031333-00 | 010-I009-04200 | 2020-07-13 |  |  |  | RECK FOR REHAB
010-031333-00 | 010-I009-04200 | 2021-07-13 | MMEPR2127003 |  | 0 | BUILDING PERMIT/PLAN REVIEW: ALTR2003874 GAS LINE RAN TO FIREPLACE AND FURNACE LICENSE NUMBER: P00835 ¦ SCOPE ITEM: FUEL GAS OR LP GAS
010-031333-00 | 010-I009-04200 | 2021-05-18 | MMEPR2118207 |  | 0 | BUILDING PERMIT/PLAN REVIEW: ALTR2003874 INSTALL DIRECT VENT GAS FIREPLACE WITH HORIZONTAL VENT TERMINATION; ALSO INSTALL THREE VENT FREE GAS LOG SETS IN EXISTING FIREPLACES LICENSE NUMBER: HIC-L00075 ¦ SCOPE ITEM: FACTORY BUILT FIREPLACES (PRE-FAB)
010-031333-00 | 010-I009-04200 | 2020-09-02 | MMEPR2018104 |  | 0 | BUILDING PERMIT/PLAN REVIEW: ALTR2003874 INSTALL NEW ELECTRIC AIR HANDLER AND DUCT WORK IN ATTIC FOR 3RD FLOOR AREA. INSTALL NEW AC TO SERVE 3RD FLOOR INSTALL NEW DUCT WORK TO 2ND FLOOR AND BASEMENT INSTALL GAS FURNACES IN BASEMENT TO SERVE 1ST AND 2N
010-031333-00 | 010-I009-04200 | 2021-01-13 | PMEPR2100834 |  | 0 | BUILDING PERMIT/PLAN REVIEW: ALTR2003874 INSTALL NEW PLUMBING PER APPROVED BUILDING DOCUMENTS.
010-031333-00 | 010-I009-04200 | 2021-02-04 | MMEPR2104212 |  | 0 | BUILDING PERMIT/PLAN REVIEW: ALTR2003874 INSTALL 2 NEW GAS FURNACES AND 1 NEW ELECTRIC FURNACE. WE WILL INSTALL 3 NEW AIR CONDITIONING SYSTEMS WILL INSTALL NEW DUC WORK THROUGHOUT. INSTALL ONE NEW DRYER EVENT 3 NEW EXHAUST FANS LICENSE NUMBER: H00547
010-031333-00 | 010-I009-04200 | 2024-04-23 | RSWDR2416557 |  | 29597 | REMOVE EXISTING SHINGLE ROOF TO DECK AND REPLACE WITH NEW FELT UNDERLAYMENT, ICE BARRIER MEMBRANE AT EAVE, NECESSARY FLASHINGS, AND NEW ASPHALT SHINGLES. WORK TO COMPLY WITH RCO CHAPTER 9 & MANUFACTURE INSTALLATION INSTRUCTIONS.ROOF INFO: REMOVE AND REPL
010-031333-00 | 010-I009-04200 | 2024-10-08 | EMEPR2440542 |  | 0 | CONVERSION OF THE EXISTING 200 AMP ELECTRICAL SERVICE FROM AND OVERHEAD TO AN UNDERGROUND SERVICE AND RECONNECT EXISTING CIRCUITS.
010-031336-00 | 010-I017-02400 | 2023-07-28 | RSWDR2331510 |  | 40000 | REMOVE EXISTING 12 WINDOW(S), 2 DOOR(S) AND REPLACE WITH NEW. WORK TO COMPLY WITH RCO 612, RCO 308, AND RCO 113.6.1 WITH A U VALUE OF 0.35 OR BETTER. WINDOWS INFO: REPLACING WINDOWS. DOORS INFO: EXTERIOR DOORS REPLACED. REMOVE EXISTING EXTERIOR WALL CO
010-031345-00 | 010-I017-02100 | 2023-06-21 | PMEPR2325743 |  | 0 | BUILDING PERMIT/PLAN REVIEW: ADDR2312442 REMODEL KITCHEN, NEW SINK LOCATION AND ADD HALF BATH.
010-031345-00 | 010-I017-02100 | 2023-06-26 | MMEPR2326281 |  | 0 | BUILDING PERMIT/PLAN REVIEW: ADDR2312442 INSTALL GAS LINE FOR KITCHEN RANGE. LICENSE NUMBER: P00068 ¦ SCOPE ITEM: FUEL GAS OR LP GAS
010-031345-00 | 010-I017-02100 | 2023-06-21 | EMEPR2325741 |  | 0 | BUILDING PERMIT/PLAN REVIEW: ADDR2312442 WIRE AS PER PLANS.
010-031345-00 | 010-I017-02100 | 2023-05-22 | MMEPR2321110 |  | 0 | BUILDING PERMIT/PLAN REVIEW: ADDR2312442 INSTALL DUCTWORK FOR ADDITION LICENSE NUMBER: H00752 ¦ SCOPE ITEM: DUCTWORK / DAMPERS
010-031345-00 | 010-I017-02100 | 2023-03-22 | ADDR2312442 |  | 160000 | PLAN APPROVAL: FINAL REVIEWED FOR COMPLIANCE UNDER: 2019 RESIDENTIAL CODE OF OHIO DESCRIPTION OF WORK: ALTER A 2 STORY FRAME, 1 FAMILY DWELLING BY ADDING A NEW REAR 1ST STORY 9’X 12’ ADDITION. ADDITION TO INCLUDE NEW KITCHEN AND POWDER ROOM EXTENDING
010-031347-00 | 010-I017-01300 | 2021-07-08 | MMLSR2126129 |  | 0 | MLS SCOPE: REPLACEMENT OF A SINGLE A/C UNIT OR HEAT PUMP LICENSE NUMBER: H00359 ¦ SCOPE ITEM: FURNACES / AIR HANDLERS / RTUS
010-031347-00 | 010-I017-01300 | 2021-04-08 | PMEPR2112543 |  | 0 | BUILDING PERMIT/PLAN REVIEW: ADDR2105646 ADD OF LAUNDRY BOX
010-031347-00 | 010-I017-01300 | 2021-02-17 | ADDR2105646 |  | 80000 | PLAN APPROVAL: FINAL REVIEWED FOR COMPLIANCE UNDER: 2019 RESIDENTIAL CODE OF OHIO DESCRIPTION OF WORK: ALTER A 2 STORY FRAME, 1 FAMILY DWELLING FULL BASEMENT, UNFINISHED. NEW 11.5 X 8.67 REAR TWO-STORY ADDITION, CREATING 1ST FLOOR MUD ROOM AND 2ND FL
010-031347-00 | 010-I017-01300 | 2019-12-27 | MMLSR1926766 |  | 0 | MLS SCOPE: REPLACEMENT OF A SINGLE FURNACE LICENSE NUMBER: H00020 ¦ SCOPE ITEM: FURNACES / AIR HANDLERS / RTUS
010-031347-00 | 010-I017-01300 | 2021-04-15 | EMEPR2113409 |  | 0 | BUILDING PERMIT/PLAN REVIEW: ADDR2105646 ROOM ADDITION
010-031347-00 | 010-I017-01300 | 2021-05-14 | MMEPR2117850 |  | 0 | BUILDING PERMIT/PLAN REVIEW: ADDR2105646 ADD ON MINI SPLIT DUCTLESS HEAT AND COOL UNIT TO ADDITION. EXTEND HEAT RUN TO THE MUD ROOM. ADD CRAWL SPACE HEAT TO ADDITION. LICENSE NUMBER: H00359 ¦ SCOPE ITEM: DUCTWORK / DAMPERS
010-031347-00 | 010-I017-01300 | 2024-07-16 | RSWDR2429168 |  | 1186 | REMOVE EXISTING SHINGLE ROOF TO DECK AND REPLACE WITH NEW FELT UNDERLAYMENT, ICE BARRIER MEMBRANE AT EAVE, NECESSARY FLASHINGS, AND NEW ASPHALT SHINGLES. WORK TO COMPLY WITH RCO CHAPTER 9 & MANUFACTURE INSTALLATION INSTRUCTIONS.ROOF INFO: REMOVE SHINGLES
010-031350-00 | 010-H051-08700 | 2023-06-06 | RSWDR2323380 |  | 13400 | Remove existing shingle roof to deck and replace with new felt underlayment, ice barrier membrane at eave, necessary flashings, and new asphalt shingles. Work to comply with RCO chapter 9 & Manufacture installation instructions.
010-031350-00 | 010-H051-08700 | 2019-02-21 | EMEPR1903363 |  | 0 | BUILDING PERMIT/PLAN REVIEW: RBLD1808867 ROUGH AND FINAL
010-031350-00 | 010-H051-08700 | 2019-01-16 | PMEPR1901057 |  | 0 | BUILDING PERMIT/PLAN REVIEW: RBLD1808867 REMODEL FULL AND HALF BATHS
010-031350-00 | 010-H051-08700 | 2019-02-19 |  |  | 20000 | RECK FOR INT REMOD, REPL HVAC & ADD 1/2 BATH
010-031352-00 | 010-J019-07000 | 2019-12-26 |  |  | 50000 | INT REMOD
010-031352-00 | 010-J019-07000 | 2019-06-17 | ALTR1906072 |  | 50000 | ALTER A 2-STORY SINGLE FAMILY DWELLING : SCOPE OF WORK IS TO ADD NEW SIDING, ADD OLD COVERED WINDOWS BACK IN, RAISE WINDOW TO MOVE KITCHEN SINK, ADD NEW KITCHEN (MOVING UTILITIES) AND ADD BATH ADDITION ON FIRST FLOOR RECONFIGURE UPPER BATH. REMOVE WALLS
010-031352-00 | 010-J019-07000 | 2021-09-24 | RSWDR2138388 |  | 10383 | Remove existing shingle roof to deck and replace with new felt underlayment, ice barrier membrane at eave, necessary flashings, and new asphalt shingles. Work to comply with RCO chapter 9 & Manufacture installation instructions.Roof Info: Remove slate an
010-031352-00 | 010-J019-07000 | 2021-09-03 |  |  |  | OWNER STATES THE THIRD FLOOR HAS BEEN FINISHED. REVIEW PLANS & PHOTOS. ADJUST AS NEEDED.
010-031352-00 | 010-J019-07000 | 2019-12-23 | PMEPR1926591 |  | 0 | BUILDING PERMIT/PLAN REVIEW: ALTR1906072 INSTALL ALL NEW PLUMBING FOR THE HOUSE. PEX WATER SUPPLY PIPES, PVC DRAINS, 1 SHOWER PAN, 2 APPROVED SHOWER VALVES.
010-031355-00 | 010-P045-03600 | 2023-05-08 |  |  |  | RECK 2024 FOR REPL HVAC
010-031355-00 | 010-P045-03600 | 2022-10-06 | MMLSR2240181 |  | 0 | MLS SCOPE: REPLACEMENT OF A SINGLE FURNACE LICENSE NUMBER: H00150 ¦ SCOPE ITEM: FURNACES / AIR HANDLERS / RTUS
010-031355-00 | 010-P045-03600 | 2019-06-26 | RSWDR1903118 |  | 3100 | REMOVE EXISTING SHINGLE ROOF TO DECK AND REPLACE WITH NEW FELT UNDERLAYMENT, ICE BARRIER MEMBRANE AT EAVE, NECESSARY FLASHINGS, AND NEW ASPHALT SHINGLES. WORK TO COMPLY WITH RCO CHAPTER 9 & MANUFACTURE INSTALLATION INSTRUCTIONS.ROOF INFO: SHINGLE TEAROFF
010-031358-00 | 010-R066-08200 | 2024-03-12 | EMEPR2411033 |  | 0 | Building Permit/Plan Review: pmepi2410946 Install dedicated gfi for sump pump.
010-031358-00 | 010-R066-08200 | 2024-03-12 | PMEPI2410946 |  | 5337 | ALTER ONE FAMILY 2 STORY DWELLING BY INSTALLING SUMP PUMP AND PIT ONLY
010-031359-00 | 010-A047-00800 | 2023-06-01 | EMEPR2322508 |  | 0 | REPLACE 200 AMP PANEL
010-031359-00 | 010-A047-00800 | 2020-07-28 | MMLSR2015185 |  | 0 | MLS SCOPE: REPLACEMENT OF A SINGLE A/C UNIT OR HEAT PUMP LICENSE NUMBER: H00317 ¦ SCOPE ITEM: AIR CONDITIONING (INCLUDING CONDENSERS, EVAPORATORS, COMPRESSORS) LICENSE NUMBER: H00317 ¦ SCOPE ITEM: FURNACES / AIR HANDLERS / RTUS
010-031378-00 | 010-F027-04300 | 2024-06-14 | RSWDR2424577 |  | 7500 | REMOVE EXISTING 2 WINDOW(S), 0 DOOR(S) AND REPLACE WITH NEW. WORK TO COMPLY WITH RCO 612, RCO 308, AND RCO 113.6.1 WITH A U VALUE OF 0.35 OR BETTER. REMOVE EXISTING EXTERIOR WALL COVERING SYSTEM AND REPLACE WITH NEW EXTERIOR SIDING OVER AN APPROVED WA
010-031378-00 | 010-F027-04300 | 2024-07-30 | EMEPR2430249 |  | 0 | REWIRE HOUSE/ NEW SERVICE
010-031378-00 | 010-F027-04300 | 2024-10-29 | EMEPR2443238 |  | 0 | BUILDING PERMIT/PLAN REVIEW: ALTR2430362 ROUGH AND FINISH WIRE ELECTRICALLY TO CODE (IN GARAGE)
010-031382-00 | 010-F027-00500 | 2022-11-07 | MMLSR2244623 |  | 0 | MLS Scope: Replacement of a Single Furnace License Number: H00300 ¦ Scope Item: furnaces / air handlers / RTUs
010-031382-00 | 010-F027-00500 | 2020-06-12 | MMLSR2011315 |  | 0 | MLS SCOPE: REPLACEMENT OF A SINGLE FURNACE LICENSE NUMBER: H00300 ¦ SCOPE ITEM: FURNACES / AIR HANDLERS / RTUS
010-031383-00 | 010-F027-00400 | 2022-01-27 | RSWDR2205031 |  | 12000 | REMOVE EXISTING 12 WINDOW(S), 2 DOOR(S) AND REPLACE WITH NEW. WORK TO COMPLY WITH RCO 612, RCO 308, AND RCO 113.6.1 WITH A U VALUE OF 0.35 OR BETTER. REMOVE EXISTING EXTERIOR WALL COVERING SYSTEM AND REPLACE WITH NEW EXTERIOR SIDING OVER AN APPROVED WA
010-031383-00 | 010-F027-00400 | 2022-05-11 | MMLSR2219206 |  | 0 | REPLACEMENT OF A SINGLE FURNACE, A/C AND/OR HEAT PUMP LICENSE NUMBER: HO9999
010-031383-00 | 010-F027-00400 | 2022-05-20 | ALTR2220666 |  | 40000 | ALTER A 2 STORY FRAMED, 1 FAMILY DWELLING BY PERFORMING INTERIOR RENOVATION. APPLICANT INCORRECTLY FILED FOR SEPARATE TRADE PERMITS AND RSWDR PERMITS BEFORE GETTING BUILDING PERMIT. THIS PERMIT SERVES AS THE CORRECTED BUILDING PERMIT FOR MMLSR2219206, PM
010-031383-00 | 010-F027-00400 | 2022-04-18 | EMEPR2215797 |  | 0 | ALL NEW SERVICE
010-031383-00 | 010-F027-00400 | 2022-05-11 | PMLSR2219204 |  | 0 | WATER HEATER REPLACEMENT
010-031383-00 | 010-F027-00400 | 2024-06-21 | MMEPR2425698 |  | 0 | BUILDING PERMIT/PLAN REVIEW: ALTR2416376 GAS FROM METER TO FURNACE WATERHEATER AND STOVE LICENSE NUMBER: P00676 ¦ SCOPE ITEM: FUEL GAS OR LP GAS LICENSE NUMBER: P00676 ¦ SCOPE ITEM: FUEL GAS OR LP GAS
010-031383-00 | 010-F027-00400 | 2024-06-04 | PMEPR2422762 |  | 0 | BUILDING PERMIT/PLAN REVIEW: ALTR2416376 2 FULL BATHS KITCHEN ,LAUNDRY HOOKUP
010-031383-00 | 010-F027-00400 | 2024-08-06 | MMEPR2431738 |  | 0 | BUILDING PERMIT/PLAN REVIEW: ALTR2416376 RUN ALL NEW SUPPLY'S AND RETURN THROUGHOUT HOUSE. INSTALL NEW AC. EXISTING FURNACE. (MOST OF DUCT WORK WAS DONE ALREADY WHEN BOUGH THE HOUSE. TAKEN OVER PROJECT) LICENSE NUMBER: H00963 ¦ SCOPE ITEM: AIR CONDITI
010-031383-00 | 010-F027-00400 | 2024-09-15 | EMEPR2437400 |  | 0 | BUILDING PERMIT/PLAN REVIEW: ALTR2416376 WIRE HOUSE AND SERVICE
010-031386-00 | 010-F027-00100 | 2023-10-17 | EMEPR2344281 |  | 0 | BUILDING PERMIT/PLAN REVIEW: ALTR2233557 200 AMP. SERVICE WIRE TO PLANS CR
010-031386-00 | 010-F027-00100 | 2023-10-18 | PMEPR2344420 |  | 0 | BUILDING PERMIT/PLAN REVIEW: ALTR2233557 INSTALL NEW DRAIN, WASTE, AND VENTS, NEW WATER LINE, 2-TOILET, LABS, 1 TUB, 1-KITCHEN SINK, 1 VANITY
010-031386-00 | 010-F027-00100 | 2024-01-12 |  |  |  | COMP OF REHAB INCL PLUMB + ELECT
010-031386-00 | 010-F027-00100 | 2024-02-14 | MMEPR2407246 |  | 0 | BUILDING PERMIT/PLAN REVIEW: ALTR2233557 INSTALL NEW GAS LINE LICENSE NUMBER: P00886 COMPLETION OF THE WORK DESCRIBED ON THIS PERMIT, INCLUDING ALL REQUIRED INSPECTIONS AND APPROVALS, DOES NOT COMPLY BUILDING ORDER #UNSF1700664.
010-031386-00 | 010-F027-00100 | 2023-12-04 | MMEPR2350355 |  | 0 | BUILDING PERMIT/PLAN REVIEW: ALTR2233557 INSTALL NEW GAS FURNACE AND CONDENSER INSTALL NEW SUPPLY AND RETURN AIR DUCTS (ROUGH-IN) INSTALL BATH FANS INSTALL DRYER VENT LICENSE NUMBER: H00819 ¦ SCOPE ITEM: FURNACES / AIR HANDLERS / RTUS
010-031386-00 | 010-F027-00100 | 2023-10-18 | PMEPR2344420 |  | 0 | BUILDING PERMIT/PLAN REVIEW: ALTR2233557 INSTALL NEW DRAIN, WASTE, AND VENTS, NEW WATER LINE, 2-TOILET, LABS, 1 TUB, 1-KITCHEN SINK, 1 VANITY
010-031386-00 | 010-F027-00100 | 2021-11-16 | RSWDR2145514 |  | 36000 | REMOVE EXISTING 14 WINDOW(S), 3 DOOR(S) AND REPLACE WITH NEW. WORK TO COMPLY WITH RCO 612, RCO 308, AND RCO 113.6.1 WITH A U VALUE OF 0.35 OR BETTER. WINDOWS INFO: REPLACEMENT OF WINDOWS, DOORS, AND SIDING. DOORS INFO: REPLACE OLD DOOR W/ NEW METAL DOOR
010-031386-00 | 010-F027-00100 | 2022-08-03 | RSWDR2231328 |  | 7000 | REMOVE EXISTING EXTERIOR WALL COVERING SYSTEM AND REPLACE WITH NEW EXTERIOR SIDING OVER AN APPROVED WATER-RESISTIVE BARRIER. WORK TO COMPLY WITH RCO 703. COMPLETION OF THE WORK DESCRIBED ON THIS PERMIT DOES NOT COMPLY BUILDING ORDER #UNSF1700664 OR A
010-031386-00 | 010-F027-00100 | 2023-05-12 |  |  |  | FOR FIRE REHAB
010-031386-00 | 010-F027-00100 | 2020-07-10 |  |  |  | FIRE REHAB
010-031386-00 | 010-F027-00100 | 2020-01-17 | ACS2000563 |  | 10000 | ADVANCED CONSTRUCTION START WITHIN THE INTERIOR ONLY IN AN EXISTING SINGLE FAMILY DWELLING FOR INSPECTION AND INSURANCE AS A RESULT OF FIRE DAMAGE. WORK INCLUDES REMOVAL OF NON-LOAD BEARING WALLS AND NON-FIRE RATED WALL/CEILING ASSEMBLIES. APPLICANT PROC
010-031386-00 | 010-F027-00100 | 2022-08-04 |  |  |  | FIRE REHAB
010-031387-00 | 010-F028-03700 | 2021-12-07 | ROOFC2148067 |  | 10000 | BUILDING PERMIT TO INSTALL NEW .045 FULLY ADHERED EPDM RUBBER ROOFING OVER EXISTING ROOFING ALONG WITH SEPARATION BOARD, NEW PERIMETER AND PENETRATION FLASHINGS ON AN EXISTING COMMERCIAL BUILDING PER OHIO BUILDING CODE SECTION 1507.12. NO DRAWINGS OR SP
010-031392-00 | 010-F028-02900 | 2019-12-12 |  |  |  | REHAB/DEMO
010-031392-00 | 010-F028-02900 | 2023-03-21 |  |  |  | REHAB/DEMO
010-031392-00 | 010-F028-02900 | 2022-08-04 |  |  |  | REHAB/DEMO
010-031392-00 | 010-F028-02900 | 2019-01-25 |  |  |  | REHAB/DEMO
010-031392-00 | 010-F028-02900 | 2023-05-09 | RSWDR2319118 |  | 1000 | REMOVE EXISTING 10 WINDOW(S), 2 DOOR(S) AND REPLACE WITH NEW. WORK TO COMPLY WITH RCO 612, RCO 308, AND RCO 113.6.1 WITH A U VALUE OF 0.35 OR BETTER.WINDOWS INFO: 4 FRONT 3 BACK 3 SIDE DOORS INFO: 1 FRONT 1 BACK REMOVE EXISTING EXTERIOR WALL COVERING S
010-031394-00 | 010-F028-01700 | 2019-11-21 | EMEPR1924285 |  | 0 | INSTALL NEW 200 AMP SQUARE D ELECTRIC PANEL WITH NEW METER MASS AND METER CAN WITH 2 GROUND RODS
010-031394-00 | 010-F028-01700 | 2020-02-12 | MMLSR2003202 |  | 0 | MLS SCOPE: REPLACEMENT OF A SINGLE A/C UNIT OR HEAT PUMP LICENSE NUMBER: H00105 ¦ SCOPE ITEM: FURNACES / AIR HANDLERS / RTUS
010-031395-00 | 010-I012-01900 | 2021-07-23 | MMLSR2128701 |  | 0 | MLS Scope: Replacement of a Single A/C Unit or Heat Pump License Number: H00855 ¦ Scope Item: air conditioning (including condensers, evaporators, compressors)
010-031400-00 | 010-B011-04600 | 2022-07-12 | PMLSR2227995 |  | 0 | MLS SCOPE: WATER HEATER REPLACEMENT
010-031400-00 | 010-B011-04600 | 2023-09-14 | MMLSR2339268 |  | 0 | MLS Scope: Replacement of a Single Furnace License Number: H00411 ¦ Scope Item: furnaces / air handlers / RTUs
010-031402-00 | 010-H068-00400 | 2019-04-03 | EMEPR1906170 |  | 0 | ALTER EXISTING DWG BUILDING TO INSTAL NEW 22KW BACK-UP GENERATOR WITH AUTO TRANSFER SWITCH. LOAD CALCULATIONS SHOW LOAD AS BEING 14. KW. SEPARATE FUEL GAS PERMIT IS REQUIRED TO BE OBTAINED AND INPSECTED SEPARATELY
010-031402-00 | 010-H068-00400 | 2019-04-03 | MMEPR1906172 |  | 0 | ALTER EXISTING DWG BUILDNG TO INSTALLNEW FUEL-GAS PIPING OF 20 FT FOR BACK-UP GENERATOR IN ACCORDANCE WITH RCO G2417. PIPING IS ABOVE / BELOW GROUND. SEPARATE ELECTRICAL PERMIT IS REQUIRED TO BE OBTAINED AND INSPECTED. LICENSE NUMBER: P00185
010-031402-00 | 010-H068-00400 | 2021-08-16 | SWPLR2132192 |  | 54000 | PLAN APPROVAL: FINAL REVIEWED FOR COMPLIANCE UNDER: 2019 RESIDENTIAL CODE OF OHIO USE/OCCUPANCY GROUP: 1, 2, 3 FAMILY DWELLING CONSTRUCTION TYPE: V-B DESCRIPTION OF WORK: ALTER A 2 STORY FRAMED, 1 FAMILY DWELLING BY BUILDING AN INGROUND POOL IN
010-031407-00 | 010-H063-00600 | 2023-06-07 | MMLSR2323560 |  | 0 | MLS Scope: Replacement of a Single A/C Unit or Heat Pump License Number: H00255 ¦ Scope Item: heat pumps / ground source heat pumps
010-031408-00 | 010-H063-00700 | 2019-01-01 |  | REVI
010-031409-00 | 010-A048-00100 | 2019-01-15 | PMEPR1900920 |  | 0 | BUILDING PERMIT/PLAN REVIEW: RBLD1809486 IN ACCORDANCE WITH BUILDING PERMIT # RBLD1809486. REDOING WATER AND DRAINAGE PIPING FOR RELOCATION OF BATHROOM KITCHEN AND LAUNDRY
010-031409-00 | 010-A048-00100 | 2019-01-03 | EMEPR1900143 |  | 0 | BUILDING PERMIT/PLAN REVIEW: RBLD1809486 RE-MODEL OF KITCHEN, LAUNDRY, BATHROOMS, NEW ELECTRIC SERVICE, ADDITIONAL LIGHTING AND RECEPTACLE CIRCUITS IN LOCATIONS THROUGHOUT HOME.
010-031409-00 | 010-A048-00100 | 2019-01-30 | MMEPR1902010 |  | 0 | MOVE GAS LINE LICENSE NUMBER: H00718 ¦ SCOPE ITEM: FUEL GAS OR LP GAS
010-031409-00 | 010-A048-00100 | 2019-02-12 | MMEPR1902786 |  | 0 | BUILDING PERMIT/PLAN REVIEW: RBLD1809486 INSTALL NEW 2.5 TON AC AND 80,000 BTU GAS FURNACE WITH NEW 2.5 TON DUCT SYSTEM TO BE PIPED OUT TO EACH ROOM FOR CONDITIONING ON SECOND AND THIRD FLOOR, REPLACE EXISTING AC SYSTEM WHICH CONDITIONS FIRST FLOOR. INS
010-031410-00 | 010-H072-04400 | 2019-01-01 |  | REVI
010-031412-00 | 010-A029-04800 | 2019-12-03 |  |  |  | BUILDING PERMIT/PLAN REVIEW
010-031412-00 | 010-A029-04800 | 2019-12-03 |  |  |  | BUILDING PERMIT/PLAN REVIEW
010-031412-00 | 010-A029-04800 | 2019-04-30 | MMEPR1908059 |  | 0 | BUILDING PERMIT/PLAN REVIEW: RBLD1805341 REMODEL. INSTALL FURNACE, AIR CONDITIONER AND DUCT WORK. INSTALL MITSUBISHI DUCTLESS MINI SPLIT FOR THIRD FLOOR. LICENSE NUMBER: H00255 ¦ SCOPE ITEM: AIR CONDITIONING (INCLUDING CONDENSERS, EVAPORATORS, COMPRESS
010-031412-00 | 010-A029-04800 | 2019-04-23 | PMEPR1907524 |  | 0 | BUILDING PERMIT/PLAN REVIEW: RBLD1805341 REMODEL KITCHEN, 1/2 BATH, 2 FULL BATHS - 2 LAUNDRY
010-031412-00 | 010-A029-04800 | 2019-12-03 |  |  |  | BUILDING PERMIT/PLAN REVIEW
010-031412-00 | 010-A029-04800 | 2019-04-23 | MMEPR1907525 |  | 0 | BUILDING PERMIT/PLAN REVIEW: RBLD1805341 RUN ALL HOUSE GAS LINES LICENSE NUMBER: P00366
010-031412-00 | 010-A029-04800 | 2024-04-18 | MMLSR2415970 |  | 0 | MLS Scope: Replacement of a Single Furnace, A/C and/or Heat Pump License Number: H00255 ¦ Scope Item: air conditioning (including condensers, evaporators, compressors)
010-031413-00 | 010-C031-03300 | 2024-01-05 | MMLSR2402508 |  | 0 | MLS Scope: Replacement of a Single Furnace, A/C and/or Heat Pump License Number: H00425 ¦ Scope Item: air conditioning (including condensers, evaporators, compressors)
010-031413-00 | 010-C031-03300 | 2021-02-02 | RSWDR2103845 |  | 6849 | Remove existing 0 window(s), 2 door(s) and replace with new. Work to comply with RCO 612, RCO 308, and RCO 113.6.1 with a U Value of 0.35 or Better.
010-031415-00 | 010-D047-06000 | 2020-10-16 | PMLSR2021616 |  | 0 | MLS SCOPE: WATER HEATER REPLACEMENT
010-031418-00 | 010-D061-01900 | 2021-09-24 | MMLSR2137942 |  | 0 | MLS Scope: Replacement of a Single Furnace License Number: H00124 ¦ Scope Item: furnaces / air handlers / RTUs
010-031418-00 | 010-D061-01900 | 2019-04-22 | RSWDR1901671 |  | 6632 | Remove existing shingle roof to deck and replace with new felt underlayment, ice barrier membrane at eave, necessary flashings, and new asphalt shingles. Work to comply with RCO chapter 9 & Manufacture installation instructions.Roof Info: SHINGLE TEAR OF
010-031421-00 | 010-D050-02700 | 2021-03-26 |  |  |  | PLAN APPROVAL: FINAL
010-031421-00 | 010-D050-02700 | 2020-11-04 | DECKR2010569 |  | 1500 | PLAN APPROVAL: FINAL REVIEWED FOR COMPLIANCE UNDER: 2019 RESIDENTIAL CODE OF OHIO USE/OCCUPANCY GROUP: 1, 2, 3 FAMILY DWELLING CONSTRUCTION TYPE: V-B DESCRIPTION OF WORK: ALTER A 2 STORY FRAMED, 1 FAMILY DWELLING BY BUILDING A 5’X5’ ATTACHED DEC
010-031427-00 | 010-M019-15900 | 2023-09-14 | EMEPR2339256 |  | 0 | Building Permit/Plan Review: PLEX2337935 Residential photovoltaic, roof mounted solar installation
010-031429-00 | 010-H046-01400 | 2024-05-31 | PMLSR2422341 |  | 0 | MLS SCOPE: WATER HEATER REPLACEMENT
010-031429-00 | 010-H046-01400 | 2020-11-05 | RSWDR2005793 |  | 3146 | REMOVE EXISTING SHINGLE ROOF TO DECK AND REPLACE WITH NEW FELT UNDERLAYMENT, ICE BARRIER MEMBRANE AT EAVE, NECESSARY FLASHINGS, AND NEW ASPHALT SHINGLES. WORK TO COMPLY WITH RCO CHAPTER 9 & MANUFACTURE INSTALLATION INSTRUCTIONS.ROOF INFO: SHINGLE TEAR OF
010-031429-00 | 010-H046-01400 | 2021-07-08 | MMEPR2126119 |  | 0 | NEW GAS SUPPLY TO FURNACE, WATER HEATER, STOVE. License Number: P00373 ¦ Scope Item: fuel gas or LP gas
010-031431-00 | 010-R060-05000 | 2019-03-08 | EMEPR1904429 |  | 0 | BUILDING PERMIT/PLAN REVIEW: ALTR1901718 INSTALLING OUTLET FOR SUMP PUMP
010-031431-00 | 010-R060-05000 | 2019-03-02 | ALTR1901718 |  | 6000 | ALTER 2 STORY SINGLE FAMILY DWELLING BY INSTALLING INTERIOR PERIMET DRAIN SUM WELL AND PUMP. SEPARATE ELECTRIC REQUIRED FOR PUMP ELECTRIC IF NEEDED.
010-031433-00 | 010-C007-06000 | 2022-01-31 | RSWDR2205495 |  | 5700 | REMOVE EXISTING SHINGLE ROOF TO DECK AND REPLACE WITH NEW FELT UNDERLAYMENT, ICE BARRIER MEMBRANE AT EAVE, NECESSARY FLASHINGS, AND NEW ASPHALT SHINGLES. WORK TO COMPLY WITH RCO CHAPTER 9 & MANUFACTURE INSTALLATION INSTRUCTIONS.
010-031444-00 | 010-B008-05900 | 2024-08-06 | RSWDR2431636 |  | 16400 | Remove existing shingle roof to deck and replace with new felt underlayment, ice barrier membrane at eave, necessary flashings, and new asphalt shingles. Work to comply with RCO chapter 9 & Manufacture installation instructions. Roof Info: REMOVE AND REP
010-031446-00 | 010-K035-04000 | 2022-08-15 | RSWDR2232864 |  | 13918 | REMOVE EXISTING SHINGLE ROOF TO DECK AND REPLACE WITH NEW FELT UNDERLAYMENT, ICE BARRIER MEMBRANE AT EAVE, NECESSARY FLASHINGS, AND NEW ASPHALT SHINGLES. WORK TO COMPLY WITH RCO CHAPTER 9 & MANUFACTURE INSTALLATION INSTRUCTIONS.ROOF INFO: ROOF REPALCEMENT
010-031446-00 | 010-K035-04000 | 2022-09-16 | PMLSR2237377 |  | 0 | MLS SCOPE: WATER HEATER REPLACEMENT
010-031456-00 | 010-B010-07300 | 2021-07-12 | RSWDR2126652 |  | 3500 | Alter existing dwelling building to install metal roof over existing asphalt shingle roof. Two layers of roofing materials permitted per RCO 908.3. Work to comply with RCO 905.2 and 908 and manufacturers instructions.
010-031457-00 | 010-A061-03400 | 2019-02-05 | MMLSR1902284 |  | 0 | MLS Scope: Replacement of a Single Furnace, A/C and/or Heat Pump License Number: H00150 ¦ Scope Item: furnaces / air handlers / RTUs
010-031458-00 | 010-B011-04000 | 2021-08-23 | ALTR2133194 |  | 12510 | Plan Approval: Final Reviewed For Compliance Under: 2019 Residential Code Of Ohio Use/Occupancy Group: 1, 2, 3 Family Dwelling Construction Type: V-B Description Of Work: Alter a 2 Story Framed, 1 Family Dwelling by installing 0 Carbon Fiber Str
010-031458-00 | 010-B011-04000 | 2021-09-02 | EMEPR2134861 |  | 0 | Building Permit/Plan Review: ALTR2133194 Install electric outlet in basement for sump pump
010-031458-00 | 010-B011-04000 | 2022-10-21 | ALTR2242549 |  | 2000 | PLAN APPROVAL: FINAL REVIEWED FOR COMPLIANCE UNDER: 2019 RESIDENTIAL CODE OF OHIO USE/OCCUPANCY GROUP: 1, 2, 3 FAMILY DWELLING CONSTRUCTION TYPE: V-B DESCRIPTION OF WORK: ALTER A 2 STORY FRAMED, 1 FAMILY DWELLING BY INSTALLING 2 INTELLIJACK BEAM
010-031458-00 | 010-B011-04000 | 2021-10-05 | ALTR2139337 |  | 2230 | Plan Approval: Final Reviewed For Compliance Under: 2019 Residential Code Of Ohio Use/Occupancy Group: 1, 2, 3 Family Dwelling Construction Type: V-B Description Of Work: Alter a 2 Story Framed, 1 Family Dwelling by installing 0 Carbon Fiber Str
010-031460-00 | 010-C001-04700 | 2019-10-16 | EMEPC1921154 |  | 0 | INSTALL NEW SERVICE TO APARTMENTS. NEW SERVICE TO EXISTING METERS. DEMO EXISTING SERVICES *SEE ATTACHED PLANS.*
010-031464-00 | 010-M023-14800 | 2020-07-09 | MMEPR2013698 |  | 0 | BUILDING PERMIT/PLAN REVIEW: ALTR2001380 ALTER/ REMOVE EXTRA GAS LINES INSIDE BASEMENTS AND HOOK UP TO 1 NEW FURNACE IN EACH BASEMENT. LICENSE NUMBER: P00718 ¦ SCOPE ITEM: FUEL GAS OR LP GAS
010-031464-00 | 010-M023-14800 | 2020-02-07 | ALTR2001380 |  | 5000 | ALTER A 2 STORY FRAMED, 3 FAMILY DWELLING BY REMOVING A LOADBEARING WALL ON THE FIRST FLOOR IN EACH UNIT, REARRANGING KITCHEN LAYOUT, NEW ELECTRICAL, PLUMBING, FURNACES, AC, AND DUCTWORK. LVL CUT SHEETS WILL BE ON-SITE BY THE TIME OF INSPECTION. ELECTRIC
010-031464-00 | 010-M023-14800 | 2020-07-09 | MMEPR2013576 |  | 0 | BUILDING PERMIT/PLAN REVIEW: ALTR2001380 HVAC ALTERATIONS LICENSE NUMBER: H00661 ¦ SCOPE ITEM: FURNACES / AIR HANDLERS / RTUS
010-031464-00 | 010-M023-14800 | 2020-07-16 | EMEPR2014270 |  | 0 | BUILDING PERMIT/PLAN REVIEW: ALTR2001380 RE-WIRE REMODELED AREA, AND REWORK SERVICE
010-031464-00 | 010-M023-14800 | 2020-02-12 | PMEPR2003314 |  | 0 | BUILDING PERMIT/PLAN REVIEW: ALTR2001380 REPLUMB IN ALL 3 UNITS, RELOCATE KITCHEN SINKS 1543,1547,151 GRANDVIEW AVE
010-031464-00 | 010-M023-14800 | 2019-09-25 |  |  |  | REALTOR REPORTS PARCEL LOT SIZE IS NOT CORRECT. REVIEW PARCEL & ADJUST AS NEEDED.
010-031466-00 | 010-H063-08200 | 2019-01-01 |  | REVI
010-031468-00 | 010-D061-03200 | 2019-01-07 | ADDR1900117 |  | 8000 | ALTER 2 STY BY REPLACING THE FRONT PORCH ROOF FRAMING AND SHINGLES THE GUARDRAIL FOR THE PORCH WILL ALSO BE REPLACED. COMPLETION OF THE WORK DESCRIBED ON THIS PERMIT, INCLUDING ALL REQUIRED INSPECTIONS AND APPROVALS, WILL COMPLY BUILDING ORDER
010-031469-00 | 010-J009-04900 | 2021-03-18 | PMEPI2109619 |  | 4100 | Alter one family 2 story dwelling by installing sump pump and pit only
010-031469-00 | 010-J009-04900 | 2021-03-18 | EMEPR2109617 |  | 0 | Installing outlet for sump pump
010-031470-00 | 010-B054-05800 | 2019-02-01 | RSWDM1900816 |  | 5000 | REMOVE EXISTING ROOF AND INSTALL #15 FELT WITH ICE GUARD AND SHINGLES. APPROVED PER COA UID-19-02-003
010-031473-00 | 010-R024-06700 | 2023-02-13 | RSWDR2307313 |  | 700 | REMOVE EXISTING 0 WINDOW(S), 1 DOOR(S) AND REPLACE WITH NEW. WORK TO COMPLY WITH RCO 612, RCO 308, AND RCO 113.6.1 WITH A U VALUE OF 0.35 OR BETTER.
010-031478-00 | 010-C018-04200 | 2024-02-06 |  |  |  | POSS N/C
010-031478-00 | 010-C018-04200 | 2024-01-01 |  |  |  | SPL/NWP/VD
010-031478-00 | 010-C018-04200 | 2025-01-01 |  |  |  | SPL/NWP/VD
010-031484-00 | 010-H042-02400 | 2020-06-03 | PMEPR2010491 |  | 0 | WORK TO INCLUDE REPLACING BATHROOM DRAINS, BATHTUB, TOILET, VANITY, AND FAUCET. ALL TO BE TIED INTO EXISTING PLUMBING
010-031484-00 | 010-H042-02400 | 2019-12-10 | RSWDR1906310 |  | 18561 | REMOVE EXISTING SHINGLE ROOF TO DECK AND REPLACE WITH NEW FELT UNDERLAYMENT, ICE BARRIER MEMBRANE AT EAVE, NECESSARY FLASHINGS, AND NEW ASPHALT SHINGLES. WORK TO COMPLY WITH RCO CHAPTER 9 & MANUFACTURE INSTALLATION INSTRUCTIONS.
010-031487-00 | 010-C031-06400 | 2022-05-16 | ALTR2219788 |  | 20000 | PLAN APPROVAL: FINAL REVIEWED FOR COMPLIANCE UNDER: 2019 RESIDENTIAL CODE OF OHIO USE/OCCUPANCY GROUP: 1, 2, 3 FAMILY DWELLING CONSTRUCTION TYPE: V-B DESCRIPTION OF WORK: ALTER A 1 STORY FRAMED, 1 FAMILY DWELLING BY REUBILING COLLAPSING PORTIONS
010-031488-00 | 010-C055-04300 | 2019-08-26 | RSWDR1904330 |  | 19174 | REMOVE EXISTING SHINGLE ROOF TO DECK AND REPLACE WITH NEW FELT UNDERLAYMENT, ICE BARRIER MEMBRANE AT EAVE, NECESSARY FLASHINGS, AND NEW ASPHALT SHINGLES. WORK TO COMPLY WITH RCO CHAPTER 9 & MANUFACTURE INSTALLATION INSTRUCTIONS.ROOF INFO: REMOVE EXISTING
010-031490-00 | 010-C032-02400 | 2022-05-17 |  |  |  | COMPLETION OF INT REMOD INT INCL 1/2 BATH
010-031490-00 | 010-C032-02400 | 2021-10-06 | EMEPR2139527 |  | 0 | BUILDING PERMIT/PLAN REVIEW: ALTR2128908 CONVERTING EMPTY ROOM TO PANTRY AND HALF BATH. BATH WILL INCLUDE WASHER AND ELECTRIC DRYER
010-031490-00 | 010-C032-02400 | 2021-10-06 | PMEPR2139524 |  | 0 | BUILDING PERMIT/PLAN REVIEW: ALTR2128908 CONVERTING EMPTY ROOM TO PANTRY AND HALF BATH. BATH WILL INCLUDE WASHER AND ELECTRIC DRYER
010-031490-00 | 010-C032-02400 | 2021-10-06 | MMEPR2139529 |  | 0 | BUILDING PERMIT/PLAN REVIEW: ALTR2128908 CONVERTING EMPTRY ROOM TO PANTRY AND HALF BATH. ADDING NON-LOADBEARING WALLS LICENSE NUMBER: HO9999
010-031490-00 | 010-C032-02400 | 2021-07-26 | ALTR2128908 |  | 3000 | PLAN APPROVAL: FINAL REVIEWED FOR COMPLIANCE UNDER: 2019 RESIDENTIAL CODE OF OHIO DESCRIPTION OF WORK: ALTER A 2 STORY FRAME, 1 FAMILY DWELLING FULL BASEMENT, UNFINISHED. RENOVATION TO INCLUDE CONVERTING EXISTING 10X10 ROOM INTO A HALF-BATH WITH
010-031490-00 | 010-C032-02400 | 2024-01-10 | ALTR2403095 |  | 3500 | Plan Approval: Final Reviewed For Compliance Under: 2019 Residential Code Of Ohio Use/Occupancy Group: 1, 2, 3 Family Dwelling Construction Type: V-B Description Of Work: Alter a 2 story framed, 1 family dwelling. Alteration to frame in full ba
010-031490-00 | 010-C032-02400 | 2024-01-10 | EMEPR2403100 |  | 0 | Building Permit/Plan Review: ALTR2403095 ELECTRICAL PER PLANS
010-031490-00 | 010-C032-02400 | 2024-01-10 | MMEPR2403098 |  | 0 | Building Permit/Plan Review: ALTR2403095 MECHANICAL PER PLAN Plan Approval: Final Reviewed For Compliance Under: 2019 Residential Code Of Ohio Use/Occupancy Group: 1, 2, 3 Family Dwelling Construction Type: V-B Description Of Work: Alter a
010-031490-00 | 010-C032-02400 | 2024-01-10 | PMEPR2403102 |  | 0 | Building Permit/Plan Review: ALTR2403095 PLUMBING PER PLAN
010-031493-00 | 010-H047-11600 | 2019-04-25 | PMLSR1907709 |  | 0 | MLS Scope: Water Heater Replacement
010-031495-00 | 010-C059-13000 | 2019-08-05 | MMLSR1915518 |  | 0 | MLS Scope: Replacement of a Single A/C Unit or Heat Pump License Number: H00401 ¦ Scope Item: air conditioning (including condensers, evaporators, compressors)
010-031495-00 | 010-C059-13000 | 2020-07-31 |  |  | 21784 | REHAB OF DWELLING AND REPLACE A/C
010-031495-00 | 010-C059-13000 | 2020-03-09 |  |  | 21784 | CRA (710) 15 YRS (2020-2034) 100% ON THE INCREASE IN BLDG VALUE DUE TO REMOD.
010-031495-00 | 010-C059-13000 | 2019-01-01 |  | REVI
010-031495-00 | 010-C059-13000 | 2021-02-08 |  |  | 21784 | CRA (710) 15 YR (2021-2035) 100% ABT ON THE INCREASE IN BLDG VAL DUE TO REMOD.
010-031499-00 | 010-J042-05200 | 2019-04-15 | ALTR1903461 |  | 35000 | ALTER 2 STORY SINGLE FAMILY DWELLING BY RENOVATING THE INTERIOR AND EXTERIOR DWELLING. EXTERIOR WORK TO INCLUDE REBUILDING DETACHED GARAGE IN SAME LOCATION ON EXISTING FOUNDATION, REPLACING WINDOWS/DOORS, AND NEW ROOF. INTERIOR WORK TO INCLUDE REMOVING B
010-031499-00 | 010-J042-05200 | 2021-05-26 | ALTR1903461 |  | 35000 | INT REHAB + GARAGE
010-031499-00 | 010-J042-05200 | 2019-04-15 | ALTR1903461 |  | 35000 | ALTER 2 STORY SINGLE FAMILY DWELLING BY RENOVATING THE INTERIOR AND EXTERIOR DWELLING. EXTERIOR WORK TO INCLUDE REBUILDING DETACHED GARAGE IN SAME LOCATION ON EXISTING FOUNDATION, REPLACING WINDOWS/DOORS, AND NEW ROOF. INTERIOR WORK TO INCLUDE REMOVING B
010-031499-00 | 010-J042-05200 | 2023-04-04 |  |  | 35000 | INT REHAB + GARAGE
010-031499-00 | 010-J042-05200 | 2022-08-03 |  |  | 35000 | INT REHAB + GARAGE
010-031499-00 | 010-J042-05200 | 2024-01-03 |  |  |  | DEMO/REHAB
010-031500-00 | 010-K029-08000 | 2021-09-16 | RSWDR2136875 |  | 2000 | Remove existing shingle roof to deck and replace with new felt underlayment, ice barrier membrane at eave, necessary flashings, and new asphalt shingles. Work to comply with RCO chapter 9 & Manufacture installation instructions.Roof Info: Detached garage
010-031500-00 | 010-K029-08000 | 2020-08-21 | RSWDR2004131 |  | 4800 | REMOVE EXISTING SHINGLE ROOF TO DECK AND REPLACE WITH NEW FELT UNDERLAYMENT, ICE BARRIER MEMBRANE AT EAVE, NECESSARY FLASHINGS, AND NEW ASPHALT SHINGLES. WORK TO COMPLY WITH RCO CHAPTER 9 & MANUFACTURE INSTALLATION INSTRUCTIONS.ROOF INFO: HOUSE ONLY
010-031501-00 | 010-D057-03300 | 2020-12-18 | MMEPR2026275 |  | 0 | Install furnace, A/C and new duct work in basement. License Number: H00522 ¦ Scope Item: furnaces / air handlers / RTUs
010-031501-00 | 010-D057-03300 | 2022-03-09 | MMLSR2210269 |  | 0 | BUILDING PERMIT/PLAN REVIEW: DMGR2007547 MLS SCOPE: REPLACEMENT OF A SINGLE FURNACE, A/C AND/OR HEAT PUMP LICENSE NUMBER: H01075 ¦ SCOPE ITEM: AIR CONDITIONING (INCLUDING CONDENSERS, EVAPORATORS, COMPRESSORS)
010-031501-00 | 010-D057-03300 | 2020-12-15 | MMEPR2026003 |  | 0 | INSTALL NEW GAS LINE LEADING TO EXSITING FURNACE STOVE AND POTENTIAL WATER HEATER License Number: P00178 ¦ Scope Item: gas logs
010-031501-00 | 010-D057-03300 | 2020-08-13 | DMGR2007547 |  | 5100 | PLAN APPROVAL: FINAL REVIEWED FOR COMPLIANCE UNDER: 2019 RESIDENTIAL CODE OF OHIO USE/OCCUPANCY GROUP: 1, 2, 3 FAMILY DWELLING CONSTRUCTION TYPE: V-B DESCRIPTION OF WORK: ALTER A 2 STORY FRAMED, 2 FAMILY DWELLING REPAIRING UNIT 369 FROM FIRE DAM
010-031501-00 | 010-D057-03300 | 2020-09-03 | EMEPR2018204 |  | 0 | BUILDING PERMIT/PLAN REVIEW: DMGR2007547 REPAIR 2 WIRES DAMAGED IN FIRE
010-031501-00 | 010-D057-03300 | 2023-10-31 | RSWDR2346275 |  | 20328 | Remove existing 29 window(s), 0 door(s) and replace with new. Work to comply with RCO 612, RCO 308, and RCO 113.6.1 with a U Value of 0.35 or Better.
010-031502-00 | 010-A044-02100 | 2020-12-17 | RSWDR2006489 |  | 2794 | Remove existing 0 window(s), 1 door(s) and replace with new. Work to comply with RCO 612, RCO 308, and RCO 113.6.1 with a U Value of 0.35 or Better.
010-031506-00 | 010-K074-05100 | 2021-03-09 | RSWDR2108296 |  | 5200 | Remove existing shingle roof to deck and replace with new felt underlayment, ice barrier membrane at eave, necessary flashings, and new asphalt shingles. Work to comply with RCO chapter 9 & Manufacture installation instructions.
010-031514-00 | 010-R061-01600 | 2021-04-28 | MMLSR2115237 |  | 0 | MLS Scope: Replacement of a Single Furnace License Number: H00020 ¦ Scope Item: furnaces / air handlers / RTUs
010-031514-00 | 010-R061-01600 | 2021-11-24 | RSWDR2146766 |  | 5879 | REMOVE EXISTING EXTERIOR WALL COVERING SYSTEM AND REPLACE WITH NEW EXTERIOR SIDING OVER AN APPROVED WATER-RESISTIVE BARRIER. WORK TO COMPLY WITH RCO 703.
010-031514-00 | 010-R061-01600 | 2023-10-16 | PMLSR2343779 |  | 0 | MLS Scope: Water Heater Replacement
010-031516-00 | 010-B018-04900 | 2020-02-04 | EMEPR2002540 |  | 0 | RUN NEW DEDICATED 15AMP ELECTRICAL CIRCUIT IN DETACHED GARAGE FOR NEW MINI SPLIT SYSTEM. WILL NEED TO DRILL HOLES THROUGH STUDS FROM ELECTRICAL PANEL TO EXIT POINT FOR OUTDOOR UNIT. OUTDOOR UNIT WILL BE MOUNTED ON WALL FACING SIDE STREET PROPERTY LINE
010-031516-00 | 010-B018-04900 | 2020-02-04 | MMLSR2002536 |  | 0 | MLS SCOPE: REPLACEMENT OF A SINGLE FURNACE, A/C AND/OR HEAT PUMP LICENSE NUMBER: H00300 ¦ SCOPE ITEM: HEAT PUMPS / GROUND SOURCE HEAT PUMPS
010-031516-00 | 010-B018-04900 | 2019-08-05 | EMEPR1915502 |  | 0 | BUILDING PERMIT/PLAN REVIEW: RBLD1713323 NEW CONSTRUCTION - GARAGE WIRE
010-031516-00 | 010-B018-04900 | 2022-07-22 | MMLSR2229625 |  | 0 | MLS SCOPE: REPLACEMENT OF A SINGLE FURNACE, A/C AND/OR HEAT PUMP LICENSE NUMBER: H00252 ¦ SCOPE ITEM: FURNACES / AIR HANDLERS / RTUS
010-031518-00 | 010-H063-07900 | 2019-01-01 |  | REVI
010-031518-00 | 010-H063-07900 | 2023-10-16 | RSWDR2343877 |  | 2000 | Remove existing 1 window(s), 0 door(s) and replace with new. Work to comply with RCO 612, RCO 308, and RCO 113.6.1 with a U Value of 0.35 or Better.
010-031519-00 | 010-H063-06300 | 2019-01-01 |  | REVI
010-031520-00 | 010-H063-06600 | 2019-01-01 |  | REVI
010-031523-00 | 010-E009-05300 | 2023-05-30 | EMEPR2322105 |  | 0 | ROUGH IN NEMA 14-50 OUTLET
010-031523-00 | 010-E009-05300 | 2024-05-22 | MMEPR2420924 |  | 0 | REPLACE MINI-SPLIT LICENSE NUMBER: H00150 ¦ SCOPE ITEM: FURNACES / AIR HANDLERS / RTUS
010-031523-00 | 010-E009-05300 | 2024-08-14 | RSWDR2432964 |  | 29979 | REMOVE EXISTING SHINGLE ROOF TO DECK AND REPLACE WITH NEW FELT UNDERLAYMENT, ICE BARRIER MEMBRANE AT EAVE, NECESSARY FLASHINGS, AND NEW ASPHALT SHINGLES. WORK TO COMPLY WITH RCO CHAPTER 9 & MANUFACTURE INSTALLATION INSTRUCTIONS. APPROVED PER COA COA24001
010-031523-00 | 010-E009-05300 | 2024-08-14 | RSWDR2432963 |  | 29979 | REMOVE EXISTING SHINGLE ROOF TO DECK AND REPLACE WITH NEW FELT UNDERLAYMENT, ICE BARRIER MEMBRANE AT EAVE, NECESSARY FLASHINGS, AND NEW ASPHALT SHINGLES. WORK TO COMPLY WITH RCO CHAPTER 9 & MANUFACTURE INSTALLATION INSTRUCTIONS. APPROVED PER COA COA24001
010-031523-00 | 010-E009-05300 | 2024-08-14 | RSWDR2432963 |  | 29979 | REMOVE EXISTING SHINGLE ROOF TO DECK AND REPLACE WITH NEW FELT UNDERLAYMENT, ICE BARRIER MEMBRANE AT EAVE, NECESSARY FLASHINGS, AND NEW ASPHALT SHINGLES. WORK TO COMPLY WITH RCO CHAPTER 9 & MANUFACTURE INSTALLATION INSTRUCTIONS. APPROVED PER COA COA24001
010-031523-00 | 010-E009-05300 | 2024-05-22 | MMEPR2420924 |  | 0 | REPLACE MINI-SPLIT LICENSE NUMBER: H00150 ¦ SCOPE ITEM: FURNACES / AIR HANDLERS / RTUS
010-031523-00 | 010-E009-05300 | 2024-08-14 | RSWDR2432964 |  | 29979 | REMOVE EXISTING SHINGLE ROOF TO DECK AND REPLACE WITH NEW FELT UNDERLAYMENT, ICE BARRIER MEMBRANE AT EAVE, NECESSARY FLASHINGS, AND NEW ASPHALT SHINGLES. WORK TO COMPLY WITH RCO CHAPTER 9 & MANUFACTURE INSTALLATION INSTRUCTIONS. APPROVED PER COA COA24001
010-031526-00 | 010-J056-09300 | 2024-02-21 | RSWDR2407956 |  | 25000 | Remove existing 9 window(s), 3 door(s) and replace with new. Work to comply with RCO 612, RCO 308, and RCO 113.6.1 with a U Value of 0.35 or Better. Windows Info: REPLACING 5 LOWER LEVEL WINDOWS, 2 UPPER LEVEL BACK, AND 1 UPPER SOUTH EAST. Doors Info: R
010-031528-00 | 010-C051-05600 | 2024-01-05 |  |  |  | NEW DWLG
010-031528-00 | 010-C051-05600 | 2021-04-28 |  |  |  | POSS NEW DWLG
010-031528-00 | 010-C051-05600 | 2023-02-22 |  |  |  | NEW DWLG
010-031528-00 | 010-C051-05600 | 2022-05-09 |  |  |  | NEW DWLG
010-031528-00 | 010-C051-05600 | 2020-09-28 | DEMO2009214 |  | 7755 | DEMO OF MAIN BUILDING 2 STY 1212 SF MILO-GROGAN AC
010-031530-00 | 010-R059-09400 | 2023-09-06 | MMLSR2337803 |  | 0 | MLS SCOPE: REPLACEMENT OF A SINGLE FURNACE, A/C AND/OR HEAT PUMP LICENSE NUMBER: H00425 ¦ SCOPE ITEM: AIR CONDITIONING (INCLUDING CONDENSERS, EVAPORATORS, COMPRESSORS)
010-031530-00 | 010-R059-09400 | 2023-10-13 | EMEPR2343715 |  | 0 | BUILDING PERMIT/PLAN REVIEW: PLEX2342006 RESIDENTIAL PHOTOVOLTAIC, ROOF MOUNTED SOLAR INSTALLATION 3.24KW
010-031536-00 | 010-I043-11000 | 2020-10-05 | EMEPR2020494 |  | 0 | NEW 200AMP SERVICE METER CAN AND WEATHERHEAD TO EXISTING 200 AMP PANEL
010-031537-00 | 010-H060-12500 | 2019-10-23 |  |  |  | RECK FOR DEMO OR REHAB
010-031537-00 | 010-H060-12500 | 2022-10-05 | EMEPR2240033 |  | 0 | BUILDING PERMIT/PLAN REVIEW: PMEPI2236898 INSTALL ELECTRIC OUTLET ON BASEMENT FOR SUMP PUMP SYSTEM
010-031537-00 | 010-H060-12500 | 2020-11-23 | MMEPR2024633 |  | 0 | GAS PIPING FROM METER TO FURNACE LICENSE NUMBER: H00079 ¦ SCOPE ITEM: FUEL GAS OR LP GAS
010-031537-00 | 010-H060-12500 | 2020-08-14 | RSWDR2003947 |  | 12100 | REMOVE EXISTING 12 WINDOW(S), 2 DOOR(S) AND REPLACE WITH NEW. WORK TO COMPLY WITH RCO 612, RCO 308, AND RCO 113.6.1 WITH A U VALUE OF 0.35 OR BETTER. REMOVE EXISTING EXTERIOR WALL COVERING SYSTEM AND REPLACE WITH NEW EXTERIOR SIDING OVER AN APPROVED W
010-031537-00 | 010-H060-12500 | 2019-04-25 |  |  |  | FOR REHAB AND OCC
010-031541-00 | 010-I046-06900 | 2022-05-03 |  |  |  | WDDK
010-031541-00 | 010-I046-06900 | 2021-02-05 | PMEPR2104411 |  | 0 | BUILDING PERMIT/PLAN REVIEW: ALTR2010657 INSTALL NEW DWV SYSTEM AND HOT/COLD WATER PIPING IN EXISTING HOUSE. 2 1/2 BATHROOMS, HOT WATER HEATER, LAUNDRY, AND KITCHEN SINK.
010-031541-00 | 010-I046-06900 | 2021-02-24 | EMEPR2106693 |  | 0 | BUILDING PERMIT/PLAN REVIEW: ALTR2010657 WHOLE HOUSE REWIRE AND NEW 200-AMP SERVICE
010-031541-00 | 010-I046-06900 | 2021-09-21 |  |  |  | CHK FOR SALE & REVIEW VALUE INCLUDING NEW IMPROVEMENTS
010-031541-00 | 010-I046-06900 | 2021-03-22 | MMEPR2110093 |  | 0 | BUILDING PERMIT/PLAN REVIEW: ALTR2010657 INSTALLATION NEW FURNACE, AIR CONDITIONER AND ALL DUCTWORK. INCLUDES BATH FANS AND DRYER VENTS AS NEEDED. LICENSE NUMBER: H00251 ¦ SCOPE ITEM: DUCTWORK / DAMPERS
010-031541-00 | 010-I046-06900 | 2021-09-21 |  |  |  | OWNER STATES THE HOME HAS TWO FULL BATHS, ONE HALF BATH, ADDED CEN A/C, & THE THIRD FLOOR HAS BEEN FINISHED. REVIEW & CHANGE AS NEEDED.
010-031547-00 | 010-K050-03900 | 2020-11-18 | PMLSR2024196 |  | 0 | MLS SCOPE: WATER HEATER REPLACEMENT
010-031553-00 | 010-B004-05700 | 2019-11-07 | MMLSR1922964 |  | 0 | MLS SCOPE: REPLACEMENT OF A SINGLE FURNACE, A/C AND/OR HEAT PUMP LICENSE NUMBER: H00300 ¦ SCOPE ITEM: AIR CONDITIONING (INCLUDING CONDENSERS, EVAPORATORS, COMPRESSORS) LICENSE NUMBER: H00300 ¦ SCOPE ITEM: FURNACES / AIR HANDLERS / RTUS
010-031556-00 | 010-J039-10400 | 2019-02-07 |  |  |  | CRA (710) 100-YR (2019-2028) 100% ABT ON THE INCREASE IN BLDG VALUE DUE TO REMOD.
010-031561-00 | 010-F010-11400 | 2019-11-12 | MMLSR1923278 |  | 0 | REPLACEMENT OF A SINGLE FURNACE, A/C AND/OR HEAT PUMP LICENSE NUMBER: HO9999
010-031561-00 | 010-F010-11400 | 2019-03-28 | RSWDR1901119 |  | 5994 | REMOVE EXISTING SHINGLE ROOF TO DECK AND REPLACE WITH NEW FELT UNDERLAYMENT, ICE BARRIER MEMBRANE AT EAVE, NECESSARY FLASHINGS, AND NEW ASPHALT SHINGLES. WORK TO COMPLY WITH RCO CHAPTER 9 & MANUFACTURE INSTALLATION INSTRUCTIONS.
010-031566-00 | 010-D064-03900 | 2022-03-24 | RSWDR2212554 |  | 9500 | REMOVE EXISTING EXTERIOR WALL COVERING SYSTEM AND REPLACE WITH NEW EXTERIOR SIDING OVER AN APPROVED WATER-RESISTIVE BARRIER. WORK TO COMPLY WITH RCO 703.
010-031567-00 | 010-D064-04100 | 2023-02-19 | MMEPC2308113 |  | 0 | Replace 6 ton 110,000 BTU heat roof top unit Same capacity same voltage License Number: H00340 ¦ Scope Item: air conditioning (including condensers, evaporators, compressors)
010-031567-00 | 010-D064-04100 | 2019-11-04 | MMEPC1922585 |  | 0 | REPLACE WALK IN COOLER CONDENSING UNIT, SAME VOLTAGE/CAPACITY. A FINAL INSPECTION IS REQUIRED TO CLOSE THIS PERMIT LICENSE NUMBER: R00120
010-031569-00 | 010-B034-03400 | 2023-07-07 | FSUPC2328034 |  | 0 | 212 E. 15TH AVE REFERENCE BUILDING PERMIT #ALTC2330228 INSTALL UL300 KITCHEN HOOD SUPPRESSION WITHIN NEW KITCHEN HOOD. DELTA ZETA SORORITY HOUSE. COMPLETION OF THE WORK DESCRIBED ON THIS PERMIT DOES NOT COMPLY BUILDING ORDER SRTN2300814 OR ANY OTHER
010-031569-00 | 010-B034-03400 | 2023-07-07 | FSUPC2328034 |  | 0 | 212 E. 15TH AVE REFERENCE BUILDING PERMIT #ALTC2330228 INSTALL UL300 KITCHEN HOOD SUPPRESSION WITHIN NEW KITCHEN HOOD. DELTA ZETA SORORITY HOUSE. COMPLETION OF THE WORK DESCRIBED ON THIS PERMIT DOES NOT COMPLY BUILDING ORDER SRTN2300814 OR ANY OTHER
010-031569-00 | 010-B034-03400 | 2023-07-20 | ALTC2330228 |  | 323576 | PLAN APPROVAL: CONDITIONAL: SEE CONDITIONS OF PLAN APPROVAL. REVIEWED FOR COMPLIANCE UNDER: 2017 OBC AND ICC A117.1-2009 WITH MODIFICATIONS IN OBC 1112.0. WORK NOT INCLUDED IN THIS APPROVAL: FIRE ALARM, FIRE SUPPRESSION PROJECT USE/OCCUPANCY: R
010-031569-00 | 010-B034-03400 | 2023-08-03 | EMEPC2332740 |  | 0 | BUILDING PERMIT/PLAN REVIEW: ALTC2330228 KITCHEN REMODEL.. 200AMP PANEL FED FROM EXISTING SERVICE AND UPDATED LIGHTING
010-031569-00 | 010-B034-03400 | 2023-08-03 | PMEPC2332725 |  | 0 | BUILDING PERMIT/PLAN REVIEW: ALTC2330228 KITCHEN REMODEL PLUMBING
010-031569-00 | 010-B034-03400 | 2023-08-04 | MMEPC2332873 |  | 0 | BUILDING PERMIT/PLAN REVIEW: ALTC2330228 REPLACE ONE 3 TON SPLIT SYSTEM,AND GAS LINE MODIFICATIONS ADD FRESH AIR. LICENSE NUMBER: H00074 ¦ SCOPE ITEM: DUCTWORK / DAMPERS
010-031569-00 | 010-B034-03400 | 2023-08-03 | MMEPC2332689 |  | 0 | BUILDING PERMIT/PLAN REVIEW: ALTC2330228 INSTALL KITCHEN HOOD AND MAKEUP AIR UNIT AND DUCTWORK PER APPROVED PLANS LICENSE NUMBER: H00102 ¦ SCOPE ITEM: DUCTWORK / DAMPERS
010-031575-00 | 010-C049-00600 | 2021-01-01 |  |  |  | SPL/NWP/VD
010-031575-00 | 010-C049-00600 | 2021-09-02 | PMEPR2134866 |  | 0 | 10/20/21 - CONTRACTOR HAS WITHDRAWN FROM PERMIT - SEE DOC TAB - DBAXTER-DANIEL 09/03/2021 PERMIT DESCRIPTION REVISION TO BUILDING NUMBER NEWR2004600 TO CORRECT ADDRESS TO 289 DETROIT CDUFF BUILDING PERMIT/PLAN REVIEW: NEWR2004605 NEW CONSTRUCTION
010-031575-00 | 010-C049-00600 | 2023-03-13 | EMEPR2311261 |  | 0 | BUILDING PERMIT/PLAN REVIEW: NEWR2004660 ELECTRIC PER APPROVED DRAWINGS.
010-031575-00 | 010-C049-00600 | 2023-03-16 | EMEPR2311808 |  | 0 | BUILDING PERMIT/PLAN REVIEW: NEWR2004605 ELECTRIC PER APPROVED DRAWINGS.
010-031575-00 | 010-C049-00600 | 2022-11-01 | MMEPR2244056 |  | 0 | BUILDING PERMIT/PLAN REVIEW: NEWR2004660 FIREPLACE LICENSE NUMBER: H00931 ¦ SCOPE ITEM: METAL CHIMNEYS (FLUES) FOR FIREPLACES OR STOVES
010-031575-00 | 010-C049-00600 | 2022-11-01 | MMEPR2244057 |  | 0 | BUILDING PERMIT/PLAN REVIEW: NEWR2004605 FIREPLACE LICENSE NUMBER: H00931 ¦ SCOPE ITEM: METAL CHIMNEYS (FLUES) FOR FIREPLACES OR STOVES
010-031575-00 | 010-C049-00600 | 2023-03-09 | MMEPR2310862 |  | 0 | BUILDING PERMIT/PLAN REVIEW: NEWR2004660 FINISH INSTALLING HVAC EQUIPMENT, CONNECTING EXISTING DUCTWORK, & INSTALLING GRILLS LICENSE NUMBER: H00931 ¦ SCOPE ITEM: AIR CONDITIONING (INCLUDING CONDENSERS, EVAPORATORS, COMPRESSORS)
010-031575-00 | 010-C049-00600 | 2023-03-09 | MMEPR2310863 |  | 0 | BUILDING PERMIT/PLAN REVIEW: NEWR2004605 FINISH INSTALLING HVAC EQUIPMENT, HOOK UP TO DUCTWORK, INSTALL GRILLS LICENSE NUMBER: H00931 ¦ SCOPE ITEM: AIR CONDITIONING (INCLUDING CONDENSERS, EVAPORATORS, COMPRESSORS)
010-031575-00 | 010-C049-00600 | 2022-08-25 | MMEPR2234545 |  | 0 | BUILDING PERMIT/PLAN REVIEW: NEWR2004605 GAS LINES FOR VENTLESS FIREPLACE LICENSE NUMBER: P00111
010-031575-00 | 010-C049-00600 | 2022-08-25 | MMEPR2234545 |  | 0 | BUILDING PERMIT/PLAN REVIEW: NEWR2004605 GAS LINES FOR VENTLESS FIREPLACE LICENSE NUMBER: P00111
010-031575-00 | 010-C049-00600 | 2022-08-25 | MMEPR2234547 |  | 0 | BUILDING PERMIT/PLAN REVIEW: NEWR2004660 GAS LINES FOR VENTLESS FIREPLACE LICENSE NUMBER: P00111
010-031575-00 | 010-C049-00600 | 2022-08-25 | MMEPR2234547 |  | 0 | BUILDING PERMIT/PLAN REVIEW: NEWR2004660 GAS LINES FOR VENTLESS FIREPLACE LICENSE NUMBER: P00111
010-031575-00 | 010-C049-00600 | 2023-05-30 |  |  |  | COMP OF DWLG
010-031575-00 | 010-C049-00600 | 2021-12-02 | MMEPR2147484 |  | 0 | BUILDING PERMIT/PLAN REVIEW: NEWR2004605 INSTALL GAS LINE RELATED TO BUILDING PERMIT LICENSE NUMBER: P00808 ¦ SCOPE ITEM: FUEL GAS OR LP GAS
010-031575-00 | 010-C049-00600 | 2022-02-09 | MMEPR2206543 |  | 0 | BUILDING PERMIT/PLAN REVIEW: NEWR2004660 **SHOULD ACTUALLY BE 289 DETROIT AVE- VERIFIED PERMIT NUMBER ON INSPECTION CARD** NEW HVAC LICENSE NUMBER: H00661 ¦ SCOPE ITEM: AIR CONDITIONING (INCLUDING CONDENSERS, EVAPORATORS, COMPRESSORS) LICENSE NUMBER:
010-031575-00 | 010-C049-00600 | 2022-02-22 | MMEPR2208221 |  | 0 | BUILDING PERMIT/PLAN REVIEW: NEWR2004660 INSTALL GAS LINE FOR WATER HEATER, FIREPLACE, FURNACE LICENSE NUMBER: P00111 ¦ SCOPE ITEM: FUEL GAS OR LP GAS
010-031575-00 | 010-C049-00600 | 2022-01-01 |  |  |  | SPL/NWP/VD
010-031575-00 | 010-C049-00600 | 2021-10-26 | MMEPR2142425 |  | 0 | BUILDING PERMIT/PLAN REVIEW: NEWR2004605 NEW HVAC LICENSE NUMBER: H00661 ¦ SCOPE ITEM: AIR CONDITIONING (INCLUDING CONDENSERS, EVAPORATORS, COMPRESSORS) LICENSE NUMBER: H00661 ¦ SCOPE ITEM: FURNACES / AIR HANDLERS / RTUS
010-031575-00 | 010-C049-00600 | 2021-10-08 | PMEPR2140044 |  | 0 | 10/22/2021 - DESCRIPTON REVISION TO ATTACH PLUMBING PERMIT TO NEWR2004660 - DLC BUILDING PERMIT/PLAN REVIEW: NEWR2004605 NEW CONSTRUCTION INSTALL DRAINS AND WATER LINES PER APPROVED PLANS
010-031575-00 | 010-C049-00600 | 2021-10-08 | PMEPR2140044 |  | 0 | 10/22/2021 - DESCRIPTON REVISION TO ATTACH PLUMBING PERMIT TO NEWR2004660 - DLC BUILDING PERMIT/PLAN REVIEW: NEWR2004605 NEW CONSTRUCTION INSTALL DRAINS AND WATER LINES PER APPROVED PLANS
010-031575-00 | 010-C049-00600 | 2022-07-29 |  |  |  | NEW DWLG
010-031575-00 | 010-C049-00600 | 2021-09-28 | EMEPR2138455 |  | 0 | BUILDING PERMIT/PLAN REVIEW: NEWR2004605 ELECTRIC FOR NEW BUILD HOME WITH 200 AMP SERVICE
010-031575-00 | 010-C049-00600 | 2021-09-28 | EMEPR2138458 |  | 0 | BUILDING PERMIT/PLAN REVIEW: NEWR2004660 ELECTRIC FOR NEW BUILD HOME WITH 200 AMP SERVICE
010-031575-00 | 010-C049-00600 | 2021-07-12 | EMLSR2126570 |  | 0 | MLS SCOPE: TEMPORARY/FREESTANDING SERVICE (UP TO 200 AMPS DURING CONSTRUCTION)
010-031575-00 | 010-C049-00600 | 2021-08-11 | EMLSR2131657 |  | 0 | BUILDING PERMIT/PLAN REVIEW: NEWR2004660 MLS SCOPE: TEMPORARY/FREESTANDING SERVICE (UP TO 200 AMPS DURING CONSTRUCTION)
010-031575-00 | 010-C049-00600 | 2021-08-25 | PMEPR2133685 |  | 0 | 10/13/2021 PERMIT HOLDER TRANSFER FROM P00473 TO P00111 - DLC BUILDING PERMIT/PLAN REVIEW: NEWR2004605 NEW CONSTRUCTION. INSTALL DRAINS AND WATER LINES PER APPROVED PLANS.
010-031575-00 | 010-C049-00600 | 2021-05-06 |  |  |  | IMPROVEMENTS
010-031577-00 | 010-F002-09800 | 2020-01-27 | ALTR2000875 |  | 10000 | PLAN APPROVAL: FINAL REVIEWED FOR COMPLIANCE UNDER: 2019 RESIDENTIAL CODE OF OHIO USE/OCCUPANCY GROUP: 1, 2, 3 FAMILY DWELLING CONSTRUCTION TYPE: V-B DESCRIPTION OF WORK: ALTER A 2 STORY FRAMED, 1 FAMILY DWELLING BY REMODELING THE INTERIOR AND E
010-031577-00 | 010-F002-09800 | 2020-01-31 | EMEPR2002345 |  | 0 | BUILDING PERMIT/PLAN REVIEW: ALTR2000875 NEW OUTLETS, SWITCHES AND LIGHTS COMPLETION OF THE WORK DESCRIBED ON THIS PERMIT DOES NOT COMPLY BUILDING ORDER #VIOL2000009 OR ANY OTHER BUILDING ORDER ASSOCIATED WITH THIS PARCEL.
010-031577-00 | 010-F002-09800 | 2020-01-31 | EMEPR2002345 |  | 0 | BUILDING PERMIT/PLAN REVIEW: ALTR2000875 NEW OUTLETS, SWITCHES AND LIGHTS COMPLETION OF THE WORK DESCRIBED ON THIS PERMIT DOES NOT COMPLY BUILDING ORDER #VIOL2000009 OR ANY OTHER BUILDING ORDER ASSOCIATED WITH THIS PARCEL.
010-031577-00 | 010-F002-09800 | 2020-01-31 | PMEPR2002347 |  | 0 | BUILDING PERMIT/PLAN REVIEW: ALTR2000875 2 NEW VANITIES AND A NEW KITCHEN SINK COMPLETION OF THE WORK DESCRIBED ON THIS PERMIT DOES NOT COMPLY BUILDING ORDER #VIOL2000009 OR ANY OTHER BUILDING ORDER ASSOCIATED WITH THIS PARCEL.
010-031577-00 | 010-F002-09800 | 2020-01-31 | PMEPR2002347 |  | 0 | BUILDING PERMIT/PLAN REVIEW: ALTR2000875 2 NEW VANITIES AND A NEW KITCHEN SINK COMPLETION OF THE WORK DESCRIBED ON THIS PERMIT DOES NOT COMPLY BUILDING ORDER #VIOL2000009 OR ANY OTHER BUILDING ORDER ASSOCIATED WITH THIS PARCEL.
010-031580-00 | 010-K035-06500 | 2021-05-05 |  |  |  | REPAIR DWLG FROM FIRE
010-031580-00 | 010-K035-06500 | 2020-02-12 | ACS2001531 |  | 75 | ADVANCED CONSTRUCTION START WITHIN THE INTERIOR ONLY IN AN EXISTING TWO FAMILY DWELLING FOR INSPECTION AND INSURANCE AS A RESULT OF FIRE DAMAGE. WORK INCLUDES REMOVAL OF NON-LOAD BEARING WALLS AND NON-FIRE RATED WALL/CEILING ASSEMBLIES. APPLICANT PROCEED
010-031580-00 | 010-K035-06500 | 2021-03-05 | PMEPR2107776 |  | 0 | BUILDING PERMIT/PLAN REVIEW: ALTR2011542 2 BATH REMODEL
010-031580-00 | 010-K035-06500 | 2021-06-27 | EMEPR2124404 |  | 0 | BUILDING PERMIT/PLAN REVIEW: ALTR2011542 REWIRE RENOVATED AREA AS REQUIRED
010-031580-00 | 010-K035-06500 | 2024-02-21 | ALTR2408027 |  | 100000 | Plan Approval: Final Reviewed For Compliance Under: 2019 Residential Code Of Ohio Description Of Work: Alter a 2 Story Frame, 2 Family Dwelling Full Basement, Unfinished, Waterproofed, 3 Bedrooms, 1 Bathrooms per unit from fire damage (UNSF190025
010-031581-00 | 010-A038-11000 | 2019-01-01 |  | REVI
010-031582-00 | 010-I012-00700 | 2022-11-21 | MMLSR2246582 |  | 0 | MLS SCOPE: REPLACEMENT OF A SINGLE FURNACE LICENSE NUMBER: H00140 ¦ SCOPE ITEM: FURNACES / AIR HANDLERS / RTUS
010-031582-00 | 010-I012-00700 | 2021-04-01 | MMLSR2111648 |  | 0 | MLS Scope: Replacement of a Single Furnace, A/C and/or Heat Pump License Number: H00140 ¦ Scope Item: heat pumps / ground source heat pumps
010-031582-00 | 010-I012-00700 | 2022-05-06 | PMLSR2218490 |  | 0 | MLS SCOPE: WATER HEATER REPLACEMENT
010-031582-00 | 010-I012-00700 | 2023-02-02 | ALTR2306095 |  | 217731 | PLAN APPROVAL: FINAL REVIEWED FOR COMPLIANCE UNDER: 2019 RESIDENTIAL CODE OF OHIO USE/OCCUPANCY GROUP: 1, 2, 3 FAMILY DWELLING CONSTRUCTION TYPE: V-B DESCRIPTION OF WORK: ALTER A 2 STORY FRAMED, 1 FAMILY DWELLING BY REPLACING VINYL SIDING FOR HA
010-031582-00 | 010-I012-00700 | 2021-04-01 | MMLSR2111648 |  | 0 | MLS Scope: Replacement of a Single Furnace, A/C and/or Heat Pump License Number: H00140 ¦ Scope Item: heat pumps / ground source heat pumps
010-031582-00 | 010-I012-00700 | 2023-06-23 | ALTR2326104 |  | 100000 | PLAN APPROVAL: FINAL REVIEWED FOR COMPLIANCE UNDER: 2019 RESIDENTIAL CODE OF OHIO USE/OCCUPANCY GROUP: 1, 2, 3 FAMILY DWELLING CONSTRUCTION TYPE: V-B DESCRIPTION OF WORK: ALTER A 1 FAMILY DWELLING BY BUILDING A WOOD FRAMED COVERED PORCH WITH BA
010-031582-00 | 010-I012-00700 | 2024-02-13 | ALTR2406967 |  | 216385 | PLAN APPROVAL: FINAL REVIEWED FOR COMPLIANCE UNDER: 2019 RESIDENTIAL CODE OF OHIO USE/OCCUPANCY GROUP: 1, 2, 3 FAMILY DWELLING CONSTRUCTION TYPE: V-B DESCRIPTION OF WORK: ALTER A 2 STORY FRAMED, 1 FAMILY DWELLING: PROJECT SCOPE IS TO RENOVATE T
010-031582-00 | 010-I012-00700 | 2023-09-28 | EMEPR2341280 |  | 0 | BUILDING PERMIT/PLAN REVIEW: ALTR2326104 ROUGH AND FINISH WIRE ELECTRICALLY TO CODE
010-031582-00 | 010-I012-00700 | 2024-07-30 | MMEPR2430220 |  | 0 | BUILDING PERMIT/PLAN REVIEW: ALTR2406967 CSST GAS TUBING FOR RELOCATING GAS RANGE LICENSE NUMBER: P00694
010-031582-00 | 010-I012-00700 | 2024-07-30 | PMEPR2430218 |  | 0 | BUILDING PERMIT/PLAN REVIEW: ALTR2406967 PLUMBING CONSISTING OF PVC DRAINS/VENTS W/COPPER WATER PIPE FOR RELOCATING KITCHEN SINK
010-031582-00 | 010-I012-00700 | 2024-08-01 | EMEPR2430652 |  | 0 | RECK FOR REMOD KITCHEN
010-031582-00 | 010-I012-00700 | 2024-07-08 | MMEPR2427867 |  | 0 | BUILDING PERMIT/PLAN REVIEW: ALTR2406967 KITCHEN REMODEL: VENT RANGE; ADD MUA DAMPER; MODIFY DUCT & DEVICE; C72243376-R LICENSE NUMBER: H01300 ¦ SCOPE ITEM: DUCTWORK / DAMPERS
010-031584-00 | 010-H055-00100 | 2022-08-31 | EMEPR2235422 |  | 0 | REPLACE METER CAN GROUND SYSTEM TO CODE REPLACE SERVICE CABLE. CS
010-031587-00 | 010-I011-00400 | 2019-07-01 | RSWDR1903216 |  | 7200 | REMOVE EXISTING SHINGLE ROOF TO DECK AND REPLACE WITH NEW FELT UNDERLAYMENT, ICE BARRIER MEMBRANE AT EAVE, NECESSARY FLASHINGS, AND NEW ASPHALT SHINGLES. WORK TO COMPLY WITH RCO CHAPTER 9 & MANUFACTURE INSTALLATION INSTRUCTIONS. APPROVED PER COA HR-19-07
010-031587-00 | 010-I011-00400 | 2024-04-18 | MMLSR2415929 |  | 0 | MLS SCOPE: REPLACEMENT OF A SINGLE FURNACE LICENSE NUMBER: H00425 ¦ SCOPE ITEM: FURNACES / AIR HANDLERS / RTUS
010-031587-00 | 010-I011-00400 | 2024-04-18 | MMLSR2415929 |  | 0 | MLS SCOPE: REPLACEMENT OF A SINGLE FURNACE LICENSE NUMBER: H00425 ¦ SCOPE ITEM: FURNACES / AIR HANDLERS / RTUS
010-031589-00 | 010-J029-16100 | 2022-06-03 | PMLSR2222574 |  | 0 | MLS SCOPE: WATER HEATER REPLACEMENT
010-031593-00 | 010-J034-00300 | 2020-08-24 | RSWDR2004148 |  | 12225 | REMOVE EXISTING SHINGLE ROOF TO DECK AND REPLACE WITH NEW FELT UNDERLAYMENT, ICE BARRIER MEMBRANE AT EAVE, NECESSARY FLASHINGS, AND NEW ASPHALT SHINGLES. WORK TO COMPLY WITH RCO CHAPTER 9 & MANUFACTURE INSTALLATION INSTRUCTIONS. APPROVED PER COA GV-20-10
010-031596-00 | 010-D020-05300 | 2019-02-13 | MMLSR1902893 |  | 0 | MLS Scope: Replacement of a Single Furnace License Number: H00300 ¦ Scope Item: furnaces / air handlers / RTUs
010-031605-00 | 010-P048-02700 | 2024-07-10 | EMEPR2428376 |  | 0 | BUILDING PERMIT/PLAN REVIEW: PLEX2427400 6.4 KW RESIDENTIAL SOLAR SYSTEM TO BE INSTALLED ON ROOF NEW 100A MAIN PANEL SERVICE UPGRADE.
010-031611-00 | 010-H058-10400 | 2019-01-09 | MMLSR1900558 |  | 0 | FINAL INSEPCTION TO COMPLETE MMEPR1704480 OK MLS PER MIKE R. LICENSE NUMBER: HO9999
010-031616-00 | 010-C015-08400 | 2020-08-19 | ALTC2007765 |  | 20000 | 1399 OHLEN AVENUE, COLUMBUS, OH 4321 ALTERING THE EXISTING SHOP SPACE TO ACCOMMODATE 3-QTY NEW OFFICES PLAN APPROVAL: FINAL REVIEWED FOR COMPLIANCE UNDER: 2017 OBC AND ICC A117.1-2009 WITH MODIFICATIONS IN OBC 1112.0. WORK NOT INCLUDED IN THIS A
010-031616-00 | 010-C015-08400 | 2020-11-03 | MMEPC2023018 |  | 0 | BUILDING PERMIT/PLAN REVIEW: ALTC2007765 INSTALL A SPLIT HVAC SYSTEM CONDENSER AND AIR HANDLER WITH ASSOCIATED SHEET METAL AND PIPING LICENSE NUMBER: H00986 ¦ SCOPE ITEM: AIR CONDITIONING (INCLUDING CONDENSERS, EVAPORATORS, COMPRESSORS)
010-031616-00 | 010-C015-08400 | 2020-09-15 | EMEPC2018949 |  | 0 | BUILDING PERMIT/PLAN REVIEW: ALTC2007765 INSTALL NEW OUTLETS AND LIGHTING IN ADDED OFFICES. POWER FOR HVAC EQUIPMENT.
010-031624-00 | 010-N031-20200 | 2023-06-09 | RSWDR2324037 |  | 5000 | Remove existing shingle roof to deck and replace with new felt underlayment, ice barrier membrane at eave, necessary flashings, and new asphalt shingles. Work to comply with RCO chapter 9 & Manufacture installation instructions.
010-031627-00 | 010-C015-05600 | 2020-02-06 | DEMO2001316 |  | 7000 | DEMO OF 2 STY SINGLE FAMILY DWELLING
010-031627-00 | 010-C015-05600 | 2021-03-30 |  |  |  | DEMOLISHED - DEMOLISHED HOUSE, LEVELED TO LOT.
010-031636-00 | 010-B010-05400 | 2020-10-23 | RSWDR2005506 |  | 5158 | REMOVE EXISTING SHINGLE ROOF TO DECK AND REPLACE WITH NEW FELT UNDERLAYMENT, ICE BARRIER MEMBRANE AT EAVE, NECESSARY FLASHINGS, AND NEW ASPHALT SHINGLES. WORK TO COMPLY WITH RCO CHAPTER 9 & MANUFACTURE INSTALLATION INSTRUCTIONS.
010-031637-00 | 010-B009-03400 | 2022-10-31 |  |  |  | EXT FEATURES
010-031637-00 | 010-B009-03400 | 2020-05-13 | PMEPR2008999 |  | 0 | BUILDING PERMIT/PLAN REVIEW: NEWR1906146 INSTALL PLUMBING AS PER APPROVED DRAWINGS
010-031637-00 | 010-B009-03400 | 2020-05-13 | EMEPR2009000 |  | 0 | BUILDING PERMIT/PLAN REVIEW: NEWR1906146 INSTALL ELECTRIC AS PER APPROVED DRAWINGS
010-031637-00 | 010-B009-03400 | 2020-01-01 |  |  |  | SPL_NWP_VD
010-031637-00 | 010-B009-03400 | 2022-07-14 |  |  |  | RECHECK FOR COMPLETION
010-031637-00 | 010-B009-03400 | 2020-12-18 | MMEPR2026271 |  | 0 | BUILDING PERMIT/PLAN REVIEW: NEWR1906146 INSTALL FURNACES (2) AND A/C (2) WITH NEW DUCT AND SUPPLY AND RETURN AIR. LICENSE NUMBER: H00522 ¦ SCOPE ITEM: FURNACES / AIR HANDLERS / RTUS
010-031639-00 | 010-B009-03800 | 2021-06-07 | MMLSR2121137 |  | 0 | MLS Scope: Replacement of a Single A/C Unit or Heat Pump License Number: H00589 ¦ Scope Item: air conditioning (including condensers, evaporators, compressors)
010-031643-00 | 010-I022-06000 | 2019-12-06 | MMLSR1925304 |  | 0 | MLS SCOPE: REPLACEMENT OF A SINGLE FURNACE LICENSE NUMBER: H00379 ¦ SCOPE ITEM: FURNACES / AIR HANDLERS / RTUS
010-031646-00 | 010-B018-14800 | 2021-05-19 | RSWDR2118374 |  | 6000 | Remove existing shingle roof to deck and replace with new felt underlayment, ice barrier membrane at eave, necessary flashings, and new asphalt shingles. Work to comply with RCO chapter 9 & Manufacture installation instructions.
010-031651-00 | 010-E049-01300 | 2021-07-26 | EMEPR2129052 |  | 0 | BUILDING PERMIT/PLAN REVIEW: NEWR2008993 WIRING OF NEW HOME DUPLEX
010-031651-00 | 010-E049-01300 | 2021-03-05 | EMLSR2107808 |  | 0 | BUILDING PERMIT/PLAN REVIEW: NEWR2008993 MLS SCOPE: TEMPORARY/FREESTANDING SERVICE (UP TO 200 AMPS DURING CONSTRUCTION)
010-031651-00 | 010-E049-01300 | 2021-06-28 | MMEPR2124612 |  | 0 | BUILDING PERMIT/PLAN REVIEW: NEWR2008993 INSTALL HVAC EQUIPMENT AND DUCTWORK
010-031651-00 | 010-E049-01300 | 2021-07-12 | MMEPR2126777 |  | 0 | BUILDING PERMIT/PLAN REVIEW: NEWR2008993 GAS LINES FOR NEW BUILD LICENSE NUMBER: P00292 ¦ SCOPE ITEM: FUEL GAS OR LP GAS
010-031651-00 | 010-E049-01300 | 2021-06-24 | MMLSR2123998 |  | 0 | STATUS CHANGE: 6/28/2021 - REPLACED BY MMEPR2124612 BUILDING PERMIT/PLAN REVIEW: NEWR2008993 MLS SCOPE: REPLACEMENT OF A SINGLE FURNACE, A/C AND/OR HEAT PUMP LICENSE NUMBER: H00255 ¦ SCOPE ITEM: FURNACES / AIR HANDLERS / RTUS
010-031651-00 | 010-E049-01300 | 2021-07-07 | PMEPR2126091 |  | 0 | BUILDING PERMIT/PLAN REVIEW: NEWR2008993 PLUMBING FOR NEW BUILD
010-031651-00 | 010-E049-01300 | 2020-09-22 | NEWR2008993 |  | 350000 | PLAN APPROVAL: CONDITIONAL: SEE BELOW REVIEWED FOR COMPLIANCE UNDER: 2019 RESIDENTIAL CODE OF OHIO DESCRIPTION OF WORK: BUILD A 2 STORY FRAME, 2 FAMILY DWELLING ON FULL BASEMENT, UNFINISHED, WATERPROOFED, LOWER UNIT (157) CONTAINS 3 BEDROOMS,
010-031651-00 | 010-E049-01300 | 2021-02-15 |  |  |  | FOR NC OF DWLG
010-031654-00 | 010-I056-01600 | 2023-11-08 | RSWDR2347470 |  | 12000 | REMOVE EXISTING SHINGLE ROOF TO DECK AND REPLACE WITH NEW FELT UNDERLAYMENT, ICE BARRIER MEMBRANE AT EAVE, NECESSARY FLASHINGS, AND NEW ASPHALT SHINGLES. WORK TO COMPLY WITH RCO CHAPTER 9 & MANUFACTURE INSTALLATION INSTRUCTIONS.
010-031658-00 | 010-D026-10600 | 2019-11-12 | MMLSR1923204 |  | 0 | MLS SCOPE: REPLACEMENT OF A SINGLE FURNACE LICENSE NUMBER: H00150 ¦ SCOPE ITEM: FURNACES / AIR HANDLERS / RTUS
010-031661-00 | 010-I065-01900 | 2022-05-10 | EMEPR2218845 |  | 0 | REPLACE METER SOCKER AND SER, INSTALL GROUNDING
010-031663-00 | 010-F013-00600 | 2022-07-07 | FSUPC2227270 |  | 0 | 777 W. STATE STREET STAND ALONE PERMIT (REPLACE PUMP) ALTERATION TO EXISTING FIRE SPRINKLER SYSTEM TO REPLACE ELECTRIC FIRE PUMP WITH LIKE FOR LIKE REPLACEMENT. NEW FIRE PUMP IS ELECTRIC 500 GPM @ 50 PSI. FIRE PUMP, FIRE PUMP CONTROLLER TO BE REPLACED
010-031663-00 | 010-F013-00600 | 2022-07-07 | FSUPC2227270 |  | 0 | 777 W. STATE STREET STAND ALONE PERMIT (REPLACE PUMP) ALTERATION TO EXISTING FIRE SPRINKLER SYSTEM TO REPLACE ELECTRIC FIRE PUMP WITH LIKE FOR LIKE REPLACEMENT. NEW FIRE PUMP IS ELECTRIC 500 GPM @ 50 PSI. FIRE PUMP, FIRE PUMP CONTROLLER TO BE REPLACED
010-031663-00 | 010-F013-00600 | 2022-09-07 | EMEPC2236189 |  | 0 | CHANGE OUT OF EXISTING FIRE PUMP CONTROL PANEL, NO CHANGE TO EXISTING ELECTRIC . FA IMPAIRMENT PLAN MUST BE SENT TO COLUMBUS FIRE DEPARTMENT FOR APPROVAL BEFORE TAKING PUMP OFF LINE
010-031663-00 | 010-F013-00600 | 2022-12-15 | EMEPC2249643 |  | 0 | Building Permit/Plan Review: altc2239284 Tenant Buildout
010-031663-00 | 010-F013-00600 | 2020-01-01 |  |  |  | SPL_NWP_VD
010-031664-00 | 010-I033-05900 | 2019-05-28 | PMLSR1910100 |  | 0 | MLS Scope: Water Heater Replacement
010-031667-00 | 010-J028-13500 | 2021-11-17 | EMLSM2145772 |  | 0 | MLS SCOPE: TEMPORARY/FREESTANDING SERVICE (UP TO 200 AMPS DURING CONSTRUCTION)
010-031667-00 | 010-J028-13500 | 2023-02-21 |  |  |  | IMPROVEMENTS
010-031667-00 | 010-J028-13500 | 2024-03-28 |  |  |  | RENO
010-031684-00 | 010-B011-08500 | 2023-02-13 | DECKR2307342 |  | 4800 | Plan Approval: Reviewed For Compliance Under: Use/Occupancy Group: Construction Type: Description Of Work: Sprinkler System: Fire Alarm System: Conditions Of The Plan Approval:
010-031686-00 | 010-K066-14500 | 2024-11-04 | ALTR2443985 |  | 5300 | RENOVATION OF DETATCHED GARAGE ONLY. SCOPE OF WORK IS TO REPAIR/REPLACE WALL FRAMING AS NEEDED. NEW SIDING OVER HOUSE WRAP. COMPLETION OF THE WORK DESCRIBED ON THIS PERMIT, INCLUDING ALL REQUIRED INSPECTIONS AND APPROVALS, WILL COMPLY BUILDING ORDER N
010-031690-00 | 010-A052-16800 | 2023-05-30 | MMLSR2322139 |  | 0 | MLS Scope: Replacement of a Single A/C Unit or Heat Pump License Number: H00306 ¦ Scope Item: air conditioning (including condensers, evaporators, compressors)
010-031692-00 | 010-J011-03800 | 2019-01-28 |  |  |  | INT REHAB
010-031701-00 | 010-G035-04500 | 2021-03-16 | MMEPC2109200 |  | 0 | REPLACE BUILDING AC UNIT AND BOILER AND DATA ROOM COOLING UNIT. License Number: H01027 ¦ Scope Item: air conditioning (including condensers, evaporators, compressors) License Number: H01027 ¦ Scope Item: steam and hot water from boilers
010-031702-00 | 010-B004-05900 | 2020-07-15 | MMLSR2014139 |  | 0 | MLS SCOPE: REPLACEMENT OF A SINGLE FURNACE, A/C AND/OR HEAT PUMP LICENSE NUMBER: H00150 ¦ SCOPE ITEM: FURNACES / AIR HANDLERS / RTUS
010-031702-00 | 010-B004-05900 | 2024-03-13 | DECKR2411163 |  | 12000 | Plan Approval: Final Reviewed For Compliance Under: 2019 Residential Code Of Ohio Use/Occupancy Group: 1, 2, 3 Family Dwelling Construction Type: V-B Description Of Work: Alter a 2 story 1 Family Dwelling by removing and rebuilding a 243 Sqft wo
010-031702-00 | 010-B004-05900 | 2024-02-26 | RSWDR2408675 |  | 17000 | Alter existing dwelling building to remove existing shingle roof to deck and replace with new felt underlayment, ice barrier membrane at eave, necessary flashings, and new metal shingles. Work to comply with RCO 905 & Manufacture installation instructio
010-031705-00 | 010-A049-04700 | 2024-06-20 | RSWDR2425431 |  | 24475 | REMOVE EXISTING SHINGLE ROOF TO DECK AND REPLACE WITH NEW FELT UNDERLAYMENT, ICE BARRIER MEMBRANE AT EAVE, NECESSARY FLASHINGS, AND NEW ASPHALT SHINGLES. WORK TO COMPLY WITH RCO CHAPTER 9 & MANUFACTURE INSTALLATION INSTRUCTIONS. APPROVED PER COA VV-24-08
010-031705-00 | 010-A049-04700 | 2020-11-16 | PMEPI2010951 |  | 8000 | ALT 2 STY SFD BY INSTALLING 81 LF OF IMG BASEMENT GUTTER SUMP WELL AND PUMP
010-031705-00 | 010-A049-04700 | 2020-11-23 | EMEPR2024557 |  | 0 | BUILDING PERMIT/PLAN REVIEW: PMEPI2010951 ALT 2 STY SINGLE FAMILY DWG BY INSTALLING NEW ELECTRICAL OUTLET FOR SUMP PUMP
010-031705-00 | 010-A049-04700 | 2021-01-28 | MMLSR2103282 |  | 0 | MLS Scope: Replacement of a Single Furnace, A/C and/or Heat Pump License Number: H00872 ¦ Scope Item: air conditioning (including condensers, evaporators, compressors)
010-031706-00 | 010-B053-01300 | 2020-09-03 | GGBB2000942 |  | 0 | GROUND SIGN NORTH 16 SQ FT ON EXISTING FOUNDATION
010-031708-00 | 010-F030-01400 | 2022-08-04 | NEWR2138321 |  | 256000 | PLAN APPROVAL: CONDITIONAL: SEE BELOW REVIEWED FOR COMPLIANCE UNDER: 2019 RESIDENTIAL CODE OF OHIO USE/OCCUPANCY GROUP: 1, 2, 3 FAMILY DWELLING CONSTRUCTION TYPE: V-B DESCRIPTION OF WORK: BUILD A 2 STORY FRAMED, 1 FAMILY DWELLING ON FULL BASEMEN
010-031708-00 | 010-F030-01400 | 2022-04-04 | MMEPR2213937 |  | 0 | BUILDING PERMIT/PLAN REVIEW: NEWR2138321 INSTALL NEW GAS PIPING PER APPROVED BUILDING DOCUMENTS LICENSE NUMBER: P00270 ¦ SCOPE ITEM: FUEL GAS OR LP GAS
010-031708-00 | 010-F030-01400 | 2022-04-01 | MMEPR2213813 |  | 0 | BUILDING PERMIT/PLAN REVIEW: NEWR2138321 NEW HOME HVAC INSTALLATION LICENSE NUMBER: H00846 ¦ SCOPE ITEM: FURNACES / AIR HANDLERS / RTUS
010-031708-00 | 010-F030-01400 | 2021-12-15 | EMLSR2149110 |  | 0 | MLS SCOPE: TEMPORARY/FREESTANDING SERVICE (UP TO 200 AMPS DURING CONSTRUCTION)
010-031708-00 | 010-F030-01400 | 2022-03-15 | EMEPR2210991 |  | 0 | BUILDING PERMIT/PLAN REVIEW: NEWR2138321 ROUGH AND FINISH WIRE, INSTALL PERMANENT SERVICE
010-031708-00 | 010-F030-01400 | 2023-07-07 |  |  |  | MOVE CARD 2 TO CARD 1
010-031708-00 | 010-F030-01400 | 2021-12-27 | PMEPR2150313 |  | 0 | BUILDING PERMIT/PLAN REVIEW: NEWR2138321 INSTALL NEW PLUMBING PER APPROVED BUILDING DOCUMENTS
010-031711-00 | 010-A044-00900 | 2019-05-06 |  |  |  | OWNER REPORTS HOME SHOULD BE A ONE FAMILY DWLG & WAS CONVERTED PRIOR TO 4-2018 SALE. ADJUST AS NEEDED.
010-031711-00 | 010-A044-00900 | 2022-10-17 | EMEPR2241823 |  | 0 | INSTALL NEW MAIN SERVICE PANEL 200A BUSBAR & 200A MAIN BREAKER
010-031711-00 | 010-A044-00900 | 2022-02-02 | EMLSR2205799 |  | 0 | BUILDING PERMIT/PLAN REVIEW: PLEX2203147 MLS SCOPE: ELECTRIC FOR SOLAR PHOTOVOLTAIC (PV) SYSTEM
010-031711-00 | 010-A044-00900 | 2022-10-14 | EMLSR2241536 |  | 0 | BUILDING PERMIT/PLAN REVIEW: PLEX2239630 MLS SCOPE: ELECTRIC FOR SOLAR PHOTOVOLTAIC (PV) SYSTEM
010-031711-00 | 010-A044-00900 | 2022-10-24 | EMEPR2242814 |  | 0 | REPLACE OVERHEAD ELECTRIC METER WITH NEW 200 AMP OVERHEAD METER, RISER, WEATHERED ,ETC.
010-031716-00 | 010-I036-06800 | 2023-09-13 | EMEPR2338980 |  | 0 | Replace 200 AMP panel, AFCI breakers, meter base, service entry wire, complete grounding system, whole home surge protector
010-031722-00 | 010-B015-06100 | 2021-02-02 | RSWDR2103865 |  | 10000 | REMOVE EXISTING 15 WINDOW(S), 0 DOOR(S) AND REPLACE WITH NEW. WORK TO COMPLY WITH RCO 612, RCO 308, AND RCO 113.6.1 WITH A U VALUE OF 0.35 OR BETTER.
010-031722-00 | 010-B015-06100 | 2020-12-21 | EMEPR2026351 |  | 0 | UPGRADE SERVICE FROM 100 AMP TO 200 AMP AND RELOCATE EXTERIOR METER BANK TO BACK SIDE OF HOUSE
010-031722-00 | 010-B015-06100 | 2019-08-12 | RSWDR1904047 |  | 5798 | REMOVE EXISTING SHINGLE ROOF TO DECK AND REPLACE WITH NEW FELT UNDERLAYMENT, ICE BARRIER MEMBRANE AT EAVE, NECESSARY FLASHINGS, AND NEW ASPHALT SHINGLES. WORK TO COMPLY WITH RCO CHAPTER 9 & MANUFACTURE INSTALLATION INSTRUCTIONS.ROOF INFO: RE ROOF
010-031723-00 | 010-D011-01700 | 2019-11-11 | PMEPR1923646 |  | 0 | 238-240 N HARRIS AVE 2 FAMILY DWELLING SCOPE OF WORK: NEW PVC DRAINS AND PEX WATER LINES FOR 2 KITCHEN SINK RELOCATIONS, 2 LAUNDRY BOXES, ONE 40 GALLON WATER HEATER REPLACEMENT AND 1 SHOWER BASE CONVERTED TO A TUB WITH A NEW SHOWER VALVE.
010-031723-00 | 010-D011-01700 | 2020-01-28 | RSWDR2000351 |  | 1500 | REMOVE EXISTING 6 WINDOW(S), 1 DOOR(S) AND REPLACE WITH NEW. WORK TO COMPLY WITH RCO 612, RCO 308, AND RCO 113.6.1 WITH A U VALUE OF 0.35 OR BETTER.
010-031727-00 | 010-M031-10500 | 2020-09-21 | EMEPR2019461 |  | 0 | BUILDING PERMIT/PLAN REVIEW: ALTR2007107 REMODEL KITCHEN AND 2 BATHS
010-031727-00 | 010-M031-10500 | 2020-09-14 | PMEPR2018919 |  | 0 | BUILDING PERMIT/PLAN REVIEW: ALTR2007107 TANKLESS WATER HEATER KITCHEN - SINK, FAUCET, DISHWASHER, DISPOSAL HALL BATHROOM - WATER CLOSET AND LAV 3/4 BATHROOM - WATER CLOSET, LAV AND TUB/SHOWER
010-031727-00 | 010-M031-10500 | 2020-09-21 | MMEPR2019433 |  | 0 | BUILDING PERMIT/PLAN REVIEW: ALTR2007107 GAS LINE TO WATER HEATER AND RANGE LICENSE NUMBER: P00343 ¦ SCOPE ITEM: FUEL GAS OR LP GAS
010-031727-00 | 010-M031-10500 | 2020-08-04 | ALTR2007107 |  | 69700 | PLAN APPROVAL: FINAL REVIEWED FOR COMPLIANCE UNDER: 2019 RESIDENTIAL CODE OF OHIO USE/OCCUPANCY GROUP: 1, 2, 3 FAMILY DWELLING CONSTRUCTION TYPE: V-B DESCRIPTION OF WORK: ALTER A 2 STORY FRAMED, 1 FAMILY DWELLING BY RENOVATING KITCHEN AND BATHRO
010-031736-00 | 010-J023-08600 | 2019-12-24 | EMEPR1926592 |  | 0 | 200 AMP SERVICE CHANGE
010-031736-00 | 010-J023-08600 | 2020-10-23 | MMLSR2022135 |  | 0 | MLS SCOPE: REPLACEMENT OF A SINGLE FURNACE, A/C AND/OR HEAT PUMP LICENSE NUMBER: H00287 ¦ SCOPE ITEM: AIR CONDITIONING (INCLUDING CONDENSERS, EVAPORATORS, COMPRESSORS)
010-031736-00 | 010-J023-08600 | 2019-12-16 | EMEPR1926026 |  | 0 | 200 AMP SERVICE UPGRADE
010-031736-00 | 010-J023-08600 | 2019-07-29 | PMLSR1914885 |  | 0 | MLS Scope: Water Heater Replacement
010-031740-00 | 010-B018-08600 | 2019-12-11 | RSWDR1906315 |  | 11066 | REMOVE EXISTING SHINGLE ROOF TO DECK AND REPLACE WITH NEW FELT UNDERLAYMENT, ICE BARRIER MEMBRANE AT EAVE, NECESSARY FLASHINGS, AND NEW ASPHALT SHINGLES. WORK TO COMPLY WITH RCO CHAPTER 9 & MANUFACTURE INSTALLATION INSTRUCTIONS.
010-031741-00 | 010-A030-09800 | 2019-04-18 | RSWDR1901580 |  | 1781 | Remove existing shingle roof to deck and replace with new felt underlayment, ice barrier membrane at eave, necessary flashings, and new asphalt shingles. Work to comply with RCO chapter 9 & Manufacture installation instructions.Roof Info: Re-roof Approve
010-031749-00 | 010-E020-01200 | 2020-04-16 | EMEPC2007423 |  | 0 | BUILDING PERMIT/PLAN REVIEW: ALTC1909255 ELECTRICAL INSTALLATION FOR LIGHTING AND POWER
010-031749-00 | 010-E020-01200 | 2020-04-16 | EMEPC2007426 |  | 0 | BUILDING PERMIT/PLAN REVIEW: ALTC2001475 INSTALLATION OF ELECTRICAL POWER AND LIGHTING
010-031749-00 | 010-E020-01200 | 2020-05-12 | FALRC2004145 |  | 0 | ALTER EXISTING FIRE ALARM SYSTEM FOR THE SECOND FLOOR RENOVATION FOR THE FORGE. REFERENCE B.P. ALTC1909255 - (4) A/V DEVICES.
010-031749-00 | 010-E020-01200 | 2020-05-12 | FALRC2004145 |  | 0 | ALTER EXISTING FIRE ALARM SYSTEM FOR THE SECOND FLOOR RENOVATION FOR THE FORGE. REFERENCE B.P. ALTC1909255 - (4) A/V DEVICES.
010-031749-00 | 010-E020-01200 | 2019-12-04 |  |  |  | INT FINISH OF OFFICE SPACE
010-031749-00 | 010-E020-01200 | 2019-09-10 | GBLW1901246 |  | 0 | 711 N HIGH ST THE LINCOLN BUILDING INSTALL AN INTERNALLY ILLUMINATED WALL SIGN WITH COPED, PUSH-THRU ACRYLIC GRAPHICS IN A FABRICATED ALUMINUM CABINET WITH FACES WITH ALUMINUM FACES. THE CABINET WILL BE 5 DEEP WITH A FLAT ALUMINUM FACE .125 THICK
010-031749-00 | 010-E020-01200 | 2019-08-13 | EMEPC1916115 |  | 0 | BUILDING PERMIT/PLAN REVIEW: ALTC1907183 ELECTRICAL WORK FOR OFFICE TENANT IMPROVEMENT
010-031749-00 | 010-E020-01200 | 2019-09-27 | FALRC1910234 |  | 0 | ALTER EXISTING FIRE ALARM SYSTEM IN 711 NORTH HIGH BY INSTALLING MONITOR MODULES TO MONITOR SAILS SWITCHES FOR HVAC AND TO MONITOR DAS SYSTEM. REFERENCE B.P. CBLD1622693 - (8) MONITOR MODULES.
010-031749-00 | 010-E020-01200 | 2019-09-27 | FALRC1910234 |  | 0 | ALTER EXISTING FIRE ALARM SYSTEM IN 711 NORTH HIGH BY INSTALLING MONITOR MODULES TO MONITOR SAILS SWITCHES FOR HVAC AND TO MONITOR DAS SYSTEM. REFERENCE B.P. CBLD1622693 - (8) MONITOR MODULES.
010-031749-00 | 010-E020-01200 | 2019-08-16 | FSUPC1908494 |  | 0 | 711 N HIGH ST. 61 SPRINKLERS. REFERENCE BLDG. PERMIT #ALTC1907183. ALTERATION TO FIRE SPRINKLER SYSTEM FOR TENANT FINISH TO 7TH FLOOR OFFICE SPACE. UPSTART.
010-031749-00 | 010-E020-01200 | 2019-08-16 | FSUPC1908494 |  | 0 | 711 N HIGH ST. 61 SPRINKLERS. REFERENCE BLDG. PERMIT #ALTC1907183. ALTERATION TO FIRE SPRINKLER SYSTEM FOR TENANT FINISH TO 7TH FLOOR OFFICE SPACE. UPSTART.
010-031749-00 | 010-E020-01200 | 2019-04-22 | MMEPC1907417 |  | 0 | BUILDING PERMIT/PLAN REVIEW: ALTC1802063 SUPPLY AND RETURN DUCTWORK, CONDENSER WATER SUPPLY, RETURN AND CONDENSATE PIPING, FAN COIL UNIT, TERMINAL VAV BOXES, FAN POWERED TERMINAL VAV BOXES, GRD'S, FIRE DAMPERS, AIR AND WATER BALANCING, TEMPERATURE CONTR
010-031749-00 | 010-E020-01200 | 2019-08-07 | MMEPC1915737 |  | 0 | BUILDING PERMIT/PLAN REVIEW: ALTC1907183 TENANT BUILDOUT - 1 SPLIT SYSTEM, 8 VAV BOXES, AIR DEVICES AND RELATED DUCTWORK AND PIPING LICENSE NUMBER: H00584 ¦ SCOPE ITEM: VAV BOXES
010-031749-00 | 010-E020-01200 | 2019-01-30 | PMEPC1901972 |  | 0 | BUILDING PERMIT/PLAN REVIEW: ALTC1802539 INSTALL HUB DRAIN AND WATER LINE FOR COMB / OVEN UNDER HOOD ON THE 9TH FLOOR DRAWINGS ATTACHED
010-031749-00 | 010-E020-01200 | 2019-03-05 | PMEPC1904045 |  | 0 | BUILDING PERMIT/PLAN REVIEW: ALTC1802063 TENANT FIT OUT FOR 4TH, 5TH & 6TH FLOORS OR EXISTING SHELL SPACE; INSTALL DRAIN, WASTE AND VENT PIPING, DOMESTIC WATER PIPING AND PLUMBING FIXTURES PER APPROVED DRAWINGS.
010-031749-00 | 010-E020-01200 | 2019-07-16 | ALTC1907183 |  | 750000 | 711 N. HIGH ST PLAN APPROVAL: CONDITIONAL (SEE PAGE 2) REVIEWED FOR COMPLIANCE UNDER: 2017 OBC AND ICC A117.1-2009 WITH MODIFICATIONS IN OBC 1112.0. WORK NOT INCLUDED IN THIS APPROVAL: FIRE ALARM, FIRE SUPPRESSION USE/OCCUPANCY GROUP: B CONSTRUCT
010-031749-00 | 010-E020-01200 | 2019-01-23 | EMEPC1901499 |  | 0 | BUILDING PERMIT/PLAN REVIEW: ALTC1802063 ELECTRICAL WORK PER BUILDING PERMIT # ALTC1802063
010-031749-00 | 010-E020-01200 | 2019-08-05 | PMEPC1915453 |  | 0 | BUILDING PERMIT/PLAN REVIEW: ALTC1907183 ADDITION/ALTERATION OF DRAIN, WASTE AND VENT PIPING; DOMESTIC WATER PIPING AND PLUMBING FIXTURES FOR INTERIOR OFFICE FIT-OUT.
010-031749-00 | 010-E020-01200 | 2019-01-02 | FALRC1900008 |  | 0 | ALTER EXISTING FIRE ALARM SYSTEM FOR LINCOLN SOCIAL ON THE 9TH FLOOR BY INSTALLING DEVICES FOR TENANT BUILD OUT. REFERENCE B.P. ALTC1802200 - (12) A/V DEVICES, (1) HOOD/SUPPRESSION ALARM.
010-031749-00 | 010-E020-01200 | 2019-01-02 | FALRC1900008 |  | 0 | ALTER EXISTING FIRE ALARM SYSTEM FOR LINCOLN SOCIAL ON THE 9TH FLOOR BY INSTALLING DEVICES FOR TENANT BUILD OUT. REFERENCE B.P. ALTC1802200 - (12) A/V DEVICES, (1) HOOD/SUPPRESSION ALARM.
010-031749-00 | 010-E020-01200 | 2019-01-07 | FSUPC1900131 |  | 0 | 711 N HIGH ST. REFERENCE BLDG. PERMIT #ALTC1802539. FORGE BY PILLAR. FLOOR 8 & 9. INSTALL WET CHEMICAL FIRE SUPPRESSION SYSTEM (ANSUL R102 OVERLAPPING COVERAGE) IN TYPE I KITCHEN EXHAUST HOODS (2 HOODS/1 SYSTEM).
010-031749-00 | 010-E020-01200 | 2019-01-07 | FSUPC1900131 |  | 0 | 711 N HIGH ST. REFERENCE BLDG. PERMIT #ALTC1802539. FORGE BY PILLAR. FLOOR 8 & 9. INSTALL WET CHEMICAL FIRE SUPPRESSION SYSTEM (ANSUL R102 OVERLAPPING COVERAGE) IN TYPE I KITCHEN EXHAUST HOODS (2 HOODS/1 SYSTEM).
010-031749-00 | 010-E020-01200 | 2019-01-10 | MMEPC1900645 |  | 0 | BUILDING PERMIT/PLAN REVIEW: ALTC1801602 ADD HVAC WORK ON 4TH AND 9TH FLOOR COMMON CORRIDORS AND ELEVATOR LOBBIES. PLENUM CHANGES AND ADDITIONAL LOUVERS AT 2ND AND 3RD FLOORS LICENSE NUMBER: H00257 ¦ SCOPE ITEM: DUCTWORK / DAMPERS
010-031749-00 | 010-E020-01200 | 2019-01-10 | MMEPC1900646 |  | 0 | BUILDING PERMIT/PLAN REVIEW: ALTC1801601 ADD HVAC FOR CLUB ROOM AND FITNESS ROOM LICENSE NUMBER: H00257 ¦ SCOPE ITEM: DUCTWORK / DAMPERS
010-031749-00 | 010-E020-01200 | 2019-01-18 | MMEPC1901238 |  | 0 | BUILDING PERMIT/PLAN REVIEW: ALTC1802199 INSTALL A WALK-IN COOLER AND REFRIGERATION PIPING TO IT. LICENSE NUMBER: R00101 ¦ SCOPE ITEM: COOLERS / FREEZERS AND ANY OTHER REFRIGERATION SYSTEM FOR USE OTHER THAN COMFORT COOLING
010-031749-00 | 010-E020-01200 | 2019-01-18 | MMEPC1901242 |  | 0 | BUILDING PERMIT/PLAN REVIEW: ALTC1802200 INSTALL A WALK-IN COOLER AND REFRIGERATION PIPING TO IT. LICENSE NUMBER: R00101 ¦ SCOPE ITEM: COOLERS / FREEZERS AND ANY OTHER REFRIGERATION SYSTEM FOR USE OTHER THAN COMFORT COOLING
010-031749-00 | 010-E020-01200 | 2019-02-06 | MMEPC1902402 |  | 0 | BUILDING PERMIT/PLAN REVIEW: ALTC1802200 INSTALL (4) - WATER SOURCE HEAT PUMPS, HANG KITCHEN EXHAUST HOODS, INSTALL WELDED GREASE DUCTWORK, INSTALL ALL NECESSARY SUPPLY, RETURN AND BATHROOM EXHAUST DUCTWORK, INSTALL DUCT HEATER, AIR DEVICES AND HYDRONIC
010-031749-00 | 010-E020-01200 | 2019-02-06 | MMEPC1902402 |  | 0 | BUILDING PERMIT/PLAN REVIEW: ALTC1802200 INSTALL (4) - WATER SOURCE HEAT PUMPS, HANG KITCHEN EXHAUST HOODS, INSTALL WELDED GREASE DUCTWORK, INSTALL ALL NECESSARY SUPPLY, RETURN AND BATHROOM EXHAUST DUCTWORK, INSTALL DUCT HEATER, AIR DEVICES AND HYDRONIC
010-031749-00 | 010-E020-01200 | 2019-02-18 |  |  |  | RECK FOR BLDG COMPL & USE & ANY INT DETAIL
010-031749-00 | 010-E020-01200 | 2023-02-10 | FALRC2307204 |  | 0 | ALTER EXISTING MANUAL AND AUTOMATIC FIRE ALARM SYSTEM WITH SPRINKLER SUPERVISION AND AN EMERGENCY VOICE COMMUNICATION SYSTEM FOR NORTH TRACE CAPITAL BY INSTALLING NEW NOTIFICATION DEVICES. REFERENCE B.P. ALTC2243376 - (4) A/V DEVICES.
010-031749-00 | 010-E020-01200 | 2023-01-17 | MMEPC2303747 |  | 0 | BUILDING PERMIT/PLAN REVIEW: ALTC2243376 INSTALL SUPPLY DUCT AND RETURN OPENINGS FOR OFFICE REMODELING. LICENSE NUMBER: H00324 ¦ SCOPE ITEM: DUCTWORK / DAMPERS LICENSE NUMBER: H00324 ¦ SCOPE ITEM: DUCTWORK / DAMPERS
010-031749-00 | 010-E020-01200 | 2022-12-13 | PMEPC2249454 |  | 0 | BUILDING PERMIT/PLAN REVIEW: ALTC2243376 INSTALL ADA SHOWER ROOM WITH SHOWER STALL, TOILET, AND LAVATORY. INSTALL BAR SINK WITH EJECTOR PUMP. REPLACE EXISTING WATER HEATER WITH 40-GALLON
010-031749-00 | 010-E020-01200 | 2023-01-16 | PMEPC2303605 |  | 0 | BUILDING PERMIT/PLAN REVIEW: ALTC2243376 COMPLETE PLUMBING WORK ON TENANT BUILD OUT
010-031749-00 | 010-E020-01200 | 2022-12-12 | EMEPC2249209 |  | 0 | BUILDING PERMIT/PLAN REVIEW: ALTC2243376 FINISH TENANT SPACE
010-031749-00 | 010-E020-01200 | 2023-02-21 | EMEPC2308290 |  | 0 | BUILDING PERMIT/PLAN REVIEW: PLEX2305031 INSTALL AN ADDITIONAL EXIT LIGHT ON EACH OF 4 ELEVATOR LOBBIES PER APPROVED DRAWING.
010-031749-00 | 010-E020-01200 | 2023-02-10 | FALRC2307204 |  | 0 | ALTER EXISTING MANUAL AND AUTOMATIC FIRE ALARM SYSTEM WITH SPRINKLER SUPERVISION AND AN EMERGENCY VOICE COMMUNICATION SYSTEM FOR NORTH TRACE CAPITAL BY INSTALLING NEW NOTIFICATION DEVICES. REFERENCE B.P. ALTC2243376 - (4) A/V DEVICES.
010-031749-00 | 010-E020-01200 | 2021-06-17 | FALRC2123080 |  | 0 | ALTER EXISTING FIRE ALARM SYSTEM FOR UPSTART BY INSTALLING NOTIFICATION DEVICES ON THE 5TH AND 6TH FLOORS FOR AN INTERIOR REMODEL. REFERENCE B.P. ALTC2111829 - (24) A/V DEVICES.
010-031749-00 | 010-E020-01200 | 2021-06-11 | FSUPC2122139 |  | 0 | 711 N. HIGH STREET REFERENCE BUILDING PERMIT #ALTC2111829 ALTERATION TO EXISTING FIRE SPRINKLER SYSTEM TO ADD AND RELOCATE 204 SPRINKLERS FOR 5TH AND 6TH FLOOR OFFICE REMODEL. UPSTART.
010-031749-00 | 010-E020-01200 | 2021-06-11 | FSUPC2122139 |  | 0 | 711 N. HIGH STREET REFERENCE BUILDING PERMIT #ALTC2111829 ALTERATION TO EXISTING FIRE SPRINKLER SYSTEM TO ADD AND RELOCATE 204 SPRINKLERS FOR 5TH AND 6TH FLOOR OFFICE REMODEL. UPSTART.
010-031749-00 | 010-E020-01200 | 2021-06-14 | MMEPC2122362 |  | 0 | BUILDING PERMIT/PLAN REVIEW: ALTC2111829 INSTALLATING LP DUCTWORK FOR VAV'S LICENSE NUMBER: H00845 ¦ SCOPE ITEM: VAV BOXES
010-031749-00 | 010-E020-01200 | 2021-06-14 | PMEPC2122367 |  | 0 | BUILDING PERMIT/PLAN REVIEW: ALTC2111829 PLUMBING INSTALLATION - WC AND LAV'S
010-031749-00 | 010-E020-01200 | 2021-04-02 | ALTC2111829 |  | 2236186 | PLAN APPROVAL: CONDITIONAL: SEE CONDITIONS OF PLAN APPROVAL. REVIEWED FOR COMPLIANCE UNDER: 2017 OBC AND ICC A117.1-2009 WITH MODIFICATIONS IN OBC 1112.0 WORK NOT INCLUDED IN THIS APPROVAL: FIRE ALARM, FIRE SUPPRESSION PROJECT USE/OCCUPANCY: B,
010-031749-00 | 010-E020-01200 | 2021-06-16 | EMEPC2122747 |  | 0 | BUILDING PERMIT/PLAN REVIEW: ALTC2111829 ELECTRICAL FOR TENANT FIT OUT OF TWO FLOOR OF OFFICE SPACE
010-031749-00 | 010-E020-01200 | 2021-06-17 | FALRC2123080 |  | 0 | ALTER EXISTING FIRE ALARM SYSTEM FOR UPSTART BY INSTALLING NOTIFICATION DEVICES ON THE 5TH AND 6TH FLOORS FOR AN INTERIOR REMODEL. REFERENCE B.P. ALTC2111829 - (24) A/V DEVICES.
010-031749-00 | 010-E020-01200 | 2020-05-12 | FALRC2004146 |  | 0 | ALTER EXISTING FIRE ALARM SYSTEM FOR THE FORGE FOR THIRD FLOOR RENOVATION BY INSTALLING NEW NOTIFICATION DEVICES. REFERENCE B.P. ALTC2001475 - (7) A/V DEVICES.
010-031749-00 | 010-E020-01200 | 2020-05-12 | FALRC2004146 |  | 0 | ALTER EXISTING FIRE ALARM SYSTEM FOR THE FORGE FOR THIRD FLOOR RENOVATION BY INSTALLING NEW NOTIFICATION DEVICES. REFERENCE B.P. ALTC2001475 - (7) A/V DEVICES.
010-031749-00 | 010-E020-01200 | 2020-04-15 | FSUPC2003318 |  | 1600000 | 711 N HIGH ST. 4 SPRINKLERS. REFERENCE BLDG. PERMIT #ALTC1909255. ALTERATION TO FIRE SPRINKLER SYSTEM FOR TENANT FINISH TO 2ND FLOOR OFFICE SUITE. THE FORGE.
010-031749-00 | 010-E020-01200 | 2020-04-15 | FSUPC2003318 |  | 1600000 | 711 N HIGH ST. 4 SPRINKLERS. REFERENCE BLDG. PERMIT #ALTC1909255. ALTERATION TO FIRE SPRINKLER SYSTEM FOR TENANT FINISH TO 2ND FLOOR OFFICE SUITE. THE FORGE.
010-031749-00 | 010-E020-01200 | 2020-04-15 | FSUPC2003319 |  | 0 | 711 N HIGH ST. 16 SPRINKLERS. REFERENCE BLDG. PERMIT #ALTC2001475. ALTERATION TO FIRE SPRINKLER SYSTEM FOR TENANT FINISH TO 3RD FLOOR OFFICE SUITE. THE FORGE.
010-031749-00 | 010-E020-01200 | 2020-04-15 | FSUPC2003319 |  | 0 | 711 N HIGH ST. 16 SPRINKLERS. REFERENCE BLDG. PERMIT #ALTC2001475. ALTERATION TO FIRE SPRINKLER SYSTEM FOR TENANT FINISH TO 3RD FLOOR OFFICE SUITE. THE FORGE.
010-031749-00 | 010-E020-01200 | 2020-04-13 | MMEPC2007150 |  | 0 | BUILDING PERMIT/PLAN REVIEW: ALTC2001475 ADD NEW EXHAUST FANS, WATER SOURCE HEAT PUMPS, HYDRONIC PIPING, DUCTWORK, AIR DEVICES, AND TEMPERATURE CONTROLS TO EXISTING, VACANT, TENANT SPACE. LICENSE NUMBER: H00432 ¦ SCOPE ITEM: AIR CONDITIONING (INCLUDING
010-031749-00 | 010-E020-01200 | 2020-04-13 | MMEPC2007150 |  | 0 | BUILDING PERMIT/PLAN REVIEW: ALTC2001475 ADD NEW EXHAUST FANS, WATER SOURCE HEAT PUMPS, HYDRONIC PIPING, DUCTWORK, AIR DEVICES, AND TEMPERATURE CONTROLS TO EXISTING, VACANT, TENANT SPACE. LICENSE NUMBER: H00432 ¦ SCOPE ITEM: AIR CONDITIONING (INCLUDING
010-031749-00 | 010-E020-01200 | 2020-04-13 | MMEPC2007155 |  | 0 | BUILDING PERMIT/PLAN REVIEW: ALTC1909255 ADD NEW WATER SOURCE HEAT PUMPS, DUCTWORK, HYDRONIC PIPING, AIR DEVICES AND TEMPERATURE CONTROLS TO EXISTING, VACANT, TENANT SPACE. LICENSE NUMBER: H00432 ¦ SCOPE ITEM: AIR CONDITIONING (INCLUDING CONDENSERS, EV
010-031749-00 | 010-E020-01200 | 2020-04-13 | MMEPC2007155 |  | 0 | BUILDING PERMIT/PLAN REVIEW: ALTC1909255 ADD NEW WATER SOURCE HEAT PUMPS, DUCTWORK, HYDRONIC PIPING, AIR DEVICES AND TEMPERATURE CONTROLS TO EXISTING, VACANT, TENANT SPACE. LICENSE NUMBER: H00432 ¦ SCOPE ITEM: AIR CONDITIONING (INCLUDING CONDENSERS, EV
010-031749-00 | 010-E020-01200 | 2020-04-21 | PMEPC2007685 |  | 0 | BUILDING PERMIT/PLAN REVIEW: ALTC2001475 ALTERATION/ADDITION OF DRAIN, WASTE AND VENT PIPING; DOMESTIC WATER LINES AND PLUMBING FIXTURES FOR NEW OFFICE/LAB SPACE PER DRAWINGS.
010-031749-00 | 010-E020-01200 | 2020-04-17 | ACS2003367 |  | 0 | ADVANCED CONSTRUCTION START WITHIN EXISTING HIGH RISE OFFICE BUILDING. WORK PERMITTED INCLUDES ALTERATION OF PIPING & SPRINKLERS IN 2ND FLOOR TENANT SPACE (THE FORGE) SYSTEM AREA ONLY. APPLICANT PROCEEDS AT OWN RISK. WORK PERMITTED TO PROCEED TO POINT
010-031749-00 | 010-E020-01200 | 2020-04-17 | ACS2003368 |  | 0 | ADVANCED CONSTRUCTION START WITHIN EXISTING HIGH RISE OFFICE BUILDING. WORK PERMITTED INCLUDES ALTERATION OF PIPING & SPRINKLERS IN 3RD FLOOR TENANT SPACE (THE FORGE) SYSTEM AREA ONLY. APPLICANT PROCEEDS AT OWN RISK. WORK PERMITTED TO PROCEED TO POINT
010-031755-00 | 010-A049-03000 | 2019-01-23 | ACS1900536 |  | 100000 | ADVANCED CONSTRUCTION START FOR INTERIOR ONLY IN AN EXISTING FRAME SINGLE FAMILY DWELLING. WORK INCLUDES REMOVAL OF PLASTER AND LATH. APPLICANT PROCEEDS AT OWN RISK. WORK PERMITTED TO PROCEED TO POINT OF FIRST INSPECTION. REFERENCE PERMIT #ALTR1900534 VA
010-031755-00 | 010-A049-03000 | 2019-04-12 | EMEPR1906828 |  | 0 | BUILDING PERMIT/PLAN REVIEW: ALTR1900534 RE-WIRE ENTIRE HOUSE. INCLUDING 3 BEDROOM, 1.5 BATH, KITCHEN, LIVING ROOM DINNING ROOM, 100 AMP SERVICE AND GARAGE.
010-031755-00 | 010-A049-03000 | 2021-07-21 | MMLSR2128246 |  | 0 | null MLS Scope: Replacement of a Single Furnace, A/C and/or Heat Pump License Number: H00578 ¦ Scope Item: heat pumps / ground source heat pumps
010-031755-00 | 010-A049-03000 | 2019-04-19 | PMEPR1907317 |  | 0 | BUILDING PERMIT/PLAN REVIEW: ALTR1900534 INSTALL NEW DWV AND WATER LINES
010-031755-00 | 010-A049-03000 | 2019-04-10 | MMEPR1906667 |  | 0 | BUILDING PERMIT/PLAN REVIEW: ALTR1900534 INSTALLING NEW FURNACE, NEW AIR CONDITIONER, AND NEW DUCT WORK LICENSE NUMBER: H00322 ¦ SCOPE ITEM: AIR CONDITIONING (INCLUDING CONDENSERS, EVAPORATORS, COMPRESSORS) LICENSE NUMBER: H00322 ¦ SCOPE ITEM: DUCTWOR
010-031756-00 | 010-I001-07400 | 2022-05-10 | MMEPC2218997 |  | 0 | BUILDING PERMIT/PLAN REVIEW: ALTC2208371 INSTALL NEW AIR HANDLER AND CORRESPONDING CONDENSER, DUCTWORK, AIR DEVICES, DRAIN PIPING, ELECTRIC UNIT HEATER, NEW OUTSIDE AIR CONNECTIONS. INSULATE PER CONTRACT REQUIREMENTS. LICENSE NUMBER: H00390 ¦ SCOPE IT
010-031756-00 | 010-I001-07400 | 2022-05-10 | PMEPC2219012 |  | 0 | BUILDING PERMIT/PLAN REVIEW: ALTC2208371 DEMO EXISTING SINK, WATER CLOSETS, AND LAVATORIES. REPLACE WITH NEW IN SAME LOCATIONS, RECONNECTING TO EXISTING DRAINS AND VENTS.
010-031756-00 | 010-I001-07400 | 2019-01-01 |  | REVI
010-031756-00 | 010-I001-07400 | 2022-05-09 | EMEPC2218609 |  | 0 | BUILDING PERMIT/PLAN REVIEW: ALTC2208371 ELECTRICAL SCOPE FOR 1ST FLOOR TENANT IMPROVEMENT
010-031756-00 | 010-I001-07400 | 2020-08-10 | WNDRC2007373 |  | 4933 | BUILDING PERMIT TO REMOVE AND REPLACE (4) WINDOWS OF SAME TYPE AND IN SAME SIZE OPENINGS IN AN EXISTING COMMERCIAL BUILDING. NO DRAWINGS OR SPECS PROVIDED. A FINAL STRUCTURAL INSPECTION WILL BE REQUIRED TO COMPLETE THIS PERMIT.
010-031757-00 | 010-D027-08500 | 2024-05-24 | MMLSR2421364 |  | 0 | MLS SCOPE: REPLACEMENT OF A SINGLE A/C UNIT OR HEAT PUMP LICENSE NUMBER: H00406 ¦ SCOPE ITEM: AIR CONDITIONING (INCLUDING CONDENSERS, EVAPORATORS, COMPRESSORS)
010-031758-00 | 010-A042-01100 | 2023-04-11 | PMEPR2315055 |  | 0 | BUILDING PERMIT/PLAN REVIEW: ALTR2313475 MOVE TWO SANITARY DRAIN PIPE. MOVE HOT/COLD WATER PIPES AS NEEDED
010-031758-00 | 010-A042-01100 | 2023-04-11 | MMEPR2315147 |  | 0 | BUILDING PERMIT/PLAN REVIEW: ALTR2313475 VENTILATION FOR STOVE HOOD EXHAUST, 6 EXHAUST LICENSE NUMBER: H01224
010-031758-00 | 010-A042-01100 | 2023-04-11 | MMEPR2315147 |  | 0 | BUILDING PERMIT/PLAN REVIEW: ALTR2313475 VENTILATION FOR STOVE HOOD EXHAUST, 6 EXHAUST LICENSE NUMBER: H01224
010-031758-00 | 010-A042-01100 | 2023-04-11 | MMEPR2315052 |  | 0 | BUILDING PERMIT/PLAN REVIEW: ALTR2313475 MOE NATURAL GAS PIPE FOR COOK STOVE LICENSE NUMBER: P00097
010-031758-00 | 010-A042-01100 | 2023-04-21 | EMEPR2316637 |  | 0 | BUILDING PERMIT/PLAN REVIEW: ALTR2313475 REMODEL KITCHEN AREA
010-031762-00 | 010-E009-02400 | 2019-07-17 | EMEPR1913966 |  | 0 | Replace riser mast and grounding
010-031767-00 | 010-J010-03700 | 2019-02-01 |  |  |  | RECK FOR REMOD/DEMO
010-031768-00 | 010-F018-10700 | 2019-12-10 |  |  |  | REHAB
010-031768-00 | 010-F018-10700 | 2019-02-04 |  |  |  | REHAB
010-031768-00 | 010-F018-10700 | 2023-03-21 |  |  |  | REHAB OR DEMO
010-031768-00 | 010-F018-10700 | 2022-08-03 |  |  |  | REHAB OR DEMO
010-031768-00 | 010-F018-10700 | 2024-01-11 |  |  |  | REHAB
010-031768-00 | 010-F018-10700 | 2024-04-04 | PMEPR2414197 |  | 0 | BUILDING PERMIT/PLAN REVIEW: ALTR2349229 INSTALL PLUMBING SYSTEM AS PER DRAWINGS
010-031768-00 | 010-F018-10700 | 2024-02-01 | MMEPR2405636 |  | 0 | BUILDING PERMIT/PLAN REVIEW: ALTR2349229 INSTALL 2 NEW FURNACES INSTALL 2 NEW CONDENSERS INSTALL NEW DUCTS IN BASEMENT INSTALL COLD AIR RETURN TO ONE SIDE 2ND FLOOR LICENSE NUMBER: H00819 ¦ SCOPE ITEM: FURNACES / AIR HANDLERS / RTUS
010-031768-00 | 010-F018-10700 | 2024-01-22 | EMEPR2404337 |  | 0 | BUILDING PERMIT/PLAN REVIEW: ALTR2349229 WIRE PER PLANS
010-031768-00 | 010-F018-10700 | 2023-11-22 | ALTR2349229 |  | 80000 | PLAN APPROVAL: FINAL REVIEWED FOR COMPLIANCE UNDER: 2019 RESIDENTIAL CODE OF OHIO USE/OCCUPANCY GROUP: 1, 2, 3 FAMILY DWELLING CONSTRUCTION TYPE: V-B DESCRIPTION OF WORK: ALTER A 2 STORY FRAMED, 1 FAMILY DWELLING, ALTERATION TO RENOVATE INTERIO
010-031773-00 | 010-K058-05900 | 2020-01-07 | RSWDR2000074 |  | 13874 | REMOVE EXISTING SHINGLE ROOF TO DECK AND REPLACE WITH NEW FELT UNDERLAYMENT, ICE BARRIER MEMBRANE AT EAVE, NECESSARY FLASHINGS, AND NEW ASPHALT SHINGLES. WORK TO COMPLY WITH RCO CHAPTER 9 & MANUFACTURE INSTALLATION INSTRUCTIONS.
010-031774-00 | 010-A037-05300 | 2024-01-22 | RSWDR2404373 |  | 8700 | Remove existing 8 window(s), 0 door(s) and replace with new. Work to comply with RCO 612, RCO 308, and RCO 113.6.1 with a U Value of 0.35 or Better.Windows Info: second floor
010-031780-00 | 010-D032-06100 | 2024-05-11 | MMLSR2419218 |  | 0 | MLS SCOPE: REPLACEMENT OF A SINGLE FURNACE LICENSE NUMBER: H00402 ¦ SCOPE ITEM: FURNACES / AIR HANDLERS / RTUS
010-031783-00 | 010-K067-02500 | 2023-05-16 | EMEPR2320169 |  | 0 | 200 AMP SERVICE
010-031783-00 | 010-K067-02500 | 2023-05-09 | RSWDR2319299 |  | 50000 | REMOVE EXISTING 10 WINDOW(S), 2 DOOR(S) AND REPLACE WITH NEW. WORK TO COMPLY WITH RCO 612, RCO 308, AND RCO 113.6.1 WITH A U VALUE OF 0.35 OR BETTER. REMOVE EXISTING EXTERIOR WALL COVERING SYSTEM AND REPLACE WITH NEW EXTERIOR SIDING OVER AN APPROVED W
010-031785-00 | 010-C052-12200 | 2019-01-01 |  |  |  | SPL_NWP_VD
010-031790-00 | 010-I002-06200 | 2024-09-23 | PMLSC2438468 |  | 0 | MLS SCOPE: BACKFLOW PREVENTER NEW OR REPLACEMENT
010-031790-00 | 010-I002-06200 | 2024-09-23 | PMLSC2438480 |  | 0 | MLS SCOPE: GAS WATER HEATER REPLACEMENT
010-031790-00 | 010-I002-06200 | 2024-09-23 | PMLSC2438480 |  | 0 | MLS SCOPE: GAS WATER HEATER REPLACEMENT
010-031790-00 | 010-I002-06200 | 2024-09-23 | PMLSC2438468 |  | 0 | MLS SCOPE: BACKFLOW PREVENTER NEW OR REPLACEMENT
010-031796-00 | 010-B008-07000 | 2024-04-17 | RSWDR2415746 |  | 12437 | Remove existing 9 window(s), 0 door(s) and replace with new. Work to comply with RCO 612, RCO 308, and RCO 113.6.1 with a U Value of 0.35 or Better.Windows Info: Addison 7 - Double Hung Color: Interior White > Exterior White Configuration: Standard Sash
010-031796-00 | 010-B008-07000 | 2024-11-13 | RSWDR2445256 |  | 1100 | Remove existing 4 window(s), 0 door(s) and replace with new. Work to comply with RCO 612, RCO 308, and RCO 113.6.1 with a U Value of 0.35 or Better.
010-031797-00 | 010-R074-04800 | 2023-11-01 | RSWDR2346458 |  | 21883 | REMOVE EXISTING SHINGLE ROOF TO DECK AND REPLACE WITH NEW FELT UNDERLAYMENT, ICE BARRIER MEMBRANE AT EAVE, NECESSARY FLASHINGS, AND NEW ASPHALT SHINGLES. WORK TO COMPLY WITH RCO CHAPTER 9 & MANUFACTURE INSTALLATION INSTRUCTIONS.
010-031797-00 | 010-R074-04800 | 2021-02-18 | PMLSR2105852 |  | 0 | MLS Scope: Water Heater Replacement
010-031802-00 | 010-I018-08700 | 2023-02-13 | PMLSR2307328 |  | 0 | MLS Scope: Water Heater Replacement
010-031802-00 | 010-I018-08700 | 2019-03-23 | RSWDR1901009 |  | 29000 | Remove existing 24 window(s), 0 door(s) and replace with new. Work to comply with RCO 612, RCO 308, and RCO 113.6.1 with a U Value of 0.35 or Better.
010-031804-00 | 010-D053-03900 | 2019-11-14 | EMEPR1923540 |  | 0 | REPLACEMENT OF JUNCTION BOX FOR AEP METER
010-031804-00 | 010-D053-03900 | 2023-10-18 | MMEPR2344447 |  | 0 | NEW GAS LINE FROM METER TO FURNACE LICENSE NUMBER: P00217
010-031805-00 | 010-P044-10100 | 2020-01-24 | ALTR2000791 |  | 300 | PLAN APPROVAL: FINAL REVIEWED FOR COMPLIANCE UNDER: 2019 RESIDENTIAL CODE OF OHIO USE/OCCUPANCY GROUP: 1, 2, 3 FAMILY DWELLING CONSTRUCTION TYPE: V-B DESCRIPTION OF WORK: ALTER A 2 STORY FRAMED, 1 FAMILY DWELLING: PROJECT SCOPE IS REMOVE A MASO
010-031807-00 | 010-F002-03200 | 2020-12-08 | DEMO2011647 |  | 10700 | DEMO OF 2-STORY MAIN STRUCTURE COMPLETION OF THE WORK DESCRIBED ON THIS PERMIT, INCLUDING ALL REQUIRED INSPECTIONS AND APPROVALS, WILL COMPLY BUILDING ORDER #UNSF200205
010-031807-00 | 010-F002-03200 | 2023-03-28 |  |  |  | RECK 24 FOR DWLG
010-031807-00 | 010-F002-03200 | 2023-12-28 |  |  |  | RECK 2025 FOR N/C
010-031812-00 | 010-K057-05900 | 2020-06-05 | MMLSR2010689 |  | 0 | MLS SCOPE: REPLACEMENT OF A SINGLE FURNACE, A/C AND/OR HEAT PUMP LICENSE NUMBER: H00425 ¦ SCOPE ITEM: AIR CONDITIONING (INCLUDING CONDENSERS, EVAPORATORS, COMPRESSORS)
010-031822-00 | 010-H064-03100 | 2022-04-21 | MMEPC2216397 |  | 0 | REPLACE (5) 4-TON ROOFTOP AIR CONDITIONERS LICENSE NUMBER: H00341 ¦ SCOPE ITEM: FURNACES / AIR HANDLERS / RTUS
010-031822-00 | 010-H064-03100 | 2019-04-25 | ROOFC1903876 |  | 53368 | BUILDING PERMIT TO REMOVE EXISTING ROOFING TO DECK AND REPLACE WITH NEW .060 FULLY ADHERED EPDM RUBBER ROOFING, R-25 INSULATION, PENETRATIONS AND FLASHINGS ON AN EXISTING COMMERCIAL BUILDING. NO DRAWINGS OR SPECS PROVIDED. BOTH AN INSULATION AND FINAL BU
010-031822-00 | 010-H064-03100 | 2023-01-01 |  |  |  | SPL/NWP/VD
010-031822-00 | 010-H064-03100 | 2022-11-16 | MMEPC2245874 |  | 0 | Replace (3) Bryant 7.5 Ton Packaged Gas/Electric Air Conditioner: Large Gym, (1) Bryant 7.5 Ton Packaged Electric Air Conditioner: Large Gym, and (1) Trane 4 Ton Packaged Gas/Electric Air Conditioner: RTU 9 License Number: H00341 ¦ Scope Item: furnaces
010-031822-00 | 010-H064-03100 | 2024-09-26 | MMEPC2439145 |  | 0 | REPLACE EXISTING: (1) 7.5 TON PRECEDENT PACKAGED GAS/ELECTRIC AIR CONDITIONER LICENSE NUMBER: H00341 ¦ SCOPE ITEM: FURNACES / AIR HANDLERS / RTUS
010-031822-00 | 010-H064-03100 | 2024-09-26 | MMEPC2439145 |  | 0 | REPLACE EXISTING: (1) 7.5 TON PRECEDENT PACKAGED GAS/ELECTRIC AIR CONDITIONER LICENSE NUMBER: H00341 ¦ SCOPE ITEM: FURNACES / AIR HANDLERS / RTUS
010-031823-00 | 010-K067-02600 | 2020-01-22 | EMEPR2001545 |  | 0 | BUILDING PERMIT/PLAN REVIEW: ALTR1912304 HOUSE REWIRE
010-031823-00 | 010-K067-02600 | 2019-11-19 | ALTR1912304 |  | 25000 | PLAN APPROVAL: FINAL REVIEWED FOR COMPLIANCE UNDER: 2019 RESIDENTIAL CODE OF OHIO USE/OCCUPANCY GROUP: 1, 2, 3 FAMILY DWELLING CONSTRUCTION TYPE: V-B DESCRIPTION OF WORK: ALTER 2 STORY FRAMED, 1 FAMILY DWELLING TO REPLACE DRYWALL, PLUMBING, HVAC
010-031823-00 | 010-K067-02600 | 2019-12-21 | PMEPR1926491 |  | 0 | BUILDING PERMIT/PLAN REVIEW: ALTR1912304 KITCHEN SINK AND 1/2 BATH ON FIRST FLOOR HALL BATH LAV TOILET SHOWER SECOND FLOOR WASHER IN BASEMENT
010-031823-00 | 010-K067-02600 | 2020-03-11 |  |  |  | INTERIOR RENOVATION (DRYWALL, PLUMB, HVAC)
010-031823-00 | 010-K067-02600 | 2020-01-26 | MMEPR2001828 |  | 0 | BUILDING PERMIT/PLAN REVIEW: ALTR1912304 INSTALLATION OF NEW DUCTWORK TO THE 1ST AND 2ND FLOOR. HEATING AND COOLING EQUIPMENT WILL BE EXISTING. INCLUDES BATH FANS AND DRYER VENTS. LICENSE NUMBER: H00251 ¦ SCOPE ITEM: DUCTWORK / DAMPERS
010-031827-00 | 010-N012-11500 | 2019-01-01 |  | REVI
010-031829-00 | 010-B055-07300 | 2019-06-13 | MMLSR1911352 |  | 0 | MLS SCOPE: REPLACEMENT OF A SINGLE A/C UNIT OR HEAT PUMP LICENSE NUMBER: H00286 ¦ SCOPE ITEM: AIR CONDITIONING (INCLUDING CONDENSERS, EVAPORATORS, COMPRESSORS)
010-031832-00 | 010-B009-09800 | 2024-09-13 | RSWDR2437333 |  | 1800 | Remove existing 2 window(s), 0 door(s) and replace with new. Work to comply with RCO 612, RCO 308, and RCO 113.6.1 with a U Value of 0.35 or Better.
010-031835-00 | 010-R027-05100 | 2019-07-01 | RSWDR1903208 |  | 5508 | Remove existing 3 window(s), 1 door(s) and replace with new. Work to comply with RCO 612, RCO 308, and RCO 113.6.1 with a U Value of 0.35 or Better.
010-031836-00 | 010-E058-04100 | 2021-01-25 |  |  |  | INT AND EXT REMODEL
010-031836-00 | 010-E058-04100 | 2020-05-21 | ALTR2004496 |  | 100000 | PLAN APPROVAL: FINAL REVIEWED FOR COMPLIANCE UNDER: 2019 RESIDENTIAL CODE OF OHIO USE/OCCUPANCY GROUP: 1, 2, 3 FAMILY DWELLING CONSTRUCTION TYPE: V-B DESCRIPTION OF WORK: ALTER A 2 STORY FRAMED, 1 FAMILY DWELLING: SCOPE OF WORK IS TO RENOVATE T
010-031836-00 | 010-E058-04100 | 2020-05-19 | EMEPR2009394 |  | 0 | STAND-ALONE LIKE FOR LIKE ELECTRICAL SERVICE REPLACEMENT TO RESTORE POWER.
010-031836-00 | 010-E058-04100 | 2020-11-05 | EMEPR2023199 |  | 0 | BUILDING PERMIT/PLAN REVIEW: ALTR2004496 ALTR2004496 REPLACE EXISTING ELECTRIC.
010-031836-00 | 010-E058-04100 | 2020-09-17 | MMEPR2019629 |  | 0 | BUILDING PERMIT/PLAN REVIEW: ALTR2004496 REMODEL: (1) FURNACE & AC W/COIL; DUCT & DEVICES; VENT EXHAUST & DRYER; CA206032-R LICENSE NUMBER: H00140 ¦ SCOPE ITEM: FURNACES / AIR HANDLERS / RTUS
010-031836-00 | 010-E058-04100 | 2020-12-30 | PMEPR2027044 |  | 0 | BUILDING PERMIT/PLAN REVIEW: ALTR2004496 REPLACING WATER LINES AND DRAIN LINES.
010-031841-00 | 010-E058-03900 | 2022-03-17 | RSWDR2211592 |  | 20000 | REMOVE EXISTING 8 WINDOW(S), 0 DOOR(S) AND REPLACE WITH NEW. WORK TO COMPLY WITH RCO 612, RCO 308, AND RCO 113.6.1 WITH A U VALUE OF 0.35 OR BETTER.WINDOWS INFO: REPLACING 8 WINDOWS WITH NEW LOCATED IN THE LIVING ROOM, KITCHEN, BEDROOM, DINING ROOM AND
010-031841-00 | 010-E058-03900 | 2022-02-02 | EMEPR2205724 |  | 0 | BUILDING PERMIT/PLAN REVIEW: ALTR1906567 TEMP POWER
010-031841-00 | 010-E058-03900 | 2023-04-26 |  |  |  | RECK 24 FOR REHAB COMP
010-031841-00 | 010-E058-03900 | 2022-07-26 | PMEPR2139838 |  | 0 | BUILDING PERMIT/PLAN REVIEW: ALTR1906567 RUN WATER LINES
010-031841-00 | 010-E058-03900 | 2022-07-26 | MMEPR2139837 |  | 0 | BUILDING PERMIT/PLAN REVIEW: ALTR1906567 RUN GAS LINES LICENSE NUMBER: P00380 ¦ SCOPE ITEM: FUEL GAS OR LP GAS
010-031841-00 | 010-E058-03900 | 2023-07-11 | MMEPR2328719 |  | 0 | BUILDING PERMIT/PLAN REVIEW: ALTR1906567 INSTALL (2) - GAS FURNACES, (2) - AIR CONDITIONERS, (2) EXHAUST VENTS, 2 DRYER VENTS, ALL NEW SUPPLY/RETURN DUCTWORK LICENSE NUMBER: H00745 ¦ SCOPE ITEM: AIR CONDITIONING (INCLUDING CONDENSERS, EVAPORATORS, COMP
010-031841-00 | 010-E058-03900 | 2020-01-02 |  |  |  | RECK 2021 REHAB/DEMO
010-031841-00 | 010-E058-03900 | 2019-01-31 |  |  |  | REHAB
010-031841-00 | 010-E058-03900 | 2022-07-26 |  |  |  | REHAB/DEMO
010-031853-00 | 010-D034-03300 | 2023-08-21 | EMEPM2335324 |  | 0 | 09/08/2023 PERMIT DESCRIPTION REVISION: REPLACE 20 100A APARMENT PANELS AND HOUSE PANEL IN KIND CDUFF Replace 20 100A panels in kind.
010-031853-00 | 010-D034-03300 | 2023-12-27 | RSWDM2352938 |  | 92800 | 2085 E. BROAD STREET BUILDING PERMIT TO REMOVE EXISTING EPDM ROOFING MEMBRANE AND FIBER BOARD AND INSTALL NEW EPDM WITH FIBER BOARD ON EXISTING COMMERCIAL BUILDING (2 STORY MULTIFAMILY). . WORK INCLUDES APPLICABLE/NECESSARY PENETRATIONS AND FLASHINGS.
010-031854-00 | 010M019 16000 | 2024-05-15 | RSWDR2419745 |  | 6953 | Remove existing 8 window(s), 0 door(s) and replace with new. Work to comply with RCO 612, RCO 308, and RCO 113.6.1 with a U Value of 0.35 or Better.Windows Info: Remove 8 windows and replace with new windows
010-031857-00 | 010-B044-01200 | 2020-07-31 | RSWDR2003651 |  | 14125 | REMOVE EXISTING SHINGLE ROOF TO DECK AND REPLACE WITH NEW FELT UNDERLAYMENT, ICE BARRIER MEMBRANE AT EAVE, NECESSARY FLASHINGS, AND NEW ASPHALT SHINGLES. WORK TO COMPLY WITH RCO CHAPTER 9 & MANUFACTURE INSTALLATION INSTRUCTIONS.
010-031863-00 | 010-J043-04200 | 2021-04-14 | PMEPR2113177 |  | 0 | BUILDING PERMIT/PLAN REVIEW: ALTR2109486 MASTER BATH REMODEL, 2 LAV'S, MASTER SHOWER, TOILET
010-031863-00 | 010-J043-04200 | 2021-03-17 | ALTR2109486 |  | 15000 | PLAN APPROVAL: FINAL REVIEWED FOR COMPLIANCE UNDER: 2019 RESIDENTIAL CODE OF OHIO DESCRIPTION OF WORK: ALTER A 2 STORY MASONRY FRAME, 1 FAMILY DWELLING BY REMODELING THE MASTER BATHROOM. SCOPE OF WORK INCLUDES SELECT DEMOLITION, NEW ELECTRIC FLOOR HE
010-031863-00 | 010-J043-04200 | 2021-04-20 | EMEPR2114111 |  | 0 | BUILDING PERMIT/PLAN REVIEW: ALTR2109486 BATHROOM RENOVATION. MOVING A COUPLE OF LIGHTS, SWITCHES AND OUTLETS
010-031865-00 | 010-H069-04400 | 2019-02-01 | ALTR1900807 |  | 20880 | ALTER _2_ STORY SINGLE FAMILLY DWELLING BY INSTALLING INTERIOR PERIMETER DRAIN SUMP WELL AND PUMP. SEPARATE ELECTRIC REQUIRED FOR PUMP ELECTRIC IF NEEDED. MLS
010-031868-00 | 010-J012-07700 | 2019-01-29 |  |  |  | DEMO/REHAB
010-031868-00 | 010-J012-07700 | 2019-09-16 |  |  |  | DEMO OR REHAB
010-031868-00 | 010-J012-07700 | 2022-05-13 |  |  |  | DEMO/REHAB
010-031868-00 | 010-J012-07700 | 2021-03-17 |  |  |  | DEMO/REHAB
010-031869-00 | 010-J012-07800 | 2022-08-22 | PMEPR2233771 |  | 0 | REPLACE APPROXIMATELY 7 FEET OF DEFECTIVE CAST IRON SANITARY STACK AND ASSOCIATED FITTINGS IN THE BASEMENT, AND CONNECT EXISTING INTERIOR TILE TO NEW SUMP PIT AND PUMP IN ACCORDANCE WITH OPC SECTION 1113. ALL NEW DWV PIPE AND FITTINGS WILL COMPLY WITH ON
010-031870-00 | 010-N128B-02500 | 2020-03-20 | PMLSR2005939 |  | 0 | MLS SCOPE: WATER HEATER REPLACEMENT
010-031870-00 | 010-N128B-02500 | 2019-03-21 | MMLSR1905274 |  | 0 | MLS SCOPE: REPLACEMENT OF A SINGLE FURNACE, A/C AND/OR HEAT PUMP LICENSE NUMBER: H00150 ¦ SCOPE ITEM: FURNACES / AIR HANDLERS / RTUS
010-031870-00 | 010-N128B-02500 | 2019-03-21 | PMLSR1905275 |  | 0 | MLS SCOPE: WATER HEATER REPLACEMENT
010-031870-00 | 010-N128B-02500 | 2019-01-11 | RSWDR1900113 |  | 13035 | REMOVE EXISTING SHINGLE ROOF TO DECK AND REPLACE WITH NEW FELT UNDERLAYMENT, ICE BARRIER MEMBRANE AT EAVE, NECESSARY FLASHINGS, AND NEW ASPHALT SHINGLES. WORK TO COMPLY WITH RCO CHAPTER 9 & MANUFACTURE INSTALLATION INSTRUCTIONS.ROOF INFO: SHINGLE TEAR OF
010-031870-00 | 010-N128B-02500 | 2019-06-04 | RSWDR1902639 |  | 3500 | REMOVE EXISTING 0 WINDOW(S), 2 DOOR(S) AND REPLACE WITH NEW. WORK TO COMPLY WITH RCO 612, RCO 308, AND RCO 113.6.1 WITH A U VALUE OF 0.35 OR BETTER. DOORS INFO: INSTALL PRE HUNG FRONT AND REAR ENTRY DOORS
010-031870-00 | 010-N128B-02500 | 2023-06-02 |  |  |  | REALTOR STATES DET BRG REMODELED & STUDIO APT UNIT ADDED IN 2019. ADJUST DATA.
010-031870-00 | 010-N128B-02500 | 2021-07-23 | EMEPR2128731 |  | 0 | Remove and relocate 200 amp dual gang service and one load center for unit B
010-031870-00 | 010-N128B-02500 | 2021-02-22 | MMLSR2106141 |  | 0 | MLS Scope: Replacement of a Single Furnace License Number: H00150 ¦ Scope Item: furnaces / air handlers / RTUs
010-031872-00 | 010-J012-08100 | 2021-08-11 | RSWDR2131676 |  | 15000 | Remove existing exterior wall covering system and replace with new exterior siding over an approved water-resistive barrier. Work to comply with RCO 703.Siding Info: Complete house reside Remove existing shingle roof to deck and replace with new felt u
010-031872-00 | 010-J012-08100 | 2023-06-02 | ALTR2322759 |  | 32540 | DESCRIPTION OF WORK: ALTER A 2 STORY FRAMED, 1 FAMILY DWELLING BY BUILDING A 22X22 2-CAR GARAGE ON A 12X12 MONOLITHIC FOUNDATION/CONCRETE SLAB TO THE REAR YARD OF THE HOUSE.
010-031872-00 | 010-J012-08100 | 2023-07-13 |  |  |  | INT REHAB
010-031872-00 | 010-J012-08100 | 2023-07-26 | EMEPR2331256 |  | 0 | BUILDING PERMIT/PLAN REVIEW: ALTR2322759 SERVICE AND NEW GARAGE POWER
010-031872-00 | 010-J012-08100 | 2023-03-22 | EMEPR2312446 |  | 0 | CLIPS HAD TO BE PUT IN WHERE THE WEATHERHEAD WAS ATTACHED TO THE HOUSE & ELECTRICAL WORK WAS PREXISTING - SENT HERE BY SUPERVISOR CLIFF
010-031872-00 | 010-J012-08100 | 2023-06-02 | ALTR2322759 |  | 32540 | PLAN APPROVAL: FINAL REVIEWED FOR COMPLIANCE UNDER: 2019 RESIDENTIAL CODE OF OHIO USE/OCCUPANCY GROUP: 1, 2, 3 FAMILY DWELLING CONSTRUCTION TYPE: V-B DESCRIPTION OF WORK: ALTER A 2 STORY FRAMED, 1 FAMILY DWELLING BY BUILDING A 22’X 22’ 2-CAR GAR
010-031872-00 | 010-J012-08100 | 2023-07-26 | EMEPR2331256 |  |  | ALTR2322759 SERVICE AND NEW GARAGE POWER
010-031872-00 | 010-J012-08100 | 2023-03-22 | EMEPR2312446 |  |  | CLIP HAD TO BE PUT IN WHERE THE WEATHERHEAD WAS ATTACHED TO THE HOUSE & ELECTRICAL WORK WAS PREEXISTING - SENT HERE BY SUPERVISOR CLIFF
010-031874-00 | 010-I014-00700 | 2022-07-28 | RSWDR2230528 |  | 25199 | REMOVE EXISTING SHINGLE ROOF TO DECK AND REPLACE WITH NEW FELT UNDERLAYMENT, ICE BARRIER MEMBRANE AT EAVE, NECESSARY FLASHINGS, AND NEW ASPHALT SHINGLES. WORK TO COMPLY WITH RCO CHAPTER 9 & MANUFACTURE INSTALLATION INSTRUCTIONS.
010-031874-00 | 010-I014-00700 | 2022-03-17 | ALTR2211547 |  | 18804 | ALT A 2 STORY MASONRY FRAME SINGLE FAMILY DWG BY REMOVING EXISTING BASEMENT FINISHES, AND INSTALLING INTERIOR PERIMETER DRAIN (131 LF), SUMP WELL AND PUMP IN EXISTING FINISHED BASEMENT. NO RECORD OF FINISHED BASEMENT. BASEMENT TO BE LEFT IN AN UNFINISHED
010-031874-00 | 010-I014-00700 | 2022-04-21 | MMLSR2216353 |  | 0 | MLS SCOPE: REPLACEMENT OF A SINGLE FURNACE, A/C AND/OR HEAT PUMP LICENSE NUMBER: H01006 ¦ SCOPE ITEM: AIR CONDITIONING (INCLUDING CONDENSERS, EVAPORATORS, COMPRESSORS)
010-031874-00 | 010-I014-00700 | 2024-03-29 | PMEPR2413493 |  | 0 | Building Permit/Plan Review: ADDR2349413 Install plumbing for a new first floor half bath , new kitchen sink and bar sink
010-031874-00 | 010-I014-00700 | 2024-01-04 | MMEPR2402497 |  | 0 | Building Permit/Plan Review: ADDR2349413 remove and re-route basement trunk with new supplies to dining room kitchen and half bath and 8x10 running up tp kitchen wall supply t 3 second floor runs and returning in February to install 2 head mini split L
010-031874-00 | 010-I014-00700 | 2024-01-23 | EMEPR2404436 |  | 0 | Building Permit/Plan Review: ADDR2349413 Addition and Kitchen renovation
010-031875-00 | 010-I002-00300 | 2022-06-15 | RSWDR2224178 |  | 16000 | REMOVE EXISTING 8 WINDOW(S), 0 DOOR(S) AND REPLACE WITH NEW. WORK TO COMPLY WITH RCO 612, RCO 308, AND RCO 113.6.1 WITH A U VALUE OF 0.35 OR BETTER.
010-031875-00 | 010-I002-00300 | 2019-07-11 | PMLSR1913398 |  | 0 | MLS Scope: Water Heater Replacement
010-031875-00 | 010-I002-00300 | 2021-08-27 | MMLSR2134159 |  | 0 | MLS Scope: Replacement of a Single A/C Unit or Heat Pump License Number: H00589 ¦ Scope Item: air conditioning (including condensers, evaporators, compressors)
010-031876-00 | 010-H052-06000 | 2021-06-21 | MMLSR2123351 |  | 0 | MLS Scope: Replacement of a Single A/C Unit or Heat Pump License Number: H00286 ¦ Scope Item: air conditioning (including condensers, evaporators, compressors)
010-031876-00 | 010-H052-06000 | 2020-01-07 | PMLSR2000394 |  | 0 | MLS SCOPE: WATER HEATER REPLACEMENT
010-031876-00 | 010-H052-06000 | 2024-11-04 | MMLSR2443968 |  | 0 | MLS SCOPE: REPLACEMENT OF A SINGLE FURNACE LICENSE NUMBER: H01072 ¦ SCOPE ITEM: FURNACES / AIR HANDLERS / RTUS
010-031879-00 | 010-H060-10200 | 2020-07-07 | RSWDR2003037 |  | 7000 | REMOVE EXISTING EXTERIOR WALL COVERING SYSTEM AND REPLACE WITH NEW EXTERIOR SIDING OVER AN APPROVED WATER-RESISTIVE BARRIER. WORK TO COMPLY WITH RCO 703. SIDING INFO: FRONT PEAK WHICH IS CURRENTLY ASPHALT SHINGLE . REMOVE EXISTING SHINGLE ROOF TO DECK
010-031881-00 | 010-I014-00300 | 2022-12-14 | MMLSR2249616 |  | 0 | BUILDING PERMIT/PLAN REVIEW: ALTR2239181 MLS SCOPE: REPLACEMENT OF A SINGLE FURNACE, A/C AND/OR HEAT PUMP LICENSE NUMBER: H00238 ¦ SCOPE ITEM: FURNACES / AIR HANDLERS / RTUS
010-031881-00 | 010-I014-00300 | 2023-02-14 | PMEPR2307600 |  | 0 | BUILDING PERMIT/PLAN REVIEW: ALTR2239181 ROUGH PLUMBING COMPLETED AND INSPECTED BY PREVIOUS PLUMBING COMPANY. WE ARE ONLY COMPLETING FINISH AND FINAL INSPECTION.
010-031881-00 | 010-I014-00300 | 2019-05-30 | PMEPR1910340 |  | 0 | BUILDING PERMIT/PLAN REVIEW: ALTR1900945 REPLACE CAST IRON DRAIN WITH PVC COMPLETION OF THE WORK DESCRIBED ON THIS PERMIT DOES NOT COMPLY BUILDING ORDER #SRTS1100582 OR ANY OTHER BUILDING ORDER ASSOCIATED WITH THIS PARCEL.
010-031881-00 | 010-I014-00300 | 2023-02-14 | MMEPR2307602 |  | 0 | BUILDING PERMIT/PLAN REVIEW: ALTR2239181 FINISH GAS WORK FROM PREVIOUS PLUMBER AND PULL FINAL INSPECTION. LICENSE NUMBER: P00095 ¦ SCOPE ITEM: FUEL GAS OR LP GAS
010-031881-00 | 010-I014-00300 | 2020-06-05 |  |  |  | RECHECK 2021 FOR DWLG COMPL
010-031881-00 | 010-I014-00300 | 2021-02-22 |  |  |  | COMPL OF DWLG
010-031881-00 | 010-I014-00300 | 2021-09-28 | ALTR2138361 |  | 1 | PLAN APPROVAL: FINAL REVIEWED FOR COMPLIANCE UNDER: 2019 RESIDENTIAL CODE OF OHIO USE/OCCUPANCY GROUP: 1, 2, 3 FAMILY DWELLING CONSTRUCTION TYPE: V-B DESCRIPTION OF WORK: ALTER A 1 FAMILY DWELLING BY BUILDING A 9’X6’ COVERED WOOD FRAME FRONT POR
010-031881-00 | 010-I014-00300 | 2019-02-27 |  |  |  | NEW DWLG
010-031881-00 | 010-I014-00300 | 2019-02-06 | ALTR1900945 |  | 350000 | SRTS1100582 ALT TO REBUILD HOME FROM EXISTING FOUNDATION, PARTIAL BASEMENT/CRAWL, HOME WILL HAVE LIVING ROOM, DINING ROOM, FAMILY ROOM, 3.5 BATHS, 3 BEDROOMS, SPIRAL STAIRCASE TO ROOF, SEPARATE MEP'S ARE NEEDED, INSPECTONS ARE REQUIRED CONDITIONS; CORRE
010-031881-00 | 010-I014-00300 | 2019-03-18 | EMEPR1905022 |  | 0 | BUILDING PERMIT/PLAN REVIEW: ALTR1900945 INSTALL 200 AMP SERVICE COMPLETION OF THE WORK DESCRIBED ON THIS PERMIT DOES NOT COMPLY BUILDING ORDER #SRTS1100582 OR ANY OTHER BUILDING ORDER ASSOCIATED WITH THIS PARCEL.
010-031881-00 | 010-I014-00300 | 2022-10-31 | EMEPR2243837 |  | 0 | BUILDING PERMIT/PLAN REVIEW: ALTR2239181 INSTALL FINISH ELECTRIC
010-031881-00 | 010-I014-00300 | 2019-05-30 | MMEPR1910342 |  | 0 | BUILDING PERMIT/PLAN REVIEW: ALTR1900945 INSTALL NEW GAS PIPING LICENSE NUMBER: P00655 COMPLETION OF THE WORK DESCRIBED ON THIS PERMIT DOES NOT COMPLY BUILDING ORDER #SRTS1100582 OR ANY OTHER BUILDING ORDER ASSOCIATED WITH THIS PARCEL.
010-031881-00 | 010-I014-00300 | 2022-05-06 |  |  |  | 9X6 + 5X5 OPS
010-031881-00 | 010-I014-00300 | 2019-05-20 | MMEPR1909457 |  | 0 | BUILDING PERMIT/PLAN REVIEW: ALTR1900945 INSTALL ALL NECESSARY VENTS AS APPLICABLE TO BATHROOM AND APPLIANCE VENTING AS REQUIRED BY CODE LICENSE NUMBER: H00885 SRTS1100582 COMPLETION OF THE WORK DESCRIBED ON THIS PERMIT DOES NOT COMPLY BUILDING ORD
010-031882-00 | 010-B021-09000 | 2022-04-25 | MMLSR2216760 |  | 0 | MLS SCOPE: REPLACEMENT OF A SINGLE A/C UNIT OR HEAT PUMP LICENSE NUMBER: H00150 ¦ SCOPE ITEM: AIR CONDITIONING (INCLUDING CONDENSERS, EVAPORATORS, COMPRESSORS)
010-031882-00 | 010-B021-09000 | 2020-08-25 | MMLSR2017362 |  | 0 | MLS SCOPE: REPLACEMENT OF A SINGLE A/C UNIT OR HEAT PUMP LICENSE NUMBER: H00150 ¦ SCOPE ITEM: AIR CONDITIONING (INCLUDING CONDENSERS, EVAPORATORS, COMPRESSORS)
010-031882-00 | 010-B021-09000 | 2024-10-20 | MMLSR2442113 |  | 0 | MLS Scope: Replacement of a Single Furnace License Number: H00150 ¦ Scope Item: furnaces / air handlers / RTUs
010-031892-00 | 010-R053-04200 | 2022-07-05 | MMLSR2226893 |  | 0 | MLS SCOPE: REPLACEMENT OF A SINGLE A/C UNIT OR HEAT PUMP LICENSE NUMBER: H00578 ¦ SCOPE ITEM: AIR CONDITIONING (INCLUDING CONDENSERS, EVAPORATORS, COMPRESSORS)
010-031892-00 | 010-R053-04200 | 2022-02-17 | ALTR2207657 |  | 20576 | ALTER A 2 STORY FRAMED, 2 FAMILY DWELLING BY INSTALLING 0 CARBON FIBER STRIPS AND 10 STEEL I BEAMS ON THE BASEMENT FOUNDATION WALL OF UNIT 120 AND INTERIOR PERIMETER DRAIN AND SUMP PUMP IN BOTH UNITS OF THE HOUSE PER PLAN. 2 NEW GLASS BLOCK WINDOWS. NEW
010-031893-00 | 010-F064-03200 | 2019-03-08 |  |  |  | RECK FOR INT REMOD OF GARAGE FOR ELEVATOR SHAFT
010-031893-00 | 010-F064-03200 | 2022-01-01 |  |  |  | SPL/NWP/VD
010-031908-00 | 010-G028-02300 | 2019-11-05 | FALRC1911684 |  | 0 | ALTER EXISTING FIRE ALARM SYSTEM FOR OHIO EDUCATION ASSOCIATION BY INSTALLING NEW PANEL AND INSTALLING 3 SMOKES. SECTION 901.7 OF THE OHIO FIRE CODE REQUIRES THE FIRE CODE OFFICIAL TO BE NOTIFIED OF ANY IMPAIRMENT OF THE FIRE PROTECTION SYSTEM(S) AND THE
010-031908-00 | 010-G028-02300 | 2019-11-05 | FALRC1911684 |  | 0 | ALTER EXISTING FIRE ALARM SYSTEM FOR OHIO EDUCATION ASSOCIATION BY INSTALLING NEW PANEL AND INSTALLING 3 SMOKES. SECTION 901.7 OF THE OHIO FIRE CODE REQUIRES THE FIRE CODE OFFICIAL TO BE NOTIFIED OF ANY IMPAIRMENT OF THE FIRE PROTECTION SYSTEM(S) AND THE
010-031908-00 | 010-G028-02300 | 2021-08-06 | MMEPC2130847 |  | 0 | BUILDING PERMIT/PLAN REVIEW: ALTC2126405 RELOCATION OF EXISTING AIR DEVICES AND THERMOSTATS AS PER PLANS. LICENSE NUMBER: H00062 ¦ SCOPE ITEM: DUCTWORK / DAMPERS
010-031908-00 | 010-G028-02300 | 2021-08-23 | FSUPC2133271 |  | 0 | 225 E. BROAD STREET REFERENCE BUILDING PERMIT #ALTC2126405 ALTERATION TO EXISTING FIRE SPRINKLER SYSTEM TO ADD AND RELOCATE 28 SPRINKLERS FOR 1ST FLOOR OFFICE RENOVATIONS WITHIN OEA OFFICE.
010-031908-00 | 010-G028-02300 | 2021-08-23 | FSUPC2133271 |  | 0 | 225 E. BROAD STREET REFERENCE BUILDING PERMIT #ALTC2126405 ALTERATION TO EXISTING FIRE SPRINKLER SYSTEM TO ADD AND RELOCATE 28 SPRINKLERS FOR 1ST FLOOR OFFICE RENOVATIONS WITHIN OEA OFFICE.
010-031908-00 | 010-G028-02300 | 2021-07-02 | FSUPC2125521 |  | 0 | 225 E. BROAD STREET STAND ALONE PERMIT (ELEVATOR AREA WORK ONLY) ALTERATION TO EXISTING FIRE SPRINKLER SYSTEM TO ADD AND RELOCATE 4 SPRINKLERS FOR ELEVATOR MODERNIZATION. NEW SPRINKLER WITHIN HOISTWAY, SPRINKLERS WITHIN MACHINE ROOM AND JUST OUTSIDE EL
010-031908-00 | 010-G028-02300 | 2021-07-02 | FSUPC2125521 |  | 0 | 225 E. BROAD STREET STAND ALONE PERMIT (ELEVATOR AREA WORK ONLY) ALTERATION TO EXISTING FIRE SPRINKLER SYSTEM TO ADD AND RELOCATE 4 SPRINKLERS FOR ELEVATOR MODERNIZATION. NEW SPRINKLER WITHIN HOISTWAY, SPRINKLERS WITHIN MACHINE ROOM AND JUST OUTSIDE EL
010-031908-00 | 010-G028-02300 | 2021-07-02 | FSUPC2125515 |  | 0 | 225 E. BROAD STREET, 2ND FLOOR REFERENCE BUILDING PERMIT #ALTC2100483 ALTERATION TO EXISTING FIRE SPRINKLER SYSTEM TO ADD AND RELOCATE 6 SPRINKLERS FOR NEW WALL AND CEILING LAYOUT.
010-031908-00 | 010-G028-02300 | 2021-07-02 | FSUPC2125515 |  | 0 | 225 E. BROAD STREET, 2ND FLOOR REFERENCE BUILDING PERMIT #ALTC2100483 ALTERATION TO EXISTING FIRE SPRINKLER SYSTEM TO ADD AND RELOCATE 6 SPRINKLERS FOR NEW WALL AND CEILING LAYOUT.
010-031908-00 | 010-G028-02300 | 2021-08-31 | FALRC2134511 |  | 0 | ALTER EXISTING FIRE ALARM SYSTEM FOR OHIO EDUCATION ASSOCIATION BY INSTALLING NOTIFICATION DEVICES FOR AN INTERIOR ALTERATION. REFERENCE B.P. ALTC2126405 - (8) A/V DEVICES.
010-031908-00 | 010-G028-02300 | 2021-08-31 | FALRC2134511 |  | 0 | ALTER EXISTING FIRE ALARM SYSTEM FOR OHIO EDUCATION ASSOCIATION BY INSTALLING NOTIFICATION DEVICES FOR AN INTERIOR ALTERATION. REFERENCE B.P. ALTC2126405 - (8) A/V DEVICES.
010-031908-00 | 010-G028-02300 | 2021-08-20 | FALRC2132887 |  | 0 | ALTER EXISTING FIRE ALARM SYSTEM FOR OHIO EDUCATION ASSOCIATION BY INSTALLING DEVICES FOR ELEVATOR UPGRADE. STAND ALONE PERMIT. SECTION 901.7 OF THE OHIO FIRE CODE REQUIRES THE FIRE CODE OFFICIAL TO BE NOTIFIED OF ANY IMPAIRMENT OF THE FIRE PROTECTION SY
010-031908-00 | 010-G028-02300 | 2021-08-20 | FALRC2132887 |  | 0 | ALTER EXISTING FIRE ALARM SYSTEM FOR OHIO EDUCATION ASSOCIATION BY INSTALLING DEVICES FOR ELEVATOR UPGRADE. STAND ALONE PERMIT. SECTION 901.7 OF THE OHIO FIRE CODE REQUIRES THE FIRE CODE OFFICIAL TO BE NOTIFIED OF ANY IMPAIRMENT OF THE FIRE PROTECTION SY
010-031908-00 | 010-G028-02300 | 2021-08-20 | FALRC2132882 |  | 0 | ALTER EXISTING FIRE ALARM SYSTEM FOR OHIO EDUCATION ASSOCIATION ON THE 2ND FLOOR BY RELOCATING NOTIFICATION DEVICE FOR AN INTERIOR ALTERATION. REFERENCE B.P. ALTC2100483 - (1) A/V DEVICES.
010-031908-00 | 010-G028-02300 | 2021-08-20 | FALRC2132882 |  | 0 | ALTER EXISTING FIRE ALARM SYSTEM FOR OHIO EDUCATION ASSOCIATION ON THE 2ND FLOOR BY RELOCATING NOTIFICATION DEVICE FOR AN INTERIOR ALTERATION. REFERENCE B.P. ALTC2100483 - (1) A/V DEVICES.
010-031908-00 | 010-G028-02300 | 2021-08-03 | EMEPC2130322 |  | 0 | BUILDING PERMIT/PLAN REVIEW: ALTC2100483 INSTALLING NEW SWITCH, ADD NEW EXITS, PROVIDE POWER FOR NEW DOORS, RELOCATING LIGHTS AS NECESSARY
010-031908-00 | 010-G028-02300 | 2021-08-02 | EMEPC2130121 |  | 0 | BUILDING PERMIT/PLAN REVIEW: ALTC2126405 ALTC2126405 CHANGE TO OFFICES POWER AND LIGHTING
010-031908-00 | 010-G028-02300 | 2021-07-09 | ALTC2126405 |  | 165000 | PLAN APPROVAL: CONDITIONAL: SEE CONDITIONS OF PLAN APPROVAL. REVIEWED FOR COMPLIANCE UNDER: 2017 OBC AND ICC A117.1-2009 WITH MODIFICATIONS IN OBC 1112.0. WORK NOT INCLUDED IN THIS APPROVAL: FIRE ALARM, FIRE SUPPRESSION PROJECT USE/OCCUPANCY: B B
010-031912-00 | 010-J050-01800 | 2022-04-06 | RSWDR2214342 |  | 10603 | REMOVE EXISTING SHINGLE ROOF TO DECK AND REPLACE WITH NEW FELT UNDERLAYMENT, ICE BARRIER MEMBRANE AT EAVE, NECESSARY FLASHINGS, AND NEW ASPHALT SHINGLES. WORK TO COMPLY WITH RCO CHAPTER 9 & MANUFACTURE INSTALLATION INSTRUCTIONS.ROOF INFO: REMOVE AND REPL
010-031916-00 | 010-J034-03700 | 2021-06-30 | PMEPR2125098 |  | 0 | BUILDING PERMIT/PLAN REVIEW: ALTR2110656 PLUMBING AS DESCRIBED ON BUILDING PERMIT.
010-031916-00 | 010-J034-03700 | 2021-06-10 | EMEPR2121975 |  | 0 | BUILDING PERMIT/PLAN REVIEW: ALTR2110656 NEW BATH INCORPORATED ON 2ND FLOOR - EXISTING HOUSE REWIRE EXISTING AREA AS NECESSARY
010-031916-00 | 010-J034-03700 | 2021-03-25 | ALTR2110656 |  | 60000 | PLAN APPROVAL: FINAL REVIEWED FOR COMPLIANCE UNDER: 2019 RESIDENTIAL CODE OF OHIO USE/OCCUPANCY GROUP: 1, 2, 3 FAMILY DWELLING CONSTRUCTION TYPE: V-B DESCRIPTION OF WORK: ALTER A 2 STORY FRAMED, 1 FAMILY DWELLING: PROJECT SCOPE IS TO REPLACE TH
010-031916-00 | 010-J034-03700 | 2019-01-28 | MMLSR1901727 |  | 0 | MLS Scope: Replacement of a Single Furnace License Number: H00425 ¦ Scope Item: furnaces / air handlers / RTUs
010-031920-00 | 010-G030-02000 | 2021-04-20 | DMGC2114036 |  | 308750 | 51 Washington Avenue, Columbus, OH 43215 Plan Approval: FINAL Reviewed For Compliance Under: 2017 OBC and ICC A117.1-2009 with modifications in OBC 1112.0. Work Not Included In This Approval: N/A Project Use/Occupancy: S-2 Open Parking Garage
010-031920-00 | 010-G030-02000 | 2019-02-06 | EMEPC1902403 |  | 0 | BUILDING PERMIT/PLAN REVIEW: ALTC1802774 INSTALL BRANCH CIRCUITRY FOR 16' LED LIGHTING FIXTURES
010-031920-00 | 010-G030-02000 | 2019-08-01 | EMEPC1915191 |  | 0 | BUILDING PERMIT/PLAN REVIEW: ALTC1904199 DEMO EXISTING 800A SWITCHBOARD AND REPLACE WITH NEW, REMOVE EXISTING FIXTURES AND DEVICES AND REPLACE WITH NEW, WIRE NEW KITCHEN EQUIPMENT
010-031920-00 | 010-G030-02000 | 2019-02-06 | EMEPC1902403 |  | 0 | BUILDING PERMIT/PLAN REVIEW: ALTC1802774 INSTALL BRANCH CIRCUITRY FOR 16' LED LIGHTING FIXTURES
010-031920-00 | 010-G030-02000 | 2020-05-20 | ALTC2004450 |  | 230225 | 51 WASHINGTON AVENUE, COLUMBUS, OH 43215 CONCRETE REPAIRS AT SELECTED DETERIORATED AREAS, MAIN STAIR TOWER, MAINTENANCE OF EXISTING WATERPROOFING COATING AT SELECTED VERTICAL STRUCTURE PLAN APPROVAL: FINAL REVIEWED FOR COMPLIANCE UNDER: 2017 OBC
010-031920-00 | 010-G030-02000 | 2019-08-08 | PMEPC1915769 |  | 0 | BUILDING PERMIT/PLAN REVIEW: ALTC1904199 UNDERGROUND PLUMBING FOR CAFETERIA AND RESTROOMS. SET FIXTURES
010-031920-00 | 010-G030-02000 | 2019-09-03 | MMEPC1917644 |  | 0 | BUILDING PERMIT/PLAN REVIEW: ALTC1904199 DEMO, REFRIGERANT, CONDENSATE, HOT AND CHILLED WATER PIPING, SUPPLY/RETURN/EXHAUST DUCTWORK, CHILLER, AHU'S, FAN COIL UNIT, KITCHEN MAKEUP AIR UNIT/EXHAUST FAN, DISHWASHER HOOD, UNIT HEATERS, VAV TERMINAL BOXES,
010-031920-00 | 010-G030-02000 | 2019-08-08 | MMEPC1915772 |  | 0 | BUILDING PERMIT/PLAN REVIEW: ALTC1904199 GAS PIPING FOR HOT WATER HEATERS AND BOILERS LICENSE NUMBER: H00845 ¦ SCOPE ITEM: FUEL GAS OR LP GAS
010-031920-00 | 010-G030-02000 | 2019-08-15 | FSUPC1908433 |  | 0 | 460 OAK ST. 164 SPRINKLERS. REFERENCE BLDG. PERMIT #ALTC1904199. ALTERATION TO FIRE SPRINKLER SYSTEM FOR REMODEL TO DINING/MEETING/KITCHEN SPACE. MOTORIST MUTUAL PLAZA BUILDING.
010-031920-00 | 010-G030-02000 | 2019-08-15 | FSUPC1908433 |  | 0 | 460 OAK ST. 164 SPRINKLERS. REFERENCE BLDG. PERMIT #ALTC1904199. ALTERATION TO FIRE SPRINKLER SYSTEM FOR REMODEL TO DINING/MEETING/KITCHEN SPACE. MOTORIST MUTUAL PLAZA BUILDING.
010-031920-00 | 010-G030-02000 | 2019-09-23 | FALRC1909946 |  | 0 | ALTER EXISTING FIRE ALARM SYSTEM FOR MOTORISTS GROUP CAFÉ BY INSTALLING NEW DEVICES FOR AN INTERIOR ALTERATION. DUCT DETECTORS SHALL REPORT TO FACP AS A SUPERVISORY SIGNAL PER OMC 606.4.1. REFERENCE B.P. ALTC1904199 - (27) A/V DEVICES, (5) MANUAL PULL ST
010-031920-00 | 010-G030-02000 | 2019-09-23 | FALRC1909946 |  | 0 | ALTER EXISTING FIRE ALARM SYSTEM FOR MOTORISTS GROUP CAFÉ BY INSTALLING NEW DEVICES FOR AN INTERIOR ALTERATION. DUCT DETECTORS SHALL REPORT TO FACP AS A SUPERVISORY SIGNAL PER OMC 606.4.1. REFERENCE B.P. ALTC1904199 - (27) A/V DEVICES, (5) MANUAL PULL ST
010-031920-00 | 010-G030-02000 | 2019-08-15 | ACS1908435 |  | 0 | ADVANCED CONSTRUCTION START WITHIN-IN AN EXISTING COMMERCIAL BUILDING. WORK INCLUDES REMOVAL OF FIRE SUPPRESSION ITEMS ONLY SUCH AS SPRINKLER PIPING AND HEADS. APPLICANT PROCEEDS AT OWN RISK. WORK PERMITTED TO PROCEED TO POINT OF FIRST INSPECTION. REFERE
010-031931-00 | 010-G045-02100 | 2021-12-13 | EMEPC2148853 |  | 0 | BUILDING PERMIT/PLAN REVIEW: PRKLC2125016 LIGHTING AND GATES FOR A SMALL SURFACE PARKING LOT
010-031935-00 | 010-I011-01400 | 2019-01-15 | PMLSC1900934 |  | 0 | MLS SCOPE: WATER HEATER REPLACEMENT
010-031936-00 | 010-A058-01300 | 2024-09-13 | EMEPR2437267 |  | 0 | UPGRADE ELECTRIC SERVICE FROM 100A TO 200A, INCLUDING 200A METER/DISCONNECT, 3-WIRE SERVICE RISER, ELECTRIC PANEL, 4-WIRE PANEL FEEDER, & GROUNDING UPDATE.
010-031941-00 | 010-H069-06900 | 2020-11-24 | MMEPR2024713 |  | 0 | BUILDING PERMIT/PLAN REVIEW: ALTR2010186 REPLACE AC UNIT, INSTALL MINI-SPLIT UNIT AND DUCT WORK LICENSE NUMBER: H00924 ¦ SCOPE ITEM: AIR CONDITIONING (INCLUDING CONDENSERS, EVAPORATORS, COMPRESSORS) LICENSE NUMBER: H00924 ¦ SCOPE ITEM: AIR CONDITIONING
010-031941-00 | 010-H069-06900 | 2020-12-22 | MMEPR2026480 |  | 0 | BUILDING PERMIT/PLAN REVIEW: ALTR2010186 WATER HEATER, FURNACE LICENSE NUMBER: P00631 ¦ SCOPE ITEM: FUEL GAS OR LP GAS
010-031941-00 | 010-H069-06900 | 2020-12-22 | PMEPR2026477 |  | 0 | BUILDING PERMIT/PLAN REVIEW: ALTR2010186 3 BATH REMODEL
010-031941-00 | 010-H069-06900 | 2021-10-21 |  |  |  | RE CK 2022 FOR COMPL OF REHAB, SALE
010-031941-00 | 010-H069-06900 | 2021-01-07 | EMEPR2100462 |  | 0 | BUILDING PERMIT/PLAN REVIEW: ALTR2010186 REWIRE AS REQUIRED
010-031942-00 | 010-H069-06800 | 2020-10-12 | MMLSR2021096 |  | 0 | MLS SCOPE: REPLACEMENT OF A SINGLE FURNACE LICENSE NUMBER: H00150 ¦ SCOPE ITEM: FURNACES / AIR HANDLERS / RTUS
010-031942-00 | 010-H069-06800 | 2023-10-24 | MMLSR2345263 |  | 0 | MLS Scope: Replacement of a Single Furnace License Number: H01263 ¦ Scope Item: furnaces / air handlers / RTUs
010-031946-00 | 010-A047-10600 | 2021-09-29 | RSWDR2138674 |  | 20399 | Remove existing shingle roof to deck and replace with new felt underlayment, ice barrier membrane at eave, necessary flashings, and new asphalt shingles. Work to comply with RCO chapter 9 & Manufacture installation instructions.
010-031948-00 | 010-D048-01400 | 2022-08-25 | PMEPR2234492 |  | 0 | BUILDING PERMIT/PLAN REVIEW: ALTR2226664 NEW PLUMBING
010-031948-00 | 010-D048-01400 | 2022-09-29 | MMLSR2239190 |  | 0 | MLS SCOPE: REPLACEMENT OF A SINGLE FURNACE LICENSE NUMBER: H00963 ¦ SCOPE ITEM: FURNACES / AIR HANDLERS / RTUS
010-031948-00 | 010-D048-01400 | 2022-07-23 | EMEPR2229823 |  | 0 | BUILDING PERMIT/PLAN REVIEW: ALTR2226664 REWIRE HOUSE TO CODE., OUTLETS, SWITCHES, SERVICE, GFI TRA
010-031949-00 | 010-D048-05900 | 2023-03-31 | PMEPR2313667 |  | 0 | BUILDING PERMIT/PLAN REVIEW: ALTR2306255 REPAIR/REPLACE DAMAGED SUPPLY AND DRAIN LINES DUE TO VANDALISM
010-031949-00 | 010-D048-05900 | 2023-02-03 | ALTR2306255 |  | 45000 | PLAN APPROVAL: FINAL REVIEWED FOR COMPLIANCE UNDER: 2019 RESIDENTIAL CODE OF OHIO USE/OCCUPANCY GROUP: 1, 2, 3 FAMILY DWELLING CONSTRUCTION TYPE: V-B DESCRIPTION OF WORK: ALTER A 2 STORY FRAMED, 1 FAMILY DWELLING. SCOPE OF WORK INCLUDES NEW REAR
010-031949-00 | 010-D048-05900 | 2023-03-07 | EMEPR2310358 |  | 0 | BUILDING PERMIT/PLAN REVIEW: ALTR2306255 INSTALL 100 AMP SERVICE PANEL ALONG WITH A WHOLE HOUSE RE-WIRE
010-031949-00 | 010-D048-05900 | 2023-03-07 | EMEPR2310358 |  | 0 | BUILDING PERMIT/PLAN REVIEW: ALTR2306255 INSTALL 100 AMP SERVICE PANEL ALONG WITH A WHOLE HOUSE RE-WIRE
010-031949-00 | 010-D048-05900 | 2023-03-31 | PMEPR2313667 |  | 0 | BUILDING PERMIT/PLAN REVIEW: ALTR2306255 REPAIR/REPLACE DAMAGED SUPPLY AND DRAIN LINES DUE TO VANDALISM
010-031957-00 | 010-B054-06000 | 2021-01-20 | EMEPM2102123 |  | 0 | Building Permit/Plan Review: ALTM2006315 Old work (6) can lights
010-031957-00 | 010-B054-06000 | 2020-08-04 | MMLSR2015711 |  | 0 | MLS SCOPE: REPLACEMENT OF A SINGLE FURNACE, A/C AND/OR HEAT PUMP LICENSE NUMBER: H00306 ¦ SCOPE ITEM: FURNACES / AIR HANDLERS / RTUS
010-031959-00 | 010-J030-06900 | 2023-01-01 |  |  |  | SPL/NWP/VD
010-031962-00 | 010-R009-00900 | 2020-09-11 | ROOFC2008673 |  | 11730 | BUILDING PERMIT TO REMOVE OLD ROOFING AND REPLACE WITH NEW ASPHALT SHINGLE ROOFING, FELT, ICE GUARD AND FLASHINGS ON AN EXISTING COMMERCIAL BUILDING. NO DRAWINGS OR SPECS PROVIDED. A FINAL BUILDING INSPECTION WILL BE REQUIRED TO COMPLETE THIS PERMIT.
010-031963-00 | 010-D028-02700 | 2020-01-02 |  |  |  | REHAB/DEMO
010-031963-00 | 010-D028-02700 | 2022-07-26 |  |  |  | REHAB OR DEMO
010-031963-00 | 010-D028-02700 | 2023-03-21 |  |  |  | REHAB OR DEMO
010-031963-00 | 010-D028-02700 | 2019-01-28 |  |  |  | REHAB/DEMO
010-031963-00 | 010-D028-02700 | 2023-12-11 |  |  |  | RECK 2025 FOR REHAB
010-031969-00 | 010-C036-01700 | 2023-02-20 | EMEPR2308142 |  | 0 | 100AMP PANEL REPLACEMENT PROVIDE AND INSTALL NEW PANEL AND BREAKERS UPDATE GROUNDING SYSTEM NEW SERVICE WIRE FROM METER TO PANEL PROVIDE AND INSTALL NEW PANEL BOARD TO GO BEHIND PANEL
010-031969-00 | 010-C036-01700 | 2023-03-16 | PMLSR2311763 |  | 0 | MLS SCOPE: WATER HEATER REPLACEMENT
010-031970-00 | 010-K087-01400 | 2022-10-13 | RSWDR2241304 |  | 8364 | REMOVE EXISTING SHINGLE ROOF TO DECK AND REPLACE WITH NEW FELT UNDERLAYMENT, ICE BARRIER MEMBRANE AT EAVE, NECESSARY FLASHINGS, AND NEW ASPHALT SHINGLES. WORK TO COMPLY WITH RCO CHAPTER 9 & MANUFACTURE INSTALLATION INSTRUCTIONS.ROOF INFO: SHINGLE TEAR OF
010-031970-00 | 010-K087-01400 | 2019-02-04 | PMLSR1902233 |  | 0 | MLS Scope: Water Heater Replacement
010-031970-00 | 010-K087-01400 | 2020-03-26 | MMLSR2006312 |  | 0 | MLS SCOPE: REPLACEMENT OF A SINGLE FURNACE LICENSE NUMBER: H00300 ¦ SCOPE ITEM: FURNACES / AIR HANDLERS / RTUS
010-031971-00 | 010-R065-01200 | 2020-09-21 | ALTR2008943 |  | 24500 | PLAN APPROVAL: FINAL REVIEWED FOR COMPLIANCE UNDER: 2019 RESIDENTIAL CODE OF OHIO USE/OCCUPANCY GROUP: 1, 2, 3 FAMILY DWELLING CONSTRUCTION TYPE: V-B DESCRIPTION OF WORK: ALTER A 1 FAMILY DWELLING BY BUILDING A 22’X22’ DETACHED GARAGE IN THE REA
010-031971-00 | 010-R065-01200 | 2020-11-24 | EMEPR2024724 |  | 0 | BUILDING PERMIT/PLAN REVIEW: ALTR2008943 INSTALLATION OF ELECTRIC SERVICE TO GARAGE
010-031971-00 | 010-R065-01200 | 2021-10-06 | RSWDR2139552 |  | 2958 | Remove existing 0 window(s), 2 door(s) and replace with new. Work to comply with RCO 612, RCO 308, and RCO 113.6.1 with a U Value of 0.35 or Better.
010-031971-00 | 010-R065-01200 | 2024-09-09 | MMLSR2436448 |  | 0 | MLS Scope: Replacement of a Single Furnace, A/C and/or Heat Pump License Number: H00286 ¦ Scope Item: air conditioning (including condensers, evaporators, compressors)
010-031972-00 | 010-R065-01500 | 2022-02-08 | MMLSR2206382 |  | 0 | MLS SCOPE: REPLACEMENT OF A SINGLE FURNACE, A/C AND/OR HEAT PUMP LICENSE NUMBER: H00124 ¦ SCOPE ITEM: AIR CONDITIONING (INCLUDING CONDENSERS, EVAPORATORS, COMPRESSORS)
010-031973-00 | 010-R060-02000 | 2022-04-20 | RSWDR2216250 |  | 2797 | REMOVE EXISTING 3 WINDOW(S), 0 DOOR(S) AND REPLACE WITH NEW. WORK TO COMPLY WITH RCO 612, RCO 308, AND RCO 113.6.1 WITH A U VALUE OF 0.35 OR BETTER.
010-031973-00 | 010-R060-02000 | 2019-07-31 | MMLSR1915102 |  | 0 | MLS Scope: Replacement of a Single Furnace License Number: H00150 ¦ Scope Item: furnaces / air handlers / RTUs
010-031973-00 | 010-R060-02000 | 2019-05-02 |  |  |  | 96 YEAR OLD HOME OWNER REQUESTED VALUE REVIEW DUE TO NO UPDATES SINCE 1975 AND VALUE KEEPS INCREASING. HOME NOT IN MARKET CONDITION.
010-031977-00 | 010-P029-03300 | 2021-06-14 | MMLSR2122330 |  | 0 | MLS Scope: Replacement of a Single Furnace, A/C and/or Heat Pump License Number: H00855 ¦ Scope Item: air conditioning (including condensers, evaporators, compressors) License Number: H00855 ¦ Scope Item: furnaces / air handlers / RTUs
010-031979-00 | 010-F010-03700 | 2024-01-25 | MMLSR2404702 |  | 0 | MLS SCOPE: REPLACEMENT OF A SINGLE FURNACE, A/C AND/OR HEAT PUMP LICENSE NUMBER: H00425 ¦ SCOPE ITEM: AIR CONDITIONING (INCLUDING CONDENSERS, EVAPORATORS, COMPRESSORS)
010-031981-00 | 010-H058-06100 | 2020-01-22 | MMLSR2001475 |  | 0 | MLS SCOPE: REPLACEMENT OF A SINGLE FURNACE LICENSE NUMBER: H00150 ¦ SCOPE ITEM: FURNACES / AIR HANDLERS / RTUS
010-031983-00 | 010-I034-06500 | 2021-02-23 | EMLSR2106516 |  | 0 | Building Permit/Plan Review: PLEX2103495 MLS Scope: Electric for Solar Photovoltaic (PV) System
010-031983-00 | 010-I034-06500 | 2019-09-26 | FNCER1910118 |  | 500 | PLAN APPROVAL: FINAL REVIEWED FOR COMPLIANCE UNDER: 2019 RESIDENTIAL CODE OF OHIO USE/OCCUPANCY GROUP: 1, 2, 3 FAMILY DWELLING CONSTRUCTION TYPE: V-B DESCRIPTION OF WORK: ALTER A 1.5 STORY MASONRY FRAMED, 1 FAMILY DWELLING BY CONSTRUCTING A 8’X16’ P
010-031983-00 | 010-I034-06500 | 2019-04-05 | DECKR1903107 |  | 10000 | ALTER EXISTING 2 STORY SFD BY REMOVING EXISTING CONCRETE PORCH AND REBUILDING 2 STORY DECK PER PLANS. FOOTING / FRAMING / FINAL INSPECTIONS REQUIRED.
010-031984-00 | 010-N214A-13800 | 2019-07-05 | PMEPR1912945 |  | 0 | REPLACE APPROXIMATELY 60FT OF 4 PVC BUILDING DRAIN, REPLACE 3 FLOOR DRAIN, INSTALL NEW LAUNDRY TUB, INSTALL NEW LAUNDRY DRAIN LINE AND INSTALL AAV FOR LAUNDRY TUB, REPLACE EXSITING FLOOR CLEANOUT WITH 4 PVC. REPLACE BASE OF 2 STACKS WITH 4 PVC. ALL NEW
010-031984-00 | 010-N214A-13800 | 2019-06-10 | MMLSR1911106 |  | 0 | MLS SCOPE: REPLACEMENT OF A SINGLE A/C UNIT OR HEAT PUMP LICENSE NUMBER: H00020 ¦ SCOPE ITEM: AIR CONDITIONING (INCLUDING CONDENSERS, EVAPORATORS, COMPRESSORS)
010-031984-00 | 010-N214A-13800 | 2024-03-11 | MMLSR2410820 |  | 0 | MLS SCOPE: REPLACEMENT OF A SINGLE FURNACE LICENSE NUMBER: H00020 ¦ SCOPE ITEM: FURNACES / AIR HANDLERS / RTUS
010-031989-00 | 010-R065-01300 | 2023-04-03 | MMLSR2313854 |  | 0 | MLS SCOPE: REPLACEMENT OF A SINGLE FURNACE, A/C AND/OR HEAT PUMP LICENSE NUMBER: H01163 ¦ SCOPE ITEM: FURNACES / AIR HANDLERS / RTUS
010-031989-00 | 010-R065-01300 | 2023-03-28 | EMEPR2313106 |  | 0 | WATER DAMAGE IN MAIN PANEL. REPLACE METER BASE, SEU, ELECTRICAL PANEL AND NEW GROUNDING
010-031989-00 | 010-R065-01300 | 2024-04-18 | MMLSR2415991 |  | 0 | MLS SCOPE: REPLACEMENT OF A SINGLE A/C UNIT OR HEAT PUMP LICENSE NUMBER: H00169 ¦ SCOPE ITEM: AIR CONDITIONING (INCLUDING CONDENSERS, EVAPORATORS, COMPRESSORS)
010-031990-00 | 010-A060-00700 | 2024-08-02 | ALTR2430762 |  | 7500 | PLAN APPROVAL: FINAL REVIEWED FOR COMPLIANCE UNDER: 2019 RESIDENTIAL CODE OF OHIO USE/OCCUPANCY GROUP: 1, 2, 3 FAMILY DWELLING CONSTRUCTION TYPE: V-B DESCRIPTION OF WORK: ALTER A 2 STORY FRAMED, 1 FAMILY DWELLING BY INSTALLING 2 SUPPLEMENTAL STEE
010-031990-00 | 010-A060-00700 | 2024-08-02 | ALTR2430762 |  | 7500 | PLAN APPROVAL: FINAL REVIEWED FOR COMPLIANCE UNDER: 2019 RESIDENTIAL CODE OF OHIO USE/OCCUPANCY GROUP: 1, 2, 3 FAMILY DWELLING CONSTRUCTION TYPE: V-B DESCRIPTION OF WORK: ALTER A 2 STORY FRAMED, 1 FAMILY DWELLING BY INSTALLING 2 SUPPLEMENTAL STEE
010-031993-00 | 010-C043-06200 | 2023-09-27 | MMEPR2341139 |  | 0 | BUILDING PERMIT/PLAN REVIEW: ALTR2318575 INSPECTION FOR NEW GAS LINE FOR NEW FURNACE LICENSE NUMBER: HO9999
010-031993-00 | 010-C043-06200 | 2023-09-27 | MMEPR2341139 |  | 0 | BUILDING PERMIT/PLAN REVIEW: ALTR2318575 INSPECTION FOR NEW GAS LINE FOR NEW FURNACE LICENSE NUMBER: HO9999
010-031993-00 | 010-C043-06200 | 2023-05-04 | ALTR2318575 |  | 20000 | PLAN APPROVAL: FINAL REVIEWED FOR COMPLIANCE UNDER: 2019 RESIDENTIAL CODE OF OHIO USE/OCCUPANCY GROUP: 1, 2, 3 FAMILY DWELLING CONSTRUCTION TYPE: V-B DESCRIPTION OF WORK: ALTER A 2 STORY FRAMED, 1 FAMILY DWELLING: PROJECT SCOPE IS TO RENOVATE T
010-031993-00 | 010-C043-06200 | 2023-05-25 | PMEPR2321733 |  | 0 | BUILDING PERMIT/PLAN REVIEW: ALTR2318575 INSTALL NEW DRAIN FOR BATHROOM PER PBUILDING PERMIT ALTR2318575
010-031993-00 | 010-C043-06200 | 2023-06-06 | MMEPR2323467 |  | 0 | BUILDING PERMIT/PLAN REVIEW: ALTR2318575 WORK RELATED TO BUILDING PERMIT LICENSE NUMBER: H00786 ¦ SCOPE ITEM: FURNACES / AIR HANDLERS / RTUS
010-031993-00 | 010-C043-06200 | 2023-05-25 | EMEPR2321738 |  | 0 | BUILDING PERMIT/PLAN REVIEW: ALTR2318575 WORK PER BUILDING PERMIT ALTR2318575
010-031993-00 | 010-C043-06200 | 2023-02-09 | EMEPR2306977 |  | 0 | 200A SERVICE EQUIPMENT REPLACEMENT
010-031993-00 | 010-C043-06200 | 2023-05-25 | EMEPR2321738 |  | 0 | BUILDING PERMIT/PLAN REVIEW: ALTR2318575 WORK PER BUILDING PERMIT ALTR2318575
010-031993-00 | 010-C043-06200 | 2023-05-25 | PMEPR2321733 |  | 0 | BUILDING PERMIT/PLAN REVIEW: ALTR2318575 INSTALL NEW DRAIN FOR BATHROOM PER PBUILDING PERMIT ALTR2318575
010-031995-00 | 010-M076-13600 | 2023-10-27 | EMEPR2345816 |  | 0 | We will upgrade the panel with a new 125/100
010-031995-00 | 010-M076-13600 | 2023-09-01 | EMLSR2337426 |  | 0 | Building Permit/Plan Review: PLEX2332071 MLS Scope: Electric for Solar Photovoltaic (PV) System
010-031997-00 | 010-H047-03800 | 2019-02-07 | MMLSR1902547 |  | 0 | MLS Scope: Replacement of a Single Furnace License Number: H00140 ¦ Scope Item: furnaces / air handlers / RTUs
010-032001-00 | 010-I012-03300 | 2021-02-08 | EMEPM2104567 |  | 0 | Replace 4 gang & disconnect
010-032002-00 | 010-D074-02400 | 2023-04-19 | RSWDR2316278 |  | 5159 | REMOVE EXISTING 14 WINDOW(S), 0 DOOR(S) AND REPLACE WITH NEW. WORK TO COMPLY WITH RCO 612, RCO 308, AND RCO 113.6.1 WITH A U VALUE OF 0.35 OR BETTER.
010-032002-00 | 010-D074-02400 | 2022-07-11 | PMEPR2227764 |  | 0 | REPLACING CORRODED/DEFECTIVE PIPING MATERIALS. REPLACING APPROXIMATELY 30 FEET OF UNDERGROUND BUILDING DRAIN. REPLACING LAUNDRY STAND PIPE AND FLOOR DRAIN IN BASEMENT. CONNECTING TO TWO EXISTING SANITARY STACKS IN BASEMENT. INSTALLING NEW SUMP PUMP AND S
010-032003-00 | 010-H003-06900 | 2023-03-09 | EMEPR2310757 |  | 0 | Building Permit/Plan Review: ADDR2237121 Rough in electric for two heat pumps, receptacles, ceiling fan for sun room addition
010-032008-00 | 010-K065-05500 | 2020-03-20 | RSWDR2001071 |  | 5000 | REMOVE EXISTING 12 WINDOW(S), 0 DOOR(S) AND REPLACE WITH NEW. WORK TO COMPLY WITH RCO 612, RCO 308, AND RCO 113.6.1 WITH A U VALUE OF 0.35 OR BETTER.
010-032008-00 | 010-K065-05500 | 2021-04-28 |  |  |  | TOT INT/EXT REHAB
010-032010-00 | 010-K035-06800 | 2019-07-19 |  |  |  | REPL FRONT POSTS, WINDOWS & DOORS & REMODEL BATHRM
010-032010-00 | 010-K035-06800 | 2019-02-14 | EMEPR1903007 |  | 0 | BUILDING PERMIT/PLAN REVIEW: RBLD1809481 ELECTRIC PER PLANS
010-032010-00 | 010-K035-06800 | 2019-01-11 | ALTR1900272 |  | 17900 | ALTER A 2 STORY SINGLE FAMILY DWELLING BY BUILDING A 2-CAR DETACHED GARAGE. SEPARATE ELECTRIC PERMIT REQUIRED.
010-032010-00 | 010-K035-06800 | 2019-12-13 |  |  | 90861 | CRA (710) 10 YR (2020-2029) 100% ABT ON THE INCREASE IN BLDG VALUE DUE TO REMOD.
010-032014-00 | 010-K029-08900 | 2019-09-04 | RSWDR1904443 |  | 7900 | Remove existing 9 window(s), 0 door(s) and replace with new. Work to comply with RCO 612, RCO 308, and RCO 113.6.1 with a U Value of 0.35 or Better. Remove existing exterior wall covering system and replace with new exterior siding over an approved wat
010-032018-00 | 010-F029-00500 | 2022-11-13 | EMEPR2245492 |  | 0 | BUILDING PERMIT/PLAN REVIEW: ALTR2227593 COMPLETE REWIRE HOUSE TO CODE SERVICE TO GARAGE GROUND SYSTEM TB
010-032018-00 | 010-F029-00500 | 2022-11-03 | MMEPR2244391 |  | 0 | BUILDING PERMIT/PLAN REVIEW: ALTR2227593 NEW FURNACE, AC AND RELATED DUCTWORK LICENSE NUMBER: H00079 ¦ SCOPE ITEM: FURNACES / AIR HANDLERS / RTUS
010-032018-00 | 010-F029-00500 | 2022-11-03 | MMEPR2244392 |  | 0 | BUILDING PERMIT/PLAN REVIEW: ALTR2227593 INSTALL NEW GAS PIPING FROM METER SETTING TO FURNACE. LICENSE NUMBER: H00079 ¦ SCOPE ITEM: FUEL GAS OR LP GAS
010-032018-00 | 010-F029-00500 | 2022-11-03 | PMEPR2244390 |  | 0 | BUILDING PERMIT/PLAN REVIEW: ALTR2227593 NEW DRAINS AND WATERLINES FOR 2.5 BATH, KITCHEN AND LAUNDRY ETC
010-032019-00 | 010-J009-00800 | 2020-11-23 | PMEPI2011223 |  | 5500 | ALT SINGLE FAMILY DWG BY INSTALLING INTERIOR PERIMETER DRAIN SUMP WELL AND PUMP. SEPARATE ELECTRIC REQUIRED FOR PUMP ELECTRIC IF NEEDED.
010-032019-00 | 010-J009-00800 | 2020-11-23 | EMEPR2024549 |  | 0 | INSTALLING OUTLET FOR SUMP PUMP
010-032020-00 | 010-K050-02900 | 2024-01-16 | MMLSR2403600 |  | 0 | MLS SCOPE: REPLACEMENT OF A SINGLE FURNACE LICENSE NUMBER: H00425 ¦ SCOPE ITEM: FURNACES / AIR HANDLERS / RTUS
010-032024-00 | 010-I017-00500 | 2021-12-09 | EMEPR2148426 |  | 0 | BUILDING PERMIT/PLAN REVIEW: SWPLR2129108 ELECTRIC FOR POOL
010-032024-00 | 010-I017-00500 | 2021-04-28 | MMEPR2115229 |  | 0 | INSTALL GAS LINE FOR POOL HEATER AND GAS GRILL FOR FUTURE USE LICENSE NUMBER: HO9999
010-032024-00 | 010-I017-00500 | 2021-07-27 | SWPLR2129108 |  | 68768 | PLAN APPROVAL: FINAL REVIEWED FOR COMPLIANCE UNDER: 2019 RESIDENTIAL CODE OF OHIO USE/OCCUPANCY GROUP: 1, 2, 3 FAMILY DWELLING CONSTRUCTION TYPE: V-B DESCRIPTION OF WORK: ALTER A 2 STORY FRAMED, 1 FAMILY DWELLING BY BUILDING A 288 SQUARE FOOT IN
010-032024-00 | 010-I017-00500 | 2021-05-03 | EMEPR2115867 |  | 0 | DITCH FROM HOUSE TO GARAGE FOR SERVICE UPGRADE TO 400 AMP, ADD TRANSFER SWITCH AND SUB PANEL. DRAWING IN DOCUMENT TAB
010-032024-00 | 010-I017-00500 | 2020-09-08 | EMEPR2018443 |  | 0 | 22KW GENERAC GENERATOR INSTALL LOAD CALCULATIONS DUE AT TIME OF INSPECTION
010-032026-00 | 010-C036-07000 | 2025-02-12 |  |  |  | POSS NC
010-032028-00 | 010-D084-06000 | 2022-05-24 | RSWDR2221017 |  | 4000 | REMOVE EXISTING EXTERIOR WALL COVERING SYSTEM AND REPLACE WITH NEW EXTERIOR SIDING OVER AN APPROVED WATER-RESISTIVE BARRIER. WORK TO COMPLY WITH RCO 703.
010-032030-00 | 010-E004-02600 | 2024-09-20 | MMEPR2438266 |  | 0 | Building Permit/Plan Review: ALTR2327072 WHOLE HOUSE ACCORDING TO PLAN License Number: HO9999
010-032030-00 | 010-E004-02600 | 2024-09-20 | EMEPR2438264 |  | 0 | Building Permit/Plan Review: ALTR2327072 WHOLE HOUSE ACCORDING TO PLAN
010-032030-00 | 010-E004-02600 | 2024-09-20 | PMEPR2438267 |  | 0 | Building Permit/Plan Review: ALTR2327072 WHOLE HOUSE ACCORDING TO PLAN
010-032036-00 | 010-J059-00900 | 2024-05-03 | PMEPI2418095 |  | 8000 | INSTALL SUMP SYSTEM WITH 80 LNFT BASEMENT GUTTER
010-032042-00 | 010-B029-05500 | 2023-05-30 | RSWDM2322120 |  | 17000 | REMOVAL OF EXISTING ROOFING TO DECK AND INSTALLATION OF NEW ASPHALT SHINGLE ROOFING, FELT, ICE GUARD, AND FLASHINGS ON AN EXISTING MULTI-FAMILY BUILDING PER OHIO BUILDING CODE SECTION 1507.2 AND MANUFACTURERS INSTALLATION INSTRUCTIONS. NO DRAWINGS OR SPE
010-032044-00 | 010-A026-07300 | 2019-02-06 | MMLSR1902387 |  | 0 | MLS SCOPE: REPLACEMENT OF A SINGLE FURNACE, A/C AND/OR HEAT PUMP LICENSE NUMBER: H00150 ¦ SCOPE ITEM: FURNACES / AIR HANDLERS / RTUS
010-032044-00 | 010-A026-07300 | 2022-04-12 | PMLSR2215085 |  | 0 | MLS SCOPE: WATER HEATER REPLACEMENT
010-032044-00 | 010-A026-07300 | 2024-08-19 | MMLSR2433682 |  | 0 | MLS SCOPE: REPLACEMENT OF A SINGLE A/C UNIT OR HEAT PUMP LICENSE NUMBER: H00150 ¦ SCOPE ITEM: FURNACES / AIR HANDLERS / RTUS
010-032044-00 | 010-A026-07300 | 2024-10-20 | PMLSR2442128 |  | 0 | MLS SCOPE: ELECTRIC WATER HEATER REPLACEMENT
010-032044-00 | 010-A026-07300 | 2024-08-19 | MMLSR2433682 |  | 0 | MLS SCOPE: REPLACEMENT OF A SINGLE A/C UNIT OR HEAT PUMP LICENSE NUMBER: H00150 ¦ SCOPE ITEM: FURNACES / AIR HANDLERS / RTUS
010-032047-00 | 010-K042-06000 | 2024-02-26 | PMLSR2408709 |  | 0 | MLS Scope: Water Heater Replacement
010-032048-00 | 010-A044-02600 | 2019-08-14 | PMLSR1916310 |  | 0 | MLS SCOPE: WATER HEATER REPLACEMENT
010-032053-00 | 010-H046-03000 | 2023-02-07 | MMLSR2306637 |  | 0 | MLS Scope: Replacement of a Single Furnace License Number: H00150 ¦ Scope Item: furnaces / air handlers / RTUs
010-032057-00 | 010-C043-09600 | 2019-01-01 |  |  |  | SPL/NWP/VD
010-032057-00 | 010-C043-09600 | 2019-01-01 |  |  |  | SPL_NWP_VD
010-032058-00 | 010-B029-01000 | 2023-07-28 | DEMO2331633 |  | 3000 | DEMO OF DETACHED GARAGE
010-032058-00 | 010-B029-01000 | 2020-03-10 | MMEPR2005187 |  | 0 | REPLACE 2 FURNACES & 2 AIR CONDITIONERS LICENSE NUMBER: H00085
010-032060-00 | 010-F035-03200 | 2020-01-01 |  |  |  | SPL_NWP_VD
010-032060-00 | 010-F035-03200 | 2021-03-26 |  |  |  | IMPROVEMENTS
010-032060-00 | 010-F035-03200 | 2020-07-15 |  |  |  | POSS NC
010-032062-00 | 010-N128H-01700 | 2023-09-12 | RSWDR2338791 |  | 6907 | Remove existing 12 window(s), 0 door(s) and replace with new. Work to comply with RCO 612, RCO 308, and RCO 113.6.1 with a U Value of 0.35 or Better.
010-032064-00 | 010-J028-01800 | 2021-05-17 | RSWDR2118094 |  | 7180 | Remove existing shingle roof to deck and replace with new felt underlayment, ice barrier membrane at eave, necessary flashings, and new asphalt shingles. Work to comply with RCO chapter 9 & Manufacture installation instructions.
010-032066-00 | 010-C021-03600 | 2019-07-15 | DMGR1907157 |  | 160000 | PLAN APPROVAL: FINAL REVIEWED FOR COMPLIANCE UNDER: 2019 RESIDENTIAL CODE OF OHIO USE/OCCUPANCY GROUP: 1, 2, 3 FAMILY DWELLING CONSTRUCTION TYPE: V-B DESCRIPTION OF WORK: ALT SF 2STY FRM DWG TO REPAIR FRAMING ON SECOND FLOOR AND ATTIC FROM FIRE
010-032066-00 | 010-C021-03600 | 2019-03-01 | ACS1901714 |  | 100000 | UNSF1800273 ALTER 2 STY 1 FAM FRAME DWG TO REMOVE FIRE DAMAGED MATERIALS. WORK PERMITTED FOR NON-STRUCTURAL DEMOLITION ONLY DUE TO: FIRE. APPLICANT PROCEEDS AT OWN RISK. WORK TO BE INSPECTED WITHIN 45 DAYS; THIS PERMIT WILL NOT BE CLOSED UNTIL FULL B
010-032066-00 | 010-C021-03600 | 2019-03-01 |  |  |  | UNSF1800273 ALTER 2 STY 1 FAM FRAME DWG TO REMOVE FIRE DAMAGED MATERIALS. WORK PERMITTED FOR NON-STRUCTURAL DEMOLITION ONLY DUE TO: FIRE. APPLICANT PROCEEDS AT OWN RISK. WORK TO BE INSPECTED WITHIN 45 DAYS; THIS PERMIT WILL NOT BE CLOSED UNTIL FULL B
010-032066-00 | 010-C021-03600 | 2020-02-18 | MMEPR2003536 |  | 0 | BUILDING PERMIT/PLAN REVIEW: DMGR1907157 INSTALL NEW CONDENSING FURNACE AND DUCTWORK, BATH FANS AND DRYER VENT LICENSE NUMBER: H00410 COMPLETION OF THE WORK DESCRIBED ON THIS PERMIT DOES NOT COMPLY BUILDING ORDER #UNSF1800273 OR ANY OTHER BUILDING O
010-032066-00 | 010-C021-03600 | 2020-03-05 | EMEPR2004836 |  | 0 | BUILDING PERMIT/PLAN REVIEW: DMGR1907157 WIRE HOUSE COMPLETELY. ALL NEW WIRING AND NEW CIRCUITS, RELOCATE 100AMP PANEL COMPLETION OF THE WORK DESCRIBED ON THIS PERMIT DOES NOT COMPLY BUILDING ORDER NUMBER DMGR1907157 OR ANY OTHER BUILDING ORDER NUMBE
010-032066-00 | 010-C021-03600 | 2020-03-05 | EMEPR2004836 |  | 0 | BUILDING PERMIT/PLAN REVIEW: DMGR1907157 WIRE HOUSE COMPLETELY. ALL NEW WIRING AND NEW CIRCUITS, RELOCATE 100AMP PANEL COMPLETION OF THE WORK DESCRIBED ON THIS PERMIT DOES NOT COMPLY BUILDING ORDER NUMBER DMGR1907157 OR ANY OTHER BUILDING ORDER NUMBE
010-032066-00 | 010-C021-03600 | 2019-12-11 | PMEPR1925638 |  | 0 | BUILDING PERMIT/PLAN REVIEW: DMGR1907157 INSTALL OF COMPLETE DWV AND DOMESTIC HOT AND COLD WATER LINES THROUGH ENTIRE HOME
010-032066-00 | 010-C021-03600 | 2019-07-15 |  |  |  | PLAN APPROVAL: FINAL REVIEWED FOR COMPLIANCE UNDER: 2019 RESIDENTIAL CODE OF OHIO USE/OCCUPANCY GROUP: 1, 2, 3 FAMILY DWELLING CONSTRUCTION TYPE: V-B DESCRIPTION OF WORK: ALT SF 2STY FRM DWG TO REPAIR FRAMING ON SECOND FLOOR AND ATTIC FROM FIRE
010-032073-00 | 010-D030-08800 | 2023-10-13 | MMEPR2343665 |  | 0 | BUILDING PERMIT/PLAN REVIEW: NEWR2313928 INSTALL HVAC SYSTEM AS PER APPROVED DRAWING LICENSE NUMBER: H00209
010-032073-00 | 010-D030-08800 | 2023-10-13 | EMEPR2343748 |  | 0 | BUILDING PERMIT/PLAN REVIEW: NEWR2313928 WIRE PER PLAN
010-032073-00 | 010-D030-08800 | 2024-02-27 | EMEPR2343748 |  | 0 | ADDNS
010-032073-00 | 010-D030-08800 | 2023-10-13 | EMLSR2343746 |  | 0 | BUILDING PERMIT/PLAN REVIEW: NEWR2313928 MLS SCOPE: TEMPORARY/FREESTANDING SERVICE (UP TO 200 AMPS DURING CONSTRUCTION)
010-032073-00 | 010-D030-08800 | 2023-08-02 | PMEPR2332584 |  | 0 | BUILDING PERMIT/PLAN REVIEW: NEWR2313928 INSTALL PLUMBING AS PER DRAWINGS
010-032073-00 | 010-D030-08800 | 2023-10-12 | MMEPR2343546 |  | 0 | BUILDING PERMIT/PLAN REVIEW: NEWR2313928 INSTALL GAS LINES AS PER APPROVED DRAWINGS LICENSE NUMBER: P00325 ¦ SCOPE ITEM: FUEL GAS OR LP GAS
010-032075-00 | 010-B048-05700 | 2019-04-01 | MMLSR1906011 |  | 0 | MLS Scope: Replacement of a Single Furnace, A/C and/or Heat Pump License Number: H00014 ¦ Scope Item: furnaces / air handlers / RTUs
010-032077-00 | 010-B014-00100 | 2023-01-17 | RSWDR2303737 |  | 7185 | Remove existing 0 window(s), 2 door(s) and replace with new. Work to comply with RCO 612, RCO 308, and RCO 113.6.1 with a U Value of 0.35 or Better. Doors Info: FRONT AND BACK EXTERIOR DOORS. Remove existing exterior wall covering system and replace wi
010-032079-00 | 010-E057-03800 | 2021-04-13 | RSWDR2113099 |  | 18000 | REMOVE EXISTING 10 WINDOW(S), 3 DOOR(S) AND REPLACE WITH NEW. WORK TO COMPLY WITH RCO 612, RCO 308, AND RCO 113.6.1 WITH A U VALUE OF 0.35 OR BETTER. WINDOWS INFO: ALL WINDOWS REPLACED. DOORS INFO: NEW DOORS AT FRONT & REAR OF HOME AND GARAGE.. REMOVE
010-032079-00 | 010-E057-03800 | 2024-04-25 | PMEPR2417043 |  | 0 | BUILDING PERMIT/PLAN REVIEW: ALTR2306512 NEW PLUMBING INSTALL
010-032079-00 | 010-E057-03800 | 2024-02-26 | MMEPR2408563 |  | 0 | BUILDING PERMIT/PLAN REVIEW: ALTR2306512 REPLACE FURNACE AND AIR CONDITIONING, DUCTING LICENSE NUMBER: H00293
010-032083-00 | 010-I034-03000 | 2020-04-14 | ALTR2003280 |  | 5800 | ALT 2 STY SINGLE FAMILY DWG BY INSTALLING INTERIOR PERIMETER DRAIN SUMP WELL AND PUMP. SEPARATE ELECTRIC REQUIRED FOR PUMP ELECTRIC IF NEEDED. MLS
010-032083-00 | 010-I034-03000 | 2023-08-08 | MMLSR2333403 |  | 0 | MLS Scope: Replacement of a Single Furnace, A/C and/or Heat Pump License Number: H00425 ¦ Scope Item: air conditioning (including condensers, evaporators, compressors)
010-032084-00 | 010-J046-02200 | 2019-04-05 | RSWDR1901283 |  | 14000 | REMOVE EXISTING 14 WINDOW(S), 1 DOOR(S) AND REPLACE WITH NEW. WORK TO COMPLY WITH RCO 612, RCO 308, AND RCO 113.6.1 WITH A U VALUE OF 0.35 OR BETTER. REMOVE EXISTING SHINGLE ROOF TO DECK AND REPLACE WITH NEW FELT UNDERLAYMENT, ICE BARRIER MEMBRANE AT E
010-032098-00 | 010-R071-01200 | 2024-03-28 | PMLSR2413241 |  | 0 | MLS Scope: Water Heater Replacement
010-032098-00 | 010-R071-01200 | 2023-05-22 | MMLSR2321178 |  | 0 | MLS Scope: Replacement of a Single Furnace, A/C and/or Heat Pump License Number: H00434 ¦ Scope Item: air conditioning (including condensers, evaporators, compressors)
010-032099-00 | 010-F012-11600 | 2019-07-30 | PMLSR1914963 |  | 0 | MLS SCOPE: WATER HEATER REPLACEMENT
010-032105-00 | 010-N012-04600 | 2021-07-01 | ALTR2125321 |  | 8410 | ALT 1 STY SINGLE FAMILY DWG BY INSTALLING INTERIOR PERIMETER DRAIN (105 LF), SUMP WELL AND PUMP. SEPARATE ELECTRIC REQUIRED FOR PUMP ELECTRIC IF NEEDED. No record of finished basement.
010-032105-00 | 010-N012-04600 | 2022-08-25 | RSWDR2234615 |  | 7869 | REMOVE EXISTING SHINGLE ROOF TO DECK AND REPLACE WITH NEW FELT UNDERLAYMENT, ICE BARRIER MEMBRANE AT EAVE, NECESSARY FLASHINGS, AND NEW ASPHALT SHINGLES. WORK TO COMPLY WITH RCO CHAPTER 9 & MANUFACTURE INSTALLATION INSTRUCTIONS.ROOF INFO: SHINGLE TEAR OF
010-032105-00 | 010-N012-04600 | 2021-07-01 | ALTR2125323 |  | 8410 | Plan Approval: Final Reviewed For Compliance Under: 2019 Residential Code Of Ohio Description Of Work: Alter a 1 Story Frame, 1 Family Dwelling. Scope of work includes drywall removal and replacement due to drain tile and sump pit and pump installati
010-032105-00 | 010-N012-04600 | 2021-07-20 | EMEPR2128030 |  | 0 | Building Permit/Plan Review: ALTR2125321 Install electric outlet in basement
010-032106-00 | 010-E047-00400 | 2023-06-13 | PMLSR2324592 |  | 0 | MLS SCOPE: WATER HEATER REPLACEMENT
010-032106-00 | 010-E047-00400 | 2023-03-20 | RSWDR2312212 |  | 13000 | REMOVE EXISTING SHINGLE ROOF TO DECK AND REPLACE WITH NEW FELT UNDERLAYMENT, ICE BARRIER MEMBRANE AT EAVE, NECESSARY FLASHINGS, AND NEW ASPHALT SHINGLES. WORK TO COMPLY WITH RCO CHAPTER 9 & MANUFACTURE INSTALLATION INSTRUCTIONS.
010-032112-00 | 010-H056-05000 | 2019-02-04 | MMEPR1902215 |  | 0 | RELOCATION OF GAS METER TO THE EXTERIOR OF THE HOME. REPLACED GAS STOP AT FURNACE. LICENSE NUMBER: P00595 ¦ SCOPE ITEM: FUEL GAS OR LP GAS
010-032112-00 | 010-H056-05000 | 2020-09-28 | PMEPR2020055 |  | 0 | BUILDING PERMIT/PLAN REVIEW: ALTR2006400 INSTALL NEW DWV SYSTEM AND WATERLINES FOR 3 1/2 BATH HOUSE AND 2ND FLOOR LAUNDRY. NO UNDERGROUND.
010-032112-00 | 010-H056-05000 | 2020-09-09 | EMEPR2018580 |  | 0 | BUILDING PERMIT/PLAN REVIEW: ALTR2006400 REWIRE HOUSE TO CODE INSTALL NEW SERVICE, GROUND SYSTEM, GFI, CIRCUITS, LIGHTING, OUTLETS CIRCUIT.
010-032112-00 | 010-H056-05000 | 2020-09-28 | MMEPR2020056 |  | 0 | BUILDING PERMIT/PLAN REVIEW: ALTR2006400 INSTALL GAS LINES FOR 2 FURNACES AND 1 STOVE. LICENSE NUMBER: P00095 ¦ SCOPE ITEM: FUEL GAS OR LP GAS
010-032112-00 | 010-H056-05000 | 2020-07-13 |  |  |  | RECK FOR REHAB
010-032112-00 | 010-H056-05000 | 2019-01-01 |  | REVI
010-032112-00 | 010-H056-05000 | 2020-08-30 | MMEPR2017853 |  | 0 | BUILDING PERMIT/PLAN REVIEW: ALTR2006400 ISTALLATION NEW GAS FURNACE AND AC SYSTEM INCLUDING DUCTWORK BATH FANS AND DRYER VENT FOR 2ND AND 3RD FLOOR. INSTALLTION OF AC SYSTEM ONLY TO 1ST FLOOR EXISTING GAS FURNACE. SOME MINOR ALTERATIONS TO 1ST FLOOR BA
010-032112-00 | 010-H056-05000 | 2020-06-01 | ALTR2004772 |  | 16000 | PLAN APPROVAL: FINAL REVIEWED FOR COMPLIANCE UNDER: 2019 RESIDENTIAL CODE OF OHIO USE/OCCUPANCY GROUP: 1, 2, 3 FAMILY DWELLING CONSTRUCTION TYPE: V-B DESCRIPTION OF WORK: ALTER A 2 STORY FRAMED, 1 FAMILY DWELLING BY BUILDING A 22’X22’ WOOD FRAME
010-032113-00 | 010-H067-06700 | 2021-11-16 | RSWDR2145536 |  | 8730 | REMOVE EXISTING SHINGLE ROOF TO DECK AND REPLACE WITH NEW FELT UNDERLAYMENT, ICE BARRIER MEMBRANE AT EAVE, NECESSARY FLASHINGS, AND NEW ASPHALT SHINGLES. WORK TO COMPLY WITH RCO CHAPTER 9 & MANUFACTURE INSTALLATION INSTRUCTIONS.
010-032115-00 | 010-I009-03500 | 2024-08-13 | RSWDR2432690 |  | 7560 | REMOVE EXISTING 5 WINDOW(S), 0 DOOR(S) AND REPLACE WITH NEW. WORK TO COMPLY WITH RCO 612, RCO 308, AND RCO 113.6.1 WITH A U VALUE OF 0.35 OR BETTER.WINDOWS INFO: REMOVE 5 DOUBLE HUNG WINDOWS AND REPLACE WITH NEW. NO STRUCTURAL CHANGES TO OPENING REQUIRE
010-032131-00 | 010-J043-03400 | 2020-05-27 | MMLSR2009885 |  | 0 | MLS SCOPE: REPLACEMENT OF A SINGLE FURNACE, A/C AND/OR HEAT PUMP LICENSE NUMBER: H00240 ¦ SCOPE ITEM: AIR CONDITIONING (INCLUDING CONDENSERS, EVAPORATORS, COMPRESSORS)
010-032131-00 | 010-J043-03400 | 2020-01-30 | MMLSR2002252 |  | 0 | MLS SCOPE: REPLACEMENT OF A SINGLE FURNACE LICENSE NUMBER: H00287 ¦ SCOPE ITEM: FURNACES / AIR HANDLERS / RTUS MLS SCOPE: REPLACEMENT OF A SINGLE FURNACE LICENSE NUMBER: H00287 ¦ SCOPE ITEM: FURNACES / AIR HANDLERS / RTUS
010-032135-00 | 010-R055-08600 | 2023-04-07 | ALTR2314710 |  | 40507 | PLAN APPROVAL: FINAL REVIEWED FOR COMPLIANCE UNDER: 2019 RESIDENTIAL CODE OF OHIO USE/OCCUPANCY GROUP: 1, 2, 3 FAMILY DWELLING CONSTRUCTION TYPE: V-B DESCRIPTION OF WORK: ALTER A 2 STORY FRAMED, 1 FAMILY DWELLING BY REBUILDING 46 FEET OF FOUNDA
010-032137-00 | 010-A055-08000 | 2024-08-21 | MMLSR2434166 |  | 0 | MLS Scope: Replacement of a Single A/C Unit or Heat Pump License Number: H01072 ¦ Scope Item: furnaces / air handlers / RTUs
010-032137-00 | 010-A055-08000 | 2024-08-21 | MMLSR2434167 |  | 0 | MLS Scope: Replacement of a Single A/C Unit or Heat Pump License Number: H01072 ¦ Scope Item: furnaces / air handlers / RTUs
010-032141-00 | 010-I036-05500 | 2019-07-06 | MMEPR1913028 |  | 0 | ADDRESS WAS CHANGED FROM 1602 E RICH ST TO 1606 E RICH ST ON 7-19-19. AWP BUILDING PERMIT/PLAN REVIEW: RBLD1810025 INSTALL COMPLETE HVAC SYSTEM TO LOCAL AND STATE CODE: GAS FURNACE, DUCT SYSTEM, A/C, BATH FANS, AND DRYER VENT. LICENSE NUMBER: H00620
010-032141-00 | 010-I036-05500 | 2019-07-15 | MMEPR1913715 |  | 0 | ADDRESS WAS CHANGED FROM 1602 E RICH ST TO 1606 E RICH ST ON 7-19-19. AWP BUILDING PERMIT/PLAN REVIEW: RBLD1810025 INSTALL GAS SERVICE TO NEW HOME LICENSE NUMBER: H00620 ¦ SCOPE ITEM: FUEL GAS OR LP GAS
010-032141-00 | 010-I036-05500 | 2019-06-03 | PMEPR1910550 |  | 0 | ADDRESS WAS CHANGED FROM 1602 E RICH ST TO 1606 E RICH ST ON 7-19-19. AWP BUILDING PERMIT/PLAN REVIEW: RBLD1810025 INSTALL NEW PLUMBING PIPING AND FIXTURES FOR NEW HOUSE PER APPROVED BUILDING DOCUMENTS
010-032141-00 | 010-I036-05500 | 2019-07-02 | ALTR1906729 |  | 14500 | ALTER A TWO STORY SFD BY ADDING AN 18 X 22 (2) CAR GARAGE ON THE REAR OF THE PROPERTY. GARAGE TO BE WOOD FRAME. FOOTING, FRAMING AND FINAL INSPECTION REQUIRED.
010-032141-00 | 010-I036-05500 | 2019-07-06 | EMEPR1913027 |  | 0 | ADDRESS WAS CHANGED FROM 1602 E RICH ST TO 1606 E RICH ST ON 7-19-19 AWP BUILDING PERMIT/PLAN REVIEW: RBLD1810025 WIRE NEW BUILT HOUSE TO LOCAL AND STATE CODE INCLUDING DETACHED GARAGE.
010-032141-00 | 010-I036-05500 | 2019-01-01 |  |  |  | SPL_NWP_VD
010-032141-00 | 010-I036-05500 | 2019-01-01 |  |  |  | SPL/NWP/VD
010-032141-00 | 010-I036-05500 | 2019-08-01 | EMEPR1915277 |  | 0 | BUILDING PERMIT/PLAN REVIEW: RBLD1810025 THIS IS A ROUGH INSPECTION
010-032143-00 | 010-D022-04900 | 2023-05-12 | ALTR2319827 |  | 1500 | PLAN APPROVAL: FINAL REVIEWED FOR COMPLIANCE UNDER: 2019 RESIDENTIAL CODE OF OHIO USE/OCCUPANCY GROUP: 1, 2, 3 FAMILY DWELLING CONSTRUCTION TYPE: V-B DESCRIPTION OF WORK: ALTER A 1 STORY FRAMED, 1 FAMILY DWELLING: PROJECT SCOPE IS TO INSTALL NEW
010-032144-00 | 010-R017-00100 | 2020-06-24 | PMLSR2012360 |  | 0 | MLS SCOPE: WATER HEATER REPLACEMENT
010-032145-00 | 010-B011-01000 | 2024-04-17 | MMEPR2415743 |  | 0 | Building Permit/Plan Review: ALTR2414582 REPLACE NATURAL GAS FURNACE, REPLACE GAS WATER HEATER, PARTIALLY REPLACE OLD DUCT WORK License Number: HO9999
010-032145-00 | 010-B011-01000 | 2024-04-17 | EMEPR2415739 |  | 0 | Building Permit/Plan Review: ALTR2414582 REPLACE ELECTRICAL PANEL, NEW WIRING THROUGHOUT.
010-032145-00 | 010-B011-01000 | 2024-04-09 | ALTR2414582 |  | 30000 | Plan Approval: Final Reviewed For Compliance Under: 2019 Residential Code Of Ohio Use/Occupancy Group: 1, 2, 3 Family Dwelling Construction Type: V-B Description Of Work: Alter a 2 story framed, 1 family dwelling. Alteration to open load bearin
010-032145-00 | 010-B011-01000 | 2024-04-17 | PMEPR2415737 |  | 0 | Building Permit/Plan Review: ALTR2414582 UPDATE INTERIOR PLUMBING, NEW WATER LINES, AND DRAINS. NEW PLUMBING FIXTURES THROUGHOUT.
010-032145-00 | 010-B011-01000 | 2024-01-09 | RSWDR2402930 |  | 8500 | Remove existing shingle roof to deck and replace with new felt underlayment, ice barrier membrane at eave, necessary flashings, and new asphalt shingles. Work to comply with RCO chapter 9 & Manufacture installation instructions.
010-032147-00 | 010-C013-10400 | 2021-04-25 | MMEPR2114774 |  | 0 | BUILDING PERMIT/PLAN REVIEW: NEWR2009433 CSST GAS PIPING LICENSE NUMBER: P00822 ¦ SCOPE ITEM: FUEL GAS OR LP GAS
010-032147-00 | 010-C013-10400 | 2021-04-20 | EMEPR2114009 |  | 0 | BUILDING PERMIT/PLAN REVIEW: NEWR2009433 NEW BUILD
010-032147-00 | 010-C013-10400 | 2020-11-10 | PMEPR2023567 |  | 0 | BUILDING PERMIT/PLAN REVIEW: NEWR2009433 RUN DWV AND WATER PIPING TO ALL FIXTURES.
010-032147-00 | 010-C013-10400 | 2020-10-04 | NEWR2009433 |  | 99385 | PLAN APPROVAL: FINAL REVIEWED FOR COMPLIANCE UNDER: 2019 RESIDENTIAL CODE OF OHIO USE/OCCUPANCY GROUP: 1, 2, 3 FAMILY DWELLING CONSTRUCTION TYPE: V-B DESCRIPTION OF WORK: BUILD A 2 STORY FRAMED, 1 FAMILY DWELLING ON FULL BASEMENT, FINISHED, 2 CA
010-032147-00 | 010-C013-10400 | 2020-11-16 | MMEPR2023981 |  | 0 | BUILDING PERMIT/PLAN REVIEW: NEWR2009433 INSTALLATION OF FURNACE, A/C & DUCT WORK FOR NEW HOME CONSTRUCTION. LICENSE NUMBER: H00248 ¦ SCOPE ITEM: AIR CONDITIONING (INCLUDING CONDENSERS, EVAPORATORS, COMPRESSORS)
010-032147-00 | 010-C013-10400 | 2020-11-10 | MMEPR2023569 |  | 0 | BUILDING PERMIT/PLAN REVIEW: NEWR2009433 RUN CSST TO ALL GAS APPLIANCES. LICENSE NUMBER: P00091 ¦ SCOPE ITEM: FUEL GAS OR LP GAS
010-032147-00 | 010-C013-10400 | 2021-01-01 |  |  |  | SPL/NWP/VD
010-032150-00 | 010-D034-06200 | 2020-05-22 | RSWDR2002018 |  | 3000 | REMOVE EXISTING 2 WINDOW(S), 2 DOOR(S) AND REPLACE WITH NEW. WORK TO COMPLY WITH RCO 612, RCO 308, AND RCO 113.6.1 WITH A U VALUE OF 0.35 OR BETTER.WINDOWS INFO: REPLACING 2 ATTIC WINDOWS DOORS INFO: REPLACING FRONT ENTRANCE EXTERIOR DOOR AND REAR EXTER
010-032154-00 | 010-J028-19600 | 2022-05-03 | EMLSR2217942 |  | 0 | BUILDING PERMIT/PLAN REVIEW: PLEX2215704 MLS SCOPE: ELECTRIC FOR SOLAR PHOTOVOLTAIC (PV) SYSTEM
010-032155-00 | 010-A030-08300 | 2019-01-28 | MMLSR1901730 |  | 0 | MLS Scope: Replacement of a Single Furnace License Number: H00434 ¦ Scope Item: furnaces / air handlers / RTUs
010-032159-00 | 010-R059-02700 | 2020-10-05 | EMEPM2020580 |  | 0 | INSTALL 100 AMP HOUSE PANEL 1 GFI PLUG
010-032159-00 | 010-R059-02700 | 2022-12-12 | PMEPM2249122 |  | 0 | REPLACING CORRODED/DEFECTIVE PIPING MATERIALS. BASEMENT BREAKUP , REPLACING APPROXIMATELY 22 FEET OF UNDERGOUND BUILDING DRAIN, REPLACING BRANCH LINES TO FLOOR DRAIN, LAUNDRY, LAUNDRY SINK AND SANITARY STACKS. CONNECTING TO EXSISTING SANITARY STACKS. REP
010-032161-00 | 010-R044-07200 | 2020-06-25 | EMEPR2012559 |  | 0 | BUILDING PERMIT/PLAN REVIEW: ALTR2004881 INSTALL ELECTRIC OUTLET FOR SUMP PUMP IN BASEMENT
010-032161-00 | 010-R044-07200 | 2021-04-20 | RSWDR2114103 |  | 6789 | REMOVE EXISTING 11 WINDOW(S), 0 DOOR(S) AND REPLACE WITH NEW. WORK TO COMPLY WITH RCO 612, RCO 308, AND RCO 113.6.1 WITH A U VALUE OF 0.35 OR BETTER.
010-032161-00 | 010-R044-07200 | 2020-06-05 | ALTR2004881 |  | 10000 | ALTER TWO STORY SFD BY INSTALLING 116 LF OF IMG BASEMENT GUTTER INTERIOR PERIMETER DRAIN SUMP WELL AND PUMP. UNFINISHED BASEMENT. SEPARATE ELECTRIC REQUIRED FOR PUMP ELECTRIC IF NEEDED.
010-032162-00 | 010-R050-12500 | 2021-02-03 | RSWDR2103991 |  | 13387 | REMOVE EXISTING 18 WINDOW(S), 0 DOOR(S) AND REPLACE WITH NEW. WORK TO COMPLY WITH RCO 612, RCO 308, AND RCO 113.6.1 WITH A U VALUE OF 0.35 OR BETTER.
010-032164-00 | 010-M023-22800 | 2019-01-14 | ROOFC1900300 |  | 8000 | BUILDING PERMIT TO REMOVE EXISTING ROOFING TO DECK AND INSTALL NEW ASPHALT ROOFING, FELT AND FLASHINGS ON AN EXISTING 1 STORY PRIVATE GARAGE BUILDING. NO DRAWINGS OR SPECS PROVIDED. A FINAL STRUCTURAL INSPECTION WILL BE REQUIRED TO COMPLETE THIS PERMIT.
010-032164-00 | 010-M023-22800 | 2024-09-18 | RSWDM2437948 |  | 20800 | REMOVAL OF EXISTING ROOFING TO DECK AND INSTALLATION OF NEW ASPHALT SHINGLE ROOFING, FELT, ICE GUARD, AND FLASHINGS ON AN EXISTING MULTI-FAMILY BUILDING PER OHIO BUILDING CODE SECTION 1507.2 AND MANUFACTURERS INSTALLATION INSTRUCTIONS. NO DRAWINGS OR SPE
010-032167-00 | 010-I056-04100 | 2022-05-11 |  |  |  | NEW DWLG
010-032167-00 | 010-I056-04100 | 2020-06-15 |  |  |  | RECHECK 2021 FOR POSSIBLE NC
010-032167-00 | 010-I056-04100 | 2023-02-16 |  |  |  | NEW DWLG
010-032167-00 | 010-I056-04100 | 2021-03-08 |  |  |  | NEW DWLG
010-032170-00 | 010-R012-08100 | 2020-04-02 | ALTR2003078 |  | 6300 | ALT 2 STY SFH BY INSTALLING SUMP WELL & PUMP. SEPARATE ELECTRIC REQUIRED FOR ELECTRIC IF NEEDED. UNFINISHED BASEMENT.
010-032170-00 | 010-R012-08100 | 2023-07-07 | MMLSR2328206 |  | 0 | MLS Scope: Replacement of a Single Furnace, A/C and/or Heat Pump License Number: H00287 ¦ Scope Item: air conditioning (including condensers, evaporators, compressors)
010-032177-00 | 010-R054-06800 | 2024-11-21 | RSWDR2446269 |  | 11000 | Remove existing shingle roof to deck and replace with new felt underlayment, ice barrier membrane at eave, necessary flashings, and new asphalt shingles. Work to comply with RCO chapter 9 & Manufacture installation instructions.
010-032180-00 | 010-I019-01800 | 2019-09-23 | PMLSR1919197 |  | 0 | MLS SCOPE: WATER HEATER REPLACEMENT
010-032181-00 | 010-I014-00200 | 2021-04-16 | ALTR2113612 |  | 30000 | COMP OF GARAGE
010-032181-00 | 010-I014-00200 | 2021-11-22 | EMEPR2146145 |  | 0 | BUILDING PERMIT/PLAN REVIEW: ALTR2113612 SERVICE FROM HOUSE TO NEW GARAGE BUILD. NEW PANEL, OUTLETS, LIGHTS, + GARAGE DOOR OPENER.
010-032181-00 | 010-I014-00200 | 2021-11-22 | EMEPR2146145 |  | 0 | BUILDING PERMIT/PLAN REVIEW: ALTR2113612 SERVICE FROM HOUSE TO NEW GARAGE BUILD. NEW PANEL, OUTLETS, LIGHTS, + GARAGE DOOR OPENER.
010-032181-00 | 010-I014-00200 | 2023-06-16 |  |  |  | RECHECK 2024 FOR REAR ADDNS
010-032186-00 | 010-L029-02700 | 2022-10-18 | PMEPR2241870 |  | 0 | BUILDING PERMIT/PLAN REVIEW: ALTR2240160 DEMOED BOTH BATHROOMS. WATER AND DRAINS REWORKED AS NEEDED. TOILET, SHOWER AND LAV SINK
010-032186-00 | 010-L029-02700 | 2022-10-26 | MMEPR2243243 |  | 0 | BUILDING PERMIT/PLAN REVIEW: ALTR2240160 RELOCATE ONE FLOOR REGISTER AND TERMINATE TWO CEILING-MOUNTED EXHAUST FANS AT SOFFIT LICENSE NUMBER: H00290 ¦ SCOPE ITEM: DUCTWORK / DAMPERS
010-032186-00 | 010-L029-02700 | 2022-10-17 | EMEPR2241697 |  | 0 | BUILDING PERMIT/PLAN REVIEW: ALTR2240160 REMODEL MASTER BATHROOM
010-032186-00 | 010-L029-02700 | 2023-03-17 | ALTR2240160 |  | 22000 | RECK 24 FOR COMP OF BTH REMOD, INC ADDL FIX
010-032186-00 | 010-L029-02700 | 2023-03-06 | MMEPR2310159 |  | 0 | BUILDING PERMIT/PLAN REVIEW: ALTR2248168 REROUTE (3) EXISTING SUPPLY/RETURN-AIR DUCTS, REINSTALL DRYER VENT, REROUTE RESTROOM FAN DUCT. LICENSE NUMBER: H00290 ¦ SCOPE ITEM: DUCTWORK / DAMPERS
010-032186-00 | 010-L029-02700 | 2019-07-01 | MMLSR1912616 |  | 0 | MLS Scope: Replacement of a Single Furnace, A/C and/or Heat Pump License Number: H00240 ¦ Scope Item: air conditioning (including condensers, evaporators, compressors)
010-032186-00 | 010-L029-02700 | 2023-03-15 | PMEPR2311462 |  | 0 | BUILDING PERMIT/PLAN REVIEW: ALTR2248168 2 LAVS, 1 LAUNDRY, 1 SHOWER, 1 TUB, 1 SINK AND 1 WATER CLOSET ADDED
010-032186-00 | 010-L029-02700 | 2023-06-01 | EMEPR2322627 |  | 0 | 200A PANEL CHANGE ONLY.
010-032186-00 | 010-L029-02700 | 2023-03-09 | EMEPR2310701 |  | 0 | BUILDING PERMIT/PLAN REVIEW: ALTR2248168 BATHROOM REMODEL.
010-032186-00 | 010-L029-02700 | 2022-12-05 | ALTR2248168 |  | 76000 | PLAN APPROVAL: FINAL REVIEWED FOR COMPLIANCE UNDER: 2019 RESIDENTIAL CODE OF OHIO USE/OCCUPANCY GROUP: 1, 2, 3 FAMILY DWELLING CONSTRUCTION TYPE: V-B DESCRIPTION OF WORK: ALTER A 3 STORY FRAMED, 1 FAMILY DWELLING TO ENLARGE THE 3RD FLOOR BATHROO
010-032186-00 | 010-L029-02700 | 2022-12-05 | ALTR2248168 |  | 76000 | ALTER A 3 STORY FRAMED, 1 FAMILY DWELLING TO ENLARGE THE 3RD FLOOR BATHROOM BY EXTENDING THE WALL INTO THE LOFT, NEW PLUMBING FIXTURE, NEW ELECTRICAL.
010-032186-00 | 010-L029-02700 | 2023-03-15 | PMEPR2311462 |  |  | BUILDING PERMIT/PLAN: ALTR2248168 2 LAV, 1 LAUNDRY, 1 SHOWER, 1 TUB, 1 SINK AND 1 WATER CLOSET ADDED
010-032186-00 | 010-L029-02700 | 2023-03-06 | MMEPR2310159 |  |  | REROUTE (3) EXISTING SUPPLY/RETURN-AIR DUCTS, REINSTALL DRYER VENT, REROUTE RESTROOM FAN DUCT
010-032186-00 | 010-L029-02700 | 2023-03-09 | EMEPR2310701 |  |  | BATHROOM REMODEL
010-032186-00 | 010-L029-02700 | 2023-06-01 | EMEPR2322627 |  |  | 200A PANEL CHANGE ONLY
010-032187-00 | 010-G010-02600 | 2021-08-09 | EMLSC2132081 |  | 0 | Eat Up Columbus Festival no building permit required electric distribution boxes or generator with distribution boxes
010-032187-00 | 010-G010-02600 | 2021-02-01 | EMEPC2103778 |  | 0 | SERVICE INSPECTION FOR CELL BOOSTER
010-032187-00 | 010-G010-02600 | 2021-08-18 | EMLSC2134961 |  | 0 | STATUS CHANGE: 9/14/2021 - refer to EMLSC2132081 city error transfer of fees approved null MLS Scope: Temporary/Freestanding Service (up to 200 Amps during construction)
010-032189-00 | 010-G022-01200 | 2020-08-25 | EMEPC2017514 |  | 0 | BUILDING PERMIT/PLAN REVIEW: ALTC2006802 ELECTRIC PER APPROVED PLANS
010-032189-00 | 010-G022-01200 | 2020-08-06 | FALRC2007231 |  | 0 | ALTER EXISTING FIRE ALARM SYSTEM FOR THE CONTINENTAL CENTER ON THE 25TH FLOOR BY INSTALLING TWO NEW NOTIFICATION DEVICES FOR AN INTERIOR ALTERATION. REFERENCE B.P. ALTC2006802 - (2) A/V DEVICES.
010-032189-00 | 010-G022-01200 | 2020-08-06 | FALRC2007231 |  | 0 | ALTER EXISTING FIRE ALARM SYSTEM FOR THE CONTINENTAL CENTER ON THE 25TH FLOOR BY INSTALLING TWO NEW NOTIFICATION DEVICES FOR AN INTERIOR ALTERATION. REFERENCE B.P. ALTC2006802 - (2) A/V DEVICES.
010-032189-00 | 010-G022-01200 | 2023-06-20 | MMEPC2325594 |  | 0 | BUILDING PERMIT/PLAN REVIEW: ALTC2314171 INSTALLATION OF VRF SYSTEMS AND ASSOCIATED DUCTWORK LICENSE NUMBER: H01245 ¦ SCOPE ITEM: AIR CONDITIONING (INCLUDING CONDENSERS, EVAPORATORS, COMPRESSORS)
010-032189-00 | 010-G022-01200 | 2020-09-15 | MMEPC2019066 |  | 0 | BUILDING PERMIT/PLAN REVIEW: ALTC2006802 INSTALL NEW DIFFUSERS FROM EXISTING TRUNK DUCT, INSTALL NEW EXHAUST VENT IN BREAK ROOM, LICENSE NUMBER: H00102 ¦ SCOPE ITEM: DUCTWORK / DAMPERS
010-032189-00 | 010-G022-01200 | 2020-09-03 | PMEPC2018196 |  | 0 | BUILDING PERMIT/PLAN REVIEW: ALTC2006802 BREAKROOM REMODEL
010-032189-00 | 010-G022-01200 | 2023-06-20 | MMEPC2325594 |  | 0 | BUILDING PERMIT/PLAN REVIEW: ALTC2314171 INSTALLATION OF VRF SYSTEMS AND ASSOCIATED DUCTWORK LICENSE NUMBER: H01245 ¦ SCOPE ITEM: AIR CONDITIONING (INCLUDING CONDENSERS, EVAPORATORS, COMPRESSORS)
010-032189-00 | 010-G022-01200 | 2023-06-14 | PMEPC2324806 |  | 0 | BUILDING PERMIT/PLAN REVIEW: ALTC2314171 CONTINENTAL BUILDING PLUMBING RENOVATION
010-032189-00 | 010-G022-01200 | 2023-07-06 | EMEPC2327805 |  | 0 | BUILDING PERMIT/PLAN REVIEW: ALTC2302374 ELECTRICAL FOR OFFICE BUILDING TO APARTMENT RENOVATION
010-032189-00 | 010-G022-01200 | 2023-06-08 | ACS2323852 |  | 0 | PLAN REVIEW/BUILDING ORDER: ALTC2314171 ADVANCED CONSTRUCTION START WITHIN THE INTERIOR ONLY IN AN EXISTING COMMERCIAL BUILDING. WORK INCLUDES THE PULLING OF ROUGH WIRING THROUGH NEWLY FRAMED STEEL STUD DWELLING UNIT WALLS ON FLOORS 4-23. APPLICANT PRO
010-032189-00 | 010-G022-01200 | 2023-06-14 | PMEPC2324806 |  | 0 | BUILDING PERMIT/PLAN REVIEW: ALTC2314171 CONTINENTAL BUILDING PLUMBING RENOVATION
010-032189-00 | 010-G022-01200 | 2024-02-13 |  |  |  | RENOVATIONS OF FLRS 4-23
010-032190-00 | 010-G016-00900 | 2024-02-01 |  |  |  | OCC/USE
010-032190-00 | 010-G016-00900 | 2022-12-01 | EMEPC2247893 |  | 0 | BUILDING PERMIT/PLAN REVIEW: ALTC2143239 DEMO AREA INSPECTED
010-032195-00 | 010-G010-03400 | 2019-09-24 | FSUPC1910051 |  | 0 | 243 N 5TH ST. 94 SPRINKLERS. JONATHAN BARNES ARCHITECTURE. REPLACE 94 BAD UPRIGHT SPRINKLERS WITH SAME SPECIFICATION SPRINKLERS, 3RD FLOOR. STAND ALONE PERMIT.
010-032195-00 | 010-G010-03400 | 2019-11-08 | EMEPC1923084 |  | 0 | RELOCATE 120V POWER FROM EXISTING FIRE ALARM PANEL TO NEW FIRE FIRE ALARM PANEL. FIRE ALARM WORK BEING COMPLETED UNDER FALRC1910570
010-032195-00 | 010-G010-03400 | 2019-10-07 | FALRC1910570 |  | 0 | ALTER EXISTING FIRE ALARM SYSTEM FOR FACTORY NO. 6 BY REPLACING ELEVATOR RECALL SYSTEM LIKE FOR LIKE. STAND ALONE PERMIT. SECTION 901.7 OF THE OHIO FIRE CODE REQUIRES THE FIRE CODE OFFICIAL TO BE NOTIFIED OF ANY IMPAIRMENT OF THE FIRE PROTECTION SYSTEM(S
010-032195-00 | 010-G010-03400 | 2019-10-07 | FALRC1910570 |  | 0 | ALTER EXISTING FIRE ALARM SYSTEM FOR FACTORY NO. 6 BY REPLACING ELEVATOR RECALL SYSTEM LIKE FOR LIKE. STAND ALONE PERMIT. SECTION 901.7 OF THE OHIO FIRE CODE REQUIRES THE FIRE CODE OFFICIAL TO BE NOTIFIED OF ANY IMPAIRMENT OF THE FIRE PROTECTION SYSTEM(S
010-032195-00 | 010-G010-03400 | 2019-09-24 | FSUPC1910051 |  | 0 | 243 N 5TH ST. 94 SPRINKLERS. JONATHAN BARNES ARCHITECTURE. REPLACE 94 BAD UPRIGHT SPRINKLERS WITH SAME SPECIFICATION SPRINKLERS, 3RD FLOOR. STAND ALONE PERMIT.
010-032195-00 | 010-G010-03400 | 2020-08-25 | DECKC2007975 |  | 4500 | ORIGINALLY SUBMITTED UNDER DECKC2003414 AND APPROVED. ANOTHER GC/APPLICANT WILL NOW BUILD THE PROJECT SO THEY RESUBMITTED AND A NEW PERMIT NUMBER WAS GIVEN. DRAWINGS HAVE NOT CHANGED SINCE APPROVAL UNDER THAT PERMIT. PLAN APPROVAL: FINAL. REVIEWED F
010-032195-00 | 010-G010-03400 | 2021-06-30 | EMEPC2124955 |  | 0 | Building Permit/Plan Review: PLEX2103463 Install commercial rooftop-mounted solar system
010-032195-00 | 010-G010-03400 | 2021-03-02 | ALTC2107278 |  | 85000 | Plan Approval: Final Reviewed For Compliance Under: 2017 OBC and ICC A117.1-2009 with modifications in OBC 1112.0. Work Not Included In This Approval: Plumbing, Mechanical Project Use/Occupancy: U Building Use/Occupancy: B Construction Type: IIIB
010-032197-00 | 010-O058E-13300 | 2020-08-26 | ROOFC2008054 |  | 295000 | BUILDING PERMIT TO REMOVE EXISTING ROOF MEMBRANE TO DECK AND INSTALL NEW MECHANICALLY FASTENED .045 TPO ROOF MEMBRANE ROOFING SYSTEM AND R-25 INSULATION ALONG WITH NEW PERIMETER AND PENETRATION FLASHINGS ON AN EXISITNG COMMERCIAL BUILDING. NO DRAWINGS O
010-032203-00 | 010-A044-02700 | 2019-01-01 |  | REVI
010-032205-00 | 010-D021-07400 | 2021-03-16 | MMLSR2109188 |  | 0 | MLS Scope: Replacement of a Single Furnace License Number: H00306 ¦ Scope Item: furnaces / air handlers / RTUs
010-032210-00 | 010-I063-01100 | 2023-01-11 | MMEPR2303143 |  |  | FURNACE - AC - FANS - DUCTWORK
010-032210-00 | 010-I063-01100 | 2023-01-11 | MMEPR2303121 |  |  | FURNACE - AC - FANS - DUCTWORK
010-032210-00 | 010-I063-01100 | 2023-01-19 | EMEPR2304294 |  |  | COMPLETE REWIRE AND NEW SERVICE
010-032210-00 | 010-I063-01100 | 2022-12-22 | PMEPR2250567 |  |  | 676 WILSON RD, REPLUMB EXISTING HOUSE
010-032210-00 | 010-I063-01100 | 2020-01-14 | EMEPR2000955 |  | 0 | INSPECTION TO TURN ON ELECTRIC.
010-032210-00 | 010-I063-01100 | 2022-12-22 | PMEPR2250567 |  | 0 | BUILDING PERMIT/PLAN REVIEW: ALTR2240947 676 WILSON RD , REPLUMB EXISTING HOUSE
010-032210-00 | 010-I063-01100 | 2023-01-11 | MMEPR2303143 |  | 0 | BUILDING PERMIT/PLAN REVIEW: ALTR2240947 FURNACE - AC - FANS - DUCTWORK LICENSE NUMBER: H00322 ¦ SCOPE ITEM: FURNACES / AIR HANDLERS / RTUS
010-032210-00 | 010-I063-01100 | 2023-01-11 | MMEPR2303121 |  | 0 | BUILDING PERMIT/PLAN REVIEW: ALTR2240947 FURNACE - AC - FANS - DUCTWORK LICENSE NUMBER: H00322 ¦ SCOPE ITEM: FURNACES / AIR HANDLERS / RTUS
010-032210-00 | 010-I063-01100 | 2023-01-19 | EMEPR2304294 |  | 0 | BUILDING PERMIT/PLAN REVIEW: ALTR2240947 COMPLETE REWIRE AND NEW SERVICE
010-032210-00 | 010-I063-01100 | 2022-10-11 | ALTR2240947 |  | 70000 | PLAN APPROVAL: FINAL REVIEWED FOR COMPLIANCE UNDER: 2019 RESIDENTIAL CODE OF OHIO USE/OCCUPANCY GROUP: 1, 2, 3 FAMILY DWELLING CONSTRUCTION TYPE: V-B DESCRIPTION OF WORK: ALTER A 2 STORY FRAMED, 1 FAMILY DWELLING TO REPLACE WHOLE HOUSE ELECTRICA
010-032210-00 | 010-I063-01100 | 2023-05-05 |  |  |  | RECK 24 FOR INT REHAB+HVAC REPLACE
010-032210-00 | 010-I063-01100 | 2024-10-17 | ALTR2441815 |  | 87035 | Plan Approval: Final Reviewed For Compliance Under: 2019 Residential Code Of Ohio Use/Occupancy Group: 1, 2, 3 Family Dwelling Construction Type: V-B Description Of Work: Alter a 2 Story Framed, 1 Family Dwelling by building 28’x 30’ wood framed
010-032211-00 | 010-J045-00600 | 2019-08-19 | PMEPR1916615 |  | 0 | BUILDING PERMIT/PLAN REVIEW: ADDR1903719 MASTER BATH ADDITION; 2 SINKS, 1 TOILET, 1 SHOWER
010-032211-00 | 010-J045-00600 | 2019-08-19 | MMEPR1916619 |  | 0 | BUILDING PERMIT/PLAN REVIEW: ADDR1903719 RUN NEW GAS LINE TO NEW FIRE PLACE LICENSE NUMBER: P00105
010-032211-00 | 010-J045-00600 | 2019-04-22 | ADDR1903719 |  | 149640 | ALTER 2 STORY SINGLE FAMILY DWELLING TO BUILD 1ST FLOOR ADDITION ON CRAWL SPACE WITH FAMILY ROOM, MASTER BEDROOM, TWO EXTERIOR LANDINGS WITH STEPS, NEW VENTLESS FIREPLACE CONCRETE PATIOS AND WALKWAYS.. MECHANICAL, ELECTRICAL, PLUMBING, AND FIREPLACE PERM
010-032211-00 | 010-J045-00600 | 2019-05-20 | EMEPR1909534 |  | 0 | BUILDING PERMIT/PLAN REVIEW: ADDR1903719 INSTALL NEW 200 AMP PERMANENT SERVICE
010-032211-00 | 010-J045-00600 | 2019-08-30 | MMEPR1917492 |  | 0 | BUILDING PERMIT/PLAN REVIEW: ADDR1903719 INSTALL NEW FURNACE, AC, AND DUCTWORK TO ADDITION LICENSE NUMBER: H00197 ¦ SCOPE ITEM: DUCTWORK / DAMPERS
010-032211-00 | 010-J045-00600 | 2021-01-22 | PMLSR2102414 |  | 0 | MLS Scope: Water Heater Replacement
010-032211-00 | 010-J045-00600 | 2019-08-19 | PMEPR1916615 |  | 0 | BUILDING PERMIT/PLAN REVIEW: ADDR1903719 MASTER BATH ADDITION; 2 SINKS, 1 TOILET, 1 SHOWER
010-032211-00 | 010-J045-00600 | 2019-09-06 | EMEPR1917989 |  | 0 | BUILDING PERMIT/PLAN REVIEW: ADDR1903719 ROUGH AND FINISH WIRE ROOM ADDITION
010-032211-00 | 010-J045-00600 | 2019-08-15 | MMEPR1916380 |  | 0 | BUILDING PERMIT/PLAN REVIEW: ADDR1903719 PERMIT FOR FIREPLACE LICENSE NUMBER: HIC-L00161 ¦ SCOPE ITEM: FACTORY BUILT FIREPLACES (PRE-FAB)
010-032211-00 | 010-J045-00600 | 2019-08-19 | MMEPR1916619 |  | 0 | BUILDING PERMIT/PLAN REVIEW: ADDR1903719 RUN NEW GAS LINE TO NEW FIRE PLACE LICENSE NUMBER: P00105
010-032213-00 | 010-H047-02400 | 2019-01-01 |  | REVI
010-032214-00 | 010-F010-06900 | 2024-03-27 | ALTR2413128 |  | 2275 | PLAN APPROVAL: FINAL REVIEWED FOR COMPLIANCE UNDER: 2019 RESIDENTIAL CODE OF OHIO USE/OCCUPANCY GROUP: 1, 2, 3 FAMILY DWELLING CONSTRUCTION TYPE: V-B DESCRIPTION OF WORK: ALTER A 2 STORY FRAMED, 1 FAMILY DWELLING BY INSTALLING 0 CARBON FIBER STR
010-032214-00 | 010-F010-06900 | 2024-03-08 | PMEPI2410655 |  | 11795 | INSTALL 132 FEET OF INTERIOR PERIMETER DRAINAGE TO SUMP BASIN PUMP DISCHARGE
010-032223-00 | 010-K080-03200 | 2022-05-16 | EMEPR2219777 |  | 0 | INSTALL (1) 200-AMP, 240-VOLT SERVICE TO DETACHED GARAGE.
010-032225-00 | 010-B017-10100 | 2020-12-17 | MMLSR2026192 |  | 0 | MLS Scope: Replacement of a Single Furnace License Number: H00150 ¦ Scope Item: furnaces / air handlers / RTUs
010-032233-00 | 010-D056-11800 | 2021-03-22 | PMLSR2110063 |  | 0 | MLS Scope: Water Heater Replacement
010-032234-00 | 010-R075-03100 | 2019-03-29 |  |  |  | ADDN, INT REMODEL KITCHEN
010-032234-00 | 010-R075-03100 | 2019-10-15 |  |  |  | IN REMODEL
010-032234-00 | 010-R075-03100 | 2019-01-09 | MMLSR1900515 |  | 0 | KITCHEN EXHAUST, BATHROOM EXHAUST, 4 SUPPLY RUNS MLS SCOPE: DUCT INLETS/OUTLETS (ROUGH & FINAL ARE PERFORMED AT THE SAME TIME) LICENSE NUMBER: H00403 ¦ SCOPE ITEM: DUCTWORK / DAMPERS
010-032242-00 | 010-K035-07000 | 2019-02-19 |  |  | 2000 | COMPLETION OF REMODEL OF INTERIOR
010-032242-00 | 010-K035-07000 | 2019-03-28 | PMEPR1905863 |  | 0 | BUILDING PERMIT/PLAN REVIEW: RBLD1808173 INSTALL NEW DWV AND WATER SUPPLY TO 2ND FLOOR BATH
010-032243-00 | 010-H009-05700 | 2023-09-28 | RSWDR2341343 |  | 4000 | Remove existing shingle roof to deck and replace with new felt underlayment, ice barrier membrane at eave, necessary flashings, and new asphalt shingles. Work to comply with RCO chapter 9 & Manufacture installation instructions.Roof Info: Remove the shin
010-032244-00 | 010-H009-09300 | 2023-07-24 | MMLSR2330569 |  | 0 | MLS Scope: Replacement of a Single Furnace, A/C and/or Heat Pump License Number: H01005 ¦ Scope Item: air conditioning (including condensers, evaporators, compressors) License Number: H01005 ¦ Scope Item: furnaces / air handlers / RTUs
010-032245-00 | 010-J021-08000 | 2021-04-28 | EMEPR2115183 |  | 0 | STAND ALONE - SUMP PUMP OUTLET
010-032245-00 | 010-J021-08000 | 2021-08-05 | EMEPR2130771 |  | 0 | BUILDING PERMIT/PLAN REVIEW: ALTR2130108 MASTER BATHROOM REQUIRED FOUR ELECTRICAL OUTLETS, AND ONE ADDITIONAL LINE FOR EXHAUST FAN. HALF BATH AND MAIN BATHROOM REQUIRES ONE OUTLET AND ONE LINE EACH FOR EXHAUST 2ND FLOOR WASHROOM REQUIRES LINES FOR WASHE
010-032245-00 | 010-J021-08000 | 2021-03-26 | EMEPR2110742 |  | 0 | STAND ALONE PERMIT - ADD SUMP PUMP CIRCUIT
010-032245-00 | 010-J021-08000 | 2021-08-05 | EMEPR2130771 |  | 0 | BUILDING PERMIT/PLAN REVIEW: ALTR2130108 MASTER BATHROOM REQUIRED FOUR ELECTRICAL OUTLETS, AND ONE ADDITIONAL LINE FOR EXHAUST FAN. HALF BATH AND MAIN BATHROOM REQUIRES ONE OUTLET AND ONE LINE EACH FOR EXHAUST 2ND FLOOR WASHROOM REQUIRES LINES FOR WASHE
010-032245-00 | 010-J021-08000 | 2021-01-20 | PMEPR2102057 |  | 0 | BREAK UP CONCRETE AND INSTALL SUMP CROCK AND SUMP PUMP. DISCHARGE SUMP TO AN APPROVED LOCATION, DISCHARGE PIPING SHALL COMPLY WITH OPC 1113.1.4. FINAL PLUMBING INSPECTION REQUIRED.
010-032245-00 | 010-J021-08000 | 2021-08-02 | PMEPR2130112 |  | 0 | BUILDING PERMIT/PLAN REVIEW: ALTR2130108 ADDING MASTER BATHROOM AND HALF BATH ON MAIN FLOOR. REPLUMBING EXISTING BATH, KITCHEN AND MOVING WASHER WATER LINE TO 2ND FLOOR
010-032245-00 | 010-J021-08000 | 2021-08-02 | ALTR2130108 |  | 12000 | ALTER A 3 STORY MASONRY FRAMED, 1 FAMILY DWELLING: PROJECT SCOPE IS TO TRANSFORM A BEDROOM INTO A MASTER BATHROOM AND RENOVATE THE EXISTING BATHROOM BY REPLACING THE TUB WITH A ROLL-IN SHOWER AND ADDING A WASHER AND DRYER. SEPARATE ELECTRIC , PLUMBING AN
010-032245-00 | 010-J021-08000 | 2022-08-16 |  |  |  | INT/EXT REHAB
010-032247-00 | 010-C027-05500 | 2022-11-30 | EMEPR2247592 |  | 0 | PREAPPROVED STANDALONE SCOPE: 1,2,3 FAMILY
010-032250-00 | 010-I015-02000 | 2019-03-04 |  |  |  | INT REHAB COMPL
010-032252-00 | 010-F003-07100 | 2019-01-03 |  |  |  | REHAB COMPLETION
010-032252-00 | 010-F003-07100 | 2020-10-22 | MMEPR2022082 |  | 0 | BUILDING PERMIT/PLAN REVIEW: ALTR2001939 REPLACE FURNACE/MOVE GAS LINE LICENSE NUMBER: HO9999
010-032252-00 | 010-F003-07100 | 2020-03-03 | EMEPR2004642 |  | 0 | BUILDING PERMIT/PLAN REVIEW: ALTR2001939 INSTALL ALL WIRES AND DEVICES TO CODE, FULL SCOPE
010-032252-00 | 010-F003-07100 | 2020-03-03 | EMEPR2004642 |  | 0 | BUILDING PERMIT/PLAN REVIEW: ALTR2001939 INSTALL ALL WIRES AND DEVICES TO CODE, FULL SCOPE
010-032252-00 | 010-F003-07100 | 2020-03-12 | EMEPR2005362 |  | 0 | BUILDING PERMIT/PLAN REVIEW: ALTR2001939 INSTALL ALL WIRED + DEVICES TO CODE. FULL SCOPE
010-032252-00 | 010-F003-07100 | 2020-03-12 | EMEPR2005362 |  | 0 | BUILDING PERMIT/PLAN REVIEW: ALTR2001939 INSTALL ALL WIRED + DEVICES TO CODE. FULL SCOPE
010-032252-00 | 010-F003-07100 | 2020-10-22 | MMEPR2022082 |  | 0 | BUILDING PERMIT/PLAN REVIEW: ALTR2001939 REPLACE FURNACE/MOVE GAS LINE LICENSE NUMBER: HO9999
010-032252-00 | 010-F003-07100 | 2019-04-10 |  |  |  | CHECK FOR REHAB/REMODEL
010-032252-00 | 010-F003-07100 | 2020-02-24 | ALTR2001939 |  | 50000 | PLAN APPROVAL: FINAL REVIEWED FOR COMPLIANCE UNDER: 2019 RESIDENTIAL CODE OF OHIO USE/OCCUPANCY GROUP: 1, 2, 3 FAMILY DWELLING CONSTRUCTION TYPE: V-B DESCRIPTION OF WORK: ALTER A 2 STORY FRAMED, 1 FAMILY DWELLING BY PERFORMING RENOVATIONS. WORK
010-032252-00 | 010-F003-07100 | 2023-05-15 | RSWDR2319986 |  | 9040 | Remove existing shingle roof to deck and replace with new felt underlayment, ice barrier membrane at eave, necessary flashings, and new asphalt shingles. Work to comply with RCO chapter 9 & Manufacture installation instructions.
010-032253-00 | 010-E057-04200 | 2019-01-29 |  |  |  | REHAB
010-032253-00 | 010-E057-04200 | 2019-12-30 |  |  |  | REHAB
010-032253-00 | 010-E057-04200 | 2020-09-19 | ALTR2008913 |  | 175000 | PLAN APPROVAL: FINAL REVIEWED FOR COMPLIANCE UNDER: 2019 RESIDENTIAL CODE OF OHIO DESCRIPTION OF WORK: ALTER A 2 STORY MASONRY FRAME, 2 FAMILY DWELLING BY REMODELING INRERIOR AND CONVERTING ATTIC TO HABITABLE LIVING SPACE. FINISHED ATTIC SPACE WILL N
010-032253-00 | 010-E057-04200 | 2020-10-30 | EMEPR2022764 |  | 0 | BUILDING PERMIT/PLAN REVIEW: ALTR2008913 WIRE PER PLAN
010-032253-00 | 010-E057-04200 | 2020-11-03 | MMEPR2022959 |  | 0 | BUILDING PERMIT/PLAN REVIEW: ALTR2008913 REPLACEMENT OF 2 FURNACES AND 2 AC WITH NEW REPAIR/REPLACED VARIOUS DUCTWORK ADD 4 NEW BATH EXHAUST FANS LICENSE NUMBER: H00710 ¦ SCOPE ITEM: FURNACES / AIR HANDLERS / RTUS
010-032253-00 | 010-E057-04200 | 2020-09-12 | RSWDR2004562 |  | 175000 | STATUS CHANGE: 9/22/2020 - REPLACED BY ALTR2008913 REMOVE EXISTING 10 WINDOW(S), 7 DOOR(S) AND REPLACE WITH NEW. WORK TO COMPLY WITH RCO 612, RCO 308, AND RCO 113.6.1 WITH A U VALUE OF 0.35 OR BETTER.WINDOWS INFO: PLEASE SEE ATTACHED BLUEPRINTS DOOR
010-032253-00 | 010-E057-04200 | 2021-03-29 |  |  |  | RECHECK FOR POSS REHAB
010-032253-00 | 010-E057-04200 | 2021-01-03 | MMEPR2100011 |  | 0 | BUILDING PERMIT/PLAN REVIEW: ALTR2008913 GAS PIPING TO 2 NEW FURNACES FROM 2 EXISTING METER SETTINGS. LICENSE NUMBER: H00079 ¦ SCOPE ITEM: FUEL GAS OR LP GAS
010-032253-00 | 010-E057-04200 | 2020-12-08 | PMEPR2025516 |  | 0 | BUILDING PERMIT/PLAN REVIEW: ALTR2008913 PLUMBING TO BATHROOMS, KITCHENS, LAUNDRY ETC
010-032255-00 | 010-E057-04300 | 2020-10-26 | RSWDR2005563 |  | 80000 | REMOVE EXISTING 0 WINDOW(S), 4 DOOR(S) AND REPLACE WITH NEW. WORK TO COMPLY WITH RCO 612, RCO 308, AND RCO 113.6.1 WITH A U VALUE OF 0.35 OR BETTER. DOORS INFO: WILL BE REPLACING FRONT AND BACK DOORS FOR 95-97 DUPLEX
010-032255-00 | 010-E057-04300 | 2020-09-12 | RSWDR2004561 |  | 80000 | 9-21-20 - CONTRACTOR HAS WITHDRAWN FROM PERMIT - SEE DOCUMENT TAB - DBAXTER-DANIEL REMOVE EXISTING 10 WINDOW(S), 5 DOOR(S) AND REPLACE WITH NEW. WORK TO COMPLY WITH RCO 612, RCO 308, AND RCO 113.6.1 WITH A U VALUE OF 0.35 OR BETTER.WINDOWS INFO: PLEA
010-032255-00 | 010-E057-04300 | 2021-03-29 |  |  | 80000 | RECHECK FOR POSS RENOVATION
010-032255-00 | 010-E057-04300 | 2021-04-28 | MMEPR2115232 |  | 0 | REPLACEMENT OF EXISTING 2 AIR CONDITIONERS WITH NEW LICENSE NUMBER: H00710 ¦ SCOPE ITEM: AIR CONDITIONING (INCLUDING CONDENSERS, EVAPORATORS, COMPRESSORS)
010-032258-00 | 010-A044-06700 | 2023-10-26 | RSWDR2345621 |  | 5000 | Remove existing 0 window(s), 2 door(s) and replace with new. Work to comply with RCO 612, RCO 308, and RCO 113.6.1 with a U Value of 0.35 or Better.
010-032259-00 | 010-B048-05600 | 2019-09-28 | MMLSR1919712 |  | 0 | MLS SCOPE: REPLACEMENT OF A SINGLE FURNACE LICENSE NUMBER: H00541 ¦ SCOPE ITEM: FURNACES / AIR HANDLERS / RTUS
010-032259-00 | 010-B048-05600 | 2019-09-28 | PMLSR1919713 |  | 0 | MLS SCOPE: WATER HEATER REPLACEMENT
010-032263-00 | 010-E060-04800 | 2019-05-07 | RSWDR1902060 |  | 6500 | REMOVE EXISTING 6 WINDOW(S), 0 DOOR(S) AND REPLACE WITH NEW. WORK TO COMPLY WITH RCO 612, RCO 308, AND RCO 113.6.1 WITH A U VALUE OF 0.35 OR BETTER. REMOVE EXISTING EXTERIOR WALL COVERING SYSTEM AND REPLACE WITH NEW EXTERIOR SIDING OVER AN APPROVED WA
010-032267-00 | 010-I001-07200 | 2020-01-01 |  |  |  | SPL_NWP_VD
010-032268-00 | 010-H045-13000 | 2020-07-12 | EMEPR2013821 |  | 0 | UP GRADE FROM 100 AMP TO 200 AMP SERVICE RE
010-032268-00 | 010-H045-13000 | 2020-07-22 | MMLSR2014684 |  | 0 | MLS SCOPE: REPLACEMENT OF A SINGLE FURNACE, A/C AND/OR HEAT PUMP LICENSE NUMBER: H00855 ¦ SCOPE ITEM: AIR CONDITIONING (INCLUDING CONDENSERS, EVAPORATORS, COMPRESSORS) LICENSE NUMBER: H00855 ¦ SCOPE ITEM: FURNACES / AIR HANDLERS / RTUS LICENSE NUMBER:
010-032271-00 | 010-O055-09700 | 2020-01-06 | EMEPC2000260 |  | 0 | INSTALL NEW 600 AMP SERVICE 3 PHASE AND SWAP LIGHT FIXTURES
010-032273-00 | 010-B010-07600 | 2022-03-23 | PMLSR2212205 |  | 0 | MLS SCOPE: WATER HEATER REPLACEMENT
010-032274-00 | 010-J059-08300 | 2021-04-27 | RSWDR2115167 |  | 32770 | Remove existing 8 window(s), 6 door(s) and replace with new. Work to comply with RCO 612, RCO 308, and RCO 113.6.1 with a U Value of 0.35 or Better. Remove existing exterior wall covering system and replace with new exterior siding over an approved wa
010-032276-00 | 010-J055-00900 | 2022-08-29 | EMLSR2235028 |  | 0 | BUILDING PERMIT/PLAN REVIEW: PLEX2227943 MLS SCOPE: ELECTRIC FOR SOLAR PHOTOVOLTAIC (PV) SYSTEM
010-032276-00 | 010-J055-00900 | 2022-09-01 | RSWDR2235454 |  | 13350 | REMOVE EXISTING SHINGLE ROOF TO DECK AND REPLACE WITH NEW FELT UNDERLAYMENT, ICE BARRIER MEMBRANE AT EAVE, NECESSARY FLASHINGS, AND NEW ASPHALT SHINGLES. WORK TO COMPLY WITH RCO CHAPTER 9 & MANUFACTURE INSTALLATION INSTRUCTIONS.
010-032277-00 | 010-J055-01000 | 2019-12-04 |  |  |  | FOR OCCUP
010-032277-00 | 010-J055-01000 | 2019-01-24 | PMEPM1901576 |  | 0 | BUILDING PERMIT/PLAN REVIEW: MBLD1806698 PLUMBING- RUN DWV AND WATER PIPING TO ALL FIXTURES.
010-032277-00 | 010-J055-01000 | 2019-01-25 | MMEPM1901627 |  | 0 | BUILDING PERMIT/PLAN REVIEW: MBLD1806698 INSTALL FURNACES AND A/C UNITS, NEW DUCT WORK, HEAT AND RETURN AIR. LICENSE NUMBER: H00522 ¦ SCOPE ITEM: FURNACES / AIR HANDLERS / RTUS
010-032277-00 | 010-J055-01000 | 2019-01-24 | MMEPM1901577 |  | 0 | BUILDING PERMIT/PLAN REVIEW: MBLD1806698 RUN CSST TO ALL GAS APPLIANCES. LICENSE NUMBER: P00091 ¦ SCOPE ITEM: FUEL GAS OR LP GAS
010-032277-00 | 010-J055-01000 | 2019-08-14 | ALTM1908368 |  | 7178 | 8/30/2019 - CONTRACTOR HAS WITHDRAWN FROM PERMIT - SEE DOCUMENT TAB - DBAXTER-DANIEL BUILDING PERMIT TO INSTALL (6) HELICAL FOUNDATION PIERS ON THE EXTERIOR OF AN EXISTING MULTI-FAMILY BUILDING SPECS PROVIDED A FINAL STRUCTURAL INSPECTION WILL INSPE
010-032277-00 | 010-J055-01000 | 2019-03-07 |  |  |  | RECK FOR COMPL OF REMOD
010-032279-00 | 010-J055-01100 | 2019-01-03 | EMLSR1900157 |  | 0 | PANEL AND/OR METER CAN AND/OR RISER REPLACEMENT
010-032280-00 | 010-J055-01300 | 2020-03-03 | ALTR2002268 |  | 50000 | PLAN APPROVAL: FINAL REVIEWED FOR COMPLIANCE UNDER: 2019 RESIDENTIAL CODE OF OHIO USE/OCCUPANCY GROUP: 1, 2, 3 FAMILY DWELLING CONSTRUCTION TYPE: V-B DESCRIPTION OF WORK: ALTER A 2 STORY FRAMED, 1 FAMILY DWELLING BY PERFORMING INTERIOR AND EXTERI
010-032280-00 | 010-J055-01300 | 2020-04-03 | PMEPR2006713 |  | 0 | BUILDING PERMIT/PLAN REVIEW: ALTR2002268 TOTAL RE-PLUMB
010-032280-00 | 010-J055-01300 | 2020-05-13 | EMEPR2009077 |  | 0 | BUILDING PERMIT/PLAN REVIEW: ALTR2002268 REWIRE COMPLETE EXCEPT FOR LIGHTING AND EXISTING SERVICE
010-032280-00 | 010-J055-01300 | 2020-01-13 | EMEPR2000829 |  | 0 | NEW 200 AMP SERVICE
010-032281-00 | 010-J055-01400 | 2022-06-16 | RSWDR2224516 |  | 7915 | REMOVE EXISTING SHINGLE ROOF TO DECK AND REPLACE WITH NEW FELT UNDERLAYMENT, ICE BARRIER MEMBRANE AT EAVE, NECESSARY FLASHINGS, AND NEW ASPHALT SHINGLES. WORK TO COMPLY WITH RCO CHAPTER 9 & MANUFACTURE INSTALLATION INSTRUCTIONS.
010-032283-00 | 010-J055-01800 | 2019-07-30 | EMEPR1915046 |  | 0 | INSTALL NEW PANEL AND METER BASE
010-032283-00 | 010-J055-01800 | 2019-07-30 | RSWDR1903794 |  | 15775 | REMOVE EXISTING 13 WINDOW(S), 2 DOOR(S) AND REPLACE WITH NEW. WORK TO COMPLY WITH RCO 612, RCO 308, AND RCO 113.6.1 WITH A U VALUE OF 0.35 OR BETTER. REMOVE EXISTING EXTERIOR WALL COVERING SYSTEM AND REPLACE WITH NEW EXTERIOR SIDING OVER AN APPROVED WA
010-032283-00 | 010-J055-01800 | 2019-02-04 |  |  |  | REHAB/DEMO
010-032284-00 | 010-J058-00100 | 2024-03-04 |  |  |  | REAR ADDNS
010-032284-00 | 010-J058-00100 | 2023-11-19 | MMEPR2348774 |  | 0 | Building Permit/Plan Review: newr2316538 install furnaces, ac units, dryer vents, and duct work - both units License Number: H00209 ¦ Scope Item: furnaces / air handlers / RTUs
010-032284-00 | 010-J058-00100 | 2023-09-05 | EMEPR2337744 |  | 0 | BUILDING PERMIT/PLAN REVIEW: NEWR2316538 SERVICE AND WIRE MECHANICALS IN A 2 STORY 2 FAMILY DUPLEX MODULAR
010-032284-00 | 010-J058-00100 | 2023-10-17 | MMEPR2344299 |  | 0 | BUILDING PERMIT/PLAN REVIEW: NEWR2316538 INSTALLING GAS LINES FOR 1 HOT WATER HEATER, 1 FURNACE, AND 1 STOVE ON EACH SIDE OF THE DUPLEX LICENSE NUMBER: P00744 ¦ SCOPE ITEM: FUEL GAS OR LP GAS
010-032284-00 | 010-J058-00100 | 2023-08-12 | PMEPR2334220 |  | 0 | BUILDING PERMIT/PLAN REVIEW: NEWR2316538 INSTALLING DRAINS VENTS AND WATER LINES. DUPLEX MODULAR. 2 EJECTOR PITS
010-032284-00 | 010-J058-00100 | 2023-11-19 | MMEPR2348772 |  | 0 | Building Permit/Plan Review: newr2316538 install furnaces, ac units, dryer vents, exhaust fans, and duct work in both units License Number: H00209 ¦ Scope Item: furnaces / air handlers / RTUs
010-032285-00 | 010-J058-00200 | 2024-06-13 |  |  |  | RECK 2025 FOR REMOD
010-032285-00 | 010-J058-00200 | 2019-12-19 | RSWDR1906417 |  | 14000 | REMOVE EXISTING SHINGLE ROOF TO DECK AND REPLACE WITH NEW FELT UNDERLAYMENT, ICE BARRIER MEMBRANE AT EAVE, NECESSARY FLASHINGS, AND NEW ASPHALT SHINGLES. WORK TO COMPLY WITH RCO CHAPTER 9 & MANUFACTURE INSTALLATION INSTRUCTIONS.
010-032295-00 | 010-J058-01300 | 2022-07-11 | PMEPR2227982 |  | 0 | BUILDING PERMIT/PLAN REVIEW: ALTR2222273 INSTALL FULL BATH AND HALF BATH KITCHEN SINK LAUNDRYBOX
010-032295-00 | 010-J058-01300 | 2022-08-10 | MMEPR2232401 |  | 0 | BUILDING PERMIT/PLAN REVIEW: ALTR2222273 BATH FAN ADDITION AND DUCT WORK REPAIR LICENSE NUMBER: H01075 ¦ SCOPE ITEM: DUCTWORK / DAMPERS
010-032295-00 | 010-J058-01300 | 2022-07-25 | EMEPR2230018 |  | 0 | BUILDING PERMIT/PLAN REVIEW: ALTR2222273 NEW SERVICE AND COMPLETE REWIRE
010-032295-00 | 010-J058-01300 | 2023-07-18 |  |  |  | CHK FOR INT REHAB, 1-1/2 BATH ADDITION AND REPLACE WINDOWS.
010-032295-00 | 010-J058-01300 | 2022-06-02 | ALTR2222273 |  | 85000 | PLAN APPROVAL: FINAL REVIEWED FOR COMPLIANCE UNDER: 2019 RESIDENTIAL CODE OF OHIO DESCRIPTION OF WORK: ALTER A 2 STORY FRAME, 1 FAMILY DWELLING FULL BASEMENT ALTERATION INCLUDES REMOVAL WALL BETWEEN KITCHEN/DINING, NEW LVL, REMODEL KITCHEN, NEW
010-032295-00 | 010-J058-01300 | 2024-01-25 |  |  |  | REHAB COMPL
010-032297-00 | 010-J058-01500 | 2022-03-16 | PMLSR2211192 |  | 0 | MLS SCOPE: WATER HEATER REPLACEMENT
010-032299-00 | 010-J058-01700 | 2022-08-02 | PMEPR2231112 |  | 0 | RUN NEW PEX WATER LINES IN UPSTAIRS BATHROOM FOR LAVATORY, BATHTUB AND TUB/SHOWER VALVE. INSTALLING NEW TUB/SHOWER VALVE AND NEW BATHTUB WITH NEW PTRAP USING PVC PIPE AND FITTINGS
010-032299-00 | 010-J058-01700 | 2022-07-14 | RSWDR2228534 |  | 25000 | REMOVE EXISTING 19 WINDOW(S), 0 DOOR(S) AND REPLACE WITH NEW. WORK TO COMPLY WITH RCO 612, RCO 308, AND RCO 113.6.1 WITH A U VALUE OF 0.35 OR BETTER.WINDOWS INFO: REPLACED ALL WINDOWS IN HOUSE. INSTALL NEW ASPHALT SHINGLE ROOF OVER EXISTING ROOF. TWO
010-032299-00 | 010-J058-01700 | 2022-06-01 | MMLSR2222125 |  | 0 | MLS SCOPE: REPLACEMENT OF A SINGLE FURNACE, A/C AND/OR HEAT PUMP LICENSE NUMBER: H00310 ¦ SCOPE ITEM: FUEL GAS OR LP GAS
010-032300-00 | 010-J058-01800 | 2022-07-27 | MMEPR2230263 |  | 0 | BUILDING PERMIT/PLAN REVIEW: NEWR2212146 NEW HOME HVAC INSTALLATION LICENSE NUMBER: H00846 ¦ SCOPE ITEM: FURNACES / AIR HANDLERS / RTUS
010-032300-00 | 010-J058-01800 | 2022-07-11 | MMEPR2227843 |  | 0 | BUILDING PERMIT/PLAN REVIEW: NEWR2212146 INSTALL NEW GAS PIPING PER APPROVED BUILDING DOCUMENTS LICENSE NUMBER: P00270 ¦ SCOPE ITEM: FUEL GAS OR LP GAS
010-032300-00 | 010-J058-01800 | 2023-05-12 |  |  |  | REAR ADDNS
010-032300-00 | 010-J058-01800 | 2022-07-11 | PMEPR2227841 |  | 0 | BUILDING PERMIT/PLAN REVIEW: NEWR2212146 INSTALL NEW PLUMBING PER APPROVED BUILDING DOCUMENTS
010-032300-00 | 010-J058-01800 | 2022-04-11 | EMEPR2214970 |  | 0 | BUILDING PERMIT/PLAN REVIEW: NEWR2212146 ROUGH WIRE, INSTALL SERVICE, FINISH WIRE TO CODE
010-032300-00 | 010-J058-01800 | 2022-05-26 | EMLSR2221399 |  | 0 | MLS SCOPE: TEMPORARY/FREESTANDING SERVICE (UP TO 200 AMPS DURING CONSTRUCTION)
010-032300-00 | 010-J058-01800 | 2022-03-22 | NEWR2212146 |  | 400000 | PLAN APPROVAL: FINAL REVIEWED FOR COMPLIANCE UNDER: 2019 RESIDENTIAL CODE OF OHIO DESCRIPTION OF WORK: BUILD A 2 STORY FRAME, 2 FAMILY DWELLING FULL BASEMENT, UNFINISHED, WATERPROOFED, 3 BEDROOMS, 2 BATHROOMS, BASEMENT LAUNDRY PER UNIT. 4 MO
010-032302-00 | 010-J058-02000 | 2019-01-02 | RSWDR1900010 |  | 14059 | Remove existing 17 window(s), 0 door(s) and replace with new. Work to comply with RCO 612, RCO 308, and RCO 113.6.1 with a U Value of 0.35 or Better.
010-032302-00 | 010-J058-02000 | 2020-05-07 | RSWDR2001746 |  | 6000 | REMOVE EXISTING SHINGLE ROOF TO DECK AND REPLACE WITH NEW FELT UNDERLAYMENT, ICE BARRIER MEMBRANE AT EAVE, NECESSARY FLASHINGS, AND NEW ASPHALT SHINGLES. WORK TO COMPLY WITH RCO CHAPTER 9 & MANUFACTURE INSTALLATION INSTRUCTIONS.ROOF INFO: SHINGLE TEAR OF
010-032303-00 | 010-J058-02100 | 2020-06-26 | RSWDR2002800 |  | 5649 | REMOVE EXISTING SHINGLE ROOF TO DECK AND REPLACE WITH NEW FELT UNDERLAYMENT, ICE BARRIER MEMBRANE AT EAVE, NECESSARY FLASHINGS, AND NEW ASPHALT SHINGLES. WORK TO COMPLY WITH RCO CHAPTER 9 & MANUFACTURE INSTALLATION INSTRUCTIONS.
010-032306-00 | 010-J058-03100 | 2022-08-03 | MMLSR2231378 |  | 0 | MLS SCOPE: REPLACEMENT OF A SINGLE FURNACE, A/C AND/OR HEAT PUMP LICENSE NUMBER: H00855 ¦ SCOPE ITEM: AIR CONDITIONING (INCLUDING CONDENSERS, EVAPORATORS, COMPRESSORS) LICENSE NUMBER: H00855 ¦ SCOPE ITEM: FURNACES / AIR HANDLERS / RTUS
010-032308-00 | 010-J058-03300 | 2020-09-24 | PMLSR2019763 |  | 0 | MLS SCOPE: WATER HEATER REPLACEMENT
010-032310-00 | 010-J058-03600 | 2022-09-02 | RSWDR2235660 |  | 4330 | ALTER EXISTING DWELLING BUILDING TO REMOVE EXISTING RUBBER ROOF TO DECK AND REPLACE WITH NEW FELT UNDERLAYMENT, ICE BARRIER MEMBRANE AT EAVE, NECESSARY FLASHINGS, AND NEW RUBBER ROOFING. WORK TO COMPLY WITH RCO 905 & MANUFACTURE INSTALLATION INSTRUCTION
010-032310-00 | 010-J058-03600 | 2019-05-20 | RSWDR1902354 |  | 2800 | Remove existing 4 window(s), 0 door(s) and replace with new. Work to comply with RCO 612, RCO 308, and RCO 113.6.1 with a U Value of 0.35 or Better.
010-032313-00 | 010-J058-03900 | 2020-12-23 | ALTR2012088 |  | 19000 | PLAN APPROVAL: FINAL REVIEWED FOR COMPLIANCE UNDER: 2019 RESIDENTIAL CODE OF OHIO USE/OCCUPANCY GROUP: 1, 2, 3 FAMILY DWELLING CONSTRUCTION TYPE: V-B DESCRIPTION OF WORK: ALTER A 2 STORY FRAMED, 1 FAMILY DWELLING BY BUILDING A 22X22 DETACHED GAR
010-032314-00 | 010-J058-04100 | 2019-06-01 | ALTR1905478 |  | 90486 | PLAN APPROVAL: FINAL REVIEWED FOR COMPLIANCE UNDER: 2019 RESIDENTIAL CODE OF OHIO USE/OCCUPANCY GROUP: 1, 2, 3 FAMILY DWELLING CONSTRUCTION TYPE: V-B DESCRIPTION OF WORK: ALTER A 2 STORY FRAMED, 1 FAMILY DWELLING BY REPLACING GARAGE DOOR HEADER
010-032314-00 | 010-J058-04100 | 2020-02-05 | ALTR2001271 |  | 5000 | FINAL 2019 RESIDENTIAL CODE OF OHIO 1, 2, 3 FAMILY DWELLING V-B ALTER A 2 STORY FRAMED, 1 FAMILY DWELLING BY REMOVING EXISTING SUPPORTS FOR BEAMS IN THE BASEMENT AND REPLACING WITH THREE NEW STEEL COLUMNS PER APPROVED PLANS. EXISTING BEAM IS REMA
010-032314-00 | 010-J058-04100 | 2019-11-07 | EMEPR1922962 |  | 0 | BUILDING PERMIT/PLAN REVIEW: ALTR1905478 KITCHEN, BATHROOMS AND LAUNDRY ROOM REWIRE. SERVICE/PANEL CHANGE.
010-032314-00 | 010-J058-04100 | 2019-11-18 | PMEPR1923860 |  | 0 | BUILDING PERMIT/PLAN REVIEW: ALTR1905478 ALTER PLUMBING IN HALF BATH AND ADD WASHER
010-032319-00 | 010-J055-02000 | 2023-04-03 | RSWDR2313850 |  | 9000 | Remove existing shingle roof to deck and replace with new felt underlayment, ice barrier membrane at eave, necessary flashings, and new asphalt shingles. Work to comply with RCO chapter 9 & Manufacture installation instructions.
010-032321-00 | 010-J055-02200 | 2019-10-31 | PMEPR1922397 |  | 0 | BUILDING PERMIT/PLAN REVIEW: ALTR1909116 REPAIR/REPLACE PLUMBING - DRAIN AND WATER AS NEEDED.
010-032321-00 | 010-J055-02200 | 2020-03-12 |  |  |  | INT/EXT RENOVATION
010-032321-00 | 010-J055-02200 | 2019-12-17 | EMEPR1926126 |  | 0 | BUILDING PERMIT/PLAN REVIEW: ALTR1909116 WIRE AS PER CODE
010-032322-00 | 010-J055-02400 | 2019-09-17 | ALTR1909752 |  | 20000 | NEW GARAGE, WINDOWS AND SIDING
010-032322-00 | 010-J055-02400 | 2021-05-13 | PMEPI2117968 |  | 11000 | INTERIOR PERIMETER DRAINAGE INSTALLATION
010-032323-00 | 010-J055-02500 | 2022-07-06 | EMEPR2227164 |  | 0 | REPLACE ELECTRICAL PANEL INCLUDING ALL GROUNDING
010-032323-00 | 010-J055-02500 | 2024-03-21 | PMEPM2412308 |  | 0 | Replacement of section of DWV stack line in basement.
010-032324-00 | 010-J055-04600 | 2022-09-08 | RSWDR2236265 |  | 23767 | REMOVE EXISTING 42 WINDOW(S), 0 DOOR(S) AND REPLACE WITH NEW. WORK TO COMPLY WITH RCO 612, RCO 308, AND RCO 113.6.1 WITH A U VALUE OF 0.35 OR BETTER. REMOVE EXISTING EXTERIOR WALL COVERING SYSTEM AND REPLACE WITH NEW EXTERIOR SIDING OVER AN APPROVED W
010-032326-00 | 010-J055-04800 | 2022-12-20 | PMEPR2250235 |  | 0 | BUILDING PERMIT/PLAN REVIEW: ALTR2249385 NEW DRAIN, VENT AND WATER 1ST FL 1/2 BATH, FULL BATH BASEMENT
010-032326-00 | 010-J055-04800 | 2022-12-13 | ALTR2249385 |  | 12000 | PLAN APPROVAL: FINAL REVIEWED FOR COMPLIANCE UNDER: 2019 RESIDENTIAL CODE OF OHIO USE/OCCUPANCY GROUP: 1, 2, 3 FAMILY DWELLING CONSTRUCTION TYPE: V-B DESCRIPTION OF WORK: ALTER A 2 STORY MASONRY FRAMED, 2 FAMILY DWELLING: PROJECT SCOPE IS TO ADD
010-032330-00 | 010-J057-02900 | 2022-05-26 | EMEPR2221438 |  | 0 | BUILDING PERMIT/PLAN REVIEW: NEWR2215757 MODULAR NEW BUILD SINGLE FAMILY HOME
010-032330-00 | 010-J057-02900 | 2022-07-01 | PMEPR2226786 |  | 0 | BUILDING PERMIT/PLAN REVIEW: NEWR2215757 INSTALLING UNDERGROUND PLUMBING TO BE CONNECTED TO THE MODULAR THAT WILL BE SET ON TOP
010-032330-00 | 010-J057-02900 | 2022-07-01 | MMEPR2226788 |  | 0 | BUILDING PERMIT/PLAN REVIEW: NEWR2215757 INSTALLING GAS FOR A FURNACE, HOT WATER TANK, AND STOVE LICENSE NUMBER: P00744 ¦ SCOPE ITEM: FUEL GAS OR LP GAS
010-032330-00 | 010-J057-02900 | 2022-10-13 | MMEPR2241354 |  | 0 | BUILDING PERMIT/PLAN REVIEW: NEWR2215757 NEW HVAC EQUIPMENT, DUCT AND BATH H FANS LICENSE NUMBER: H00238 ¦ SCOPE ITEM: DUCTWORK / DAMPERS
010-032330-00 | 010-J057-02900 | 2022-04-18 | NEWR2215757 |  | 253943 | PLAN APPROVAL: FINAL REVIEWED FOR COMPLIANCE UNDER: 2019 RESIDENTIAL CODE OF OHIO USE/OCCUPANCY GROUP: 1, 2, 3 FAMILY DWELLING CONSTRUCTION TYPE: V-B DESCRIPTION OF WORK: BUILD A 2 STORY FRAMED, 1 FAMILY DWELLING INDUSTRIALIZED UNIT ON FULL BASE
010-032331-00 | 010-J058-04500 | 2019-09-10 | RSWDR1904568 |  | 8000 | REMOVE EXISTING SHINGLE ROOF TO DECK AND REPLACE WITH NEW FELT UNDERLAYMENT, ICE BARRIER MEMBRANE AT EAVE, NECESSARY FLASHINGS, AND NEW ASPHALT SHINGLES. WORK TO COMPLY WITH RCO CHAPTER 9 & MANUFACTURE INSTALLATION INSTRUCTIONS.
010-032332-00 | 010-J058-04800 | 2021-05-07 | PMEPR2116630 |  | 0 | BUILDING PERMIT/PLAN REVIEW: ALTR2113187 DWV FOR 1/2 BATH, REPLUMB 2ND FLOOR BATH
010-032332-00 | 010-J058-04800 | 2021-05-18 | MMEPR2118132 |  | 0 | BUILDING PERMIT/PLAN REVIEW: ALTR2113187 FUEL GAS TO SINGLE FAMILY RESIDENCE LICENSE NUMBER: P00373 ¦ SCOPE ITEM: FUEL GAS OR LP GAS
010-032332-00 | 010-J058-04800 | 2021-03-04 | EMEPR2107732 |  | 0 | INSTALL 1 SUB PANEL. INSTALL 28 RECPTS, 13 LIGHT FIXTURES, 6 SMOKE DETECTORS, 2 BATH FANS & 15 WALL SWITCHES.
010-032332-00 | 010-J058-04800 | 2021-06-24 | ALTR2124112 |  | 750 | PLAN APPROVAL: FINAL REVIEWED FOR COMPLIANCE UNDER: 2019 RESIDENTIAL CODE OF OHIO USE/OCCUPANCY GROUP: 1, 2, 3 FAMILY DWELLING CONSTRUCTION TYPE: V-B DESCRIPTION OF WORK: ALTER A 2 STORY FRAMED, 1 FAMILY DWELLING: PROJECT SCOPE IS TO INSTALL NE
010-032332-00 | 010-J058-04800 | 2021-04-14 | ALTR2113187 |  | 16000 | PLAN APPROVAL: FINAL REVIEWED FOR COMPLIANCE UNDER: 2019 RESIDENTIAL CODE OF OHIO DESCRIPTION OF WORK: ALTER A 2 STORY FRAME, 1 FAMILY DWELLING FULL BASEMENT, UNFINISHED, RESIDENCE. RENOVATION TO INCLUDE REMOVAL OF NON-BEARING WALL BETWEEN KITCH
010-032336-00 | 010-J058-05400 | 2019-12-27 | ALTR1913760 |  | 10000 | PLAN APPROVAL: FINAL REVIEWED FOR COMPLIANCE UNDER: 2019 RESIDENTIAL CODE OF OHIO USE/OCCUPANCY GROUP: 1, 2, 3 FAMILY DWELLING CONSTRUCTION TYPE: V-B DESCRIPTION OF WORK: ALTER A 2 STORY FRAMED, 1 FAMILY DWELLING BY CONVERTING BACK TO A TWO FAMI
010-032336-00 | 010-J058-05400 | 2023-11-02 | RSWDR2346555 |  | 20000 | Remove existing 0 window(s), 1 door(s) and replace with new. Work to comply with RCO 612, RCO 308, and RCO 113.6.1 with a U Value of 0.35 or Better. Remove existing exterior wall covering system and replace with new exterior siding over an approved wa
010-032338-00 | 010-J058-06100 | 2021-04-22 | DMGR2114427 |  | 1500 | PLAN APPROVAL: FINAL REVIEWED FOR COMPLIANCE UNDER: 2019 RESIDENTIAL CODE OF OHIO USE/OCCUPANCY GROUP: 1, 2, 3 FAMILY DWELLING CONSTRUCTION TYPE: V-B DESCRIPTION OF WORK: ALTER A 1 STORY FRAMED, 1 FAMILY DWELLING: PROJECT SCOPE IS TO REPAIR THE
010-032338-00 | 010-J058-06100 | 2021-10-27 | EMEPR2142599 |  | 0 | BUILDING PERMIT/PLAN REVIEW: DMGR2114427 REWIRE HOUSE PER CODE
010-032338-00 | 010-J058-06100 | 2022-06-07 |  |  |  | TOT REHAB
010-032338-00 | 010-J058-06100 | 2023-05-19 |  |  |  | REHAB
010-032338-00 | 010-J058-06100 | 2022-04-07 | MMEPR2214614 |  | 0 | BUILDING PERMIT/PLAN REVIEW: DMGR2114427 NEW HVAC SYSTEM AND DUCT WORK LICENSE NUMBER: H00238 ¦ SCOPE ITEM: DUCTWORK / DAMPERS
010-032338-00 | 010-J058-06100 | 2021-11-10 | PMEPR2144743 |  | 0 | BUILDING PERMIT/PLAN REVIEW: DMGR2114427 REPLACE PLUMBING COMPLETION OF THE WORK DESCRIBED ON THIS PERMIT DOES NOT COMPLY BUILDING ORDER #SRTS1401472 OR ANY OTHER BUILDING ORDER ASSOCIATED WITH THIS PARCEL.
010-032342-00 | 010-J058-06500 | 2024-09-04 | RSWDR2436069 |  | 20000 | Remove existing 20 window(s), 2 door(s) and replace with new. Work to comply with RCO 612, RCO 308, and RCO 113.6.1 with a U Value of 0.35 or Better. Remove existing exterior wall covering system and replace with new exterior siding over an approved wa
010-032343-00 | 010-J058-06600 | 2023-05-01 | EMEPR2318099 |  | 0 | BUILDING PERMIT/PLAN REVIEW: PMEPI2315326 INSTALL 2 BASEMENT OUTLETS: GFI FOR SUMP PUMP GFI FOR BACK FLOW ALARM
010-032343-00 | 010-J058-06600 | 2023-04-12 | PMEPI2315326 |  | 5050 | INSTALL BACKWATER VALVE WITH HIGH WATER ALARM. TIE ON TO EXISTING BUILDING DRAIN WITH COMPLIANT TRANSITION FITTINGS. ALL NEW DWV PIPE AND FITTINGS WILL COMPLY WITH ONE OF THE REFERENCED STANDARDS LISTED IN OPC TABLE 702.1, TABLE 702.2, AND 702.4 AS APPLI
010-032344-00 | 010-J058-06700 | 2024-05-03 | EMEPC2418219 |  | 0 | INSTALLING A NEW 5 GANG METER PACK (UNIT A, B, C, D & HOUSE PANEL) AND RUNNING NEW SERVICE LINES TO EXISTING PANELS THAT WILL REMAIN.
010-032344-00 | 010-J058-06700 | 2024-05-03 | EMEPC2418219 |  | 0 | INSTALLING A NEW 5 GANG METER PACK (UNIT A, B, C, D & HOUSE PANEL) AND RUNNING NEW SERVICE LINES TO EXISTING PANELS THAT WILL REMAIN.
010-032345-00 | 010-J055-01600 | 2022-05-02 | ALTR2217755 |  | 10000 | PLAN APPROVAL: FINAL REVIEWED FOR COMPLIANCE UNDER: 2019 RESIDENTIAL CODE OF OHIO USE/OCCUPANCY GROUP: 1, 2, 3 FAMILY DWELLING CONSTRUCTION TYPE: V-B DESCRIPTION OF WORK: ALTER A 2 STORY FRAMED, 2 FAMILY DWELLING BY REMODELING DWELLING. WORK WIL
010-032345-00 | 010-J055-01600 | 2022-09-01 | RSWDR2235431 |  | 25000 | REMOVE EXISTING 18 WINDOW(S), 4 DOOR(S) AND REPLACE WITH NEW. WORK TO COMPLY WITH RCO 612, RCO 308, AND RCO 113.6.1 WITH A U VALUE OF 0.35 OR BETTER. REMOVE EXISTING EXTERIOR WALL COVERING SYSTEM AND REPLACE WITH NEW EXTERIOR SIDING OVER AN APPROVED W
010-032347-00 | 010-J058-06900 | 2025-04-07 |  |  |  | POSS REMOD
010-032348-00 | 010-J058-07000 | 2022-09-01 | EMEPR2235593 |  | 0 | RUNNING UNDERGROUND ELECTRIC FROM HOUSE TO DETACHED GARAGE, INSTALLING LIGHTS, LIGHT SWITCHES AND OUTLETS
010-032350-00 | 010-J058-07200 | 2020-01-08 | DMGR2000181 |  | 5000 | PLAN APPROVAL: FINAL REVIEWED FOR COMPLIANCE UNDER: 2019 RESIDENTIAL CODE OF OHIO USE/OCCUPANCY GROUP: 1, 2, 3 FAMILY DWELLING CONSTRUCTION TYPE: V-B DESCRIPTION OF WORK: ALTER 2 STORY FRAMED, 1 FAMILY DWELLING BY REPLACING FIRE DAMAGED FRAMING,
010-032350-00 | 010-J058-07200 | 2019-12-17 | ACS1913405 |  | 10000 | ADVANCED CONSTRUCTION START ON DETACHED 1 CAR GARAGE OF AN EXISTING SINGLE FAMILY DWELLING FOR INSPECTION AND INSURANCE AS A RESULT OF FIRE DAMAGE. WORK INCLUDES REMOVAL OF NON-LOAD BEARING WALLS AND NON-FIRE RATED WALL/CEILING ASSEMBLIES. APPLICANT PROC
010-032351-00 | 010-J058-07300 | 2019-07-24 | DECKR1907545 |  | 1000 | PLAN APPROVAL: FINAL REVIEWED FOR COMPLIANCE UNDER: 2019 RESIDENTIAL CODE OF OHIO USE/OCCUPANCY GROUP: 1, 2, 3 FAMILY DWELLING CONSTRUCTION TYPE: V-B DESCRIPTION OF WORK: ALTER A 2 STORY FRAMED, 1 FAMILY DWELLING BY BUILDING A REPLACING DECKING
010-032351-00 | 010-J058-07300 | 2019-07-24 | PMLSR1914531 |  | 0 | WATER HEATER REPLACEMENT COMPLETION OF THE WORK AND REQUIRED INSPECTIONS DESCRIBED IN THIS PERMIT WILL SATISFY SRTN1900719
010-032352-00 | 010-J058-07400 | 2022-09-01 | ALTR2235577 |  | 4000 | PLAN APPROVAL: FINAL REVIEWED FOR COMPLIANCE UNDER: 2019 RESIDENTIAL CODE OF OHIO USE/OCCUPANCY GROUP: 1, 2, 3 FAMILY DWELLING CONSTRUCTION TYPE: V-B DESCRIPTION OF WORK: ALTER A 1 STORY FRAMED, 1 FAMILY DWELLING TO REMOVE AND REPAIR DAMAGED ROO
010-032354-00 | 010-J058-07600 | 2021-08-02 | PMEPR2130132 |  | 0 | install back water valve and repipe floor drains and main stack just above basement floor using pvc plastic and fittings
010-032354-00 | 010-J058-07600 | 2019-07-09 | RSWDR1903373 |  | 6080 | REMOVE EXISTING SHINGLE ROOF TO DECK AND REPLACE WITH NEW FELT UNDERLAYMENT, ICE BARRIER MEMBRANE AT EAVE, NECESSARY FLASHINGS, AND NEW ASPHALT SHINGLES. WORK TO COMPLY WITH RCO CHAPTER 9 & MANUFACTURE INSTALLATION INSTRUCTIONS.
010-032354-00 | 010-J058-07600 | 2021-07-23 | PMLSR2128732 |  | 0 | MLS Scope: Back water valve
010-032354-00 | 010-J058-07600 | 2019-01-27 | PMEPR1901692 |  | 0 | INSTALL SUB WATER METER- ALL NEW WATER DISTRIBUTION PIPING MATERIAL WILL COMPLY WITH ONE OF THE STANDARDS LISTED IN OPC TABLE 605.4.
010-032354-00 | 010-J058-07600 | 2019-01-27 | PMEPR1901693 |  | 0 | INSTALL SUB WATER METER - ALL NEW WATER DISTRIBUTION PIPING MATERIAL WILL COMPLY WITH ONE OF THE STANDARDS LISTED IN OPC TABLE 605.4.
010-032354-00 | 010-J058-07600 | 2024-01-24 | MMLSR2404671 |  | 0 | MLS Scope: Replacement of a Single Furnace, A/C and/or Heat Pump License Number: H01156 ¦ Scope Item: air conditioning (including condensers, evaporators, compressors)
010-032354-00 | 010-J058-07600 | 2024-01-24 | MMLSR2404672 |  | 0 | MLS Scope: Replacement of a Single Furnace, A/C and/or Heat Pump License Number: H01156 ¦ Scope Item: air conditioning (including condensers, evaporators, compressors)
010-032355-00 | 010-J058-07700 | 2020-01-20 | RSWDR2000251 |  | 30000 | REMOVE EXISTING 32 WINDOW(S), 6 DOOR(S) AND REPLACE WITH NEW. WORK TO COMPLY WITH RCO 612, RCO 308, AND RCO 113.6.1 WITH A U VALUE OF 0.35 OR BETTER. REMOVE EXISTING EXTERIOR WALL COVERING SYSTEM AND REPLACE WITH NEW EXTERIOR SIDING OVER AN APPROVED W
010-032356-00 | 010-J058-07900 | 2019-01-02 | ALTR1900007 |  | 20000 | ALTER 1 STORY SFD TO BUILD DETACHED GARAGE PER PLAN.
010-032356-00 | 010-J058-07900 | 2019-02-26 | EMEPR1903675 |  | 0 | BUILDING PERMIT/PLAN REVIEW: ALTR1900007 INSTALL POWER TO GARAGE FROM HOUSE
010-032358-00 | 010-J058-08100 | 2022-01-04 | MMEPR2202177 |  | 0 | BUILDING PERMIT/PLAN REVIEW: ALTR2144560 INSTALL CSST GAS PIPE TO FURNACE IN BASEMENT LICENSE NUMBER: P00097
010-032358-00 | 010-J058-08100 | 2021-12-23 | PMEPR2150180 |  | 0 | BUILDING PERMIT/PLAN REVIEW: ALTR2144560 INSTALL NEW DWV SANITARY AND WATER PIPING
010-032358-00 | 010-J058-08100 | 2021-12-11 | EMEPR2148748 |  | 0 | BUILDING PERMIT/PLAN REVIEW: ALTR2144560 WIRE TO PLAN
010-032358-00 | 010-J058-08100 | 2021-12-16 | MMEPR2149225 |  | 0 | BUILDING PERMIT/PLAN REVIEW: ALTR2144560 INSTALL FURNACE /AC AND ALL DUCTWORK LICENSE NUMBER: H00806 ¦ SCOPE ITEM: DUCTWORK / DAMPERS
010-032358-00 | 010-J058-08100 | 2021-11-09 | ALTR2144560 |  | 100000 | PLAN APPROVAL: FINAL REVIEWED FOR COMPLIANCE UNDER: 2019 RESIDENTIAL CODE OF OHIO USE/OCCUPANCY GROUP: 1, 2, 3 FAMILY DWELLING CONSTRUCTION TYPE: V-B DESCRIPTION OF WORK: ALTER A 2 STORY FRAMED, 1 FAMILY DWELLING BY PERFORMING INTERIOR RENOVATIO
010-032359-00 | 010-J058-08200 | 2022-07-18 | PMEPR2228915 |  | 0 | BUILDING PERMIT/PLAN REVIEW: ALTR2222667 PLUMBING PER PLANS
010-032359-00 | 010-J058-08200 | 2022-08-08 | EMEPR2231834 |  | 0 | BUILDING PERMIT/PLAN REVIEW: ALTR2222667 NEW WIRING TO REMODELED AREAS AS REQUIRED
010-032359-00 | 010-J058-08200 | 2022-06-03 | ALTR2222667 |  | 50000 | PLAN APPROVAL: FINAL REVIEWED FOR COMPLIANCE UNDER: 2019 RESIDENTIAL CODE OF OHIO USE/OCCUPANCY GROUP: 1, 2, 3 FAMILY DWELLING CONSTRUCTION TYPE: V-B DESCRIPTION OF WORK: ALTER A 2 STORY FRAMED, 1 FAMILY DWELLING: PROJECT SCOPE IS TO RENOVATE TH
010-032361-00 | 010-J058-08400 | 2022-11-26 | MMLSR2247120 |  | 0 | MLS Scope: Replacement of a Single Furnace, A/C and/or Heat Pump License Number: H00425 ¦ Scope Item: air conditioning (including condensers, evaporators, compressors)
010-032362-00 | 010-J058-08500 | 2021-04-12 | MMLSR2112778 |  | 0 | MLS Scope: Replacement of a Single Furnace, A/C and/or Heat Pump License Number: H00124 ¦ Scope Item: furnaces / air handlers / RTUs
010-032365-00 | 010-J055-05300 | 2023-07-25 | ALTR2330854 |  | 31500 | PLAN APPROVAL: FINAL REVIEWED FOR COMPLIANCE UNDER: 2019 RESIDENTIAL CODE OF OHIO USE/OCCUPANCY GROUP: 1, 2, 3 FAMILY DWELLING CONSTRUCTION TYPE: V-B DESCRIPTION OF WORK: ALTER A 2 STORY FRAMED, 1 FAMILY DWELLING BY BUILDING A 20’X 20’ DETACHED GA
010-032365-00 | 010-J055-05300 | 2021-12-09 | RSWDR2148366 |  | 150 | REMOVE EXISTING 0 WINDOW(S), 1 DOOR(S) AND REPLACE WITH NEW. WORK TO COMPLY WITH RCO 612, RCO 308, AND RCO 113.6.1 WITH A U VALUE OF 0.35 OR BETTER.
010-032365-00 | 010-J055-05300 | 2021-06-30 | RSWDR2125059 |  | 3309 | Remove existing 5 window(s), 0 door(s) and replace with new. Work to comply with RCO 612, RCO 308, and RCO 113.6.1 with a U Value of 0.35 or Better.
010-032369-00 | 010-J055-05800 | 2023-07-31 | RSWDR2331768 |  | 1400 | Remove existing 2 window(s), 0 door(s) and replace with new. Work to comply with RCO 612, RCO 308, and RCO 113.6.1 with a U Value of 0.35 or Better.Windows Info: Upper left side
010-032370-00 | 010-J055-05900 | 2020-06-08 | MMLSR2010863 |  | 0 | MLS SCOPE: REPLACEMENT OF A SINGLE FURNACE, A/C AND/OR HEAT PUMP LICENSE NUMBER: H00306 ¦ SCOPE ITEM: FURNACES / AIR HANDLERS / RTUS
010-032372-00 | 010-J055-06000 | 2022-05-19 | EMLSR2220367 |  | 0 | MLS SCOPE: TEMPORARY/FREESTANDING SERVICE (UP TO 200 AMPS DURING CONSTRUCTION)
010-032372-00 | 010-J055-06000 | 2022-07-07 | MMEPR2227226 |  | 0 | BUILDING PERMIT/PLAN REVIEW: NEWR2212147 NEW HOME HVAC INSTALLTION LICENSE NUMBER: H00846 ¦ SCOPE ITEM: FURNACES / AIR HANDLERS / RTUS
010-032372-00 | 010-J055-06000 | 2022-03-22 | NEWR2212147 |  | 400000 | PLAN APPROVAL: FINAL REVIEWED FOR COMPLIANCE UNDER: 2019 RESIDENTIAL CODE OF OHIO DESCRIPTION OF WORK: BUILD A 2 STORY FRAME, 2 FAMILY DWELLING FULL BASEMENT, UNFINISHED, WATERPROOFED, 3 BEDROOMS, 2 BATHROOMS, BASEMENT LAUNDRY PER UNIT. 4 MO
010-032372-00 | 010-J055-06000 | 2022-06-08 | PMEPR2223215 |  | 0 | BUILDING PERMIT/PLAN REVIEW: NEWR2212147 INSTALL NEW PLUMBING PER APPROVED BUILDING DOCUMENTS.
010-032372-00 | 010-J055-06000 | 2022-04-11 | EMEPR2214965 |  | 0 | BUILDING PERMIT/PLAN REVIEW: NEWR2212147 ROUGH WIRE, INSTALL SERVICE, FINISH WIRE TO CODE
010-032372-00 | 010-J055-06000 | 2022-08-01 | MMEPR2230947 |  | 0 | BUILDING PERMIT/PLAN REVIEW: NEWR2212147 INSTALL NEW GAS PIPING PER APPROVED BUILDING DOCUMENTS. LICENSE NUMBER: P00270 ¦ SCOPE ITEM: FUEL GAS OR LP GAS
010-032374-00 | 010-J055-07700 | 2019-02-07 |  |  |  | CRA (710) 100-YR (2019-2028) 100% ABT ON THE INCREASE IN BLDG VALUE DUE TO REMOD. THIS PARCEL IS GOING FROM EXEMPE> TAXABLE> ABATED.
010-032375-00 | 010-J055-07800 | 2019-01-04 | PMLSR1900212 |  | 0 | REPLACING WYE CLEANOUT ON STACK
010-032379-00 | 010-J055-08200 | 2022-10-06 | EMEPR2240260 |  | 0 | REPLACE EXISTING METER FOR AEP INSTALL NEW GROUND RODS
010-032380-00 | 010-J055-08300 | 2020-11-30 | MMLSR2024925 |  | 0 | BUILDING PERMIT/PLAN REVIEW: ALTR2005760 MLS SCOPE: REPLACEMENT OF A SINGLE FURNACE, A/C AND/OR HEAT PUMP LICENSE NUMBER: H00114 ¦ SCOPE ITEM: AIR CONDITIONING (INCLUDING CONDENSERS, EVAPORATORS, COMPRESSORS)
010-032380-00 | 010-J055-08300 | 2020-09-21 | MMLSR2019495 |  | 0 | BUILDING PERMIT/PLAN REVIEW: ALTR2005760 MLS SCOPE: REPLACEMENT OF A SINGLE FURNACE, A/C AND/OR HEAT PUMP LICENSE NUMBER: H00322 ¦ SCOPE ITEM: AIR CONDITIONING (INCLUDING CONDENSERS, EVAPORATORS, COMPRESSORS) LICENSE NUMBER: H00322 ¦ SCOPE ITEM: FURN
010-032380-00 | 010-J055-08300 | 2020-01-21 | RSWDR2000268 |  | 7500 | REMOVE EXISTING 18 WINDOW(S), 3 DOOR(S) AND REPLACE WITH NEW. WORK TO COMPLY WITH RCO 612, RCO 308, AND RCO 113.6.1 WITH A U VALUE OF 0.35 OR BETTER. REMOVE EXISTING SHINGLE ROOF TO DECK AND REPLACE WITH NEW FELT UNDERLAYMENT, ICE BARRIER MEMBRANE AT E
010-032380-00 | 010-J055-08300 | 2020-05-15 | EMEPR2009218 |  | 0 | NEW ELECTRICAL PANEL AND WIRES
010-032380-00 | 010-J055-08300 | 2020-06-29 | ALTR2005760 |  | 50000 | PLAN APPROVAL: FINAL REVIEWED FOR COMPLIANCE UNDER: 2019 RESIDENTIAL CODE OF OHIO USE/OCCUPANCY GROUP: 1, 2, 3 FAMILY DWELLING CONSTRUCTION TYPE: V-B DESCRIPTION OF WORK: ALTER A 2 STORY FRAMED, 1 FAMILY DWELLING: PROPOSED WORK INCLUDES REPAIR/
010-032380-00 | 010-J055-08300 | 2020-12-08 | PMEPR2025579 |  | 0 | BUILDING PERMIT/PLAN REVIEW: ALTR2005760 BRING EXISTING PLUMBING TO CODE. TRANSITION CORRECTLY FROM ABS TO PVC WITH PROPER BANDS.
010-032380-00 | 010-J055-08300 | 2021-02-28 | MMEPR2107070 |  | 0 | BUILDING PERMIT/PLAN REVIEW: ALTR2005760 INSPECT GAS LINE TO FURNACE APPROXIMATELY 8' . COLUMBIA GAS ALREADY HAS THE GAS TURNED ON TO THE PROPERTY LICENSE NUMBER: P00112 ¦ SCOPE ITEM: FUEL GAS OR LP GAS
010-032380-00 | 010-J055-08300 | 2020-12-03 | MMEPR2025188 |  | 0 | BUILDING PERMIT/PLAN REVIEW: ALTR2005760 FURNACE AND AC REPLACEMENT, EXHAUST FAN, DRYER VENT, AND BATH FANS LICENSE NUMBER: H00114 ¦ SCOPE ITEM: FURNACES / AIR HANDLERS / RTUS
010-032381-00 | 010-J055-08400 | 2022-09-21 | RSWDR2238101 |  | 6496 | REMOVE EXISTING 13 WINDOW(S), 0 DOOR(S) AND REPLACE WITH NEW. WORK TO COMPLY WITH RCO 612, RCO 308, AND RCO 113.6.1 WITH A U VALUE OF 0.35 OR BETTER.
010-032388-00 | 010-J058-09400 | 2021-05-18 | RSWDR2118234 |  | 8612 | Remove existing shingle roof to deck and replace with new felt underlayment, ice barrier membrane at eave, necessary flashings, and new asphalt shingles. Work to comply with RCO chapter 9 & Manufacture installation instructions.Roof Info: Shingle tear-of
010-032388-00 | 010-J058-09400 | 2019-01-01 |  | REVI
010-032388-00 | 010-J058-09400 | 2019-06-19 | RSWDR1902991 |  | 6000 | REMOVE EXISTING EXTERIOR WALL COVERING SYSTEM AND REPLACE WITH NEW EXTERIOR SIDING OVER AN APPROVED WATER-RESISTIVE BARRIER. WORK TO COMPLY WITH RCO 703.
010-032388-00 | 010-J058-09400 | 2019-04-16 | PMLSR1907033 |  | 0 | MLS SCOPE: WATER HEATER REPLACEMENT
010-032396-00 | 010-J058-10200 | 2021-04-05 | PMEPR2111998 |  | 0 | SPECIALIZED CUSTOM PLUMBING SERVICE OR REPAIR. JACKHAMMER INSIDE AROUND STACK AND FLOOR DRAIN THEN EXCAVATION ON OUT SIDE REMOVAL OF FENCE AND SIDE WALK CUST RESPONSIBLE FOR PUT BACK. WILL INSTALL SCH 40 PVC AND PENETRATE FOUNDATION WALL THEN TIE ON TO S
010-032396-00 | 010-J058-10200 | 2021-06-07 | MMLSR2120976 |  | 0 | MLS SCOPE: REPLACEMENT OF A SINGLE FURNACE, A/C AND/OR HEAT PUMP LICENSE NUMBER: H00150 ¦ SCOPE ITEM: FURNACES / AIR HANDLERS / RTUS
010-032396-00 | 010-J058-10200 | 2019-02-04 |  |  |  | REHAB/OCCUPANCY
010-032399-00 | 010-J058-10500 | 2021-08-05 | EMEPR2130812 |  | 0 | BUILDING PERMIT/PLAN REVIEW: PLEX2125173 PV SYSTEM INSTALATION
010-032399-00 | 010-J058-10500 | 2020-01-09 |  |  | 73000 | REHAB
010-032399-00 | 010-J058-10500 | 2019-07-05 | ALTR1906765 |  | 73000 | PLAN APPROVAL: FINAL REVIEWED FOR COMPLIANCE UNDER: 2019 RESIDENTIAL CODE OF OHIO USE/OCCUPANCY GROUP: 1, 2, 3 FAMILY DWELLING CONSTRUCTION TYPE: V-B DESCRIPTION OF WORK: ALTER 2 STORY FRAMED, 1 FAMILY DWELLING TO FULLY REMODEL INTERIOR. REMODEL
010-032399-00 | 010-J058-10500 | 2019-07-29 | EMEPR1914895 |  | 0 | BUILDING PERMIT/PLAN REVIEW: ALTR1906765 REMOVE ALL KNOB AND TUBE WIRING AND INSTALL SMOKE DETECTORS
010-032399-00 | 010-J058-10500 | 2019-08-27 | PMEPR1917264 |  | 0 | BUILDING PERMIT/PLAN REVIEW: ALTR1906765 TOP FLOOR - REPLUMB FULL BATH - ADD ONE FULL BATH FIRST FLOOR - ADD HALF BATH, REPLUMB KITCHEN SINK BASEMENT - REPLUMB WASHER DRAIN, LAUNDRY SINK
010-032401-00 | 010-J058-10700 | 2019-01-01 |  | REVI
010-032401-00 | 010-J058-10700 | 2022-05-03 | RSWDR2218025 |  | 8800 | REMOVE EXISTING 0 WINDOW(S), 3 DOOR(S) AND REPLACE WITH NEW. WORK TO COMPLY WITH RCO 612, RCO 308, AND RCO 113.6.1 WITH A U VALUE OF 0.35 OR BETTER. DOORS INFO: INSTALL NEW EXTERIOR DOORS AT THE FRONT, SIDE AND REAR ENTRANCES OF THE HOUSE. REMOVE EXIST
010-032401-00 | 010-J058-10700 | 2023-08-17 | RSWDR2334959 |  | 2000 | Remove existing 3 window(s), 0 door(s) and replace with new. Work to comply with RCO 612, RCO 308, and RCO 113.6.1 with a U Value of 0.35 or Better.Windows Info: LOWER SIDE B WINDOWS IN LIVING AND DINING ROOM
010-032402-00 | 010-J058-10800 | 2020-04-19 | RSWDR2001402 |  | 13971 | REMOVE EXISTING 38 WINDOW(S), 0 DOOR(S) AND REPLACE WITH NEW. WORK TO COMPLY WITH RCO 612, RCO 308, AND RCO 113.6.1 WITH A U VALUE OF 0.35 OR BETTER.WINDOWS INFO: REMOVE 38 WINDOWS AND REPLACE WITH NEW WINDOWS
010-032402-00 | 010-J058-10800 | 2021-09-10 | ALTR2135869 |  | 22000 | ALTER SINGLE FAMILY DWG BY INSTALLING INTERIOR PERIMETER DRAIN SUMP WELL AND PUMP. SEPERATE ELECTRIC REQUIRED FOR PUMP ELECTRIC
010-032402-00 | 010-J058-10800 | 2023-01-19 | MMLSM2304252 |  | 0 | MLS Scope: Replacement of a Single Furnace, A/C and/or Heat Pump License Number: H00589 ¦ Scope Item: furnaces / air handlers / RTUs
010-032404-00 | 010-J058-11000 | 2020-10-07 | MMLSR2020694 |  | 0 | MLS SCOPE: REPLACEMENT OF A SINGLE FURNACE LICENSE NUMBER: H00425 ¦ SCOPE ITEM: FURNACES / AIR HANDLERS / RTUS
010-032405-00 | 010-J058-11100 | 2019-03-14 | MMEPR1904866 |  | 0 | BUILDING PERMIT/PLAN REVIEW: ALTR1900826 INSTALL FURNACE AND A/C WITH MINOR DUCTWORK IN BASEMENT, DUCTWORK IN BASEMENT ONLY. LICENSE NUMBER: H00415 COMPLETION OF THE WORK DESCRIBED ON THIS PERMIT DOES NOT COMPLY BUILDING ORDER # SRTN1900128 OR ANY O
010-032405-00 | 010-J058-11100 | 2019-02-19 | PMEPR1903209 |  | 0 | BUILDING PERMIT/PLAN REVIEW: ALTR1900826 PLUMBING PER PLANS COMPLETION OF THE WORK DESCRIBED ON THIS PERMIT DOES NOT COMPLY BUILDING ORDER # SRTN1900128 OR ANY OTHER BUILDING ORDER ASSOCIATED WITH THIS PARCEL
010-032405-00 | 010-J058-11100 | 2019-02-01 | ALTR1900826 |  | 60000 | ALTER A 2 STORY - 2 FAMILY DWELLING BY CONVERTING IT INTO A 1 - FAMILY DWELLING. WORK INCLUDES NEW SIDING, WINDOWS, DOORS, NEW HVAC, NEW DUCTWORK, NEW ELECTRIC PANEL, WIRING FIXTURES AND DEVICES, NEW PLUMBING THROUGHOUT NEW WATER HEATER, REBUILD FRONT
010-032405-00 | 010-J058-11100 | 2019-05-22 | ALTR1905055 |  | 19890 | ALTER EXISTING 2 STORY FRAME SINGLE FAMILY DWELLING BY CONSTRUCTING A 24' X 24' DETACHED GARAGE WITH NO ELECTRIC. COMPLETION OF THE WORK DESCRIBED ON THIS PERMIT DOES NOT COMPLY BUILDING ORDER # SRTN1900128 OR ANY OTHER BUILDING ORDER ASSOCIATED WITH
010-032405-00 | 010-J058-11100 | 2019-01-23 | EMEPR1901466 |  | 0 | INSTALL NEW METER CAN
010-032405-00 | 010-J058-11100 | 2019-02-19 | EMEPR1903184 |  | 0 | BUILDING PERMIT/PLAN REVIEW: ALTR1900826 ELECTRIC PER PLANS COMPLETION OF THE WORK DESCRIBED ON THIS PERMIT DOES NOT COMPLY BUILDING ORDER # SRTN1900128 OR ANY OTHER BUILDING ORDER ASSOCIATED WITH THIS PARCEL
010-032408-00 | 010-J058-11400 | 2021-07-19 | PMEPR2127985 |  | 0 | *REPLACE MAIN STACK UP TO SECOND FLOOR. REPLACE ANY BATHROOM PIPING THAT WAS PLUMBED WRONG TO THE BATHROOM. THIS WILL INCLUDE THE KITCHEN DRAIN, LAUNDRY DRAIN, SECOND FLOOR LAV, TOILET, AND TUB. WE MAY NEED TO PLUMB BELOW THE JOISTS WHICH WILL REQUIRE A
010-032409-00 | 010-J058-11500 | 2019-03-27 | EMEPR1905742 |  | 0 | Building Permit/Plan Review: ALTR1901965 re Wire existing outlets and switches and lighting
010-032409-00 | 010-J058-11500 | 2019-03-19 | MMLSR1905133 |  | 0 | MLS Scope: Replacement of a Single Furnace, A/C and/or Heat Pump License Number: H00300 ¦ Scope Item: furnaces / air handlers / RTUs
010-032409-00 | 010-J058-11500 | 2019-09-23 | MMLSR1919217 |  | 0 | Building Permit/Plan Review: ALTR1901965 MLS Scope: Replacement of a Single Furnace, A/C and/or Heat Pump License Number: H00251 ¦ Scope Item: air conditioning (including condensers, evaporators, compressors)
010-032409-00 | 010-J058-11500 | 2019-01-01 |  | REVI
010-032409-00 | 010-J058-11500 | 2019-03-11 | ALTR1901965 |  | 83000 | ALTER 2 STY SFD BY ADDING 1/2 BATH TO 1ST FLOOR NEW MEP WORK NEW WINDOWS AND DOORS AND DRYWALL REPAIR WHERE NEEDED. MEP'S PERMITS TO BE OBTAINED SEPARATELY - INSPECTIONS REQUIRED.
010-032409-00 | 010-J058-11500 | 2019-03-20 | PMEPR1905265 |  | 0 | Building Permit/Plan Review: altr1901965 Install 2 water closets, 2 lavs, 1 tub, 1 kitchen sink,1 laundry setup
010-032410-00 | 010-J058-11600 | 2019-01-01 |  | REVI
010-032411-00 | 010-J058-11700 | 2019-02-04 |  |  |  | REHAB/OCC
010-032411-00 | 010-J058-11700 | 2019-09-20 | ALTR1909937 |  | 73000 | ALTER A 2 STORY FRAMED, 1 FAMILY DWELLING : SCOPE OF PROJECT IS A COMPLETE INTERIOR RENOVATION. WORK INCLUDES NEW DRYWALL, INSULATION, 2-EXTERIOR DOORS, NEW SERVICE PANEL, UPGRADE ELECTRIC TO 200AMP, NEW FURNACE, NEW WATER HEATER, NEW DUCTWORK, NEW FIXTU
010-032411-00 | 010-J058-11700 | 2019-10-04 | EMEPR1920262 |  | 0 | BUILDING PERMIT/PLAN REVIEW: ALTR1909937 FULL REWIRE AND UPDATE SERVICE
010-032411-00 | 010-J058-11700 | 2019-08-16 | PMEPR1916523 |  | 0 | DISCONNECT OLD GALVANIZED PIPE REPLUMB WITH PVC AND PIPE TO HOT WATER TANK TO 3 1/2 BATHROOM, KITCHEN, LAUNDRY. PLUMBING EXPOSED IN BASEMENT.
010-032411-00 | 010-J058-11700 | 2019-10-22 |  |  |  | COMPL OF INT/EXT REMODEL
010-032411-00 | 010-J058-11700 | 2019-11-13 | MMEPR1923422 |  | 0 | INSTALL NEW GAS LINE FOR NEW METER LOCATION LICENSE NUMBER: H00547
010-032411-00 | 010-J058-11700 | 2019-09-25 | MMEPR1919496 |  | 0 | BUILDING PERMIT/PLAN REVIEW: ALTR1909937 INSTALL NEW HI EFF. FURNACE AND AC SYSTEM. INSTALL ALL NEW DUCTWORK, 2 NEW EXHAUST FANS AND ONE NEW DRYER VENT. LICENSE NUMBER: H00547 ¦ SCOPE ITEM: FURNACES / AIR HANDLERS / RTUS LICENSE NUMBER: H00547 ¦ SCOP
010-032411-00 | 010-J058-11700 | 2019-07-30 | RSWDR1903800 |  | 50000 | REMOVE EXISTING 14 WINDOW(S), 2 DOOR(S) AND REPLACE WITH NEW. WORK TO COMPLY WITH RCO 612, RCO 308, AND RCO 113.6.1 WITH A U VALUE OF 0.35 OR BETTER. DOORS INFO: FRONT AND REAR DOORS. REMOVE EXISTING EXTERIOR WALL COVERING SYSTEM AND REPLACE WITH NEW E
010-032411-00 | 010-J058-11700 | 2019-02-04 |  |  |  | REHAB/OCC
010-032412-00 | 010-J058-11800 | 2021-07-08 | EMEPR2126209 |  | 0 | STAND ALONE PERMIT TO INSTALL NEW ELECTRIC AND BASIC DEVICES TO NEW DETACHED GARAGE THAT HAS ALREADY BEEN BUILD AND CLOSED OUT WITH PERMIT ALTR2117215
010-032412-00 | 010-J058-11800 | 2021-05-11 | ALTR2117215 |  | 21500 | PLAN APPROVAL: FINAL REVIEWED FOR COMPLIANCE UNDER: 2019 RESIDENTIAL CODE OF OHIO USE/OCCUPANCY GROUP: 1, 2, 3 FAMILY DWELLING CONSTRUCTION TYPE: V-B DESCRIPTION OF WORK: ALTER A 2 STORY FRAMED, 1 FAMILY DWELLING BY BUILDING A 20’X20 DETACHED GA
010-032412-00 | 010-J058-11800 | 2019-08-02 | RSWDR1903876 |  | 15000 | REMOVE EXISTING 3 WINDOW(S), 3 DOOR(S) AND REPLACE WITH NEW. WORK TO COMPLY WITH RCO 612, RCO 308, AND RCO 113.6.1 WITH A U VALUE OF 0.35 OR BETTER. REMOVE EXISTING EXTERIOR WALL COVERING SYSTEM AND REPLACE WITH NEW EXTERIOR SIDING OVER AN APPROVED WA
010-032412-00 | 010-J058-11800 | 2019-03-11 | MMEPR1904585 |  | 0 | REROUTING GAS LINES DUE TO COLUMBIA GAS NEW METER INSTALL LICENSE NUMBER: P00652
010-032412-00 | 010-J058-11800 | 2019-01-03 | EMLSR1900146 |  | 0 | 100 AMP SERVICE CHANGE
010-032412-00 | 010-J058-11800 | 2020-07-21 |  |  |  | RECK 2021 FOR POSSIBLE INT REMODEL
010-032413-00 | 010-J058-11900 | 2020-02-26 | ALTR2002042 |  | 50000 | PLAN APPROVAL: FINAL REVIEWED FOR COMPLIANCE UNDER: 2019 RESIDENTIAL CODE OF OHIO USE/OCCUPANCY GROUP: 1, 2, 3 FAMILY DWELLING CONSTRUCTION TYPE: V-B DESCRIPTION OF WORK: ALTER A 2 STORY FRAMED, 2 FAMILY DWELLING BY ADDING A BATHROOM AND MOVING
010-032413-00 | 010-J058-11900 | 2020-08-14 | EMEPR2016646 |  | 0 | BUILDING PERMIT/PLAN REVIEW: ALTR2002042 WIRING FOR KITCHEN, BATHROOMS AND SMOKE DETECTORS
010-032413-00 | 010-J058-11900 | 2020-07-28 | PMEPR2015208 |  | 0 | BUILDING PERMIT/PLAN REVIEW: ALTR2002042 REPLACE SOME DWV AND H2O LINES PER PLUMBING CODE
010-032415-00 | 010-J058-12100 | 2022-07-22 | RSWDR2229761 |  | 10000 | REMOVE EXISTING 4 WINDOW(S), 2 DOOR(S) AND REPLACE WITH NEW. WORK TO COMPLY WITH RCO 612, RCO 308, AND RCO 113.6.1 WITH A U VALUE OF 0.35 OR BETTER. REMOVE EXISTING EXTERIOR WALL COVERING SYSTEM AND REPLACE WITH NEW EXTERIOR SIDING OVER AN APPROVED WAT
010-032417-00 | 010-J059-01200 | 2022-05-13 | RSWDR2219521 |  | 25000 | REMOVE EXISTING 22 WINDOW(S), 3 DOOR(S) AND REPLACE WITH NEW. WORK TO COMPLY WITH RCO 612, RCO 308, AND RCO 113.6.1 WITH A U VALUE OF 0.35 OR BETTER. REMOVE EXISTING EXTERIOR WALL COVERING SYSTEM AND REPLACE WITH NEW EXTERIOR SIDING OVER AN APPROVED W
010-032418-00 | 010-J059-02000 | 2020-01-09 | MMLSR2000615 |  | 0 | MLS SCOPE: REPLACEMENT OF A SINGLE FURNACE LICENSE NUMBER: H00014 ¦ SCOPE ITEM: FURNACES / AIR HANDLERS / RTUS LICENSE NUMBER: H00014 LICENSE NUMBER: H00014 ¦ SCOPE ITEM:
010-032418-00 | 010-J059-02000 | 2020-01-13 | EMEPR2000769 |  | 0 | INSTALLING A DEDICATED CIRCUIT FOR THE NEW FURNACE BEING INSTALLED ALSO.
010-032418-00 | 010-J059-02000 | 2020-01-13 | MMLSR2000767 |  | 0 | MLS SCOPE: REPLACEMENT OF A SINGLE FURNACE LICENSE NUMBER: H00300 ¦ SCOPE ITEM: FURNACES / AIR HANDLERS / RTUS
010-032419-00 | 010-J059-02100 | 2021-04-09 | DEMO2112691 |  | 2000 | DEMOLITION OF AN ACCESSORY STRUCTURE - 50 SQ FT COMPLETION OF THE WORK DESCRIBED ON THIS PERMIT, INCLUDING ALL REQUIRED INSPECTIONS AND APPROVALS, WILL COMPLY BUILDING ORDER #UNSF2100088
010-032421-00 | 010-J059-02300 | 2020-07-20 | MMLSR2014405 |  | 0 | MLS SCOPE: REPLACEMENT OF A SINGLE A/C UNIT OR HEAT PUMP LICENSE NUMBER: H00589 ¦ SCOPE ITEM: AIR CONDITIONING (INCLUDING CONDENSERS, EVAPORATORS, COMPRESSORS)
010-032421-00 | 010-J059-02300 | 2024-01-10 | PMLSR2402940 |  | 0 | MLS Scope: Water Heater Replacement
010-032422-00 | 010-J059-02400 | 2021-10-21 | RSWDR2141785 |  | 27300 | Remove existing exterior wall covering system and replace with new exterior siding over an approved water-resistive barrier. Work to comply with RCO 703. Remove existing shingle roof to deck and replace with new felt underlayment, ice barrier membrane
010-032423-00 | 010-J059-02500 | 2019-01-01 |  | REVI
010-032427-00 | 010-J059-03100 | 2022-03-10 | ROOFC2210410 |  | 21488 | RE-ROOF SECTION AND INSTALL 50 MIL DUROLAST MEMBRANEMINCLUDING NECCESARY FLASHINGS NEW EDGE METAL TRIMS AND PROVIDE 20 YEAR NDL WARRNTY. TEAR OFF SHINGLE SECTION AND REPLACE WITH NEW INCLUDING ICE AND WATER GUARD FELT AND ALUMINUIM TRIM PROVIDE LIMITED
010-032427-00 | 010-J059-03100 | 2022-03-31 | PMEPC2213462 |  | 0 | BUILDING PERMIT/PLAN REVIEW: NEWC2133839 INSTALL PLUMBING AS PLANS
010-032427-00 | 010-J059-03100 | 2023-04-03 | EMEPC2313969 |  | 0 | BUILDING PERMIT/PLAN REVIEW: NEWC2148196 NEW 100 AMP SERVICE WITH NEW DEVICES AND FIXTURES.
010-032427-00 | 010-J059-03100 | 2023-03-21 | EMEPC2312377 |  | 0 | BUILDING PERMIT/PLAN REVIEW: ALTC2207230 INSTALL NEW OR REINSTALL EXISTING RECESSED CAN LIGHTING INTO THE CEILING GRID. INSTALL NEW SWITCHED RECEPTACLES ON SEPARATE CIRCUITS FOR HEAT LAMPS. INSTALL EXISTING ELECTRIC INTO NEW FRAMED WALL. MOVE EXISTING
010-032427-00 | 010-J059-03100 | 2022-03-16 | GBLW2211288 |  | 0 | NEW 20.56 SF INTERNALLY ILLUMINATED WALL SIGN. “DONATOS.” SOUTH ELEVATION.
010-032432-00 | 010-J060-01000 | 2023-05-02 | WNDRC2318271 |  | 2500 | REPLACING 6 WINDOWS AND 4 DOORS - ALL WINDOWS REPLACED WITH SAME SIZE AND TYPE AND ALL 4 DOORS ARE SAME SIZE AND TYPE ALL IN MAIN STURCTURE AND BATHROM
010-032435-00 | 010-J060-01700 | 2019-05-06 | RSWDR1901998 |  | 7661 | REMOVE EXISTING SHINGLE ROOF TO DECK AND REPLACE WITH NEW FELT UNDERLAYMENT, ICE BARRIER MEMBRANE AT EAVE, NECESSARY FLASHINGS, AND NEW ASPHALT SHINGLES. WORK TO COMPLY WITH RCO CHAPTER 9 & MANUFACTURE INSTALLATION INSTRUCTIONS.
010-032436-00 | 010-J060-01800 | 2020-08-10 | PMEPI2007396 |  | 10200 | ALT 1 STY SINGLE FAMILY DWG BY INSTALLING (128) LF BASEMENT GUTTER, SUMP WELL AND PUMP. UNFINISHED BASEMENT.
010-032436-00 | 010-J060-01800 | 2020-08-31 | EMEPR2017866 |  | 0 | BUILDING PERMIT/PLAN REVIEW: PMEPI2007396 ALT 1 STY SINGLE FAMILY DWG BY INSTALLING NEW ELECTRICAL OUTLET FOR SUMP PUMP.
010-032444-00 | 010-J060-00100 | 2023-10-18 | PMLSR2344456 |  | 0 | MLS Scope: Water Heater Replacement
010-032447-00 | 010-J060-00400 | 2019-12-02 | RSWDR1906141 |  | 3300 | REMOVE EXISTING SHINGLE ROOF TO DECK AND REPLACE WITH NEW FELT UNDERLAYMENT, ICE BARRIER MEMBRANE AT EAVE, NECESSARY FLASHINGS, AND NEW ASPHALT SHINGLES. WORK TO COMPLY WITH RCO CHAPTER 9 & MANUFACTURE INSTALLATION INSTRUCTIONS.ROOF INFO: SHINGLE TEAR OF
010-032448-00 | 010-J060-00600 | 2020-02-25 | RSWDR2000702 |  | 150 | REMOVE EXISTING 0 WINDOW(S), 0 DOOR(S) AND REPLACE WITH NEW. WORK TO COMPLY WITH RCO 612, RCO 308, AND RCO 113.6.1 WITH A U VALUE OF 0.35 OR BETTER. A WORK SCOPE OF LESS THAN 100 SQUARE FEET DOES NOT REQUIRE A SIDING PERMIT. A WORK SCOPE OF LESS THAN
010-032448-00 | 010-J060-00600 | 2021-12-20 | RSWDR2149726 |  | 4250 | REMOVE EXISTING SHINGLE ROOF TO DECK AND REPLACE WITH NEW FELT UNDERLAYMENT, ICE BARRIER MEMBRANE AT EAVE, NECESSARY FLASHINGS, AND NEW ASPHALT SHINGLES. WORK TO COMPLY WITH RCO CHAPTER 9 & MANUFACTURE INSTALLATION INSTRUCTIONS.
010-032450-00 | 010-J060-00800 | 2025-03-14 |  |  |  | POSS REMOD
010-032452-00 | 010-J059-11700 | 2019-01-01 |  | REVI
010-032454-00 | 010-I046-05700 | 2022-08-26 | MMEPR2234804 |  | 0 | BUILDING PERMIT/PLAN REVIEW: ALTR2221103 FULL HOUSE - EXHAUST FANS, VENTED RANGE HOOD, MINI SPLIT ON 3 RD FLOOR LICENSE NUMBER: H00911 ¦ SCOPE ITEM: DUCTWORK / DAMPERS
010-032454-00 | 010-I046-05700 | 2022-07-26 | EMEPR2230227 |  | 0 | BUILDING PERMIT/PLAN REVIEW: ALTR2221103 NEW SERVICE AND COMPLETE REWIRE
010-032454-00 | 010-I046-05700 | 2022-08-23 | PMEPR2234271 |  | 0 | BUILDING PERMIT/PLAN REVIEW: ALTR2221103 INSTALL PLUMBING AS PER DRAWINGS
010-032454-00 | 010-I046-05700 | 2024-05-15 |  |  |  | REVIEW PARCEL. ADJ LAND PORTION PREVIOUSLY NOT PICKED UP.
010-032455-00 | 010-J059-12100 | 2020-04-09 | RSWDR2001292 |  | 5000 | REMOVE EXISTING SHINGLE ROOF TO DECK AND REPLACE WITH NEW FELT UNDERLAYMENT, ICE BARRIER MEMBRANE AT EAVE, NECESSARY FLASHINGS, AND NEW ASPHALT SHINGLES. WORK TO COMPLY WITH RCO CHAPTER 9 & MANUFACTURE INSTALLATION INSTRUCTIONS.
010-032459-00 | 010-N011-15400 | 2020-08-13 | EMEPR2016570 |  | 0 | RAN DEDICATED CIRCUIT FOR NEW FURNACE REPLACEMENT INSTALL
010-032459-00 | 010-N011-15400 | 2020-08-24 | MMEPR2017348 |  | 0 | RUBN NEW GAS LINE FROM METER TO FURNACE AND HOT WATER TANK LICENSE NUMBER: H00978 ¦ SCOPE ITEM: FUEL GAS OR LP GAS
010-032459-00 | 010-N011-15400 | 2020-08-07 | MMLSR2016094 |  | 0 | MLS SCOPE: REPLACEMENT OF A SINGLE FURNACE LICENSE NUMBER: H00300 ¦ SCOPE ITEM: FURNACES / AIR HANDLERS / RTUS
010-032461-00 | 010-J059-10300 | 2023-10-05 | DEMO2342457 |  | 2500 | DEMOLITION OF 1112 SQ FT ACCESSORY STRUCTURE - COLUMBUS SOUTHSIDE COMPLETION OF THE WORK DESCRIBED ON THIS PERMIT, INCLUDING ALL REQUIRED INSPECTIONS AND APPROVALS, WILL COMPLY BUILDING ORDER VIOL2300121.
010-032464-00 | 010-J059-10500 | 2019-05-13 | RSWDR1902162 |  | 7230 | REMOVE EXISTING 18 WINDOW(S), 3 DOOR(S) AND REPLACE WITH NEW. WORK TO COMPLY WITH RCO 612, RCO 308, AND RCO 113.6.1 WITH A U VALUE OF 0.35 OR BETTER.WINDOWS INFO: REPLACING 18 WINDOWS IN THE MAIN HOUSE DOORS INFO: REPLACING THE FRONT, REAR AND SIDE ENTR
010-032464-00 | 010-J059-10500 | 2019-07-17 | EMEPR1913992 |  | 0 | SERVICE
010-032464-00 | 010-J059-10500 | 2019-09-18 | MMLSR1918924 |  | 0 | MLS SCOPE: REPLACEMENT OF A SINGLE A/C UNIT OR HEAT PUMP LICENSE NUMBER: H00172 ¦ SCOPE ITEM: AIR CONDITIONING (INCLUDING CONDENSERS, EVAPORATORS, COMPRESSORS)
010-032465-00 | 010-J059-10600 | 2019-01-01 |  | REVI
010-032467-00 | 010-J059-10800 | 2019-01-01 |  | REVI
010-032468-00 | 010-J059-10900 | 2022-08-19 | RSWDR2233632 |  | 10000 | REMOVE EXISTING 16 WINDOW(S), 2 DOOR(S) AND REPLACE WITH NEW. WORK TO COMPLY WITH RCO 612, RCO 308, AND RCO 113.6.1 WITH A U VALUE OF 0.35 OR BETTER. WINDOWS INFO: REMOVE AND REPLACE VINYL WINDOWS.. DOORS INFO: FRONT AND BACK EXTERIOR DOOR REPLACEMENT..
010-032468-00 | 010-J059-10900 | 2022-08-23 | PMLSR2234101 |  | 0 | MLS SCOPE: WATER HEATER REPLACEMENT
010-032468-00 | 010-J059-10900 | 2022-09-09 | MMLSR2236564 |  | 0 | NULL MLS SCOPE: REPLACEMENT OF A SINGLE FURNACE, A/C AND/OR HEAT PUMP LICENSE NUMBER: H00620 ¦ SCOPE ITEM: AIR CONDITIONING (INCLUDING CONDENSERS, EVAPORATORS, COMPRESSORS)
010-032469-00 | 010-J059-11000 | 2020-06-30 | MMLSR2012931 |  | 0 | MLS SCOPE: REPLACEMENT OF A SINGLE FURNACE, A/C AND/OR HEAT PUMP LICENSE NUMBER: H00317 ¦ SCOPE ITEM: AIR CONDITIONING (INCLUDING CONDENSERS, EVAPORATORS, COMPRESSORS) LICENSE NUMBER: H00317 ¦ SCOPE ITEM: FURNACES / AIR HANDLERS / RTUS
010-032473-00 | 010-J059-08800 | 2019-01-01 |  | REVI
010-032473-00 | 010-J059-08800 | 2024-05-16 | RSWDR2419971 |  | 16000 | Remove existing 19 window(s), 0 door(s) and replace with new. Work to comply with RCO 612, RCO 308, and RCO 113.6.1 with a U Value of 0.35 or Better.
010-032474-00 | 010-J059-08900 | 2021-03-15 | MMLSR2108878 |  | 0 | MLS SCOPE: REPLACEMENT OF A SINGLE FURNACE, A/C AND/OR HEAT PUMP LICENSE NUMBER: H00855 ¦ SCOPE ITEM: AIR CONDITIONING (INCLUDING CONDENSERS, EVAPORATORS, COMPRESSORS) LICENSE NUMBER: H00855 ¦ SCOPE ITEM: FURNACES / AIR HANDLERS / RTUS
010-032474-00 | 010-J059-08900 | 2021-08-18 | ALTR2132475 |  | 37000 | PLAN APPROVAL: FINAL REVIEWED FOR COMPLIANCE UNDER: 2019 RESIDENTIAL CODE OF OHIO USE/OCCUPANCY GROUP: 1, 2, 3 FAMILY DWELLING CONSTRUCTION TYPE: V-B DESCRIPTION OF WORK: ALTER A 2 STORY FRAMED, 1 FAMILY DWELLING BY BUILDING A 24’X30’ DETACHED G
010-032476-00 | 010-J059-09100 | 2023-04-10 | RSWDR2314854 |  | 15000 | REMOVE EXISTING 25 WINDOW(S), 1 DOOR(S) AND REPLACE WITH NEW. WORK TO COMPLY WITH RCO 612, RCO 308, AND RCO 113.6.1 WITH A U VALUE OF 0.35 OR BETTER.WINDOWS INFO: 18 HOUSE 7 BASEMENT DOORS INFO: BACK DOOR
010-032481-00 | 010-J059-06900 | 2023-08-28 | RSWDR2336474 |  | 13000 | Remove existing 10 window(s), 0 door(s) and replace with new. Work to comply with RCO 612, RCO 308, and RCO 113.6.1 with a U Value of 0.35 or Better. Remove existing exterior wall covering system and replace with new exterior siding over an approved wa
010-032482-00 | 010-J059-07000 | 2023-09-01 | MMLSR2337454 |  | 0 | MLS Scope: Replacement of a Single A/C Unit or Heat Pump License Number: H00056 ¦ Scope Item: air conditioning (including condensers, evaporators, compressors)
010-032482-00 | 010-J059-07000 | 2022-02-11 | RSWDR2207028 |  | 7019 | REMOVE EXISTING SHINGLE ROOF TO DECK AND REPLACE WITH NEW FELT UNDERLAYMENT, ICE BARRIER MEMBRANE AT EAVE, NECESSARY FLASHINGS, AND NEW ASPHALT SHINGLES. WORK TO COMPLY WITH RCO CHAPTER 9 & MANUFACTURE INSTALLATION INSTRUCTIONS.
010-032485-00 | 010-J059-08400 | 2019-01-01 |  | REVI
010-032486-00 | 010-K088-04400 | 2019-02-25 | DEMO1901526 |  | 101000 | DEMOLITION OF A 26,212 SQ FT COMMERCIAL BUILDING
010-032486-00 | 010-K088-04400 | 2019-08-27 | PMEPC1917286 |  | 0 | PLUMBING PERMIT TO INSTALL A NEW HAND SINK, GREASE INTERCEPTOR AND FLOOR DRAIN ALONG WITH SANITARY LINE AND WATER SUPPLY LINES IN THE KITCHEN OF AN EXISTING COMMERCIAL BUILDING. DRAWIINGS PROVIDED. ROUGH AND FINAL PLUMBING INSPECTIONS WILL BE REQUIRED TO
010-032486-00 | 010-K088-04400 | 2020-09-04 | ROOFC2008429 |  | 22000 | BUILDING PERMIT TO REMOVE EXISTING ROOF MEMBRANE TO DECK AND INSTALL NEW MECHANICALLY FASTENED .045 TPO ROOF MEMBRANE ROOFING SYSTEM AND R-25 INSULATION ALONG WITH NEW PERIMETER AND PENETRATION FLASHINGS ON AN EXISITNG COMMERCIAL BUILDING. SPECS PROVIDE
010-032487-00 | 010-P007-02700 | 2022-02-27 | RSWDR2208743 |  | 7500 | REMOVE EXISTING SHINGLE ROOF TO DECK AND REPLACE WITH NEW FELT UNDERLAYMENT, ICE BARRIER MEMBRANE AT EAVE, NECESSARY FLASHINGS, AND NEW ASPHALT SHINGLES. WORK TO COMPLY WITH RCO CHAPTER 9 & MANUFACTURE INSTALLATION INSTRUCTIONS.
010-032489-00 | 010-J043-05400 | 2021-05-04 | MMLSR2116054 |  | 0 | MLS Scope: Replacement of a Single A/C Unit or Heat Pump License Number: H00359 ¦ Scope Item: furnaces / air handlers / RTUs
010-032492-00 | 010-K088-04300 | 2023-08-10 | FALRC2333996 |  | 0 | INSTALL NEW MANUAL FIRE ALARM SYSTEM IN EXISTING BUILDING. SYSTEM TO SUPERVISE KITCHEN HOOD SUPPRESSION SYSTEM. LOW FREQUENCY REQUIRED IN SLEEPING AREAS. STAND ALONE PERMIT. SECTION 901.7 OF THE OHIO FIRE CODE REQUIRES THE FIRE CODE OFFICIAL TO BE NOTIFI
010-032492-00 | 010-K088-04300 | 2023-08-10 | FALRC2333996 |  | 0 | INSTALL NEW MANUAL FIRE ALARM SYSTEM IN EXISTING BUILDING. SYSTEM TO SUPERVISE KITCHEN HOOD SUPPRESSION SYSTEM. LOW FREQUENCY REQUIRED IN SLEEPING AREAS. STAND ALONE PERMIT. SECTION 901.7 OF THE OHIO FIRE CODE REQUIRES THE FIRE CODE OFFICIAL TO BE NOTIFI
010-032506-00 | 010-K085-08100 | 2025-01-01 |  |  |  | SPL/NWP/VD
010-032508-00 | 010-K085-08000 | 2025-01-01 |  |  |  | SPL/NWP/VD
010-032509-00 | 010-K085-07900 | 2025-01-01 |  |  |  | SPL/NWP/VD
010-032509-00 | 010-K085-07900 | 2025-01-17 |  |  |  | POSS N/C
010-032512-00 | 010-K085-05900 | 2019-07-11 | MMLSR1913391 |  | 0 | MLS Scope: Replacement of a Single Furnace, A/C and/or Heat Pump License Number: H00855 ¦ Scope Item: air conditioning (including condensers, evaporators, compressors) License Number: H00855 ¦ Scope Item: furnaces / air handlers / RTUs
010-032515-00 | 010-K085-05600 | 2020-04-09 | MMLSR2007051 |  | 0 | NULL MLS SCOPE: REPLACEMENT OF A SINGLE A/C UNIT OR HEAT PUMP LICENSE NUMBER: H00083 ¦ SCOPE ITEM: AIR CONDITIONING (INCLUDING CONDENSERS, EVAPORATORS, COMPRESSORS)
010-032518-00 | 010-K088-03400 | 2019-09-25 | RSWDR1904863 |  | 8000 | Remove existing 18 window(s), 4 door(s) and replace with new. Work to comply with RCO 612, RCO 308, and RCO 113.6.1 with a U Value of 0.35 or Better.
010-032521-00 | 010-K088-03100 | 2022-09-14 | PMEPR2237093 |  | 0 | BUILDING PERMIT/PLAN REVIEW: ADDR2214963 21/2 BATH HOUSE NEW FIXTURES DRAINS WATER LINES HOT WATER HEATER LAUNDRY COMPLETION OF THE WORK DESCRIBED ON THIS PERMIT, INCLUDING ALL REQUIRED INSPECTIONS AND APPROVALS, WILL NOT COMPLY BUILDING ORD
010-032521-00 | 010-K088-03100 | 2022-09-14 | MMEPR2237085 |  | 0 | BUILDING PERMIT/PLAN REVIEW: ADDR2214963 - UNSF2100307 NEW FURNACE AC CONDENSOR STAT BATH FAN DLUCTWORK LICENSE NUMBER: H00079 COMPLETION OF THE WORK DESCRIBED ON THIS PERMIT, INCLUDING ALL REQUIRED INSPECTIONS AND APPROVA
010-032521-00 | 010-K088-03100 | 2022-04-11 | ADDR2214963 |  | 140000 | PLAN APPROVAL: FINAL REVIEWED FOR COMPLIANCE UNDER: 2019 RESIDENTIAL CODE OF OHIO DESCRIPTION OF WORK: ALTER A 2 STORY FRAME, 1 FAMILY DWELLING BY ADDING A 15’X 23’ 2-STORY ADDITION, WITH CRAWLSPACE. ADDITION CONSISTS OF 1ST FLOOR MUD ROOM WITH LAUN
010-032521-00 | 010-K088-03100 | 2022-08-09 | ALTR2232166 |  | 23500 | PLAN APPROVAL: FINAL REVIEWED FOR COMPLIANCE UNDER: 2019 RESIDENTIAL CODE OF OHIO USE/OCCUPANCY GROUP: 1, 2, 3 FAMILY DWELLING CONSTRUCTION TYPE: V-B DESCRIPTION OF WORK: ALTER A 2 STORY FRAMED, 1 FAMILY DWELLING BY BUILDING A TWO CAR 20X20 DETA
010-032521-00 | 010-K088-03100 | 2022-10-19 | EMEPR2242095 |  | 0 | BUILDING PERMIT/PLAN REVIEW: PLRE2238788 REWIRE HOUSE TO CODE TB
010-032521-00 | 010-K088-03100 | 2023-06-15 |  |  |  | 15X23 2 ST ADDN
010-032522-00 | 010-K088-03000 | 2019-03-12 | PMLSR1904696 |  | 0 | MLS Scope: Water Heater Replacement
010-032523-00 | 010-K088-02900 | 2021-11-18 | RSWDR2145798 |  | 14000 | REMOVE EXISTING 17 WINDOW(S), 2 DOOR(S) AND REPLACE WITH NEW. WORK TO COMPLY WITH RCO 612, RCO 308, AND RCO 113.6.1 WITH A U VALUE OF 0.35 OR BETTER. DOORS INFO: SIDE DOOR AND BACK DOOR REMOVE EXISTING EXTERIOR WALL COVERING SYSTEM AND REPLACE WITH NEW
010-032523-00 | 010-K088-02900 | 2020-11-10 | MMLSR2023581 |  | 0 | MLS SCOPE: REPLACEMENT OF A SINGLE FURNACE LICENSE NUMBER: H00124 ¦ SCOPE ITEM: FURNACES / AIR HANDLERS / RTUS
010-032523-00 | 010-K088-02900 | 2023-06-20 | MMLSR2325547 |  | 0 | MLS Scope: Replacement of a Single Furnace, A/C and/or Heat Pump License Number: H00589 ¦ Scope Item: air conditioning (including condensers, evaporators, compressors)
010-032531-00 | 010-K088-02100 | 2019-12-20 | PMLSR2000816 |  | 0 | MLS SCOPE: WATER HEATER REPLACEMENT
010-032532-00 | 010-K088-02000 | 2023-11-30 | RSWDR2349977 |  | 3784 | REMOVE EXISTING SHINGLE ROOF TO DECK AND REPLACE WITH NEW FELT UNDERLAYMENT, ICE BARRIER MEMBRANE AT EAVE, NECESSARY FLASHINGS, AND NEW ASPHALT SHINGLES. WORK TO COMPLY WITH RCO CHAPTER 9 & MANUFACTURE INSTALLATION INSTRUCTIONS.ROOF INFO: SHINGLE TEAR OF
010-032537-00 | 010-K088-01600 | 2019-09-11 | EMEPR1918342 |  | 0 | UPGRADE TO 200 AMP SERVICE ONLY
010-032539-00 | 010-K088-01400 | 2020-04-29 | EMEPR2008161 |  | 0 | REPLACE SERVICE FROM METER TO PANEL AND REPLACE 100 AMP PANEL
010-032540-00 | 010-K088-01300 | 2022-12-05 | ALTR2248131 |  | 6000 | PLAN APPROVAL: FINAL REVIEWED FOR COMPLIANCE UNDER: 2019 RESIDENTIAL CODE OF OHIO DESCRIPTION OF WORK: ALTER A 2 STORY SFD BY RENOVATING KITCHEN PER SCOPE OF WORK. 2ND FLOOR TO BE UPDATED. NO LAYOUT CHANGES, BUT NEW FIXTURES. MECHANICAL, ELECTRICAL,
010-032540-00 | 010-K088-01300 | 2023-03-17 | EMEPR2311838 |  | 0 | BUILDING PERMIT/PLAN REVIEW: ALTR2248131 BATHROOM ADDITION, KITCHEN REMODEL, RE-WIRE, SERVICE CHANGE 100AMPS
010-032540-00 | 010-K088-01300 | 2019-01-31 | EMEPR1902076 |  | 0 | BUILDING PERMIT/PLAN REVIEW: RBLD1809947 A. SERVICE CHANGE 100AMP B. WHOLE HOUSE RE-WIRE C. BATHROOM ADDITION D. KITCHEN REMODEL E. SMOKE DETECTORS
010-032540-00 | 010-K088-01300 | 2019-01-09 | MMEPR1900478 |  | 0 | REPLACE EXISTING FURNACE AND DUCTWORK, ADD AIR CONDITIONING LICENSE NUMBER: H00240 ¦ SCOPE ITEM: AIR CONDITIONING (INCLUDING CONDENSERS, EVAPORATORS, COMPRESSORS)
010-032540-00 | 010-K088-01300 | 2023-03-17 | MMEPR2311831 |  | 0 | BUILDING PERMIT/PLAN REVIEW: ALTR2248131 INSTALL GAS PIPE TO FURNACE LICENSE NUMBER: HO9999
010-032540-00 | 010-K088-01300 | 2023-03-17 | PMEPR2311833 |  | 0 | BUILDING PERMIT/PLAN REVIEW: ALTR2248131 PLUMBING PER PLANS
010-032540-00 | 010-K088-01300 | 2023-03-17 | EMEPR2311838 |  | 0 | BUILDING PERMIT/PLAN REVIEW: ALTR2248131 BATHROOM ADDITION, KITCHEN REMODEL, RE-WIRE, SERVICE CHANGE 100AMPS
010-032542-00 | 010-K088-01100 | 2019-01-01 |  | REVI
010-032543-00 | 010-K088-01000 | 2020-09-09 | MMEPR2018577 |  | 0 | BUILDING PERMIT/PLAN REVIEW: ALTR1907836 COMPLETION OF WORK THAT WAS STARTED ON OTHER COMPANY PERMIT MMEPR1919238. TOOK OVER TO COMPLETE THE AC UNIT, RETURN DROP AND FRESH AIR. WILL INCLUDE ANY WORK AFTER PREVIOUS COMPANY ROUGH PASSING AS PART OF THIS P
010-032543-00 | 010-K088-01000 | 2019-09-24 | MMEPR1919238 |  | 0 | BUILDING PERMIT/PLAN REVIEW: ALTR1907836 INSTALL A FURNACE AIR CONDITIONER AND INSTALL SOME DUCT WORK LICENSE NUMBER: H00172 ¦ SCOPE ITEM: FURNACES / AIR HANDLERS / RTUS
010-032543-00 | 010-K088-01000 | 2019-08-01 | ALTR1907836 |  | 35000 | PLAN APPROVAL: FINAL REVIEWED FOR COMPLIANCE UNDER: 2019 RESIDENTIAL CODE OF OHIO USE/OCCUPANCY GROUP: 1, 2, 3 FAMILY DWELLING CONSTRUCTION TYPE: V-B DESCRIPTION OF WORK: ALTER A 2 STORY FRAMED, 1 FAMILY DWELLING BY OPENING BEARING WALLS BETWEEN
010-032543-00 | 010-K088-01000 | 2020-01-20 | MMEPR2001307 |  | 0 | BUILDING PERMIT/PLAN REVIEW: ALTR1907836 MOVE GAS LINES FOR RELOCATION OF GAS METER WILL NEED GAS PRESSURE TEST LICENSE NUMBER: H00172 ¦ SCOPE ITEM: FUEL GAS OR LP GAS
010-032543-00 | 010-K088-01000 | 2019-09-19 | PMEPR1918978 |  | 0 | REPLACE ALL SANITARY AND WATER LINES IN HOUSE INSTALL NEW FIXTURES AND WATER HEATER USING PVC SANITARY PIPE AND FITTING AND PEX WATER LINES
010-032544-00 | 010-K088-00900 | 2020-05-13 | EMLSR2009007 |  | 0 | BUILDING PERMIT/PLAN REVIEW: PLEX2003663 MLS SCOPE: ELECTRIC FOR SOLAR PHOTOVOLTAIC (PV) SYSTEM
010-032547-00 | 010-K088-00600 | 2021-04-13 | EMEPR2113132 |  | 0 | BUILDING PERMIT/PLAN REVIEW: NEWR2009990 WIRE COMPLETE HOUSE AND DETACHED GARAGE INSTALL 200 AMP PANEL
010-032547-00 | 010-K088-00600 | 2021-04-13 | PMEPR2113068 |  | 0 | BUILDING PERMIT/PLAN REVIEW: NEWR2009990 3 WATER CLOSETS 3 VANITIES 2 TUB AND SHOWERS 1 KITCHEN 1 WASHER SETUP 1 WATER HEATER NEW DRAIN LINES AND WATER LINES
010-032547-00 | 010-K088-00600 | 2021-07-15 | MMEPR2127508 |  | 0 | BUILDING PERMIT/PLAN REVIEW: NEWR2009990 INSTALL ALL NECESSARY GAS PIPPING LICENSE NUMBER: H00172 ¦ SCOPE ITEM: FUEL GAS OR LP GAS
010-032547-00 | 010-K088-00600 | 2021-06-27 | PMEPR2124416 |  | 0 | BUILDING PERMIT/PLAN REVIEW: NEWR2009990 INSTALL PLUMBING PER PLANS
010-032547-00 | 010-K088-00600 | 2021-04-12 | MMEPR2112959 |  | 0 | BUILDING PERMIT/PLAN REVIEW: NEWR2009990 INSTALL HIGH EFFICIENCY FURNACE AND AIR CONDITIONER WITH ALL NECESSARY DUCTWORK. INSTALL DRYER VENT AND BATH FANS LICENSE NUMBER: H00172 ¦ SCOPE ITEM: FURNACES / AIR HANDLERS / RTUS LICENSE NUMBER: H00172 ¦ SCOP
010-032549-00 | 010-K088-00400 | 2024-11-06 | ALTR2444289 |  | 100000 | REVIEWED FOR COMPLIANCE UNDER: 2019 RESIDENTIAL CODE OF OHIO USE/OCCUPANCY GROUP: 1, 2, 3 FAMILY DWELLING CONSTRUCTION TYPE: V-B DESCRIPTION OF WORK: ALTER A 2 STORY FRAMED, 2 FAMILY DWELLING BY COMPLETE INTERIOR RENOVATION AND RECONFIGURATION OF F
010-032549-00 | 010-K088-00400 | 2024-11-26 | EMEPR2446902 |  | 0 | BUILDING PERMIT/PLAN REVIEW: ALTR2444289 SERVICE AND ROUGH
010-032549-00 | 010-K088-00400 | 2024-11-26 | MMEPR2446752 |  | 0 | BUILDING PERMIT/PLAN REVIEW: ALTR2444289 NEW HVAC INCLUDING DUCTWORK LICENSE NUMBER: H01368 ¦ SCOPE ITEM: DUCTWORK / DAMPERS
010-032550-00 | 010-K088-00300 | 2024-08-23 | RSWDR2434573 |  | 11832 | Remove existing shingle roof to deck and replace with new felt underlayment, ice barrier membrane at eave, necessary flashings, and new asphalt shingles. Work to comply with RCO chapter 9 & Manufacture installation instructions.Roof Info: complete shingl
010-032552-00 | 010-K088-00100 | 2019-11-01 | ALTR1911613 |  | 7000 | PLAN APPROVAL: FINAL REVIEWED FOR COMPLIANCE UNDER: 2019 RESIDENTIAL CODE OF OHIO USE/OCCUPANCY GROUP: 1, 2, 3 FAMILY DWELLING CONSTRUCTION TYPE: V-B DESCRIPTION OF WORK: ALTER A 2 STORY FRAMED, 1 FAMILY DWELLING BY REPLACING A BATHTUB WITH A NE
010-032552-00 | 010-K088-00100 | 2019-11-05 | PMEPR1922729 |  | 0 | INSTALL THE PTRAP AND DRAIN CONNECTION TO THE EXISTING DRAIN FOR THE NEW TILE IN SHOWER PAN. THE SHOWER PAN IS A MEMBRANE LINER THAT THE CUSTOMER IS INSTALLING. THE CUSTOMER IS ALSO INSTALLING THE LINER SHOWER DRAIN, TO THE LINER. WE WILL INSTALL THE
010-032552-00 | 010-K088-00100 | 2019-08-05 | EMEPR1915517 |  | 0 | INSTALL 1 OUTLET ON STAIRWELL FOR CHAIRLIFT OFF OF EXISTING CIRCUIT
010-032557-00 | 010-N133-04600 | 2020-05-05 | MMLSR2008486 |  | 0 | MLS SCOPE: REPLACEMENT OF A SINGLE A/C UNIT OR HEAT PUMP LICENSE NUMBER: H00855 ¦ SCOPE ITEM: AIR CONDITIONING (INCLUDING CONDENSERS, EVAPORATORS, COMPRESSORS)
010-032557-00 | 010-N133-04600 | 2019-01-15 |  |  | 30000 | RENOVATING HOUSE. WORK TO INCLUDE ADDING WASHER/DRYER TO 1ST FLOOR AND REMODELING 2ND FLOOR MATER BEDROOM TO INCLUDE NEW MASTER BATH & MASTER CLOSET. NEW METAL ROOF MINOR ELECTRIC + PLUMBING AS WELL. E/P PERMITS TO BE PULLED
010-032559-00 | 010-K085-04900 | 2020-05-01 | RSWDR2001596 |  | 6785 | REMOVE EXISTING SHINGLE ROOF TO DECK AND REPLACE WITH NEW FELT UNDERLAYMENT, ICE BARRIER MEMBRANE AT EAVE, NECESSARY FLASHINGS, AND NEW ASPHALT SHINGLES. WORK TO COMPLY WITH RCO CHAPTER 9 & MANUFACTURE INSTALLATION INSTRUCTIONS.ROOF INFO: SHINGLE TEAR OF
010-032559-00 | 010-K085-04900 | 2024-03-12 | EMEPR2410922 |  | 0 | REMOVE EXISTING 200 AMP ELECTRICAL CIRCUIT BREAKER PANEL AND REPKACE WITH NEW 200 AMP CIRCUIT BREAKER PANEL. INCLUDES ALL NECCESSARY GROUNDING NEEDED.
010-032566-00 | 010-K089-10900 | 2019-01-29 | PMEPR1901908 |  | 0 | BUILDING PERMIT/PLAN REVIEW: RBLD1806569 TUB, FIXTURES, NEW DRAIN/ WASTE /VENT.
010-032567-00 | 010-K089-10800 | 2020-07-16 | RSWDR2003283 |  | 4000 | REMOVE EXISTING 7 WINDOW(S), 0 DOOR(S) AND REPLACE WITH NEW. WORK TO COMPLY WITH RCO 612, RCO 308, AND RCO 113.6.1 WITH A U VALUE OF 0.35 OR BETTER. WINDOWS INFO: 2 IN FRONT OF ROOM, 3 IN LIVING ROOM 2 IN KITCHEN ALL 1ST FLOOR. .
010-032567-00 | 010-K089-10800 | 2019-10-11 | RSWDR1905231 |  | 4766 | REMOVE EXISTING SHINGLE ROOF TO DECK AND REPLACE WITH NEW FELT UNDERLAYMENT, ICE BARRIER MEMBRANE AT EAVE, NECESSARY FLASHINGS, AND NEW ASPHALT SHINGLES. WORK TO COMPLY WITH RCO CHAPTER 9 & MANUFACTURE INSTALLATION INSTRUCTIONS.
010-032567-00 | 010-K089-10800 | 2019-08-21 | RSWDR1904223 |  | 3900 | REMOVE EXISTING 2 WINDOW(S), 2 DOOR(S) AND REPLACE WITH NEW. WORK TO COMPLY WITH RCO 612, RCO 308, AND RCO 113.6.1 WITH A U VALUE OF 0.35 OR BETTER.WINDOWS INFO: 2 WINDOWS DOORS INFO: 2 DOORS REMOVE EXISTING EXTERIOR WALL COVERING SYSTEM AND REPLACE WI
010-032567-00 | 010-K089-10800 | 2022-03-21 | PMEPR2211824 |  | 0 | REPLACE 6’ OF 4” DEFECTIVE CAST AND ASSOCIATED FITTINGS, AND 20’ OF 1 1/2” GALVANIZED AND ASSOCIATED FITTINGS. ALL NEW DWV PIPE AND FITTINGS WILL COMPLY WITH ONE OF THE REFERENCED STANDARDS LISTED IN OPC TABLE 702.1, TABLE 702.2, AND 702.4 AS APPLICABLE.
010-032568-00 | 010-K089-10700 | 2019-10-25 | MMEPR1921917 |  | 0 | GAS LINE PERMIT FOR COLUMBIA GAS/GREEN STICKER LICENSE NUMBER: HO9999
010-032568-00 | 010-K089-10700 | 2019-07-16 | RSWDR1903504 |  | 20000 | REMOVE EXISTING 6 WINDOW(S), 2 DOOR(S) AND REPLACE WITH NEW. WORK TO COMPLY WITH RCO 612, RCO 308, AND RCO 113.6.1 WITH A U VALUE OF 0.35 OR BETTER. REMOVE EXISTING EXTERIOR WALL COVERING SYSTEM AND REPLACE WITH NEW EXTERIOR SIDING OVER AN APPROVED WAT
010-032570-00 | 010-K089-10500 | 2021-01-11 | RSWDR2100083 |  | 11762 | Remove existing shingle roof to deck and replace with new felt underlayment, ice barrier membrane at eave, necessary flashings, and new asphalt shingles. Work to comply with RCO chapter 9 & Manufacture installation instructions.
010-032572-00 | 010-K089-10300 | 2019-02-07 | PMLSR1902524 |  | 0 | MLS SCOPE: WATER HEATER REPLACEMENT
010-032572-00 | 010-K089-10300 | 2019-02-26 | RSWDR1900618 |  | 413 | REMOVE EXISTING 0 WINDOW(S), 1 DOOR(S) AND REPLACE WITH NEW. WORK TO COMPLY WITH RCO 612, RCO 308, AND RCO 113.6.1 WITH A U VALUE OF 0.35 OR BETTER. DOORS INFO: GARAGE
010-032574-00 | 010-K089-10100 | 2023-01-04 | MMLSR2302318 |  | 0 | MLS Scope: Replacement of a Single Furnace, A/C and/or Heat Pump License Number: H01127 ¦ Scope Item: furnaces / air handlers / RTUs
010-032575-00 | 010-K089-10000 | 2024-03-22 | PMLSR2412473 |  | 0 | MLS Scope: Water Heater Replacement
010-032576-00 | 010-K089-09900 | 2020-08-07 | EMEPR2016130 |  | 0 | 100 AMP PANEL SWAP AND UPDATE GROUNDING
010-032576-00 | 010-K089-09900 | 2021-01-12 | RSWDR2100090 |  | 150 | Remove existing 0 window(s), 1 door(s) and replace with new. Work to comply with RCO 612, RCO 308, and RCO 113.6.1 with a U Value of 0.35 or Better.
010-032581-00 | 010-K089-09400 | 2023-10-27 | PMLSR2345773 |  | 0 | MLS Scope: Water Heater Replacement
010-032584-00 | 010-K089-08200 | 2020-01-15 | PMEPC2001023 |  | 0 | BUILDING PERMIT/PLAN REVIEW: ALTC1907843 PLUMBING ROUGH IN AND FIXTURE SETTING
010-032584-00 | 010-K089-08200 | 2020-01-16 | EMEPC2001125 |  | 0 | BUILDING PERMIT/PLAN REVIEW: ALTC1907843 INTERIOR RENOVATIONS INCLUDING NEW LIGHTING AND COOLING EQUIPMENT FOR FOOD STORAGE. REPLACE EXTERIOR LIGHTS AND ADD SOME CONVIENCE RECEPTACLES
010-032584-00 | 010-K089-08200 | 2020-08-05 | GBLW2000817 |  | 0 | 28 SF NON-ILLUMINATED WALL SIGN. LSS FOOD PANTRIES. WEST ELEVATION.
010-032584-00 | 010-K089-08200 | 2020-03-27 | MMEPC2006373 |  | 0 | BUILDING PERMIT/PLAN REVIEW: ALTC1907843 REPLACE REPLACE ROOFTOP UNITS PER PLAN AND SPEC. LICENSE NUMBER: H00062 ¦ SCOPE ITEM: FURNACES / AIR HANDLERS / RTUS
010-032590-00 | 010-K089-07600 | 2019-09-11 | PMEPR1918330 |  | 0 | REPAIR GALVANIZED LAVATORY DRAIN LINE, AND REPLACE WITH SCHEDULE 40 PVC AND SHIELDED BANDS. REPAIR, REPLACE DEFECTIVE PIPE AND ASSOCIATED FITTINGS. ALL NEW DWV PIPE AND FITTINGS WILL COMPLY WITH ONE OF THE STANDARDS LISTED IN OPC TABLE 702.1, TABLE 702.2
010-032591-00 | 010-K089-07500 | 2023-03-03 | RSWDR2309858 |  | 1500 | REMOVE EXISTING 0 WINDOW(S), 2 DOOR(S) AND REPLACE WITH NEW. WORK TO COMPLY WITH RCO 612, RCO 308, AND RCO 113.6.1 WITH A U VALUE OF 0.35 OR BETTER. DOORS INFO: FRONT & BACK DOOR. REMOVE EXISTING EXTERIOR WALL COVERING SYSTEM AND REPLACE WITH NEW EXTER
010-032591-00 | 010-K089-07500 | 2023-08-10 | PMLSR2333854 |  | 0 | MLS SCOPE: WATER HEATER REPLACEMENT
010-032591-00 | 010-K089-07500 | 2023-08-01 | MMLSR2332079 |  | 0 | MLS SCOPE: REPLACEMENT OF A SINGLE FURNACE, A/C AND/OR HEAT PUMP LICENSE NUMBER: H01163 ¦ SCOPE ITEM: FURNACES / AIR HANDLERS / RTUS
010-032596-00 | 010-K089-07100 | 2024-04-25 | RSWDR2416883 |  | 6739 | REMOVE EXISTING SHINGLE ROOF TO DECK AND REPLACE WITH NEW FELT UNDERLAYMENT, ICE BARRIER MEMBRANE AT EAVE, NECESSARY FLASHINGS, AND NEW ASPHALT SHINGLES. WORK TO COMPLY WITH RCO CHAPTER 9 & MANUFACTURE INSTALLATION INSTRUCTIONS.
010-032597-00 | 010-K089-07000 | 2023-05-02 | RSWDR2318291 |  | 6000 | Remove existing exterior wall covering system and replace with new exterior siding over an approved water-resistive barrier. Work to comply with RCO 703.
010-032603-00 | 010-K085-03400 | 2023-01-17 | ALTR2303817 |  | 9150 | ALTER A 2 STORY , 2-FAMILY DWELLING BY INSTALLING ONE HUNDRED THRITY TWO (132) LNFT OF BASEMENT GUTTER SUMP WELL AND PUMP
010-032603-00 | 010-K085-03400 | 2023-02-17 | EMEPR2308050 |  | 0 | BUILDING PERMIT/PLAN REVIEW: ALTR2303817 INSTALL ELECTRIC OUTLET IN BASEMENT FOR SUMP
010-032605-00 | 010-K085-03200 | 2019-04-18 | RSWDR1901601 |  | 25000 | REMOVE EXISTING 30 WINDOW(S), 5 DOOR(S) AND REPLACE WITH NEW. WORK TO COMPLY WITH RCO 612, RCO 308, AND RCO 113.6.1 WITH A U VALUE OF 0.35 OR BETTER. WINDOWS INFO: ALL WINDOWS. REMOVE EXISTING EXTERIOR WALL COVERING SYSTEM AND REPLACE WITH NEW EXTERIOR
010-032607-00 | 010-N077-13200 | 2020-10-03 | PMLSR2020468 |  | 0 | MLS SCOPE: WATER HEATER REPLACEMENT
010-032607-00 | 010-N077-13200 | 2020-09-30 | MMEPR2020266 |  | 0 | RUN NEW BLACK IRON PIPE FROM THE METER YOKE OUTSIDE, THROUGH THE FOUNDATION OF THE HOME, AND INTO THE BASEMENT. GROUND THE GAS LINE TO THE ELECTRICAL PANEL. TRANSITION TO CSST AND RUN TO A MANIFOLD. RUN CSST TO THE FURNACE AND WATER HEATER. LICENSE N
010-032607-00 | 010-N077-13200 | 2024-05-07 | RSWDR2418625 |  | 7700 | REMOVE EXISTING SHINGLE ROOF TO DECK AND REPLACE WITH NEW FELT UNDERLAYMENT, ICE BARRIER MEMBRANE AT EAVE, NECESSARY FLASHINGS, AND NEW ASPHALT SHINGLES. WORK TO COMPLY WITH RCO CHAPTER 9 & MANUFACTURE INSTALLATION INSTRUCTIONS.ROOF INFO: REMOVING CHIMNE
010-032612-00 | 010-K085-02500 | 2019-07-16 | MMEPR1913786 |  | 0 | INSTALLED A NEW 80,000 BTU 92% GAS FURNACE WITH INDOOR COIL. NO A/C UNIT 1328 ONLY INSTALLED A BATH FAN EXHAUST. INSTALLED A DRYER VENT. INSTALLED ALL NEW SUPPLY AND RETURN AIR DUCTWORK. LICENSE NUMBER: H00819 ¦ SCOPE ITEM: FURNACES / AIR HANDLERS /
010-032612-00 | 010-K085-02500 | 2022-06-17 | PMEPI2224678 |  | 10956 | INSTALLING WATERGUARD SUBFLOOR DRAINAGE SYSTEM 130FT WITH A SUMP PUMP. ELECTRICAL PERMIT REQUIRE
010-032612-00 | 010-K085-02500 | 2019-05-06 | PMEPR1908393 |  | 0 | BUILDING PERMIT/PLAN REVIEW: ALTR1903503 REPLUMB HOUSE
010-032612-00 | 010-K085-02500 | 2019-07-16 | MMEPR1913783 |  | 0 | INSTALL A NEW 80,000 BTU 92% GAS FURNACE WITH INDOOR COIL. NO A/C UNIT 1330 ONLY INSTALLED 2 BATH FANS WITH EXHAUST. INSTALLED DRYER VENT EXHAUST. INSTALLED ALL NEW SUPPLY AND RETURN AIR DUCTWORK. LICENSE NUMBER: H00819 ¦ SCOPE ITEM: FURNACES / AIR H
010-032612-00 | 010-K085-02500 | 2019-04-16 | ALTR1903503 |  | 50000 | ALTER EXISTING 2 STORY FRAME DUPLEX BY REPLACING KITCHEN AND 2ND FLOOR BATHROOM IN BOTH UNITS, NEW DECK FOR 1330 AND NEW PORCH ROOF FOR 1328.
010-032612-00 | 010-K085-02500 | 2019-06-19 | ALTR1906170 |  | 20490 | ALTER SF 2 STORY FRAME DWG TO BUILD 20'X24' SIDE LOAD DETACHED FRAME GARAGE PER PLAN.
010-032612-00 | 010-K085-02500 | 2019-05-02 | EMEPR1908224 |  | 0 | BUILDING PERMIT/PLAN REVIEW: ALTR1903503 WIRE HOME FOR REMODEL
010-032613-00 | 010-K085-02400 | 2021-07-28 | PMEPR2129427 |  | 0 | BUILDING PERMIT/PLAN REVIEW: NEWR2107896 INSTALL NEW PLUMBING PER APPROVED BUILDING DOCUMENTS
010-032613-00 | 010-K085-02400 | 2020-06-23 |  |  |  | RECHECK 2021 FOR POSSIBLE STRUCTURE.
010-032613-00 | 010-K085-02400 | 2021-07-28 | MMEPR2129428 |  | 0 | BUILDING PERMIT/PLAN REVIEW: NEWR2107896 INSTALL NEW GAS PER APPROVED BUILDING DOCUMENTS LICENSE NUMBER: P00270 ¦ SCOPE ITEM: FUEL GAS OR LP GAS
010-032613-00 | 010-K085-02400 | 2021-03-05 | NEWR2107896 |  | 204000 | PLAN APPROVAL: FINAL REVIEWED FOR COMPLIANCE UNDER: 2019 RESIDENTIAL CODE OF OHIO DESCRIPTION OF WORK: BUILD A 2 STORY FRAME, 1 FAMILY DWELLING INDUSTRIALIZED UNIT ON FULL BASEMENT, UNFINISHED, WATERPROOFED, 3 BEDROOMS, 1.5 BATHROOMS, KITCHEN
010-032613-00 | 010-K085-02400 | 2021-04-20 |  |  |  | FOR DWLG
010-032613-00 | 010-K085-02400 | 2021-07-07 | EMEPR2126070 |  | 0 | BUILDING PERMIT/PLAN REVIEW: NEWR2107896 ROUGH AND FINISH WIRE IN BASEMENT, INSTALL 200 AMP METER/DISCONNECT
010-032613-00 | 010-K085-02400 | 2021-07-02 | MMEPR2125562 |  | 0 | BUILDING PERMIT/PLAN REVIEW: NEWR2107896 NEW HOME HVAC INSTALLATION LICENSE NUMBER: H00846 ¦ SCOPE ITEM: FURNACES / AIR HANDLERS / RTUS
010-032614-00 | 010-K085-02300 | 2021-08-04 | PMEPR2130484 |  | 0 | BUILDING PERMIT/PLAN REVIEW: NEWR2107899 INSTALL NEW PLUMBING PER APPROVED BUILDING DOCUMENTS.
010-032614-00 | 010-K085-02300 | 2021-03-05 | NEWR2107899 |  | 230000 | PLAN APPROVAL: FINAL REVIEWED FOR COMPLIANCE UNDER: 2019 RESIDENTIAL CODE OF OHIO USE/OCCUPANCY GROUP: 1, 2, 3 FAMILY DWELLING CONSTRUCTION TYPE: V-B DESCRIPTION OF WORK: BUILD A 2 STORY FRAMED, 1 FAMILY DWELLING ON FULL CRAWL, INDUSTRIAL UNIT
010-032614-00 | 010-K085-02300 | 2021-08-04 | MMEPR2130485 |  | 0 | BUILDING PERMIT/PLAN REVIEW: NEWR2107899 INSTALL GAS PIPING PER APPROVED BUILDING DOCUMENTS LICENSE NUMBER: P00270 ¦ SCOPE ITEM: FUEL GAS OR LP GAS
010-032614-00 | 010-K085-02300 | 2021-08-02 | MMEPR2130081 |  | 0 | BUILDING PERMIT/PLAN REVIEW: NEWR2107899 HVAC INSTALLATION LICENSE NUMBER: H00846 ¦ SCOPE ITEM: FURNACES / AIR HANDLERS / RTUS
010-032614-00 | 010-K085-02300 | 2021-04-20 | EMLSR2114153 |  | 0 | MLS SCOPE: TEMPORARY/FREESTANDING SERVICE (UP TO 200 AMPS DURING CONSTRUCTION)
010-032614-00 | 010-K085-02300 | 2021-03-19 | EMEPR2109827 |  | 0 | BUILDING PERMIT/PLAN REVIEW: NEWR2107899 ROUGH AND FINISH WIRE ELECTRICALLY, INSTALL PERM SERVICE
010-032616-00 | 010-K085-02100 | 2023-09-19
010-032616-00 | 010-K085-02100 | 2023-03-23 | RSWDR2312565 |  | 18200 | REMOVE EXISTING 0 WINDOW(S), 2 DOOR(S) AND REPLACE WITH NEW. WORK TO COMPLY WITH RCO 612, RCO 308, AND RCO 113.6.1 WITH A U VALUE OF 0.35 OR BETTER. DOORS INFO: REMOVE/REPLACE 2 BACK DOORS. REMOVE EXISTING EXTERIOR WALL COVERING SYSTEM AND REPLACE WITH
010-032619-00 | 010-K085-01800 | 2019-01-01 |  | REVI
010-032621-00 | 010-K085-01600 | 2019-10-22 |  |  |  | REHAB/OCC
010-032621-00 | 010-K085-01600 | 2019-01-30 |  |  |  | REHAB/OCC
010-032621-00 | 010-K085-01600 | 2020-01-27 | MMEPR2001915 |  | 0 | BUILDING PERMIT/PLAN REVIEW: ALTR1908838 EXTENDING GAS HOUSE LINE TO THE EXTERIOR LICENSE NUMBER: P00353
010-032621-00 | 010-K085-01600 | 2020-01-27 | MMEPR2001915 |  | 0 | BUILDING PERMIT/PLAN REVIEW: ALTR1908838 EXTENDING GAS HOUSE LINE TO THE EXTERIOR LICENSE NUMBER: P00353
010-032621-00 | 010-K085-01600 | 2021-04-20 |  |  |  | INT REHAB
010-032621-00 | 010-K085-01600 | 2020-08-11 | RSWDR2003889 |  | 12746 | REMOVE EXISTING 26 WINDOW(S), 0 DOOR(S) AND REPLACE WITH NEW. WORK TO COMPLY WITH RCO 612, RCO 308, AND RCO 113.6.1 WITH A U VALUE OF 0.35 OR BETTER.WINDOWS INFO: WINDOWS AT VERY TOP FRONT AND SIDES (4 WINDOWS) ARE NOT BEING REPLACED
010-032621-00 | 010-K085-01600 | 2019-09-24 | PMEPR1919281 |  | 0 | BUILDING PERMIT/PLAN REVIEW: ALTR1908838 INSTALL NEW FIXTURES INCLUDING 2 WATER HEATERS 2 LAUNDRIES 2 TOILETS 2 VAVITIES 2 SHOWER BASE 2 SINKS 2 ANTI SCALO VALVES AND REPLACE DRAINS AND VENTS AS NEEDED WITH PVC AND
010-032621-00 | 010-K085-01600 | 2019-08-26 | ALTR1908838 |  | 5000 | PLAN APPROVAL: FINAL REVIEWED FOR COMPLIANCE UNDER: 2019 RESIDENTIAL CODE OF OHIO USE/OCCUPANCY GROUP: 1, 2, 3 FAMILY DWELLING CONSTRUCTION TYPE: V-B DESCRIPTION OF WORK: ALTER A 2 STORY FRAMED, 2 FAMILY DWELLING BY RENOVATING THE INTERIOR OF B
010-032621-00 | 010-K085-01600 | 2019-08-13 | EMEPR1916218 |  | 0 | REPLACE DOUBLE GANG METER CAN AND 100 AMP PANELS AND INSTALL NEW 2 GANG METER CAN AND TWO 100 AMP PANELS.
010-032621-00 | 010-K085-01600 | 2019-10-14 | EMEPR1920956 |  | 0 | BUILDING PERMIT/PLAN REVIEW: ALTR1908838 REWIRE BOTH SIDE COMPLETE 1307 & 1309 OAKWOOD AVE.
010-032621-00 | 010-K085-01600 | 2019-10-11 | MMEPR1920775 |  | 0 | REMOVE AND REPLACE FURNACES AND AC'S IN BOTH UNITS, INSTALL POWER VENTED WATER TANKS, BATH FANS, AND DRYER VENTS IN BOTH UNITS LICENSE NUMBER: H00172 ¦ SCOPE ITEM: FURNACES / AIR HANDLERS / RTUS
010-032622-00 | 010-K085-01500 | 2021-01-22 | RSWDR2102435 |  | 5725 | Remove existing shingle roof to deck and replace with new felt underlayment, ice barrier membrane at eave, necessary flashings, and new asphalt shingles. Work to comply with RCO chapter 9 & Manufacture installation instructions.
010-032622-00 | 010-K085-01500 | 2021-01-21 | EMEPR2102274 |  | 0 | to replace 100 amp service with new 100 amp service. Complete electrical safety system renovation. Performance and safety testing. Code and safety upgrades. Area restoration service. Power protection system installation. Electrical shock protection syste
010-032627-00 | 010-K085-01100 | 2019-12-09 | RSWDR1906287 |  | 5599 | REMOVE EXISTING SHINGLE ROOF TO DECK AND REPLACE WITH NEW FELT UNDERLAYMENT, ICE BARRIER MEMBRANE AT EAVE, NECESSARY FLASHINGS, AND NEW ASPHALT SHINGLES. WORK TO COMPLY WITH RCO CHAPTER 9 & MANUFACTURE INSTALLATION INSTRUCTIONS.
010-032627-00 | 010-K085-01100 | 2019-10-18 | MMLSR1921392 |  | 0 | MLS SCOPE: REPLACEMENT OF A SINGLE FURNACE, A/C AND/OR HEAT PUMP LICENSE NUMBER: H00846 ¦ SCOPE ITEM: FURNACES / AIR HANDLERS / RTUS
010-032628-00 | 010-K086-07600 | 2019-01-01 |  | REVI
010-032629-00 | 010-K086-07500 | 2020-08-10 | MMLSR2016180 |  | 0 | MLS SCOPE: REPLACEMENT OF A SINGLE A/C UNIT OR HEAT PUMP LICENSE NUMBER: H00150 ¦ SCOPE ITEM: AIR CONDITIONING (INCLUDING CONDENSERS, EVAPORATORS, COMPRESSORS)
010-032630-00 | 010-K086-07400 | 2019-01-01 |  | REVI
010-032631-00 | 010-K086-07300 | 2021-11-19 | MMEPR2146074 |  | 0 | BUILDING PERMIT/PLAN REVIEW: ALTR2127230 INSTALL FURNACE AND A/C AND DUCT WORK. LICENSE NUMBER: H00522 ¦ SCOPE ITEM: FURNACES / AIR HANDLERS / RTUS
010-032631-00 | 010-K086-07300 | 2021-11-08 | EMEPR2144411 |  | 0 | BUILDING PERMIT/PLAN REVIEW: ALTR2127230 TAKE OVER PROJECT, CHECK INSTALLED WIRING AND INSURE MEETS CURRENT CODES
010-032631-00 | 010-K086-07300 | 2021-11-11 | PMEPR2144852 |  | 0 | BUILDING PERMIT/PLAN REVIEW: ALTR2127230 FIXTURE REPLACEMENT
010-032631-00 | 010-K086-07300 | 2021-06-11 | EMEPR2122192 |  | 0 | existing service been disconnected need inspection for AEP to reconnect
010-032632-00 | 010-K086-07200 | 2019-09-07 | MMLSR1918030 |  | 0 | MLS SCOPE: REPLACEMENT OF A SINGLE FURNACE LICENSE NUMBER: H00541 ¦ SCOPE ITEM: FURNACES / AIR HANDLERS / RTUS
010-032632-00 | 010-K086-07200 | 2019-10-29 | PMLSR1922236 |  | 0 | MLS SCOPE: WATER HEATER REPLACEMENT
010-032634-00 | 010-K086-07000 | 2019-08-13 | EMEPR1916219 |  | 0 | REPLACE 2 GANG METER CAN ONLY AND INSTALL NEW 2 GANG METER CAN
010-032649-00 | 010-A049-02100 | 2023-07-05 | MMEPR2327580 |  | 0 | install a/c and furnace License Number: H01072 ¦ Scope Item: furnaces / air handlers / RTUs
010-032649-00 | 010-A049-02100 | 2024-02-01 | RSWDR2405632 |  | 8000 | Remove existing exterior wall covering system and replace with new exterior siding over an approved water-resistive barrier. Work to comply with RCO 703. Siding Info: REMOVE EXISTING WOOD SIDING ON GABLE ENDS AND REPLACE AS LIKE AND PRIME ONLY. REMOVE A
010-032650-00 | 010-H042-16200 | 2019-02-01 | MMEPR1902148 |  | 0 | BUILDING PERMIT/PLAN REVIEW: ALTR1900799 HVAC PER PLANS LICENSE NUMBER: HO9999
010-032650-00 | 010-H042-16200 | 2019-02-01 | EMEPR1902150 |  | 0 | BUILDING PERMIT/PLAN REVIEW: ALTR1900799 ELECTRIC PER PLANS
010-032650-00 | 010-H042-16200 | 2021-02-04 |  |  |  | OWNER STATES BY EMAIL HOME HAS FIVE BEDROOMS. ADJUST ROOM COUNT.
010-032650-00 | 010-H042-16200 | 2019-02-01 | ALTR1900799 |  | 151000 | EXPIRED PERMIT RBLD1705926 ALT 2 STORY FRAME, 1 FAMILY DWELLING BY RENOVATE INTERIOR, REPLACE DAMAGED STUD AND JOIST PER ENGINEERS LETTER, SEPARATE ELECTRICAL, HVAC AND PLUMBING PERMITS ARE NEEDED, NEW FURNACE, INSULATION, DRYWALL, WINDOWS AND DOORS,
010-032650-00 | 010-H042-16200 | 2019-02-08 | MMEPR1902596 |  | 0 | BUILDING PERMIT/PLAN REVIEW: ALTR1900799 INSTALL GAS LINE AND RECONNECT TO METER OK TO ISSUE PER M.ROUSH LICENSE NUMBER: HO9999
010-032650-00 | 010-H042-16200 | 2019-02-01 | PMEPR1902151 |  | 0 | BUILDING PERMIT/PLAN REVIEW: ALTR1900799 PLUMBING PER PLANS
010-032653-00 | 010-B004-06400 | 2019-04-17 | RSWDR1901551 |  | 11271 | Remove existing shingle roof to deck and replace with new felt underlayment, ice barrier membrane at eave, necessary flashings, and new asphalt shingles. Work to comply with RCO chapter 9 & Manufacture installation instructions.Roof Info: SHINGLE TEAR OF
010-032656-00 | 010-P039-06000 | 2023-06-16 | EMEPC2325189 |  | 0 | Building Permit/Plan Review: ALTC2218239 Service Improvement
010-032656-00 | 010-P039-06000 | 2024-05-28 | EMEPC2421626 |  | 0 | BUILDING PERMIT/PLAN REVIEW: ALTC2218239 BUILD OUT PER PERMITTED PLANS
010-032657-00 | 010-P039-04900 | 2024-10-08 | EMEPC2440639 |  | 0 | BUILDING PERMIT/PLAN REVIEW: ALTC2433304 PER PLANS.
010-032657-00 | 010-P039-04900 | 2024-10-08 | PMEPC2440593 |  | 0 | BUILDING PERMIT/PLAN REVIEW: ALTC2433304 MODIFICATION OF EXISTING SANITARY WASTE AND VENT AND DOMESTIC WATER AND INSTALLATION OF NEW SANITARY AND VENT AND DOMESTIC WATER FOR REPLACEMENT AND NEW PLUMBING FIXTURES.
010-032657-00 | 010-P039-04900 | 2024-10-08 | FALRC2440651 |  | 0 | ALTER EXISTING MANUAL FIRE ALARM SYSTEM FOR LAWSON DAYCARE BY INSTALLING NEW NOTIFICATION AND INITIATING DEVICES FOR AN INTERIOR ALTERATION. REFERENCE B.P. ALTC2433304 - (12) DEVICES.
010-032657-00 | 010-P039-04900 | 2024-10-08 | MMEPC2440575 |  | 0 | BUILDING PERMIT/PLAN REVIEW: ALTC2433304 INSTALL (2) 5-TON FURNACES, (2) 5-TON A/C'S AND (1) ERV UNIT LICENSE NUMBER: H00137 ¦ SCOPE ITEM: FURNACES / AIR HANDLERS / RTUS
010-032658-00 | 010-P039-05900 | 2020-06-15 | MMEPC2011484 |  | 0 | REPLACE CONDENSING UNIT WITH EXACT REPLACEMENT LICENSE NUMBER: R00122 ¦ SCOPE ITEM: EVAPORATORS, LIQUID RECEIVERS, CONDENSERS, COMPRESSORS FOR PRODUCT REFRIGERATION
010-032658-00 | 010-P039-05900 | 2025-03-06
010-032658-00 | 010-P039-05900 | 2019-07-24 | MMEPC1914501 |  | 0 | REPLACE MUA UNIT WITH EXACT REPLACEMENT LICENSE NUMBER: H00354 ¦ SCOPE ITEM: FURNACES / AIR HANDLERS / RTUS
010-032658-00 | 010-P039-05900 | 2021-08-19 | EMEPC2132846 |  | 0 | PROVIDE AND INSTALL; (1) 240 VOLT 30 AMP CIRCUIT TO DISHWASHER DEMO EXISTING CIRCUIT TO DISHWASHER PROVIDE AND INSTALL; (1) PULL OUT DISCONNECT ABOVE UNIT
010-032658-00 | 010-P039-05900 | 2021-02-15 | MMEPC2105425 |  | 0 | REPLACE RTU UNIT WITH AN EXACT REPLACEMENT LICENSE NUMBER: H00354 ¦ SCOPE ITEM: FURNACES / AIR HANDLERS / RTUS
010-032658-00 | 010-P039-05900 | 2019-08-27 | PMLSC1917243 |  | 0 | MLS SCOPE: BACKFLOW PREVENTER NEW OR REPLACEMENT
010-032659-00 | 010-P029-02300 | 2022-01-11 | PMEPR2203014 |  | 0 | REPLACE 15 FEET OF 4IN CAST IRON WITH PVC
010-032659-00 | 010-P029-02300 | 2021-06-16 | RSWDR2122887 |  | 6400 | Remove existing shingle roof to deck and replace with new felt underlayment, ice barrier membrane at eave, necessary flashings, and new asphalt shingles. Work to comply with RCO chapter 9 & Manufacture installation instructions.Roof Info: House only
010-032660-00 | 010-P029-02200 | 2021-01-04 | PMLSR2100025 |  | 0 | MLS Scope: Water Heater Replacement
010-032662-00 | 010-P009-02600 | 2020-05-21 | RSWDR2002009 |  | 17000 | REMOVE EXISTING SHINGLE ROOF TO DECK AND REPLACE WITH NEW FELT UNDERLAYMENT, ICE BARRIER MEMBRANE AT EAVE, NECESSARY FLASHINGS, AND NEW ASPHALT SHINGLES. WORK TO COMPLY WITH RCO CHAPTER 9 & MANUFACTURE INSTALLATION INSTRUCTIONS.ROOF INFO: SHINGLE TEAR OF
010-032666-00 | 010-H051-08200 | 2023-01-23 | RSWDR2304539 |  | 9844 | Remove existing shingle roof to deck and replace with new felt underlayment, ice barrier membrane at eave, necessary flashings, and new asphalt shingles. Work to comply with RCO chapter 9 & Manufacture installation instructions.Roof Info: SHINGLE TEAR OF
010-032669-00 | 010-F010-03300 | 2019-02-01 |  |  |  | INTERIOR REMOD
010-032671-00 | 010-B045-05500 | 2022-08-24 | RSWDR2234483 |  | 4000 | REMOVE EXISTING 9 WINDOW(S), 0 DOOR(S) AND REPLACE WITH NEW. WORK TO COMPLY WITH RCO 612, RCO 308, AND RCO 113.6.1 WITH A U VALUE OF 0.35 OR BETTER.
010-032671-00 | 010-B045-05500 | 2022-06-06 |  |  |  | RECHECK FOR REHAB + POSSIBLE MULT-FAM USE
010-032671-00 | 010-B045-05500 | 2021-08-03 |  |  |  | RECHECK FOR REHAB + POSSIBLE MULT FAM USE
010-032671-00 | 010-B045-05500 | 2023-02-22 |  |  |  | RECHECK FOR REHAB + WINDOW REPLACEMENT
010-032672-00 | 010-R005-03700 | 2020-01-28 | MMLSR2002019 |  | 0 | MLS SCOPE: REPLACEMENT OF A SINGLE FURNACE, A/C AND/OR HEAT PUMP LICENSE NUMBER: H00240 ¦ SCOPE ITEM: AIR CONDITIONING (INCLUDING CONDENSERS, EVAPORATORS, COMPRESSORS)
010-032678-00 | 010-I037-04200 | 2019-05-16 | MMEPR1909259 |  | 0 | STUB OUT FOR GAS METER; RUN GAS LINE TO HOT WATER TANK AND FURNACE LICENSE NUMBER: P00284
010-032678-00 | 010-I037-04200 | 2019-05-15 | MMEPR1909134 |  | 0 | GAS LINE INSPECTION PRESSURE TEST LICENSE NUMBER: H00431
010-032683-00 | 010-N130B-00500 | 2019-10-29 |  |  |  | INT REMOD/HANDICAP RAMP/ELEC/FURNACES
010-032683-00 | 010-N130B-00500 | 2019-02-20 | MMEPC1903311 |  | 0 | BUILDING PERMIT/PLAN REVIEW: CBLD1715233 CONNECT EXISTING GAS PIPING TO FURNACES LICENSE NUMBER: P00093
010-032683-00 | 010-N130B-00500 | 2019-02-14 |  |  |  | INT REMOD/HANDICAP RAMP/ELEC/FURNACES
010-032684-00 | 010-P044-04400 | 2019-02-27 | ALTR1901614 |  | 600 | ALTER A 2 STY SINGLE FAM DWG BY REPAIRING FRONT PORCH WORK TO INCLUDE REPLACING MIDDLE ROTTED COLUMN, RESET OTHER COLUMNS, NEW DECKING/HANDRAILS AND REPLACE 3 FOOTINGS. NO WORK TO ROOF,MIGHT HAVE TO REPLACE JOIST & LEDGER BOARD. FOOTING, FRAMING AND FIN
010-032687-00 | 010-P044-04700 | 2023-04-19 | MMLSR2316288 |  | 0 | MLS Scope: Replacement of a Single A/C Unit or Heat Pump License Number: H00056 ¦ Scope Item: air conditioning (including condensers, evaporators, compressors)
010-032692-00 | 010-P009-02500 | 2023-09-05 | PMLSR2337642 |  | 0 | MLS Scope: Water Heater Replacement
010-032692-00 | 010-P009-02500 | 2023-12-04 | MMLSR2350440 |  | 0 | MLS SCOPE: REPLACEMENT OF A SINGLE FURNACE LICENSE NUMBER: H00150 ¦ SCOPE ITEM: FURNACES / AIR HANDLERS / RTUS
010-032698-00 | 010-J003-09100 | 2020-12-08 | EMEPC2025578 |  | 0 | BUILDING PERMIT/PLAN REVIEW: ALTC2005549 FINAL INSPECTION REQUIRED
010-032698-00 | 010-J003-09100 | 2020-02-13 | PMEPC2003877 |  | 0 | BUILDING PERMIT/PLAN REVIEW: INTR1715523 INSTALL 2 1/2 GAS LINE FROM METER TO FUTURE COOK LINE, 2 FURNACES, 1 WATER HEATER
010-032698-00 | 010-J003-09100 | 2019-02-19 | EMEPC1903149 |  | 0 | BUILDING PERMIT/PLAN REVIEW: ALTC1801792 REHAB 1 BEDROOM APARTMENT ON SECOND FLOOR
010-032698-00 | 010-J003-09100 | 2019-01-29 | MMEPC1901857 |  | 0 | BUILDING PERMIT/PLAN REVIEW: ALTC1801792 INSTALL HVAC SYSTEM AND DUCT WORK LICENSE NUMBER: H00063 ¦ SCOPE ITEM: DUCTWORK / DAMPERS LICENSE NUMBER: H00063 ¦ SCOPE ITEM: AIR CONDITIONING (INCLUDING CONDENSERS, EVAPORATORS, COMPRESSORS) LICENSE NUMBER:
010-032698-00 | 010-J003-09100 | 2019-02-20 | PMEPC1903322 |  | 0 | BUILDING PERMIT/PLAN REVIEW: ALTC1801792 INSTALL DWV, DOMESTIC WATER, FOR 2 1/2 BATH, LAUNDRY AND KITCHEN, INSTALL FIXTURES.
010-032698-00 | 010-J003-09100 | 2023-02-02 | FSUPC2306038 |  | 0 | 277 E. LIVINGSTON AVE STAND ALONE PERMIT (REPIPED HOOD SUPPRESSION) ALTERATION TO EXISTING UL300 KITCHEN HOOD SUPPRESSION SYSTEM FOR BENDI WOK AND BAR
010-032698-00 | 010-J003-09100 | 2023-02-02 | FSUPC2306038 |  | 0 | 277 E. LIVINGSTON AVE STAND ALONE PERMIT (REPIPED HOOD SUPPRESSION) ALTERATION TO EXISTING UL300 KITCHEN HOOD SUPPRESSION SYSTEM FOR BENDI WOK AND BAR
010-032698-00 | 010-J003-09100 | 2019-12-31 |  |  |  | REHAB/OCCY
010-032698-00 | 010-J003-09100 | 2021-04-12 |  |  |  | REHAB/OCCUP.
010-032698-00 | 010-J003-09100 | 2020-09-02 | PMEPC2018115 |  | 0 | BUILDING PERMIT/PLAN REVIEW: INTR1715523 ROUGH AND FINAL PLUMBING
010-032698-00 | 010-J003-09100 | 2019-11-13 | MMEPC1923670 |  | 0 | BUILDING PERMIT/PLAN REVIEW: ALTC1801792 NEW GAS LINE METER TO UPSTAIRS UNIT, CONNECT FURNACE AND WATER HEATER. LICENSE NUMBER: P00256 ¦ SCOPE ITEM: FUEL GAS OR LP GAS
010-032698-00 | 010-J003-09100 | 2020-07-08 | MMEPC2013493 |  | 0 | BUILDING PERMIT/PLAN REVIEW: INTR1715523 REINSTALL WALK-IN COOLER AND REINSTALL VENTILATION LICENSE NUMBER: H00407 ¦ SCOPE ITEM: DUCTWORK / DAMPERS
010-032699-00 | 010-F013-05400 | 2019-06-07 | EMEPC1910978 |  | 0 | INSTALL CHARGE POINT CLASS 2 - CT4000 CAR CHARGER TWO UNITS
010-032699-00 | 010-F013-05400 | 2019-02-21 |  |  |  | MOVE PERMIT
010-032704-00 | 010-A062-06500 | 2020-05-21 | MMLSR2009530 |  | 0 | MLS SCOPE: REPLACEMENT OF A SINGLE FURNACE, A/C AND/OR HEAT PUMP LICENSE NUMBER: H00425 ¦ SCOPE ITEM: AIR CONDITIONING (INCLUDING CONDENSERS, EVAPORATORS, COMPRESSORS)
010-032704-00 | 010-A062-06500 | 2022-09-26 | MMEPR2238450 |  | 0 | REPLACEMENT OF FURNACE & AC UNIT LICENSE NUMBER: H01072 ¦ SCOPE ITEM: FURNACES / AIR HANDLERS / RTUS
010-032704-00 | 010-A062-06500 | 2022-10-04 | PMLSR2239732 |  | 0 | MLS SCOPE: WATER HEATER REPLACEMENT
010-032704-00 | 010-A062-06500 | 2024-09-26 | ALTR2439081 |  | 200000 | Reviewed For Compliance Under: 2019 Residential Code Of Ohio Use/Occupancy Group: 1, 2, 3 Family Dwelling Construction Type: V-B Description Of Work: Alter a 2 Story Framed, 1 Family Dwelling: Project scope is to renovate and reconfigure 1st floor
010-032708-00 | 010-D046-06800 | 2024-03-21 | MMLSR2412349 |  | 0 | MLS SCOPE: REPLACEMENT OF A SINGLE A/C UNIT OR HEAT PUMP LICENSE NUMBER: H00430 ¦ SCOPE ITEM: AIR CONDITIONING (INCLUDING CONDENSERS, EVAPORATORS, COMPRESSORS)
010-032708-00 | 010-D046-06800 | 2024-07-09 |  |  |  | REMOD
010-032708-00 | 010-D046-06800 | 2024-03-19 | RSWDR2411938 |  | 1200 | REMOVE EXISTING 0 WINDOW(S), 2 DOOR(S) AND REPLACE WITH NEW. WORK TO COMPLY WITH RCO 612, RCO 308, AND RCO 113.6.1 WITH A U VALUE OF 0.35 OR BETTER. DOORS INFO: FRONT AND REAR EXTERIOR DOORS REPLACED DUE TO BEING KICKED IN WHEN HOME WAS BROKEN INTO.
010-032708-00 | 010-D046-06800 | 2020-06-23 | ALTR2005595 |  | 3700 | ALTER TWO STORY SFD BY INSTALLING SUMP WELL AND PUMP FOR BLUEPRINT COLUMBUS. UNFINISHED BASEMENT. SEPARATE ELECTRIC REQUIRED FOR PUMP ELECTRIC IF NEEDED.
010-032708-00 | 010-D046-06800 | 2020-07-22 | EMEPR2014685 |  | 0 | BUILDING PERMIT/PLAN REVIEW: ALTR2005595 INSTALL ELECTRICAL OUTLET FOR SUMP PUMP
010-032710-00 | 010-D025-04300 | 2023-06-08 | RSWDR2323986 |  | 10000 | REMOVE EXISTING 24 WINDOW(S), 0 DOOR(S) AND REPLACE WITH NEW. WORK TO COMPLY WITH RCO 612, RCO 308, AND RCO 113.6.1 WITH A U VALUE OF 0.35 OR BETTER.
010-032710-00 | 010-D025-04300 | 2023-06-08 | RSWDR2323989 |  | 10000 | REMOVE EXISTING 25 WINDOW(S), 2 DOOR(S) AND REPLACE WITH NEW. WORK TO COMPLY WITH RCO 612, RCO 308, AND RCO 113.6.1 WITH A U VALUE OF 0.35 OR BETTER.
010-032711-00 | 010-D076-05700 | 2023-02-13 | RSWDR2307314 |  | 9000 | Remove existing 15 window(s), 3 door(s) and replace with new. Work to comply with RCO 612, RCO 308, and RCO 113.6.1 with a U Value of 0.35 or Better. Remove existing exterior wall covering system and replace with new exterior siding over an approved wa
010-032712-00 | 010-H056-01700 | 2019-01-01 |  | REVI
010-032712-00 | 010-H056-01700 | 2022-07-22 | MMLSR2229623 |  | 0 | MLS SCOPE: REPLACEMENT OF A SINGLE FURNACE, A/C AND/OR HEAT PUMP LICENSE NUMBER: H00589 ¦ SCOPE ITEM: FURNACES / AIR HANDLERS / RTUS
010-032712-00 | 010-H056-01700 | 2022-06-02 | MMLSR2222268 |  | 0 | MLS SCOPE: REPLACEMENT OF A SINGLE A/C UNIT OR HEAT PUMP LICENSE NUMBER: H00589 ¦ SCOPE ITEM: AIR CONDITIONING (INCLUDING CONDENSERS, EVAPORATORS, COMPRESSORS)
010-032712-00 | 010-H056-01700 | 2021-07-30 | MMLSR2129715 |  | 0 | MLS Scope: Replacement of a Single A/C Unit or Heat Pump License Number: H00589 ¦ Scope Item: air conditioning (including condensers, evaporators, compressors)
010-032721-00 | 010-E004-02000 | 2019-12-16 | MMLSR1925935 |  | 0 | MLS SCOPE: REPLACEMENT OF A SINGLE FURNACE LICENSE NUMBER: H00425 ¦ SCOPE ITEM: FURNACES / AIR HANDLERS / RTUS
010-032725-00 | 010-P030-02100 | 2021-05-13 | 2021020920 |  | 15000 | GENERAL BUILDING TRADE
010-032725-00 | 010-P030-02100 | 2022-04-22 |  |  |  | ANY IMPROVEMENTS
010-032739-00 | 010-N254G-10900 | 2021-04-14 | MMLSR2113176 |  | 0 | MLS Scope: Replacement of a Single Furnace License Number: H00855 ¦ Scope Item: furnaces / air handlers / RTUs
010-032739-00 | 010-N254G-10900 | 2024-11-10 | RSWDR2444754 |  | 585 | REMOVE EXISTING 0 WINDOW(S), 1 DOOR(S) AND REPLACE WITH NEW. WORK TO COMPLY WITH RCO 612, RCO 308, AND RCO 113.6.1 WITH A U VALUE OF 0.35 OR BETTER. DOORS INFO: FRONT ENTRY DOOR
010-032743-00 | 010-N254G-10500 | 2023-07-07 | MMLSR2328037 |  | 0 | MLS Scope: Replacement of a Single A/C Unit or Heat Pump License Number: H00425 ¦ Scope Item: air conditioning (including condensers, evaporators, compressors)
010-032744-00 | 010-N254G-10400 | 2023-03-16 | RSWDR2311656 |  | 5004 | Remove existing exterior wall covering system and replace with new exterior siding over an approved water-resistive barrier. Work to comply with RCO 703. Siding Info: REMOVE AND REPLACE DAMAGED SIDING ON WEST FACE OF HOUSE..
010-032744-00 | 010-N254G-10400 | 2019-04-05 | PMLSR1906343 |  | 0 | MLS SCOPE: WATER HEATER REPLACEMENT
010-032744-00 | 010-N254G-10400 | 2019-02-28 | MMLSR1903764 |  | 0 | MLS SCOPE: REPLACEMENT OF A SINGLE FURNACE, A/C AND/OR HEAT PUMP LICENSE NUMBER: H00150 ¦ SCOPE ITEM: FURNACES / AIR HANDLERS / RTUS
010-032744-00 | 010-N254G-10400 | 2024-10-08 | PMEPI2440589 |  | 6000 | INSTALL 26 LNFT OF PERIMETER DRAIN TO EXISITNG PIT WITH EXISITNG PUMP
010-032746-00 | 010-M184B-14500 | 2023-01-25 | MMLSR2304902 |  | 0 | MLS Scope: Replacement of a Single Furnace, A/C and/or Heat Pump License Number: H00425 ¦ Scope Item: air conditioning (including condensers, evaporators, compressors)
010-032748-00 | 010-M184B-14100 | 2020-03-18 | PMLSR2005755 |  | 0 | MLS SCOPE: WATER HEATER REPLACEMENT
010-032749-00 | 010-M184B-14200 | 2021-11-12 | RSWDR2145154 |  | 7200 | REMOVE EXISTING SHINGLE ROOF TO DECK AND REPLACE WITH NEW FELT UNDERLAYMENT, ICE BARRIER MEMBRANE AT EAVE, NECESSARY FLASHINGS, AND NEW ASPHALT SHINGLES. WORK TO COMPLY WITH RCO CHAPTER 9 & MANUFACTURE INSTALLATION INSTRUCTIONS.ROOF INFO: TWO-STORY PART
010-032749-00 | 010-M184B-14200 | 2022-06-20 | RSWDR2224934 |  | 22456 | REMOVE EXISTING EXTERIOR WALL COVERING SYSTEM AND REPLACE WITH NEW EXTERIOR SIDING OVER AN APPROVED WATER-RESISTIVE BARRIER. WORK TO COMPLY WITH RCO 703.
010-032756-00 | 010-N011-03900 | 2021-10-12 | RSWDR2140363 |  | 2815 | Remove existing 5 window(s), 0 door(s) and replace with new. Work to comply with RCO 612, RCO 308, and RCO 113.6.1 with a U Value of 0.35 or Better.
010-032757-00 | 010-N011-03800 | 2023-10-31 | DMGR2346244 |  | 39000 | PLAN APPROVAL: FINAL REVIEWED FOR COMPLIANCE UNDER: 2019 RESIDENTIAL CODE OF OHIO USE/OCCUPANCY GROUP: 1, 2, 3 FAMILY DWELLING CONSTRUCTION TYPE: V-B DESCRIPTION OF WORK: ALTER A 1 STORY MASONRY FRAMED, 1 FAMILY DWELLING: PROJECT SCOPE IS TO RE
010-032757-00 | 010-N011-03800 | 2024-01-08 | MMLSR2402771 |  | 0 | BUILDING PERMIT/PLAN REVIEW: DMGR2346244 REINSTALL OUTSIDE CONDENSER REPLACEMENT OF A SINGLE FURNACE, A/C AND/OR HEAT PUMP LICENSE NUMBER: HO9999 COMPLETION OF THE WORK DESCRIBED ON THIS PERMIT DOES NOT COMPLY BUILDING ORDER #UNSF2300287 OR ANY OTH
010-032757-00 | 010-N011-03800 | 2024-01-08 | EMEPR2402769 |  | 0 | BUILDING PERMIT/PLAN REVIEW: DMGR2346244 RESET EXISTING 110 VOLT OUTLET COMPLETION OF THE WORK DESCRIBED ON THIS PERMIT DOES NOT COMPLY BUILDING ORDER #UNSF2300287 OR ANY OTHER BUILDING ORDER ASSOCIATED WITH THIS PARCEL.
010-032761-00 | 010-N011-04900 | 2021-07-21 |  |  |  | RECK FOR TOT INT/EXT REHAB
010-032766-00 | 010-N011-05600 | 2021-06-08 | RSWDR2121427 |  | 7380 | Remove existing shingle roof to deck and replace with new felt underlayment, ice barrier membrane at eave, necessary flashings, and new asphalt shingles. Work to comply with RCO chapter 9 & Manufacture installation instructions.
010-032775-00 | 010-N011-06600 | 2019-01-27 | PMEPR1901702 |  | 0 | INSTALL SUB WATER METER - ALL NEW WATER DISTRIBUTION PIPING MATERIAL WILL COMPLY WITH ONE OF THE STANDARDS LISTED IN OPC TABLE 605.4.
010-032775-00 | 010-N011-06600 | 2019-01-27 | PMEPR1901701 |  | 0 | INSTALL SUB WATER METER - ALL NEW WATER DISTRIBUTION PIPING MATERIAL WILL COMPLY WITH ONE OF THE STANDARDS LISTED IN OPC TABLE 605.4.
010-032777-00 | 010-O054DD-56600 | 2024-09-30 | RSWDR2439404 |  | 10453 | Remove existing 11 window(s), 0 door(s) and replace with new. Work to comply with RCO 612, RCO 308, and RCO 113.6.1 with a U Value of 0.35 or Better.
010-032779-00 | 010-H070-01400 | 2019-04-26 | ALTR1903972 |  | 15000 | ALTER A 3-STORY SINGLE FAMILY BRICK DWELLING BY BUILDING A 20'X20' FRAMING DETACHED GARAGE. SEPARATE ELECTRIC PERMIT IS REQUIRED
010-032784-00 | 010-O054DD-57100 | 2019-08-06 | ALTR1908049 |  | 20000 | PLAN APPROVAL: FINAL REVIEWED FOR COMPLIANCE UNDER: 2018 RESIDENTIAL CODE OF OHIO USE/OCCUPANCY GROUP: 1, 2, 3 FAMILY DWELLING CONSTRUCTION TYPE: V-B DESCRIPTION OF WORK: ALTER A 1 STORY FRAMED, 1 FAMILY DWELLING BY BUILDING A CLICK HERE TO ENTE
010-032785-00 | 010-B004-06000 | 2021-05-12 | MMLSR2117255 |  | 0 | MLS Scope: Replacement of a Single Furnace, A/C and/or Heat Pump License Number: H00150 ¦ Scope Item: furnaces / air handlers / RTUs
010-032785-00 | 010-B004-06000 | 2021-10-25 | PMLSR2142236 |  | 0 | MLS Scope: Water Heater Replacement
010-032785-00 | 010-B004-06000 | 2024-06-05 | RSWDR2422893 |  | 18407 | REMOVE EXISTING SHINGLE ROOF TO DECK AND REPLACE WITH NEW FELT UNDERLAYMENT, ICE BARRIER MEMBRANE AT EAVE, NECESSARY FLASHINGS, AND NEW ASPHALT SHINGLES. WORK TO COMPLY WITH RCO CHAPTER 9 & MANUFACTURE INSTALLATION INSTRUCTIONS.
010-032792-00 | 010-H047-07900 | 2019-04-25 |  |  |  | COMPL OF REHAB TOT INT/EXT REHAB
010-032792-00 | 010-H047-07900 | 2019-02-14 | MMEPR1903006 |  | 0 | BUILDING PERMIT/PLAN REVIEW: RBLD1807386 REPLACE AND REPAIR GAS PIPING TO HOUSE. APPROX: 35 FT OF BLACK STEEL PIPE. TO STEVE AND FUUNACE LICENSE NUMBER: P00440 ¦ SCOPE ITEM: FUEL GAS OR LP GAS
010-032792-00 | 010-H047-07900 | 2019-01-10 | EMEPR1900612 |  | 0 | BUILDING PERMIT/PLAN REVIEW: RBLD1807386 WIRE COMPLETE HOUSE
010-032792-00 | 010-H047-07900 | 2019-02-15 | MMEPR1903065 |  | 0 | BUILDING PERMIT/PLAN REVIEW: RBLD1807386 WE WILL INSTALL 2 NEW HIGH EFFICENY FURNACES AND NEW DUCT WORK THROUGHOUT. INSTALL 2 NEW AIR CONDITIONING SYSTEM. LICENSE NUMBER: H00547
010-032794-00 | 010-B017-07900 | 2019-03-22 | MMLSR1905379 |  | 0 | MLS Scope: Replacement of a Single Furnace, A/C and/or Heat Pump License Number: H00150 ¦ Scope Item: furnaces / air handlers / RTUs
010-032797-00 | 010-C048-04100 | 2019-01-01 |  |  |  | SPL_NWP_VD
010-032797-00 | 010-C048-04100 | 2019-01-01 |  |  |  | SPL/NWP/VD
010-032797-00 | 010-C048-04100 | 2020-09-30 | EMEPR2020194 |  | 0 | BUILDING PERMIT/PLAN REVIEW: ALTR2003880 INSTALL ROUGH AND FINISH ELECTRIC
010-032797-00 | 010-C048-04100 | 2020-10-28 | MMEPR2022521 |  | 0 | BUILDING PERMIT/PLAN REVIEW: ALTR2003880 2 NEW FURNACES AND AIR CONDITIONERS AND DUCT WORK LICENSE NUMBER: H00640 ¦ SCOPE ITEM: AIR CONDITIONING (INCLUDING CONDENSERS, EVAPORATORS, COMPRESSORS)
010-032797-00 | 010-C048-04100 | 2020-11-16 | MMEPR2023922 |  | 0 | BUILDING PERMIT/PLAN REVIEW: ALTR2003880 GAS 2 FURNACES AND A RANGE. LICENSE NUMBER: P00631 ¦ SCOPE ITEM: FUEL GAS OR LP GAS
010-032797-00 | 010-C048-04100 | 2020-10-07 | PMEPR2020774 |  | 0 | BUILDING PERMIT/PLAN REVIEW: ALTR2003880 21/2 BATH REMODEL
010-032797-00 | 010-C048-04100 | 2020-05-03 | ALTR2003880 |  | 200000 | PLAN APPROVAL: FINAL REVIEWED FOR COMPLIANCE UNDER: 2019 RESIDENTIAL CODE OF OHIO USE/OCCUPANCY GROUP: 1, 2, 3 FAMILY DWELLING CONSTRUCTION TYPE: V-B DESCRIPTION OF WORK: ALTER A 2 STORY FRAMED, 1 FAMILY DWELLING BY BUILDING A 9’X33’ TWO STORY A
010-032810-00 | 010-O100F-02201 | 2023-08-09 | ROOFC2333787 |  | 68200 | BUILDING PERMIT TO REMOVE EXISTING ROOFING TO DECK AND INSTALL NEW 1-PLY ASPHALT ROOFING SYSTEM WITH A REFLECTIVE TOPCOAT OVER R-30 INSULATION. PER OHIO BUILDING CODE SECTION 1507.10. SPECS PROVIDED. A FINAL STRUCTURAL INSPECTION WILL BE REQUIRED TO COMP
010-032814-00 | 010-B018-11200 | 2024-09-05 | MMLSR2436183 |  | 0 | MLS Scope: Replacement of a Single Furnace, A/C and/or Heat Pump License Number: H00589 ¦ Scope Item: air conditioning (including condensers, evaporators, compressors)
010-032818-00 | 010-A062-11000 | 2019-06-14 | PMLSR1911474 |  | 0 | MLS Scope: Water Heater Replacement
010-032827-00 | 010-J029-02400 | 2021-04-16 | PMEPR2113568 |  | 0 | BASEMENT BREAKUP REPLACING APPROXIMATELY 25 FEET OF UNDER GROUND BUILDING DRAIN. REPLACING FLOOR DRAIN. CONNECTING TO EXISTING SANITARY STACK. INSTALLING NEW SUMP CROCK AND SUMP PUMP. DISCHARGE INTO EXISTING EXTERIOR STORM DRAIN. REPLACING BUILDING DRAIN
010-032840-00 | 010-D054-06500 | 2020-07-22 | PMEPI2006626 |  | 3700 | ALT 2 STY SINGLE FAMILY DWG BY INSTALLING SUMP WELL AND PUMP FOR BLUEPRINT COLUMBUS. UNFINISHED BASEMENT. SEPARATE ELECTRIC REQUIRED FOR PUMP ELECTRIC IF NEEDED.
010-032840-00 | 010-D054-06500 | 2020-08-05 | EMEPR2015880 |  | 0 | BUILDING PERMIT/PLAN REVIEW: PMEPI2006626 ALT 2 STY SINGLE FAMILY DWG BY INSTALLING SUMP WELL AND PUMP FOR BLUEPRINT COLUMBUS. UNFINISHED BASEMENT. SEPARATE ELECTRIC REQUIRED FOR PUMP ELECTRIC IF NEEDED.
010-032844-00 | 010-H054-09900 | 2019-07-10 | EMEPR1913297 |  | 0 | BUILDING PERMIT/PLAN REVIEW: ALTR1905180 WIRE PER PLANS
010-032844-00 | 010-H054-09900 | 2019-07-23 | PMEPR1914382 |  | 0 | BUILDING PERMIT/PLAN REVIEW: ALTR1905180 RELOCATE KITCHEN AND LAUNDRY PLUMBING, ADD FLOOR DRAIN IN BASEMENT, INSTALL NEW BATHTUB FAUCET ON EXISTING BATHTUB, PROVIDE AND INSTALL NEW KITCHEN SINK, BATHROOM SINK, AND TOILET
010-032844-00 | 010-H054-09900 | 2019-07-23 | MMEPR1914390 |  | 0 | BUILDING PERMIT/PLAN REVIEW: ALTR1905180 INSTALL GAS PIPING TO HOT WATER HEATER, FURNACE AND RANGE LICENSE NUMBER: H00079 ¦ SCOPE ITEM: FUEL GAS OR LP GAS
010-032844-00 | 010-H054-09900 | 2019-07-23 | MMEPR1914387 |  | 0 | BUILDING PERMIT/PLAN REVIEW: ALTR1905180 REPLACE OLD DUCTWORK AND RE-INSTALL BASEMENT DUCTWORK (REMOVED FOR STRUCTURAL REPAIR) LICENSE NUMBER: H00079 ¦ SCOPE ITEM: DUCTWORK / DAMPERS
010-032844-00 | 010-H054-09900 | 2019-07-31 | DECKR1907774 |  | 3000 | PLAN APPROVAL: FINAL REVIEWED FOR COMPLIANCE UNDER: 2019 RESIDENTIAL CODE OF OHIO USE/OCCUPANCY GROUP: 1, 2, 3 FAMILY DWELLING CONSTRUCTION TYPE: V-B DESCRIPTION OF WORK: ALTER A 2 STORY FRAMED, 1 FAMILY DWELLING BY BUILDING A 10’ X 8’ FREE STAN
010-032844-00 | 010-H054-09900 | 2019-05-24 | ALTR1905180 |  | 45000 | ALTER 2 STORY SFD BY RENOVATING INTERIOR & EXTERIOR OF DWELLING PER PLANS AND ENGINEERS REPORT. WORK TO INCLUDE REPLACING/SISTERING FLOOR JOISTS, REPLACING PORTIONS OF THE BASEMENT WALL PER ENGINEERS REPORT AND MEP WORK. MEP PERMITS TO BE PULLED SEPARAT
010-032846-00 | 010-J035-05000 | 2021-05-14 | EMEPR2117896 |  | 0 | 200 amp panel change including grounding, meter socket and riser
010-032846-00 | 010-J035-05000 | 2021-08-18 | RSWDR2132565 |  | 22000 | Remove existing exterior wall covering system and replace with new exterior siding over an approved water-resistive barrier. Work to comply with RCO 703.
010-032847-00 | 010-I037-02100 | 2022-04-27 | MMLSR2217169 |  | 0 | MLS SCOPE: REPLACEMENT OF A SINGLE A/C UNIT OR HEAT PUMP LICENSE NUMBER: H00124 ¦ SCOPE ITEM: AIR CONDITIONING (INCLUDING CONDENSERS, EVAPORATORS, COMPRESSORS)
010-032847-00 | 010-I037-02100 | 2021-09-30 | MMLSR2138699 |  | 0 | MLS Scope: Replacement of a Single Furnace License Number: H00124 ¦ Scope Item: furnaces / air handlers / RTUs
010-032847-00 | 010-I037-02100 | 2022-04-27 | MMLSR2217164 |  | 0 | MLS SCOPE: REPLACEMENT OF A SINGLE A/C UNIT OR HEAT PUMP LICENSE NUMBER: H00124 ¦ SCOPE ITEM: AIR CONDITIONING (INCLUDING CONDENSERS, EVAPORATORS, COMPRESSORS)
010-032847-00 | 010-I037-02100 | 2024-02-05 | PMLSR2405922 |  | 0 | MLS SCOPE: WATER HEATER REPLACEMENT
010-032848-00 | 010-C013-05400 | 2024-09-19 | EMEPR2438160 |  | 0 | Building Permit/Plan Review: PMEPI2437795 INSTALL A NEW DEDICATED CIRCUIT AND GFCI OUTLET FOR A NEW SUMP PUMP
010-032848-00 | 010-C013-05400 | 2024-09-17 | PMEPI2437795 |  | 6200 | INSTALL 30 LINFT OF PERIMETER DRAINIAGE TO NEW SUMP PIT WITH PUMP 50 SERIES 3HP ZOELLER TO EXISTING ELECTRIC - DRAINAGE TO STREET
010-032848-00 | 010-C013-05400 | 2022-10-12 | PMEPR2241167 |  | 0 | BUILDING PERMIT/PLAN REVIEW: ADDR2112396 INSTALLING NEW DRAIN LINES AND WATERLINE FOR BATHROOM REMODELING AND HOUSE REMODELING
010-032848-00 | 010-C013-05400 | 2022-05-16 |  |  |  | 2 SSTORY ADDN AND REHAB
010-032848-00 | 010-C013-05400 | 2021-04-07 | ADDR2112396 |  | 250000 | PLAN APPROVAL: FINAL REVIEWED FOR COMPLIANCE UNDER: 2019 RESIDENTIAL CODE OF OHIO USE/OCCUPANCY GROUP: 1, 2, 3 FAMILY DWELLING CONSTRUCTION TYPE: V-B DESCRIPTION OF WORK: ALTER A 2 STORY FRAMED, 1 FAMILY DWELLING: PROJECT SCOPE IS TO BUILD A 2-
010-032848-00 | 010-C013-05400 | 2023-05-23 | DECKR2321346 |  | 11000 | PLAN APPROVAL: FINAL REVIEWED FOR COMPLIANCE UNDER: 2019 RESIDENTIAL CODE OF OHIO USE/OCCUPANCY GROUP: 1, 2, 3 FAMILY DWELLING CONSTRUCTION TYPE: V-B DESCRIPTION OF WORK: ALTER A 2 STORY 1 FAMILY DWELLING BY BUILDING A 2-LEVEL 12’X12’ WOOD FRAME
010-032848-00 | 010-C013-05400 | 2023-02-22 |  |  |  | REHAB COMP
010-032848-00 | 010-C013-05400 | 2022-07-21 | MMEPR2229499 |  | 0 | BUILDING PERMIT/PLAN REVIEW: ADDR2112396 COMPLETE HVAC SYSTEM. SCOPE OF WORK INCLUDES INSTALLATION OF NEW FURNACE, AIR CONDITIONER, DUCTWORK, EXHAUST FANS AND RANGE HOOD. LICENSE NUMBER: H01045 ¦ SCOPE ITEM: FURNACES / AIR HANDLERS / RTUS
010-032848-00 | 010-C013-05400 | 2022-10-11 | EMEPR2240963 |  | 0 | BUILDING PERMIT/PLAN REVIEW: ADDR2112396 INSTALL NEW WIRING AND SERVICE PER PLANS
010-032851-00 | 010-H054-06800 | 2019-03-06 | MMLSR1904162 |  | 0 | MLS Scope: Replacement of a Single Furnace, A/C and/or Heat Pump License Number: H00150 ¦ Scope Item: furnaces / air handlers / RTUs
010-032852-00 | 010-C058-06700 | 2023-01-01 |  |  |  | SPL/NWP/VD
010-032853-00 | 010-F038-16400 | 2020-02-06 |  |  |  | REHAB INT/EXT, OCCPY, RESHINGLE
010-032853-00 | 010-F038-16400 | 2019-05-03 | RSWDR1901943 |  | 3000 | REMOVE EXISTING SHINGLE ROOF TO DECK AND REPLACE WITH NEW FELT UNDERLAYMENT, ICE BARRIER MEMBRANE AT EAVE, NECESSARY FLASHINGS, AND NEW ASPHALT SHINGLES. WORK TO COMPLY WITH RCO CHAPTER 9 & MANUFACTURE INSTALLATION INSTRUCTIONS.
010-032858-00 | 010-A037-03300 | 2024-04-24 | EMEPR2416797 |  | 0 | REPLACE EXISTING METER CAN WITH COMBINED METER CAN AND MAIN BREAKER (200 AMP). REPLACE EXISTING 150 AMP INTERIOR MAIN BREAKER PANEL WITH 200 AMP INTERIOR SUB PANEL.
010-032859-00 | 010-B045-06300 | 2024-03-28 | EMEPR2413326 |  | 0 | trash fire burnt backside of house including service weatherhead install new 2 in rigid service riser 200 amp Completion of the work described on this permit does not comply building order #UNSF2400106 or any other building order associated with th
010-032859-00 | 010-B045-06300 | 2024-11-06 | DMGR2444372 |  | 1200 | Reviewed For Compliance Under: 2019 Residential Code Of Ohio Use/Occupancy Group: 1, 2, 3 Family Dwelling Construction Type: V-B Description Of Work: Alter a 2 Story Frame, 1 Family Dwelling Replace damaged framing, sheathing, window, exterior doo
010-032862-00 | 010-I035-02300 | 2019-06-12 |  |  |  | IMPROVEMENTS/CLASS CHG
010-032864-00 | 010-K058-08100 | 2019-05-20 | RSWDR1902360 |  | 5000 | REMOVE EXISTING SHINGLE ROOF TO DECK AND REPLACE WITH NEW FELT UNDERLAYMENT, ICE BARRIER MEMBRANE AT EAVE, NECESSARY FLASHINGS, AND NEW ASPHALT SHINGLES. WORK TO COMPLY WITH RCO CHAPTER 9 & MANUFACTURE INSTALLATION INSTRUCTIONS.
010-032864-00 | 010-K058-08100 | 2019-02-15 |  |  |  | RECK FOR RESHINGLE & REHAB
010-032864-00 | 010-K058-08100 | 2019-11-14 |  |  |  | INT/EXT REHAB
010-032864-00 | 010-K058-08100 | 2020-02-27 | PMEPR2004334 |  | 0 | BUILDING PERMIT/PLAN REVIEW: ALTR1906491 PLUMBING PER PLANS
010-032864-00 | 010-K058-08100 | 2020-02-27 | EMEPR2004331 |  | 0 | BUILDING PERMIT/PLAN REVIEW: ALTR1906491 ELECTRIC PER PLANS
010-032864-00 | 010-K058-08100 | 2019-09-23 | MMEPR1919180 |  | 0 | BUILDING PERMIT/PLAN REVIEW: ALTR1906491 HVAC PER PLANS LICENSE NUMBER: HO9999
010-032864-00 | 010-K058-08100 | 2021-03-16 | MMEPR2109312 |  | 0 | Building Permit/Plan Review: ALTR1906491 Gas line permit License Number: H00522 ¦ Scope Item: fuel gas or LP gas
010-032865-00 | 010-K050-04600 | 2020-04-27 | RSWDR2001519 |  | 10169 | REMOVE EXISTING SHINGLE ROOF TO DECK AND REPLACE WITH NEW FELT UNDERLAYMENT, ICE BARRIER MEMBRANE AT EAVE, NECESSARY FLASHINGS, AND NEW ASPHALT SHINGLES. WORK TO COMPLY WITH RCO CHAPTER 9 & MANUFACTURE INSTALLATION INSTRUCTIONS.ROOF INFO: SHINGLE TEAR OF
010-032865-00 | 010-K050-04600 | 2020-10-08 | MMLSR2020839 |  | 0 | MLS SCOPE: REPLACEMENT OF A SINGLE FURNACE, A/C AND/OR HEAT PUMP LICENSE NUMBER: H00169 ¦ SCOPE ITEM: FURNACES / AIR HANDLERS / RTUS
010-032865-00 | 010-K050-04600 | 2019-01-11 | PMLSR1900699 |  | 0 | MLS Scope: Water Heater Replacement
010-032866-00 | 010-H065-01400 | 2023-06-02 | MMEPC2322819 |  | 0 | REPLACE LIKE FOR LIKE 7.5 TON RTU License Number: H00137 ¦ Scope Item: furnaces / air handlers / RTUs
010-032867-00 | 010-H057-07100 | 2023-02-21 | RSWDR2308394 |  | 19886 | REMOVE EXISTING SHINGLE ROOF TO DECK AND REPLACE WITH NEW FELT UNDERLAYMENT, ICE BARRIER MEMBRANE AT EAVE, NECESSARY FLASHINGS, AND NEW ASPHALT SHINGLES. WORK TO COMPLY WITH RCO CHAPTER 9 & MANUFACTURE INSTALLATION INSTRUCTIONS.ROOF INFO: SHINGLE TEAR OF
010-032867-00 | 010-H057-07100 | 2023-03-10 | PMEPR2310945 |  | 0 | BUILDING PERMIT/PLAN REVIEW: ALTR2304832 PLUMB IN WATER & DRAIN LINES FOR SECOND FLOOR BATHROOM ADDITION. INSTALL TOILET, LAVATORY & SHOWER.
010-032867-00 | 010-H057-07100 | 2023-04-13 | EMEPR2315483 |  | 0 | BUILDING PERMIT/PLAN REVIEW: ALTR2304832 WIRE BATHROOM
010-032867-00 | 010-H057-07100 | 2023-01-24 | ALTR2304832 |  | 20000 | PLAN APPROVAL: FINAL REVIEWED FOR COMPLIANCE UNDER: 2019 RESIDENTIAL CODE OF OHIO USE/OCCUPANCY GROUP: 1, 2, 3 FAMILY DWELLING CONSTRUCTION TYPE: V-B DESCRIPTION OF WORK: ALTER A 2 STORY FRAMED, 1 FAMILY DWELLING BY ADDING A 7’X5’ FULL BATH WHE
010-032867-00 | 010-H057-07100 | 2019-01-10 | MMLSR1900672 |  | 0 | MLS SCOPE: REPLACEMENT OF A SINGLE FURNACE, A/C AND/OR HEAT PUMP LICENSE NUMBER: H00418 ¦ SCOPE ITEM: AIR CONDITIONING (INCLUDING CONDENSERS, EVAPORATORS, COMPRESSORS) LICENSE NUMBER: H00418 ¦ SCOPE ITEM: FURNACES / AIR HANDLERS / RTUS
010-032867-00 | 010-H057-07100 | 2019-07-23 | MMLSR1914394 |  | 0 | MLS SCOPE: REPLACEMENT OF A SINGLE FURNACE, A/C AND/OR HEAT PUMP LICENSE NUMBER: H00855 ¦ SCOPE ITEM: AIR CONDITIONING (INCLUDING CONDENSERS, EVAPORATORS, COMPRESSORS) LICENSE NUMBER: H00855 ¦ SCOPE ITEM: FURNACES / AIR HANDLERS / RTUS
010-032869-00 | 010-D025-00800 | 2020-07-31 | ALTR2007013 |  | 79537 | PLAN APPROVAL: FINAL REVIEWED FOR COMPLIANCE UNDER: 2019 RESIDENTIAL CODE OF OHIO DESCRIPTION OF WORK: ALTER A 2 STORY FRAME, 1 FAMILY DWELLING BY PERFORMING ALTERATIONS. WORK WILL INCLUDE BUILDING NEW WALLS FOR CLOSETS IN BEDROOMS, EXPANDING THE BAT
010-032869-00 | 010-D025-00800 | 2020-09-03 | PMEPR2018218 |  | 0 | BUILDING PERMIT/PLAN REVIEW: ALTR2007013 INSTALL NEW DRAINS, 2 BATHROOMS, KITCHEN, WASHER HOOK-UP, NEW MAIN LINES, NEW HOT AND COLD LINES BATHROOMS, ELECT HWH, 2 WATERE HOSE BIBBS BP# ALTR2007013
010-032869-00 | 010-D025-00800 | 2020-09-03 | EMEPR2018213 |  | 0 | BUILDING PERMIT/PLAN REVIEW: ALTR2007013 REMOVE OLD WIRING AND REWIRE ENTIRE HOUSE, OUTLETS, LIGHT FIXTURES, SWITCHES,GARBAGE DISPOSAL,DISH WASHER, BATH EXHAUST FANS, GAS FURNACE, AC UNIT, ELECT HWH, DRYER, RANGE BP# ALTR2007013
010-032869-00 | 010-D025-00800 | 2020-09-03 | PMEPR2018218 |  | 0 | BUILDING PERMIT/PLAN REVIEW: ALTR2007013 INSTALL NEW DRAINS, 2 BATHROOMS, KITCHEN, WASHER HOOK-UP, NEW MAIN LINES, NEW HOT AND COLD LINES BATHROOMS, ELECT HWH, 2 WATERE HOSE BIBBS BP# ALTR2007013
010-032869-00 | 010-D025-00800 | 2020-09-03 | MMEPR2018206 |  | 0 | BUILDING PERMIT/PLAN REVIEW: ALTR2007013 INSTALL GAS FURNACE, DUCT WORK, SUPPLY LINES, AIR VENTS, AC UNIT,BATH EXHAUST FANS, DRYER VENTING, NEW GAS PIPING FROM GAS METER TO GAS FURNACE BP# ALTR2007013 LICENSE NUMBER: HO9999
010-032869-00 | 010-D025-00800 | 2020-09-03 | MMEPR2018206 |  | 0 | BUILDING PERMIT/PLAN REVIEW: ALTR2007013 INSTALL GAS FURNACE, DUCT WORK, SUPPLY LINES, AIR VENTS, AC UNIT,BATH EXHAUST FANS, DRYER VENTING, NEW GAS PIPING FROM GAS METER TO GAS FURNACE BP# ALTR2007013 LICENSE NUMBER: HO9999
010-032869-00 | 010-D025-00800 | 2020-09-03 | EMEPR2018213 |  | 0 | BUILDING PERMIT/PLAN REVIEW: ALTR2007013 REMOVE OLD WIRING AND REWIRE ENTIRE HOUSE, OUTLETS, LIGHT FIXTURES, SWITCHES,GARBAGE DISPOSAL,DISH WASHER, BATH EXHAUST FANS, GAS FURNACE, AC UNIT, ELECT HWH, DRYER, RANGE BP# ALTR2007013
010-032874-00 | 010-K058-00400 | 2023-07-25 | MMLSR2330842 |  | 0 | MLS Scope: Replacement of a Single Furnace, A/C and/or Heat Pump License Number: H00855 ¦ Scope Item: air conditioning (including condensers, evaporators, compressors) License Number: H00855 ¦ Scope Item: furnaces / air handlers / RTUs
010-032877-00 | 010-K067-02900 | 2021-10-27 | ALTR2142717 |  | 17000 | ALTER A 2 STORY FRAMED, 1 FAMILY DWELLING: PROJECT SCOPE IS TO COMPLETE THE WORK FROM THE EXPIRED PERMIT ALTR2002715. SEPARATE ELECTRIC, PLUMBING AND MECHANICAL PERMITS REQUIRED
010-032877-00 | 010-K067-02900 | 2021-10-27 | EMEPR2142722 |  | 0 | BUILDING PERMIT/PLAN REVIEW: ALTR2142717 ELECTRIC PER PLANS
010-032877-00 | 010-K067-02900 | 2021-10-27 | EMEPR2142722 |  | 0 | BUILDING PERMIT/PLAN REVIEW: ALTR2142717 ELECTRIC PER PLANS
010-032877-00 | 010-K067-02900 | 2021-10-27 | MMEPR2142721 |  | 0 | BUILDING PERMIT/PLAN REVIEW: ALTR2142717 HVAC & GAS PIPE AS SHOWN IN PLANS LICENSE NUMBER: HO9999
010-032877-00 | 010-K067-02900 | 2021-10-27 | MMEPR2142721 |  | 0 | BUILDING PERMIT/PLAN REVIEW: ALTR2142717 HVAC & GAS PIPE AS SHOWN IN PLANS LICENSE NUMBER: HO9999
010-032877-00 | 010-K067-02900 | 2021-02-22 | PMEPR2106181 |  | 0 | BUILDING PERMIT/PLAN REVIEW: ALTR2002715 REPLACING TWO SANITARY STACKS, REPLACING DRAIN LINES FOR TWO BATHROOM GROUPS,KITCHEN SINK AND LAUNDRY. RUNNING VENTING FOR ALL FIXTURES. INSTALLING TWO TOILETS, TWO BATH TUBS WITH SURROUNDS AND FAUCETS. INSTALLIN
010-032877-00 | 010-K067-02900 | 2020-03-13 | ALTR2002715 |  | 5800 | PLAN APPROVAL: FINAL REVIEWED FOR COMPLIANCE UNDER: 2019 RESIDENTIAL CODE OF OHIO USE/OCCUPANCY GROUP: 1, 2, 3 FAMILY DWELLING CONSTRUCTION TYPE: V-B DESCRIPTION OF WORK: ALTER A 2 STORY FRAMED, 1 FAMILY DWELLING BY REMODELING THE INTERIOR AND E
010-032877-00 | 010-K067-02900 | 2019-12-12 | RSWDR1906334 |  | 5100 | REMOVE EXISTING 14 WINDOW(S), 2 DOOR(S) AND REPLACE WITH NEW. WORK TO COMPLY WITH RCO 612, RCO 308, AND RCO 113.6.1 WITH A U VALUE OF 0.35 OR BETTER. REMOVE EXISTING EXTERIOR WALL COVERING SYSTEM AND REPLACE WITH NEW EXTERIOR SIDING OVER AN APPROVED WA
010-032877-00 | 010-K067-02900 | 2024-06-16 | MMLSR2424661 |  | 0 | MLS Scope: Replacement of a Single A/C Unit or Heat Pump License Number: H01336 ¦ Scope Item: air conditioning (including condensers, evaporators, compressors) MLS Scope: Replacement of a Single A/C Unit or Heat Pump License Number: H01336 ¦ Scope Item
010-032879-00 | 010-I038-04100 | 2025-02-20 |  |  |  | NC
010-032880-00 | 010-B035-06100 | 2024-02-13 | DMGR2407028 |  | 18000 | Plan Approval: Final Reviewed For Compliance Under: 2019 Residential Code Of Ohio Description Of Work: Repair vehicle impact damage to a single family residence detached garage. Scope of work includes removing and replacing damaged masonry wall at n
010-032883-00 | 010-I012-03600 | 2019-09-20 | MMEPR1919047 |  | 0 | WORKING IN UNITS A, B, D DIVIDING SINGLE METER SETTING INTO THREE METER SETTING License Number: P00135
010-032886-00 | 010-I065-00400 | 2022-05-20 |  |  |  | INT/EXT REHAB
010-032890-00 | 010-B055-03600 | 2020-09-15 | RSWDR2004601 |  | 8756 | REMOVE EXISTING EXTERIOR WALL COVERING SYSTEM AND REPLACE WITH NEW EXTERIOR SIDING OVER AN APPROVED WATER-RESISTIVE BARRIER. WORK TO COMPLY WITH RCO 703.
010-032890-00 | 010-B055-03600 | 2024-11-05 | RSWDR2444188 |  | 9172 | REMOVE EXISTING SHINGLE ROOF TO DECK AND REPLACE WITH NEW FELT UNDERLAYMENT, ICE BARRIER MEMBRANE AT EAVE, NECESSARY FLASHINGS, AND NEW ASPHALT SHINGLES. WORK TO COMPLY WITH RCO CHAPTER 9 & MANUFACTURE INSTALLATION INSTRUCTIONS.
010-032893-00 | 010-I015-08700 | 2019-07-23 |  |  |  | DEMO/OCC
010-032893-00 | 010-I015-08700 | 2019-12-03 |  |  |  | DEMO/OCCUP
010-032893-00 | 010-I015-08700 | 2021-02-05 |  |  |  | RECHECK FOR POSS DEMO/REHAB
010-032896-00 | 010-C052-10000 | 2021-11-07 | PMEPR2144141 |  | 0 | BUILDING PERMIT/PLAN REVIEW: ALTR2134762 REDO PLUMBING FOR 2 BATH HOUSE WITH LAUNDRY AND KITCHEN
010-032896-00 | 010-C052-10000 | 2020-02-21 | RSWDR2000652 |  | 10000 | REMOVE EXISTING SHINGLE ROOF TO DECK AND REPLACE WITH NEW FELT UNDERLAYMENT, ICE BARRIER MEMBRANE AT EAVE, NECESSARY FLASHINGS, AND NEW ASPHALT SHINGLES. WORK TO COMPLY WITH RCO CHAPTER 9 & MANUFACTURE INSTALLATION INSTRUCTIONS.
010-032896-00 | 010-C052-10000 | 2021-11-09 | MMEPR2144605 |  | 0 | BUILDING PERMIT/PLAN REVIEW: ALTR2134762 REPLACING EXISTING FURNACE, AIR CONDITIONER, AND DUCTWORK. (2) BATHROOM EXHAUST FANS AND DRYER VENT LICENSE NUMBER: H00415 ¦ SCOPE ITEM: AIR CONDITIONING (INCLUDING CONDENSERS, EVAPORATORS, COMPRESSORS) LICENSE
010-032896-00 | 010-C052-10000 | 2021-12-15 | MMEPR2149120 |  | 0 | BUILDING PERMIT/PLAN REVIEW: ALTR2134762 INSTALL GAS LINE LICENSE NUMBER: H00415 ¦ SCOPE ITEM: FUEL GAS OR LP GAS
010-032896-00 | 010-C052-10000 | 2021-09-07 | EMEPR2135348 |  | 0 | BUILDING PERMIT/PLAN REVIEW: ALTR2134762 SERVICE AND REWIRE AS REQUIRED
010-032896-00 | 010-C052-10000 | 2022-05-13 |  |  | 124000 | RECK FOR TOTAL INT REHAB
010-032896-00 | 010-C052-10000 | 2021-09-01 | ALTR2134762 |  | 124000 | ALTER A 2 STORY FRAMED, 1 FAMILY DWELLING: PROJECT SCOPE IS TO RENOVATE THE INTERIOR OF THE HOME. PROPOSED WORK INCLUDES NEW ELECTRIC, INCLUDING NEW SERVICE PANEL, PLUMBING AND HVAC. HOME IS GUTTED TO THE FRAMING. INSTALL NEW DRYWALL AND INSULATION. ADD
010-032897-00 | 010-A038-12100 | 2021-11-22 | MMLSR2146197 |  | 0 | MLS SCOPE: REPLACEMENT OF A SINGLE FURNACE, A/C AND/OR HEAT PUMP LICENSE NUMBER: H00124 ¦ SCOPE ITEM: AIR CONDITIONING (INCLUDING CONDENSERS, EVAPORATORS, COMPRESSORS)
010-032897-00 | 010-A038-12100 | 2021-11-22 | MMLSR2146208 |  | 0 | MLS SCOPE: REPLACEMENT OF A SINGLE FURNACE, A/C AND/OR HEAT PUMP LICENSE NUMBER: H00124 ¦ SCOPE ITEM: AIR CONDITIONING (INCLUDING CONDENSERS, EVAPORATORS, COMPRESSORS)
010-032897-00 | 010-A038-12100 | 2021-11-22 | MMLSR2146216 |  | 0 | MLS SCOPE: REPLACEMENT OF A SINGLE FURNACE, A/C AND/OR HEAT PUMP LICENSE NUMBER: H00124 ¦ SCOPE ITEM: AIR CONDITIONING (INCLUDING CONDENSERS, EVAPORATORS, COMPRESSORS)
010-032897-00 | 010-A038-12100 | 2021-11-22 | MMLSR2146213 |  | 0 | MLS SCOPE: REPLACEMENT OF A SINGLE FURNACE, A/C AND/OR HEAT PUMP LICENSE NUMBER: H00124 ¦ SCOPE ITEM: AIR CONDITIONING (INCLUDING CONDENSERS, EVAPORATORS, COMPRESSORS)
010-032904-00 | 010-E020-01300 | 2022-05-03 | PMEPC2218047 |  | 0 | BUILDING PERMIT/PLAN REVIEW: ALTC2211818 RUN DRAIN VENT AND WATER LINES FOR THREE COMPARTMENT SINK KIT SINK HAND SINK AND GREASE TRAP
010-032904-00 | 010-E020-01300 | 2022-01-24 | PMEPC2204478 |  | 0 | BUILDING PERMIT/PLAN REVIEW: ALTC2146318 ALL PLUMBING ASSOCIATED WITH BUILDING PERMIT #ALTC2146318.
010-032904-00 | 010-E020-01300 | 2023-05-11 | PMEPC2319501 |  | 0 | BUILDING PERMIT/PLAN REVIEW: PLEX2316513 ALL PLUMBING WORK ASSOCIATED WITH BUILDING PERMIT #PLEX2316513.
010-032904-00 | 010-E020-01300 | 2022-05-02 | MMEPC2217762 |  | 0 | BUILDING PERMIT/PLAN REVIEW: ALTC2211818 ALL HVAC WORK ASSOCIATED WITH BUILDING PERMIT #ALTC2211818. LICENSE NUMBER: H01030 ¦ SCOPE ITEM: DUCTWORK / DAMPERS
010-032904-00 | 010-E020-01300 | 2019-06-24 | PMLSC1912065 |  | 0 | MLS SCOPE: WATER HEATER REPLACEMENT
010-032904-00 | 010-E020-01300 | 2019-05-10 | MMEPC1908805 |  | 0 | INSTALL 4 SPLIT SYSTEM AIR CONDITIONING CONDENSER UNITS ON ROOF TO REPLACED EXISTING GROUND MOUNTED UNITS. LICENSE NUMBER: H00173 ¦ SCOPE ITEM: AIR CONDITIONING (INCLUDING CONDENSERS, EVAPORATORS, COMPRESSORS)
010-032904-00 | 010-E020-01300 | 2019-08-21 | MMEPC1916838 |  | 0 | BUILDING PERMIT/PLAN REVIEW: ALTC1903679 INSTALL MAKE-UP AIR UNIT AND EXHAUST FAN FOR TYPE 1 HOOD; WELDED DUCT WORK; GAS WORK LICENSE NUMBER: H00059 ¦ SCOPE ITEM: EXHAUST SYSTEMS (HOODS, FANS, ETC)
010-032904-00 | 010-E020-01300 | 2019-04-19 | ALTC1903679 |  | 15000 | PLAN APPROVAL: FINAL REVIEWED FOR COMPLIANCE UNDER: 2017 OBC AND ICC A117.1-2009 WITH MODIFICATIONS IN OBC 1112.0. WORK NOT INCLUDED IN THIS APPROVAL: PLUMBING USE/OCCUPANCY GROUP: A-2 CONSTRUCTION TYPE: III-B DESCRIPTION OF WORK: REPLACEMENT
010-032904-00 | 010-E020-01300 | 2022-01-24 | MMEPC2204487 |  | 0 | BUILDING PERMIT/PLAN REVIEW: ALTC2146318 ALL HVAC WORK ASSOCIATED WITH BUILDING PERMIT #ALTC2146318. LICENSE NUMBER: H01030 ¦ SCOPE ITEM: FURNACES / AIR HANDLERS / RTUS
010-032904-00 | 010-E020-01300 | 2019-07-10 | EMEPC1913372 |  | 0 | BUILDING PERMIT/PLAN REVIEW: ALTC1903679 MOVE ELECTRIC TO ROOFTOP FOR HVC UNIT RELOCATION
010-032904-00 | 010-E020-01300 | 2022-05-05 | EMEPC2218301 |  | 0 | BUILDING PERMIT/PLAN REVIEW: ALTC2211818 MOVING 2 EXISTING OUTLETS TO NEW LOCATIONS FOR THE FRIDGE AND DISHWASHER
010-032904-00 | 010-E020-01300 | 2022-02-01 | EMEPC2205679 |  | 0 | BUILDING PERMIT/PLAN REVIEW: ALTC2146318 COMMERCIAL BUILD OUT ACCORDING TO APPROVED PLANS
010-032904-00 | 010-E020-01300 | 2022-03-21 | ALTC2211818 |  | 30000 | 11 BUTTLES AVE PLAN APPROVAL: FINAL REVIEWED FOR COMPLIANCE UNDER: 2017 OBC AND ICC A117.1-2009 WITH MODIFICATIONS IN OBC 1112.0. WORK REQUIRING SEPARATE APPLICATION: N/A WORK NOT APPLICABLE: N/A PROJECT USE/OCCUPANCY: M BUILDING USE/OCCUPANCY:
010-032905-00 | 010-M023-18900 | 2022-03-10 | ALTR2210393 |  | 3000 | *REVISION 3/10/2022 ACC: REVISE DESCRIPTION TO READ FRONT OF HOUSE* PLAN APPROVAL: FINAL REVIEWED FOR COMPLIANCE UNDER: 2019 RESIDENTIAL CODE OF OHIO USE/OCCUPANCY GROUP: 1, 2, 3 FAMILY DWELLING CONSTRUCTION TYPE: V-B DESCRIPTION OF WORK: ALT
010-032905-00 | 010-M023-18900 | 2023-09-08 | PMEPI2338310 |  | 4834 | ALTER TWO FAMILY 2 STORY DWELLING BY INSTALLING PUMP SUMP AND PIT ONLY
010-032905-00 | 010-M023-18900 | 2023-09-08 | EMEPR2338376 |  | 0 | BUILDING PERMIT/PLAN REVIEW: PMEPI2338310 INSTALLING DEDICATED GFI FOR SUMP PUMP
010-032909-00 | 010-H042-07400 | 2022-05-10 |  |  |  | DEMOLISH - TORN DOWN **WRONG PARCEL SHOULD HAVE BEEN 010-033094 762 MT VERNON AVE DWLG ALREADY REMOVED FOR 1/1/2021** CLOSE PERMIT
010-032910-00 | 010-J008-02800 | 2019-01-31 |  |  |  | RECK FOR OCCUP/REHAB
010-032910-00 | 010-J008-02800 | 2025-01-30
010-032910-00 | 010-J008-02800 | 2024-02-05 | ACS2405836 |  | 0 | ADVANCED CONSTRUCTION START WITHIN THE INTERIOR ONLY IN AN EXISTING 2-STORY BUILDING AT 996 E LIVINGSTON AVE. WITH RETAIL ON 1ST FLOOR AND APARTMENTS ABOVE. WORK INCLUDES REMOVAL OF NON-LOAD BEARING WALLS AND NON-FIRE RATED WALLS / CEILINGS ONLY. SEPARA
010-032910-00 | 010-J008-02800 | 2024-02-05 | ACS2405836 |  | 0 | ADVANCED CONSTRUCTION START WITHIN THE INTERIOR ONLY IN AN EXISTING 2-STORY BUILDING AT 996 E LIVINGSTON AVE. WITH RETAIL ON 1ST FLOOR AND APARTMENTS ABOVE. WORK INCLUDES REMOVAL OF NON-LOAD BEARING WALLS AND NON-FIRE RATED WALLS / CEILINGS ONLY. SEPARA
010-032911-00 | 010-E015-00600 | 2022-01-07 | EMEPC2202652 |  | 0 | INSTALL POWER FOR SMALL CELL TOWER WITH METER BASE AND DISCONNECT.
010-032913-00 | 010-K030-00200 | 2020-01-28 | MMLSR2001995 |  | 0 | MLS SCOPE: REPLACEMENT OF A SINGLE FURNACE LICENSE NUMBER: H00150 ¦ SCOPE ITEM: FURNACES / AIR HANDLERS / RTUS
010-032914-00 | 010-J025-04500 | 2019-02-19 |  |  |  | COMP OF REMODEL BATHROOMS
010-032914-00 | 010-J025-04500 | 2019-11-13 |  |  |  | RECK 2021 FOR REPL FURNACE
010-032914-00 | 010-J025-04500 | 2019-03-06 | PMLSR1904248 |  | 0 | WATER HEATER REPLACEMENT COMPLETION OF THE WORK DESCRIBED ON THIS PERMIT DOES NOT COMPLY WITH ANY BUILDING ORDERS ASSOCIATED WITH THIS PARCEL
010-032924-00 | 010-H068-01100 | 2021-04-26 |  |  |  | OWNER STATES THE HOME IS A ONE FAMILY DWLLING AND HAS BEEN ONE SINCE 1945. REVIEW PARCEL AND ADJUST LUC.
010-032924-00 | 010-H068-01100 | 2023-12-04 | RSWDR2350322 |  | 27000 | REMOVE EXISTING 21 WINDOW(S), 0 DOOR(S) AND REPLACE WITH NEW. WORK TO COMPLY WITH RCO 612, RCO 308, AND RCO 113.6.1 WITH A U VALUE OF 0.35 OR BETTER. WINDOWS INFO: 10 WINDOWS IN HOUSE & 11 BASEMENT GLASS BLOCK WINDOWS. REMOVE EXISTING EXTERIOR WALL COV
010-032927-00 | 010-D053-09900 | 2023-08-04 | EMEPR2332943 |  | 0 | Replace 100 AMP panel, meter base, service entry wire, complete grounding system, whole home surge protector
010-032929-00 | 010-A030-05300 | 2019-02-04 | ALTR1900841 |  | 10000 | ALTER 2 STORY SFD BY BUILDING OPEN COVERED FRONT PORCH PER ENGINEERS STAMPED PLAN. FOOT, FRAMING, AND FINAL INSPECTIONS REQUIRED. PER UID 19-01-002
010-032935-00 | 010-K035-11200 | 2021-05-11 | ALTR2117223 |  | 2500 | PLAN APPROVAL: FINAL REVIEWED FOR COMPLIANCE UNDER: 2019 RESIDENTIAL CODE OF OHIO USE/OCCUPANCY GROUP: 1, 2, 3 FAMILY DWELLING CONSTRUCTION TYPE: V-B DESCRIPTION OF WORK: ALTER A 2 STORY FRAMED, 1 FAMILY DWELLING : PROJECT SCOPE IS PERFORM STRU
010-032936-00 | 010-K042-09400 | 2021-05-28 | DEMO2120128 |  | 5000 | DEMOLITION OF AN ACCESSORY STRUCTURE 144 SQ FT
010-032936-00 | 010-K042-09400 | 2021-06-04 | ALTR2120813 |  | 12000 | PLAN APPROVAL: FINAL REVIEWED FOR COMPLIANCE UNDER: 2019 RESIDENTIAL CODE OF OHIO USE/OCCUPANCY GROUP: 1, 2, 3 FAMILY DWELLING CONSTRUCTION TYPE: V-B DESCRIPTION OF WORK: ALTER A 2 STORY FRAMED, 1 FAMILY DWELLING BY BUILDING A 22’X24’ DETACHED G
010-032936-00 | 010-K042-09400 | 2021-07-19 | RSWDR2127882 |  | 10000 | REMOVE EXISTING 21 WINDOW(S), 0 DOOR(S) AND REPLACE WITH NEW. WORK TO COMPLY WITH RCO 612, RCO 308, AND RCO 113.6.1 WITH A U VALUE OF 0.35 OR BETTER. WINDOWS INFO: REPLACE ALL WINDOWS.
010-032937-00 | 010-D011-05700 | 2021-07-27 | RSWDR2129191 |  | 7939 | Remove existing shingle roof to deck and replace with new felt underlayment, ice barrier membrane at eave, necessary flashings, and new asphalt shingles. Work to comply with RCO chapter 9 & Manufacture installation instructions.
010-032944-00 | 010-N012-06200 | 2023-05-05 | PMEPR2318826 |  | 0 | REPLACING DEFECTIVE AND CORRODED MATERIALS WITH SCHEDULE 40 PVC PIPE ND FITTINGS. REPLACING SANITARY STACK TYING ON TO EXISTING BRANCH LINES AND VENTS. ALL MATERIALS TO COMPLY WITH OHIO PLUMBING CODE 702.1
010-032951-00 | 010-D061-15700 | 2023-04-18 | MMEPR2316034 |  | 0 | GAS LINE OUTSIDE OF HOME FOR UTILITY COMPANY HOOK-UP. License Number: HO9999
010-032952-00 | 010-D068-02000 | 2019-08-05 | DECKM1908003 |  | 2000 | BUILDING PERMIT TO REPLACE HANDRAIL AND GUARD RAIL AROUND A PORCH IN FRONT OF AN EXISTING MULTI-FAMILY BUILDING. SPECS PROVIDED. A FINAL STRUCTURAL INSPECTION WILL BE REQUIRED TO COMPLETE THIS PERMIT. R-2 VB COMPLETION OF THE WORK DESCRIBED ON THIS
010-032958-00 | 010-P009-01100 | 2023-07-19 | MMLSR2329933 |  | 0 | MLS Scope: Replacement of a Single A/C Unit or Heat Pump License Number: H00056 ¦ Scope Item: air conditioning (including condensers, evaporators, compressors)
010-032967-00 | 010-D028-06600 | 2019-01-28 |  |  |  | REHAB/DEMO
010-032967-00 | 010-D028-06600 | 2020-08-25 | RSWDR2004199 |  | 10000 | REMOVE EXISTING 19 WINDOW(S), 4 DOOR(S) AND REPLACE WITH NEW. WORK TO COMPLY WITH RCO 612, RCO 308, AND RCO 113.6.1 WITH A U VALUE OF 0.35 OR BETTER.
010-032967-00 | 010-D028-06600 | 2020-06-01 | MMEPR2010211 |  | 0 | BUILDING PERMIT/PLAN REVIEW: ALTR1906844 NEW GAS LINES TO FURNACE / STUB OUT FOR METER LICENSE NUMBER: H00060 ¦ SCOPE ITEM: FUEL GAS OR LP GAS
010-032967-00 | 010-D028-06600 | 2019-09-13 | PMEPR1918519 |  | 0 | BUILDING PERMIT/PLAN REVIEW: ALTR1906844 COMPLETE BATHROOM REMODELS
010-032967-00 | 010-D028-06600 | 2019-10-04 | MMEPR1920302 |  | 0 | BUILDING PERMIT/PLAN REVIEW: ALTR1906844 50-52 STEVENS REPLACE GAS FURNACE AIR CONDITIONER DUCT WORK BATH EXHAUST LICENSE NUMBER: H00306 ¦ SCOPE ITEM: FURNACES / AIR HANDLERS / RTUS
010-032967-00 | 010-D028-06600 | 2019-09-23 | EMEPR1919174 |  | 0 | BUILDING PERMIT/PLAN REVIEW: ALTR1906844 2-100AMP SERIVCE INSTALLS
010-032967-00 | 010-D028-06600 | 2019-12-30 |  |  |  | REHAB/DEMO
010-032971-00 | 010-D028-07400 | 2019-01-28 |  |  |  | REHAB/DEMO
010-032971-00 | 010-D028-07400 | 2021-02-15 | MMEPR2105591 |  | 0 | RELOCATING GAS LINES FOR NEW METER
010-032973-00 | 010-E048-03400 | 2019-12-30 |  |  |  | REHAB/DEMO
010-032973-00 | 010-E048-03400 | 2023-03-21 |  |  |  | DEMO OR REHAB
010-032973-00 | 010-E048-03400 | 2019-01-29 |  |  |  | REHAB/DEMO
010-032973-00 | 010-E048-03400 | 2022-07-26 |  |  |  | REHAB OR DEMO
010-032973-00 | 010-E048-03400 | 2023-12-11 |  |  |  | REHAB
010-032980-00 | 010-E047-04100 | 2024-10-08 | ADDR2440569 |  | 12800 | REVIEWED FOR COMPLIANCE UNDER: 2019 RESIDENTIAL CODE OF OHIO USE/OCCUPANCY GROUP: 1, 2, 3 FAMILY DWELLING CONSTRUCTION TYPE: V-B DESCRIPTION OF WORK: ALTER A 1 STORY FRAMED, 1 FAMILY DWELLING BY CONSTRUCTING A 2 BEDROOM ADDITION OVER UNVENTILATED C
010-032980-00 | 010-E047-04100 | 2025-02-28 |  |  |  | REMOD INT/EXT + ADDN COMP + EP TO 1SFR
010-032985-00 | 010-D028-00400 | 2023-05-30 |  |  |  | RECHECK 2024 FOR REAR ADDNS
010-032985-00 | 010-D028-00400 | 2022-08-14 | MMEPR2232839 |  | 0 | Building Permit/Plan Review: altr2204605 pressure test and inspection of gas line , only connection @furnace License Number: H00209 ¦ Scope Item: fuel gas or LP gas
010-032985-00 | 010-D028-00400 | 2022-02-11 | PMEPR2206894 |  | 0 | Building Permit/Plan Review: ALTR2204605 Repair dwv system, install water supply piping
010-032985-00 | 010-D028-00400 | 2022-01-25 | ALTR2204605 |  | 101000 | Plan Approval: Final Reviewed For Compliance Under: 2019 Residential Code Of Ohio Use/Occupancy Group: 1, 2, 3 Family Dwelling Construction Type: V-B Description Of Work: Alter a 2 Story Framed, 2 Family Dwelling: Project scope is to completely
010-032985-00 | 010-D028-00400 | 2022-02-09 | EMEPR2206958 |  | 0 | Building Permit/Plan Review: ALTR2204605 Rewire and service as required
010-032985-00 | 010-D028-00400 | 2022-02-15 | MMEPR2207403 |  | 0 | Building Permit/Plan Review: altr2204605 add 2 ton cased evap coils to both existing furnaces , install line sets, and install 2 new condensers License Number: H00209 ¦ Scope Item: air conditioning (including condensers, evaporators, compressors)
010-032992-00 | 010-P009-00800 | 2024-06-27 | EMEPR2426697 |  | 0 | BUILDING PERMIT/PLAN REVIEW: PLEX2425213 4.8 KW RESIDENTIAL SOLAR SYSTEM TO BE INSTALLED ON ROOF
010-032995-00 | 010-E049-05500 | 2022-02-17 | MMEPR2207616 |  | 0 | INSTALL 30 FEET OF GAS LINE FROM THE METER TO THE FURNACE. LICENSE NUMBER: P00488 ¦ SCOPE ITEM: FUEL GAS OR LP GAS
010-032997-00 | 010-A052-01800 | 2024-04-12 | RSWDR2415260 |  | 35000 | REMOVE EXISTING 16 WINDOW(S), 2 DOOR(S) AND REPLACE WITH NEW. WORK TO COMPLY WITH RCO 612, RCO 308, AND RCO 113.6.1 WITH A U VALUE OF 0.35 OR BETTER. WINDOWS INFO: REPLACING 16 WINDOWS. DOORS INFO: REPLACING 1 PATIO DOOR AND REPLACING 1 FRONT DOOR. REM
010-032997-00 | 010-A052-01800 | 2024-11-18 | EMEPR2445842 |  | 0 | BUILDING PERMIT/PLAN REVIEW: ALTR2427731 SERVICE AND ROUGH
010-032997-00 | 010-A052-01800 | 2024-10-08 | MMEPR2440541 |  | 0 | BUILDING PERMIT/PLAN REVIEW: ALTR2427731 NEW HVAC SYSTEM AND DUCTING LICENSE NUMBER: H00963 ¦ SCOPE ITEM: AIR CONDITIONING (INCLUDING CONDENSERS, EVAPORATORS, COMPRESSORS)
010-032997-00 | 010-A052-01800 | 2024-11-04 | PMEPR2444100 |  | 0 | BUILDING PERMIT/PLAN REVIEW: ALTR2427731 2 BATHS , KITCHEN SINK, LAUNDRY, WATERHEATER
010-032997-00 | 010-A052-01800 | 2024-04-12 | RSWDR2415260 |  | 35000 | REMOVE EXISTING 16 WINDOW(S), 2 DOOR(S) AND REPLACE WITH NEW. WORK TO COMPLY WITH RCO 612, RCO 308, AND RCO 113.6.1 WITH A U VALUE OF 0.35 OR BETTER. WINDOWS INFO: REPLACING 16 WINDOWS. DOORS INFO: REPLACING 1 PATIO DOOR AND REPLACING 1 FRONT DOOR. REM
010-033000-00 | 010-A060-07000 | 2024-11-21 | PMLSR2446224 |  | 0 | MLS Scope: Electric Water Heater Replacement
010-033002-00 | 010-H067-02900 | 2022-08-11 | ALTC2232565 |  | 80000 | PLAN APPROVAL: CONDITIONAL: SEE CONDITIONS OF PLAN APPROVAL. REVIEWED FOR COMPLIANCE UNDER: 2017 OBC AND ICC A117.1-2009 WITH MODIFICATIONS IN OBC 1112.0. WORK REQUIRING SEPARATE APPLICATION: FIRE ALARM WORK NOT APPLICABLE: FIRE SUPPRESSION BUIL
010-033002-00 | 010-H067-02900 | 2021-08-20 | MMEPC2132980 |  | 0 | Replacement of (4) like-for-like mini split systems License Number: H00114 ¦ Scope Item: air conditioning (including condensers, evaporators, compressors)
010-033002-00 | 010-H067-02900 | 2021-07-19 | MMEPC2127971 |  | 0 | Building Permit/Plan Review: ALTC2010958 Install of (2) new restroom exhaust fans License Number: H00114 ¦ Scope Item: exhaust systems (hoods, fans, etc)
010-033002-00 | 010-H067-02900 | 2023-01-20 | EMEPC2304396 |  | 0 | BUILDING PERMIT/PLAN REVIEW: ALTC2232565 RENOVATION OF EXISTING TEACHER'S LOUNGE
010-033002-00 | 010-H067-02900 | 2023-01-20 | MMEPC2304411 |  | 0 | BUILDING PERMIT/PLAN REVIEW: ALTC2232565 INSTALL DUCTED SPLIT SYSTEM, DUCT WORK, GRILLES LICENSE NUMBER: H00341 ¦ SCOPE ITEM: FURNACES / AIR HANDLERS / RTUS
010-033002-00 | 010-H067-02900 | 2023-01-20 | PMEPC2304441 |  | 0 | BUILDING PERMIT/PLAN REVIEW: ALTC2232565 CUT AND CAP TOILET AND HAND SINK LINES, AS WELL AS 2 HEAT LOOP LINES. REPLACE EXISTING CLEANOUT COVER.
010-033002-00 | 010-H067-02900 | 2021-06-22 | PMEPC2123608 |  | 0 | Building Permit/Plan Review: ALTC2010958 Addition of two single use restrooms. Two water closets, two lavs, two floor drains. Water and sanitation tie into existing.
010-033002-00 | 010-H067-02900 | 2021-07-07 | EMEPC2126058 |  | 0 | Building Permit/Plan Review: ALTC2010958 Bathroom Renovation: Demoing 4 lights and exhaust fans. Installing 2 new lights and 2 new exhaust fans
010-033002-00 | 010-H067-02900 | 2021-06-04 | FALRC2120888 |  | 0 | ALTER EXISTING FIRE ALARM SYSTEM BY REPLACING EXISTING FIRE ALARM CONTROL PANEL WITH A NEW ONE. STAND ALONE PERMIT. FIELD VERIFY SMOKE DETECTOR ABOVE PANEL PER OBC 907.4.1. SECTION 901.7 OF THE OHIO FIRE CODE REQUIRES THE FIRE CODE OFFICIAL TO BE NOTIFIE
010-033002-00 | 010-H067-02900 | 2021-06-04 | FALRC2120888 |  | 0 | ALTER EXISTING FIRE ALARM SYSTEM BY REPLACING EXISTING FIRE ALARM CONTROL PANEL WITH A NEW ONE. STAND ALONE PERMIT. FIELD VERIFY SMOKE DETECTOR ABOVE PANEL PER OBC 907.4.1. SECTION 901.7 OF THE OHIO FIRE CODE REQUIRES THE FIRE CODE OFFICIAL TO BE NOTIFIE
010-033002-00 | 010-H067-02900 | 2021-07-02 | FCO2125569 |  | 382000 | 31 N. 17th Street Plan Approval: Final Reviewed For Compliance Under: 2017 OBC and ICC A117.1-2009 with modifications in OBC 1112.0. Work Not Included In This Approval: N/A – No new work included in this Approval Use/Occupancy Group: E Construct
010-033007-00 | 010-M130-05300 | 2024-09-16 | RSWDR2437451 |  | 43000 | REMOVE EXISTING SHINGLE ROOF TO DECK AND REPLACE WITH NEW FELT UNDERLAYMENT, ICE BARRIER MEMBRANE AT EAVE, NECESSARY FLASHINGS, AND NEW ASPHALT SHINGLES. WORK TO COMPLY WITH RCO CHAPTER 9 & MANUFACTURE INSTALLATION INSTRUCTIONS.
010-033008-00 | 010-K035-05400 | 2020-08-11 | RSWDR2003887 |  | 7300 | REMOVE EXISTING SHINGLE ROOF TO DECK AND REPLACE WITH NEW FELT UNDERLAYMENT, ICE BARRIER MEMBRANE AT EAVE, NECESSARY FLASHINGS, AND NEW ASPHALT SHINGLES. WORK TO COMPLY WITH RCO CHAPTER 9 & MANUFACTURE INSTALLATION INSTRUCTIONS.
010-033008-00 | 010-K035-05400 | 2020-07-20 | PMLSR2014483 |  | 0 | MLS SCOPE: WATER HEATER REPLACEMENT
010-033008-00 | 010-K035-05400 | 2019-09-04 | MMLSR1917777 |  | 0 | MLS SCOPE: REPLACEMENT OF A SINGLE A/C UNIT OR HEAT PUMP LICENSE NUMBER: H00317 ¦ SCOPE ITEM: AIR CONDITIONING (INCLUDING CONDENSERS, EVAPORATORS, COMPRESSORS) LICENSE NUMBER: H00317 ¦ SCOPE ITEM: FURNACES / AIR HANDLERS / RTUS
010-033010-00 | 010-J030-10500 | 2019-05-16 | EMEPR1909294 |  | 0 | PUT 200 AMP PANEL AND METER BOX
010-033010-00 | 010-J030-10500 | 2020-02-19 | RSWDR2000622 |  | 3500 | REMOVE EXISTING 19 WINDOW(S), 3 DOOR(S) AND REPLACE WITH NEW. WORK TO COMPLY WITH RCO 612, RCO 308, AND RCO 113.6.1 WITH A U VALUE OF 0.35 OR BETTER.
010-033012-00 | 010-J043-04400 | 2020-03-12 | RSWDR2000949 |  | 4250 | ALTER EXISTING DWELLING BUILDING TO REMOVE EXISTING EPDM RUBBER ROOF TO DECK AND REPLACE WITH NEW FELT UNDERLAYMENT, ICE BARRIER MEMBRANE AT EAVE, NECESSARY FLASHINGS, AND NEW EPDM FLAT ROOF. WORK TO COMPLY WITH RCO 905.2 & MANUFACTURE INSTALLATION INST
010-033012-00 | 010-J043-04400 | 2021-04-12 | RSWDR2112793 |  | 20400 | Remove existing shingle roof to deck and replace with new felt underlayment, ice barrier membrane at eave, necessary flashings, and new asphalt shingles. Work to comply with RCO chapter 9 & Manufacture installation instructions. Approved per COA GV-21-05
010-033015-00 | 010-J036-03300 | 2021-03-29 |  |  |  | REMOD/OCC
010-033015-00 | 010-J036-03300 | 2020-11-11 | EMEPC2023630 |  | 0 | REPLACE 200 AMP PANEL. REPLACE 100 AMP DISCONNECT
010-033018-00 | 010-J035-14000 | 2020-03-24 | PMEPR2006147 |  | 0 | BUILDING PERMIT/PLAN REVIEW: ALTR2001207 INSTALL NEW PLUMBING IN RESIDENTIAL HOUSE
010-033018-00 | 010-J035-14000 | 2020-05-14 | MMEPR2009099 |  | 0 | BUILDING PERMIT/PLAN REVIEW: ALTR2001207 RE-WORK OF DUCT TO SERVE ADJUSTED LAYOUT LICENSE NUMBER: HO9999
010-033018-00 | 010-J035-14000 | 2020-02-04 | ALTR2001207 |  | 50000 | PLAN APPROVAL: FINAL REVIEWED FOR COMPLIANCE UNDER: 2019 RESIDENTIAL CODE OF OHIO USE/OCCUPANCY GROUP: 1, 2, 3 FAMILY DWELLING CONSTRUCTION TYPE: V-B DESCRIPTION OF WORK: ALTER A 2 STORY FRAMED, 1 FAMILY DWELLING: SCOPE OF WORK IS REMODEL THE K
010-033018-00 | 010-J035-14000 | 2020-05-27 | EMEPR2009868 |  | 0 | BUILDING PERMIT/PLAN REVIEW: ALTR2001207 ELECTRIC PER PLANS
010-033019-00 | 010-J003-00100 | 2022-06-13 | MMLSR2223706 |  | 0 | MLS SCOPE: REPLACEMENT OF A SINGLE A/C UNIT OR HEAT PUMP LICENSE NUMBER: H00020 ¦ SCOPE ITEM: AIR CONDITIONING (INCLUDING CONDENSERS, EVAPORATORS, COMPRESSORS)
010-033019-00 | 010-J003-00100 | 2023-03-24 | RSWDR2312843 |  | 5505 | REPLACE RUBBER ROOF ON ADDITION FLAT ROOF APPROVED PER COA GV-23-05-007
010-033019-00 | 010-J003-00100 | 2023-10-31 | MMLSR2346278 |  | 0 | MLS SCOPE: REPLACEMENT OF A SINGLE FURNACE LICENSE NUMBER: H00020 ¦ SCOPE ITEM: FURNACES / AIR HANDLERS / RTUS
010-033020-00 | 010-J002-13800 | 2019-09-24 | ALTR1910010 |  | 11000 | ALT 2 STY SFD BY INSTALLING INTERIOR PERIMETER DRAIN. SEPARATE ELECTRIC REQUIRED FOR PUMP ELECTRIC IF NEEDED
010-033020-00 | 010-J002-13800 | 2019-01-07 | PMLSR1900328 |  | 0 | MLS SCOPE: WATER HEATER REPLACEMENT
010-033022-00 | 010-D053-08500 | 2021-09-29 | MMLSR2138629 |  | 0 | CENTRAL AIR CONDITIONER License Number: HO9999 Replacement of a Single Furnace, A/C and/or Heat Pump License Number: HO9999
010-033022-00 | 010-D053-08500 | 2021-09-23 | RSWDR2137785 |  | 10000 | Remove existing 7 window(s), 0 door(s) and replace with new. Work to comply with RCO 612, RCO 308, and RCO 113.6.1 with a U Value of 0.35 or Better. Windows Info: BEDROOM, BATHROOM, LIVING/DINING. Remove existing exterior wall covering system and repla
010-033022-00 | 010-D053-08500 | 2021-09-23 | PMEPR2137788 |  | 0 | REPLACED WATER HEATER, TOILET, SINKS, TUB W/ SHOWER.
010-033022-00 | 010-D053-08500 | 2021-09-23 | MMEPR2137791 |  | 0 | STATUS CHANGE: 9/29/2021 - CENTRAL AIR CONDITIONER License Number: HO9999
010-033023-00 | 010-E060-02900 | 2020-05-19 | EMEPR2009430 |  | 0 | BUILDING PERMIT/PLAN REVIEW: ALTR2003405 WIRE TO PLANS
010-033023-00 | 010-E060-02900 | 2020-05-26 | MMEPR2009814 |  | 0 | BUILDING PERMIT/PLAN REVIEW: ALTR2003405 REPLACEMENT OF GAS FURNACE AND AIR CONDITIONING WITH NEW REPAIR/REPLACE VARIOUS DUCTWORK REPLACE 2 EXHAUST FANS LICENSE NUMBER: H00710 ¦ SCOPE ITEM: AIR CONDITIONING (INCLUDING CONDENSERS, EVAPORATORS, COMPRESSO
010-033023-00 | 010-E060-02900 | 2020-05-22 | PMEPR2009642 |  | 0 | BUILDING PERMIT/PLAN REVIEW: ALTR2003405 PLUMBING PER PLANS AND SPECS
010-033023-00 | 010-E060-02900 | 2020-04-20 | ALTR2003405 |  | 90000 | PLAN APPROVAL: FINAL REVIEWED FOR COMPLIANCE UNDER: 2019 RESIDENTIAL CODE OF OHIO USE/OCCUPANCY GROUP: 1, 2, 3 FAMILY DWELLING CONSTRUCTION TYPE: V-B DESCRIPTION OF WORK: ALTER A 2 STORY FRAMED, 1 FAMILY DWELLING BY PERFORMING INTERIOR RENOVATIO
010-033025-00 | 010-J023-02800 | 2021-12-23 | PMLSR2150105 |  | 0 | MLS SCOPE: WATER HEATER REPLACEMENT
010-033025-00 | 010-J023-02800 | 2024-02-15 | MMLSR2407365 |  | 0 | MLS SCOPE: REPLACEMENT OF A SINGLE FURNACE, A/C AND/OR HEAT PUMP LICENSE NUMBER: H00150 ¦ SCOPE ITEM: FURNACES / AIR HANDLERS / RTUS
010-033028-00 | 010-F041-01700 | 2021-02-08 | RSWDR2104453 |  | 8095 | Remove existing shingle roof to deck and replace with new felt underlayment, ice barrier membrane at eave, necessary flashings, and new asphalt shingles. Work to comply with RCO chapter 9 & Manufacture installation instructions.Roof Info: Shingle tear of
010-033035-00 | 010-F041-01600 | 2022-04-11 | RSWDR2214977 |  | 11283 | REMOVE EXISTING SHINGLE ROOF TO DECK AND REPLACE WITH NEW FELT UNDERLAYMENT, ICE BARRIER MEMBRANE AT EAVE, NECESSARY FLASHINGS, AND NEW ASPHALT SHINGLES. WORK TO COMPLY WITH RCO CHAPTER 9 & MANUFACTURE INSTALLATION INSTRUCTIONS.
010-033039-00 | 010-F006-01400 | 2023-04-14 | RSWDR2315711 |  | 8620 | Remove existing shingle roof to deck and replace with new felt underlayment, ice barrier membrane at eave, necessary flashings, and new asphalt shingles. Work to comply with RCO chapter 9 & Manufacture installation instructions.
010-033044-00 | 010-B013-07500 | 2021-02-25 | ALTR2106864 |  | 76115 | PLAN APPROVAL: FINAL REVIEWED FOR COMPLIANCE UNDER: 2019 RESIDENTIAL CODE OF OHIO DESCRIPTION OF WORK: ALTER A 2 STORY FRAME, 2 FAMILY DWELLING BY RENOVATING UNIT 107 ONLY. SCOPE OF WORK INCLUDES SELECT DEMOLITION, NEW FRAMING, INSULATION, DRYWALL, P
010-033044-00 | 010-B013-07500 | 2021-03-26 | EMEPR2110777 |  | 0 | BUILDING PERMIT/PLAN REVIEW: ALTR2006258 REMOVE/REPLACE ALL KNOB AND TUBE WIRING
010-033044-00 | 010-B013-07500 | 2021-05-08 | PMEPR2116768 |  | 0 | BUILDING PERMIT/PLAN REVIEW: ALTR2106864 RUN WATER DRAIN AND VENT LINES FOR 1LANGRYBOX,1 KIT SINK,1 TOILET,1 LAB, AND 1 BATHTUB
010-033044-00 | 010-B013-07500 | 2020-12-15 | PMEPR2025999 |  | 0 | BUILDING PERMIT/PLAN REVIEW: ALTR2006258 RUN DRAIN ,VENTS, AND WATER LINES FOR TWO TOILETS TWO LAVS,ONE BATHTUB ONE KITCHEN SINK, AND ONE LANDRY BOX
010-033044-00 | 010-B013-07500 | 2021-04-26 | MMEPR2115168 |  | 0 | BUILDING PERMIT/PLAN REVIEW: ALTR2106864 FURNACE AND AIR CONDITIONER UPGRADE, NEW THERMOSTATS, NEW GRILLS, DUCT CHANGES, BATH FANS. EXISTING GAS PIPE. WORK ON BOTH SIDES OF 107 AND 109 E MAYNARD AVE. LICENSE NUMBER: H00311 ¦ SCOPE ITEM: FURNACES / AIR
010-033044-00 | 010-B013-07500 | 2020-07-02 | EMEPR2013149 |  | 0 | REMOVE AND REPLACE EXISITNG KNOB AND TUBE WIRING
010-033047-00 | 010-K044-07100 | 2023-05-10 | MMLSR2319409 |  | 0 | REPLACEMENT OF A SINGLE A/C UNIT OR HEAT PUMP LICENSE NUMBER: HO9999
010-033047-00 | 010-K044-07100 | 2023-05-10 | RSWDR2319406 |  | 8000 | REMOVE EXISTING 0 WINDOW(S), 2 DOOR(S) AND REPLACE WITH NEW. WORK TO COMPLY WITH RCO 612, RCO 308, AND RCO 113.6.1 WITH A U VALUE OF 0.35 OR BETTER. DOORS INFO: FRONT AND BACK DOOR .
010-033048-00 | 010-J026-11200 | 2019-09-30 | PMEPR1919792 |  | 0 | BUILDING PERMIT/PLAN REVIEW: ALTR1900280 NEW PLUMBING IN ADDITION FOR BATHROOM
010-033048-00 | 010-J026-11200 | 2019-01-11 | ALTR1900280 |  | 55000 | ALTER AN EXISTING 2 STORY FRAME SINGLE FAMILY DWELLING BY REMOVING THE EXISTING ADDITION AND CONSTRUCTING A NEW 14'X20' ADDITION AND APPROX. 12'X20' REAR DECK. SEPARATE MEP PERMITS REQUIRED.
010-033048-00 | 010-J026-11200 | 2019-09-30 | MMEPR1919786 |  | 0 | BUILDING PERMIT/PLAN REVIEW: ALTR1900280 NEW VENTS AND PIPING IN ADDITION LICENSE NUMBER: HO9999
010-033048-00 | 010-J026-11200 | 2019-09-30 | EMEPR1919789 |  | 0 | BUILDING PERMIT/PLAN REVIEW: ALTR1900280 NEW ELECTRICAL IN ADDITION
010-033048-00 | 010-J026-11200 | 2019-09-30 | EMEPR1919789 |  | 0 | BUILDING PERMIT/PLAN REVIEW: ALTR1900280 NEW ELECTRICAL IN ADDITION
010-033048-00 | 010-J026-11200 | 2019-09-30 | PMEPR1919792 |  | 0 | BUILDING PERMIT/PLAN REVIEW: ALTR1900280 NEW PLUMBING IN ADDITION FOR BATHROOM
010-033048-00 | 010-J026-11200 | 2019-09-30 | MMEPR1919786 |  | 0 | BUILDING PERMIT/PLAN REVIEW: ALTR1900280 NEW VENTS AND PIPING IN ADDITION LICENSE NUMBER: HO9999
010-033049-00 | 010-J024-06200 | 2020-07-23 | RSWDR2003428 |  | 8000 | REMOVE EXISTING SHINGLE ROOF TO DECK AND REPLACE WITH NEW FELT UNDERLAYMENT, ICE BARRIER MEMBRANE AT EAVE, NECESSARY FLASHINGS, AND NEW ASPHALT SHINGLES. WORK TO COMPLY WITH RCO CHAPTER 9 & MANUFACTURE INSTALLATION INSTRUCTIONS. APPROVED PER COA GV-20-08
010-033051-00 | 010-J033-06900 | 2020-02-17 | MMLSR2003445 |  | 0 | MLS SCOPE: REPLACEMENT OF A SINGLE FURNACE LICENSE NUMBER: H00020 ¦ SCOPE ITEM: FURNACES / AIR HANDLERS / RTUS
010-033052-00 | 010-K059-13200 | 2020-10-29 | PMEPR2022627 |  | 0 | BUILDING PERMIT/PLAN REVIEW: DMGR2004426 WHOLE HOUSE PLUMBING RENOVATION. REPLACEMENT OF EXISTING PLUMBING DRAINS AND DOMESTIC WATER LINES INSTALLATION OF NEW PLUMBING FIXTURES
010-033052-00 | 010-K059-13200 | 2020-01-16 | ACS2000485 |  | 0 | ADVANCED CONSTRUCTION START WITHIN THE INTERIOR ONLY IN AN EXISTING SINGLE FAMILY DWELLING FOR INSPECTION AND INSURANCE AS A RESULT OF FIRE DAMAGE. WORK INCLUDES REMOVAL OF NON-LOAD BEARING WALLS AND NON-FIRE RATED WALL/CEILING ASSEMBLIES. APPLICANT PROC
010-033052-00 | 010-K059-13200 | 2020-05-20 | DMGR2004426 |  | 64000 | PLAN APPROVAL: FINAL REVIEWED FOR COMPLIANCE UNDER: 2019 RESIDENTIAL CODE OF OHIO USE/OCCUPANCY GROUP: 1, 2, 3 FAMILY DWELLING CONSTRUCTION TYPE: V-B DESCRIPTION OF WORK: ALTER A 2 STORY FRAMED, 1 FAMILY DWELLING BY REPAIRING DAMAGED CAUSED BY F
010-033052-00 | 010-K059-13200 | 2021-07-15 | MMEPR2127388 |  | 0 | BUILDING PERMIT/PLAN REVIEW: DMGR2004426 CONNECT GAS RANGE TO EXISTING GAS LINE BEHIND RANGE. NEED FINAL GAS INSPECTION. LICENSE NUMBER: P00333 ¦ SCOPE ITEM: FUEL GAS OR LP GAS
010-033052-00 | 010-K059-13200 | 2020-02-21 | EMLSR2003894 |  | 0 | TEMPORARY/FREESTANDING SERVICE (UP TO 200 AMPS DURING CONSTRUCTION) COMPLETION OF THE WORK DESCRIBED ON THIS PERMIT DOES NOT COMPLY BUILDING ORDER #UNSF1900072 OR ANY OTHER BUILDING ORDER ASSOCIATED WITH THIS PARCEL NOTE: THIS PERMIT IS ONLY VALID TO
010-033052-00 | 010-K059-13200 | 2020-08-05 | MMEPR2015821 |  | 0 | BUILDING PERMIT/PLAN REVIEW: DMGR2004426 REPLACE DUCTWORK FROM BASEMENT TO SECOND FLOOR, INSTALLED NEW EXHAUST FAN AND DRYER VENT. LICENSE NUMBER: H00620 ¦ SCOPE ITEM: DUCTWORK / DAMPERS
010-033052-00 | 010-K059-13200 | 2021-03-23 |  |  |  | RECHECK FOR INT/EXT REHAB
010-033052-00 | 010-K059-13200 | 2020-08-05 | EMEPR2015822 |  | 0 | BUILDING PERMIT/PLAN REVIEW: DMGR2004426 REWIRE HOUSE PER LOCAL CODE
010-033054-00 | 010-J037-09800 | 2020-06-16 | PMEPR2011695 |  | 0 | BUILDING PERMIT/PLAN REVIEW: ALTR2003734 INSTALL NEW PLUMBING THROUGHOUT INCLUDING 2.5 BATHS KITCHEN LAUNDRY AND GAS HOT WATER TANK
010-033054-00 | 010-J037-09800 | 2020-06-16 | PMEPR2011695 |  | 0 | BUILDING PERMIT/PLAN REVIEW: ALTR2003734 INSTALL NEW PLUMBING THROUGHOUT INCLUDING 2.5 BATHS KITCHEN LAUNDRY AND GAS HOT WATER TANK
010-033054-00 | 010-J037-09800 | 2021-03-18 |  |  |  | INT/EXT RENOVATIONS
010-033054-00 | 010-J037-09800 | 2022-08-02 | ALTR2231167 |  | 23500 | PLAN APPROVAL: FINAL REVIEWED FOR COMPLIANCE UNDER: 2019 RESIDENTIAL CODE OF OHIO USE/OCCUPANCY GROUP: 1, 2, 3 FAMILY DWELLING CONSTRUCTION TYPE: V-B DESCRIPTION OF WORK: ALTER A 2 STORY FRAMED, 1 FAMILY DWELLING BY BUILDING A 20’X20’ TWO CAR DE
010-033054-00 | 010-J037-09800 | 2022-10-19 | EMEPR2242299 |  | 0 | BUILDING PERMIT/PLAN REVIEW: ALTR2003734 SERVICE TO GARAGE TB
010-033054-00 | 010-J037-09800 | 2022-06-14 | MMEPR2224185 |  | 0 | BUILDING PERMIT/PLAN REVIEW: ALTR2003734 INSTALL 2 TON AC UNIT WITH MATCHING COIL INSTALL 66K BTU 93% FURNACE -10 SUPPLIES -7 RETURNS -3 BATHROOM VENTS -1 DRYER VENT -1 HOOD VENT LICENSE NUMBER: H01128 ¦ SCOPE ITEM: FURNACES / AIR HANDLERS / RTUS
010-033054-00 | 010-J037-09800 | 2022-06-05 | PMEPR2222739 |  | 0 | BUILDING PERMIT/PLAN REVIEW: ALTR2003734 RUN DRAIN VENT AND WATER LINES FOR1KIT SINK 1LANDRY BOX 3 TOILETS, THREE LAVS,1 BATH TUB,1 SHOWER,1 ELECTRIC,HWT
010-033054-00 | 010-J037-09800 | 2022-06-23 | EMEPR2225639 |  | 0 | BUILDING PERMIT/PLAN REVIEW: ALTR2003734 NEW SERVICE AND COMPLETE REWIRE.
010-033054-00 | 010-J037-09800 | 2022-06-01 |  |  |  | RECK 2023 FOR INT/EXT REHAB
010-033054-00 | 010-J037-09800 | 2020-04-28 | ALTR2003734 |  | 80000 | PLAN APPROVAL: FINAL REVIEWED FOR COMPLIANCE UNDER: 2019 RESIDENTIAL CODE OF OHIO USE/OCCUPANCY GROUP: 1, 2, 3 FAMILY DWELLING CONSTRUCTION TYPE: V-B DESCRIPTION OF WORK: ALTER A 2 STORY FRAMED, 1 FAMILY DWELLING: PROJECT SCOPE IS TO RENOVATE T
010-033054-00 | 010-J037-09800 | 2020-06-29 | EMEPR2012840 |  | 0 | BUILDING PERMIT/PLAN REVIEW: ALTR2003734 INSTALL NEW ELECTRIC PER PLANS AND CODE REUSING EXISTING PANEL
010-033054-00 | 010-J037-09800 | 2020-05-15 | MMEPR2009208 |  | 0 | 7/8/20 - WORK DESCRIPTION REVISED TO INCLUDE GAS PIPING - TTACKETT BUILDING PERMIT/PLAN REVIEW: ALTR2003734 INSTALL FURNACE, AC, DUCTWORK IN REMODELED AREAS; GAS PIPING (FURNACE, WH, RANGE) LICENSE NUMBER: H00252 ¦ SCOPE ITEM: FURNACES / AIR HANDLERS
010-033055-00 | 010-F016-01700 | 2023-01-17 | MMEPC2303792 |  | 0 | BUILDING PERMIT/PLAN REVIEW: ALTC2129137 RUN CSST TO ALL GAS APPLIANCES LICENSE NUMBER: P00273 ¦ SCOPE ITEM: FUEL GAS OR LP GAS
010-033055-00 | 010-F016-01700 | 2019-01-09 |  |  |  | REMOD/DEMO
010-033055-00 | 010-F016-01700 | 2023-06-30 |  |  |  | COMP OF REHAB INT/EXT
010-033055-00 | 010-F016-01700 | 2021-09-15 | EMLSR2136628 |  | 0 | MLS SCOPE: TEMPORARY/FREESTANDING SERVICE (UP TO 200 AMPS DURING CONSTRUCTION)
010-033055-00 | 010-F016-01700 | 2022-06-08 | EMEPC2223271 |  | 0 | BUILDING PERMIT/PLAN REVIEW: ALTC2129137 WIRE 2 STORY BUILDING
010-033055-00 | 010-F016-01700 | 2022-07-27 |  |  |  | REMOD / DEMO
010-033055-00 | 010-F016-01700 | 2022-01-24 | PMEPC2204424 |  | 0 | BUILDING PERMIT/PLAN REVIEW: ALTC2129137 RUN DWV AND WATER PIPING TO ALL FIXTURES.
010-033055-00 | 010-F016-01700 | 2019-10-16 |  |  |  | REMOD / DEMO
010-033055-00 | 010-F016-01700 | 2022-06-14 | MMEPC2223994 |  | 0 | BUILDING PERMIT/PLAN REVIEW: ALTC2129137 COMMERCIAL HVAC INSTALATION LICENSE NUMBER: H00846 ¦ SCOPE ITEM: FURNACES / AIR HANDLERS / RTUS LICENSE NUMBER: H00846 ¦ SCOPE ITEM: FURNACES / AIR HANDLERS / RTUS
010-033056-00 | 010-K044-03800 | 2020-08-12 | RSWDR2003907 |  | 857 | REMOVE EXISTING 3 WINDOW(S), 0 DOOR(S) AND REPLACE WITH NEW. WORK TO COMPLY WITH RCO 612, RCO 308, AND RCO 113.6.1 WITH A U VALUE OF 0.35 OR BETTER.
010-033056-00 | 010-K044-03800 | 2024-02-08 | RSWDR2406489 |  | 10000 | REMOVE EXISTING 6 WINDOW(S), 1 DOOR(S) AND REPLACE WITH NEW. WORK TO COMPLY WITH RCO 612, RCO 308, AND RCO 113.6.1 WITH A U VALUE OF 0.35 OR BETTER. REMOVE EXISTING SHINGLE ROOF TO DECK AND REPLACE WITH NEW FELT UNDERLAYMENT, ICE BARRIER MEMBRANE AT EA
010-033059-00 | 010-J046-13500 | 2023-08-24 | PMLSR2336122 |  | 0 | MLS Scope: Water Heater Replacement
010-033059-00 | 010-J046-13500 | 2020-09-12 | PMEPR2018804 |  | 0 | BASEMENT BREAKUP BREAKING OPEN AND REPLACING APPROXIMATELY 35' OF BUILDING DRAIN. REPLACING 4 SOIL STACK IN BASEMENT ADDING A LAUNDRY STANDPIPE AND FLOOR DRAIN. CONNECTING TO EXISTING SOIL STACK IN ADJOINING UNIT. ALL MATERIALS TO BE PVC PIPE AND FITT
010-033061-00 | 010-J047-08500 | 2022-02-23 | EMEPR2208376 |  | 0 | BUILDING PERMIT/PLAN REVIEW: ALTR2202069 INSTALL NEW SERVICE AND COMPLETE REWIRE
010-033061-00 | 010-J047-08500 | 2022-02-07 | MMEPR2206262 |  | 0 | BUILDING PERMIT/PLAN REVIEW: ALTR2202069 FURNACE SWAP AND SOME DUCT WORK REPAIRS AND REPOSITIONING LICENSE NUMBER: H01075 ¦ SCOPE ITEM: FURNACES / AIR HANDLERS / RTUS
010-033061-00 | 010-J047-08500 | 2022-01-03 | ALTR2202069 |  | 100000 | PLAN APPROVAL: FINAL REVIEWED FOR COMPLIANCE UNDER: 2019 RESIDENTIAL CODE OF OHIO DESCRIPTION OF WORK: ALTER A 2 STORY FRAME, 1 FAMILY DWELLING. SCOPE OF WORK INCLUDES SELECT DEMOLITION, NEW FRAMING, DRYWALL, INSULATION, DOORS, ROOFING, WINDOWS, PANE
010-033061-00 | 010-J047-08500 | 2022-02-15 | PMEPR2207291 |  | 0 | BUILDING PERMIT/PLAN REVIEW: ALTR2202069 1 AND A HALF BATHROOMS
010-033064-00 | 010-J021-10000 | 2021-09-23 | PMEPR2137687 |  | 0 | replace existing tub with acrylic shower base and wall surround, replace existing valve fixture (connect to existing drain and existing supply lines).
010-033069-00 | 010-E051-02100 | 2021-03-31 | ROOFC2111438 |  | 67000 | Building permit to install a new roof on two separate roof areas of an existing commercial building Roof area #1 is to remove existing roof membrane to deck and install new mechanically fastened .060 TPO roof membrane roofing system and R-25 insulati
010-033072-00 | 010-D040-03200 | 2020-03-12 | RSWDR2000960 |  | 3000 | REMOVE EXISTING 3 WINDOW(S), 5 DOOR(S) AND REPLACE WITH NEW. WORK TO COMPLY WITH RCO 612, RCO 308, AND RCO 113.6.1 WITH A U VALUE OF 0.35 OR BETTER.
010-033072-00 | 010-D040-03200 | 2023-05-16 | ALTR2320212 |  | 15000 | ALTER A 1 STORY FRAMED, 1 FAMILY DWELLING: PROJECT SCOPE IS TO BUILD FRONT AND SIDE COVERED PORCHES. NEW 10X20 200 SQFT AND 5X6 SIDE PORCH
010-033072-00 | 010-D040-03200 | 2024-02-21 | ALTR2407993 |  | 15000 | PLAN APPROVAL: FINAL REVIEWED FOR COMPLIANCE UNDER: 2019 RESIDENTIAL CODE OF OHIO USE/OCCUPANCY GROUP: 1, 2, 3 FAMILY DWELLING CONSTRUCTION TYPE: V-B DESCRIPTION OF WORK: ALTER A 1 STORY FRAMED, 1 FAMILY DWELLING BY BUILDING BY BUILDING FRONT AN
010-033072-00 | 010-D040-03200 | 2024-02-21 | ALTR2407993 |  | 15000 | PLAN APPROVAL: FINAL REVIEWED FOR COMPLIANCE UNDER: 2019 RESIDENTIAL CODE OF OHIO USE/OCCUPANCY GROUP: 1, 2, 3 FAMILY DWELLING CONSTRUCTION TYPE: V-B DESCRIPTION OF WORK: ALTER A 1 STORY FRAMED, 1 FAMILY DWELLING BY BUILDING BY BUILDING FRONT AN
010-033080-00 | 010-H042-09900 | 2022-01-12 | RSWDR2203137 |  | 7000 | REMOVE EXISTING 2 WINDOW(S), 0 DOOR(S) AND REPLACE WITH NEW. WORK TO COMPLY WITH RCO 612, RCO 308, AND RCO 113.6.1 WITH A U VALUE OF 0.35 OR BETTER. REMOVE EXISTING EXTERIOR WALL COVERING SYSTEM AND REPLACE WITH NEW EXTERIOR SIDING OVER AN APPROVED WA
010-033080-00 | 010-H042-09900 | 2020-01-01 |  |  |  | SPL_NWP_VD
010-033084-00 | 010-G047-00700 | 2021-11-30 | MMEPC2147223 |  | 0 | EXACT REPLACEMENT RTU LICENSE NUMBER: H00976 ¦ SCOPE ITEM: FURNACES / AIR HANDLERS / RTUS
010-033092-00 | 010-I027-05100 | 2019-07-03 | MMEPR1912806 |  | 0 | install electric ductless mini split system License Number: H00425 ¦ Scope Item: air conditioning (including condensers, evaporators, compressors)
010-033092-00 | 010-I027-05100 | 2021-08-30 | MMLSR2134288 |  | 0 | MLS Scope: Replacement of a Single A/C Unit or Heat Pump License Number: H00150 ¦ Scope Item: air conditioning (including condensers, evaporators, compressors)
010-033094-00 | 010-H050-01500 | 2022-01-01 |  |  |  | SPL/NWP/VD
010-033094-00 | 010-H050-01500 | 2022-06-02 |  |  |  | NEW IMPRVS
010-033094-00 | 010-H050-01500 | 2023-07-16 |  |  |  | COMPL OF BLDG
010-033094-00 | 010-H050-01500 | 2021-01-22 |  |  |  | NEW DWLG
010-033094-00 | 010-H050-01500 | 2020-06-29 | DEMO2005802 |  | 9500 | DEMOLITION OF 1744 SQ FT HOME - NEAR EAST AREA COMMISSION
010-033094-00 | 010-H050-01500 | 2023-11-29 |  |  |  | APT INFO
010-033095-00 | 010-A041-02400 | 2023-11-15 |  |  |  | DWLG
010-033095-00 | 010-A041-02400 | 2022-01-01 |  |  |  | SPL/NWP/VD
010-033095-00 | 010-A041-02400 | 2022-01-01 |  |  |  | SPL/NWP/VD
010-033095-00 | 010-A041-02400 | 2022-04-06 | NEWR2214397 |  | 150000 | PLAN APPROVAL: FINAL REVIEWED FOR COMPLIANCE UNDER: 2019 RESIDENTIAL CODE OF OHIO DESCRIPTION OF WORK: BUILD A 3 STORY FRAME, 1 FAMILY DWELLING FULL BASEMENT, FINISHED, WATERPROOFED, 2 CAR DETACHED GARAGE, 1 VENT FREE FIREPLACE, 4 BEDROOMS, 4.5 BATH
010-033095-00 | 010-A041-02400 | 2023-02-24 |  |  | 150000 | 3 STRY DWLG
010-033100-00 | 010-R055-02100 | 2024-08-27 | EMEPR2435018 |  | 0 | BUILDING PERMIT/PLAN REVIEW: PMEPI2434932 INSTALL DEDICATED GFI FOR SUMP PUMP.
010-033100-00 | 010-R055-02100 | 2024-08-27 | PMEPI2434932 |  | 5639 | ALTER ONE FAMILY 2 STORY DWELLING BY INSTALLING SUMP PUMP AND PIT ONLY
010-033101-00 | 010-I018-04800 | 2024-10-22 | MMLSR2442328 |  | 0 | MLS Scope: Replacement of a Single Furnace, A/C and/or Heat Pump License Number: H00425 ¦ Scope Item: air conditioning (including condensers, evaporators, compressors)
010-033101-00 | 010-I018-04800 | 2024-10-22 | MMLSR2442332 |  | 0 | MLS Scope: Replacement of a Single Furnace, A/C and/or Heat Pump License Number: H00425 ¦ Scope Item: air conditioning (including condensers, evaporators, compressors)
010-033108-00 | 010-O058E-05700 | 2025-01-01 |  |  |  | SPL/NWP/VD
010-033108-00 | 010-O058E-05700 | 2025-01-17 |  |  |  | POSS N/C
010-033113-00 | 010-J003-12900 | 2020-02-12 | ALTR2001519 |  | 150000 | PLAN APPROVAL: FINAL REVIEWED FOR COMPLIANCE UNDER: 2019 RESIDENTIAL CODE OF OHIO USE/OCCUPANCY GROUP: 1, 2, 3 FAMILY DWELLING CONSTRUCTION TYPE: V-B DESCRIPTION OF WORK: RENEWAL OF EXPIRED PERMIT RBLD1506690 ALT 1 1/2 STY FRM, 1 FAM DWG BY ADD 1 1/
010-033113-00 | 010-J003-12900 | 2022-06-09 | EMEPR2223472 |  | 0 | BUILDING PERMIT/PLAN REVIEW: ALTR2001519 ROOM ADDITION REMODEL COMPLETE INSPECTIONS FROM PREVIOUS EXPIRED PERMIT
010-033113-00 | 010-J003-12900 | 2021-12-14 | PMEPR2149005 |  | 0 | BUILDING PERMIT/PLAN REVIEW: ALTR2001519 RE-OPEN OLD PERMIT #PLMB1525770- TO COMPLETE FINAL PLUMBING INSPECTION.
010-033113-00 | 010-J003-12900 | 2021-04-28 |  |  | 150000 | RECHECK FOR 1/2S BR/B ADDN W/ NEW KITCHEN, POSSIBLE GAR CONVERSION
010-033116-00 | 010-R024-04700 | 2022-01-25 | PMEPR2204516 |  | 0 | BUILDING PERMIT/PLAN REVIEW: ADDR2141870 INSTALL ALL PLUMBING AND FIXTURES FOR NEW HALF BATH IN ADDITION AND RELOCATE KITCHEN SINK IN EXITING KITCHEN.
010-033116-00 | 010-R024-04700 | 2022-05-18 | MMEPR2220350 |  | 0 | BUILDING PERMIT/PLAN REVIEW: ADDR2141870 INSTALL 1/2 BLACK STEEL PIPE FOR KITCHEN RANGE GAS SUPPLY. LICENSE NUMBER: P00068 ¦ SCOPE ITEM: FUEL GAS OR LP GAS
010-033116-00 | 010-R024-04700 | 2022-01-31 | MMEPR2205312 |  | 0 | BUILDING PERMIT/PLAN REVIEW: ADDR2141870 DUCT SYSTEM AND MODIFICATION IN ADDITION. FURNACE AND A/C REPLACEMENT, VENT RANGE, VENT BATH FAN LICENSE NUMBER: H00083 ¦ SCOPE ITEM: FURNACES / AIR HANDLERS / RTUS LICENSE NUMBER: H00083 ¦ SCOPE ITEM: AIR CONDI
010-033116-00 | 010-R024-04700 | 2022-02-07 | EMEPR2206257 |  | 0 | BUILDING PERMIT/PLAN REVIEW: ADDR2141870 ELECTRICAL WORK FOR KITCHEN REMODEL/ADDITION.
010-033116-00 | 010-R024-04700 | 2021-10-22 | ADDR2141870 |  | 160220 | 1 STORY ADDN
010-033116-00 | 010-R024-04700 | 2022-03-21 | MMEPR2212057 |  | 0 | BUILDING PERMIT/PLAN REVIEW: ADDR2141870 INSTALL MINI SPLIT LICENSE NUMBER: H00083 ¦ SCOPE ITEM: HEAT PUMPS / GROUND SOURCE HEAT PUMPS
010-033122-00 | 010-R056-07800 | 2019-10-08 | MMLSR1920460 |  | 0 | MLS SCOPE: REPLACEMENT OF A SINGLE FURNACE, A/C AND/OR HEAT PUMP LICENSE NUMBER: H00855 ¦ SCOPE ITEM: AIR CONDITIONING (INCLUDING CONDENSERS, EVAPORATORS, COMPRESSORS) LICENSE NUMBER: H00855 ¦ SCOPE ITEM: FURNACES / AIR HANDLERS / RTUS
010-033122-00 | 010-R056-07800 | 2019-05-17 | RSWDR1902281 |  | 2300 | REMOVE EXISTING 3 WINDOW(S), 0 DOOR(S) AND REPLACE WITH NEW. WORK TO COMPLY WITH RCO 612, RCO 308, AND RCO 113.6.1 WITH A U VALUE OF 0.35 OR BETTER.
010-033131-00 | 010-F020-10200 | 2019-06-26 | PMEPR1912304 |  | 0 | BUILDING PERMIT/PLAN REVIEW: RBLD1715479 ALTER EXISTING
010-033131-00 | 010-F020-10200 | 2019-12-12 |  |  |  | REMOD INT/EXT
010-033131-00 | 010-F020-10200 | 2019-06-20 | MMEPR1911896 |  | 0 | BUILDING PERMIT/PLAN REVIEW: RBLD1715479 INSTALLATION OF FURANCE AND DUCT WORK LICENSE NUMBER: H00901
010-033131-00 | 010-F020-10200 | 2019-06-21 | EMEPR1911962 |  | 0 | BUILDING PERMIT/PLAN REVIEW: RBLD1715479 WIRE COMPLETE HOUSES
010-033131-00 | 010-F020-10200 | 2019-06-26 | MMEPR1912306 |  | 0 | BUILDING PERMIT/PLAN REVIEW: RBLD1715479 INSTALL GAS PIPING - HOUSE LINES LICENSE NUMBER: P00141
010-033131-00 | 010-F020-10200 | 2019-06-26 | MMEPR1912306 |  | 0 | BUILDING PERMIT/PLAN REVIEW: RBLD1715479 INSTALL GAS PIPING - HOUSE LINES LICENSE NUMBER: P00141
010-033133-00 | 010-A061-02900 | 2019-01-01 |  | REVI
010-033135-00 | 010-R004-03500 | 2023-02-09 | MMLSR2307027 |  | 0 | MLS Scope: Replacement of a Single Furnace License Number: H00359 ¦ Scope Item: furnaces / air handlers / RTUs
010-033137-00 | 010-J003-12500 | 2019-04-24 | PMLSR1907580 |  | 0 | MLS SCOPE: WATER HEATER REPLACEMENT
010-033137-00 | 010-J003-12500 | 2019-10-28 | MMLSR1922047 |  | 0 | MLS SCOPE: REPLACEMENT OF A SINGLE FURNACE LICENSE NUMBER: H00425 ¦ SCOPE ITEM: FURNACES / AIR HANDLERS / RTUS
010-033139-00 | 010-K066-02400 | 2019-09-05 | RSWDR1904476 |  | 7000 | REMOVE EXISTING SHINGLE ROOF TO DECK AND REPLACE WITH NEW FELT UNDERLAYMENT, ICE BARRIER MEMBRANE AT EAVE, NECESSARY FLASHINGS, AND NEW ASPHALT SHINGLES. WORK TO COMPLY WITH RCO CHAPTER 9 & MANUFACTURE INSTALLATION INSTRUCTIONS.
010-033148-00 | 010-I047-03800 | 2020-08-28 | PMEPI2008124 |  | 3245 | ALTER 2 STORY ONE FAMILY DWELLING BY INSTALLING SUMP PUMP AND LINER AND DISCHARGE LINE. SEPARATE ELECTRIC REQUIRED FOR PUMP ELECTRIC IF NEEDED.
010-033148-00 | 010-I047-03800 | 2020-08-31 | EMEPR2017894 |  | 0 | INSTALL ONE OUTLET FOR SUMP PUMP
010-033155-00 | 010-J004-10200 | 2022-10-25 | MMEPR2242998 |  | 0 | GAS LINE INSTALLED TO GENERATOR LICENSE NUMBER: P00270 ¦ SCOPE ITEM: FUEL GAS OR LP GAS
010-033155-00 | 010-J004-10200 | 2022-08-22 | EMEPR2233890 |  | 0 | INSTALL 24KW GENERATOR
010-033155-00 | 010-J004-10200 | 2020-09-08 | MMEPR2018440 |  | 0 | BUILDING PERMIT/PLAN REVIEW: NEWR1904914 INSTALLATION OF GAS PLUMBING SYSTEM LICENSE NUMBER: P00697 ¦ SCOPE ITEM: FUEL GAS OR LP GAS LICENSE NUMBER: P00697 ¦ SCOPE ITEM: FUEL GAS OR LP GAS
010-033155-00 | 010-J004-10200 | 2020-09-24 | EMEPR2019785 |  | 0 | BUILDING PERMIT/PLAN REVIEW: NEWR1904914 NEW WIRING AND SERVICE FOR NEW STRUCTURE.
010-033155-00 | 010-J004-10200 | 2021-04-27 |  |  |  | COMPL OF DWLG
010-033155-00 | 010-J004-10200 | 2020-06-13 | EMEPR2011431 |  | 0 | TEMPORARY SERVICE
010-033155-00 | 010-J004-10200 | 2020-07-27 | MMEPR2015044 |  | 0 | BUILDING PERMIT/PLAN REVIEW: NEWR1904914 NEW CONSTRUCTION HVAC: FURNACE, OUTDOOR UNIT, DUCTWORK, REGISTERS, ETC LICENSE NUMBER: H00518 ¦ SCOPE ITEM: FURNACES / AIR HANDLERS / RTUS
010-033155-00 | 010-J004-10200 | 2020-06-30 | PMEPR2012979 |  | 0 | BUILDING PERMIT/PLAN REVIEW: NEWR1904914 UNDERGROUND, ROUGH AND FINAL
010-033156-00 | 010-H051-04700 | 2024-05-09 | PMEPR2418971 |  | 0 | REPLACING DEFECTIVE AND CORRODED MATERIALS WITH SCHEDULE 40 PVC PIPE AND FITTINGS. REPLACING HIGH ROUGH SANITARY STACK IN THE CRAWL SPACE. TYING ON TO ALL EXISTING BRANCH LINES AND VENTS. ALL MATERIALS TO COMPLY WITH OHIO PLUMBING CODE 702.1
010-033157-00 | 010-C058-11600 | 2019-11-26 |  |  |  | N/C
010-033157-00 | 010-C058-11600 | 2021-02-11 |  |  |  | IMPROVEMENTS
010-033157-00 | 010-C058-11600 | 2019-02-18 |  |  |  | NEW CONSTRUCTION
010-033164-00 | 010-K052-00900 | 2023-04-25 | MMLSR2317003 |  | 0 | MLS Scope: Replacement of a Single Furnace, A/C and/or Heat Pump License Number: H00150 ¦ Scope Item: furnaces / air handlers / RTUs
010-033164-00 | 010-K052-00900 | 2024-09-11 | PMLSR2436943 |  | 0 | MLS Scope: Gas Water Heater Replacement
010-033168-00 | 010-P009-00400 | 2021-03-02 | EMEPR2107416 |  | 0 | BUILDING PERMIT/PLAN REVIEW: ALTR2103677 RE-WIRE THE ENTIRE HOUSE COMPLETION OF THE WORK DESCRIBED ON THIS PERMIT DOES NOT COMPLY BUILDING ORDER #UNSF1900025 OR ANY OTHER BUILDING ORDER ASSOCIATED WITH THIS PARCEL.
010-033168-00 | 010-P009-00400 | 2021-03-02 | MMEPR2107418 |  | 0 | BUILDING PERMIT/PLAN REVIEW: ALTR2103677 INSTALL NEW FURNACE AND DUCTING SYSTEM ALL OVER THE HOUSE LICENSE NUMBER: HO9999 COMPLETION OF THE WORK DESCRIBED ON THIS PERMIT DOES NOT COMPLY BUILDING ORDER #UNSF1900025 OR ANY OTHER BUILDING ORDER ASSOCIATE
010-033168-00 | 010-P009-00400 | 2021-03-02 | EMEPR2107416 |  | 0 | BUILDING PERMIT/PLAN REVIEW: ALTR2103677 RE-WIRE THE ENTIRE HOUSE COMPLETION OF THE WORK DESCRIBED ON THIS PERMIT DOES NOT COMPLY BUILDING ORDER #UNSF1900025 OR ANY OTHER BUILDING ORDER ASSOCIATED WITH THIS PARCEL.
010-033168-00 | 010-P009-00400 | 2021-03-02 | MMEPR2107418 |  | 0 | BUILDING PERMIT/PLAN REVIEW: ALTR2103677 INSTALL NEW FURNACE AND DUCTING SYSTEM ALL OVER THE HOUSE LICENSE NUMBER: HO9999 COMPLETION OF THE WORK DESCRIBED ON THIS PERMIT DOES NOT COMPLY BUILDING ORDER #UNSF1900025 OR ANY OTHER BUILDING ORDER ASSOCIATE
010-033168-00 | 010-P009-00400 | 2021-09-27 | MMEPR2138171 |  | 0 | BUILDING PERMIT/PLAN REVIEW: ALTR2103677 RUN GAS LINE LICENSE NUMBER: HO9999 COMPLETION OF THE WORK DESCRIBED ON THIS PERMIT DOES NOT COMPLY BUILDING ORDER #UNSF1900025 OR ANY OTHER BUILDING ORDER ASSOCIATED WITH THIS PARCEL.
010-033168-00 | 010-P009-00400 | 2021-03-02 | PMEPR2107417 |  | 0 | BUILDING PERMIT/PLAN REVIEW: ALTR2103677 RE-PLUMB THE ENTIRE HOUSE COMPLETION OF THE WORK DESCRIBED ON THIS PERMIT DOES NOT COMPLY BUILDING ORDER #UNSF1900025 OR ANY OTHER BUILDING ORDER ASSOCIATED WITH THIS PARCEL.
010-033168-00 | 010-P009-00400 | 2021-03-02 | PMEPR2107417 |  | 0 | BUILDING PERMIT/PLAN REVIEW: ALTR2103677 RE-PLUMB THE ENTIRE HOUSE COMPLETION OF THE WORK DESCRIBED ON THIS PERMIT DOES NOT COMPLY BUILDING ORDER #UNSF1900025 OR ANY OTHER BUILDING ORDER ASSOCIATED WITH THIS PARCEL.
010-033168-00 | 010-P009-00400 | 2021-02-01 | ALTR2103677 |  | 20000 | PLAN APPROVAL: FINAL REVIEWED FOR COMPLIANCE UNDER: 2019 RESIDENTIAL CODE OF OHIO DESCRIPTION OF WORK: ALTER A 2 STORY FRAME, 1 FAMILY DWELLING FULL BASEMENT, UNFINISHED, RESIDENCE. RENOVATION INCLUDES REMOVAL OF EXISTING REAR ADDITION, BUILD NE
010-033171-00 | 010-K042-08800 | 2019-09-16 | MMLSR1918592 |  | 0 | MLS SCOPE: REPLACEMENT OF A SINGLE A/C UNIT OR HEAT PUMP LICENSE NUMBER: H00589 ¦ SCOPE ITEM: AIR CONDITIONING (INCLUDING CONDENSERS, EVAPORATORS, COMPRESSORS)
010-033172-00 | 010-K042-08900 | 2021-06-29 | MMLSR2124712 |  | 0 | MLS Scope: Replacement of a Single Furnace, A/C and/or Heat Pump License Number: H00381 ¦ Scope Item: air conditioning (including condensers, evaporators, compressors)
010-033172-00 | 010-K042-08900 | 2022-06-05 | EMEPR2222745 |  | 0 | BUILDING PERMIT/PLAN REVIEW: ALTR2214832 INSTALL NEW POWER FOR GARAGE AND SERVICE
010-033172-00 | 010-K042-08900 | 2022-04-11 | ALTR2214832 |  | 41340 | PLAN APPROVAL: FINAL REVIEWED FOR COMPLIANCE UNDER: 2019 RESIDENTIAL CODE OF OHIO USE/OCCUPANCY GROUP: 1, 2, 3 FAMILY DWELLING CONSTRUCTION TYPE: V-B DESCRIPTION OF WORK: ALTER A 2 STORY FRAMED, 1 FAMILY DWELLING BY BUILDING A 22X22 DETACHED GAR
010-033174-00 | 010-K042-10300 | 2024-03-07 | RSWDR2410460 |  | 10093 | REMOVE EXISTING SHINGLE ROOF TO DECK AND REPLACE WITH NEW FELT UNDERLAYMENT, ICE BARRIER MEMBRANE AT EAVE, NECESSARY FLASHINGS, AND NEW ASPHALT SHINGLES. WORK TO COMPLY WITH RCO CHAPTER 9 & MANUFACTURE INSTALLATION INSTRUCTIONS.ROOF INFO: COMPLETE TEAR O
010-033174-00 | 010-K042-10300 | 2023-09-21 | MMLSR2340119 |  | 0 | MLS Scope: Replacement of a Single Furnace License Number: H00425 ¦ Scope Item: furnaces / air handlers / RTUs
010-033177-00 | 010-K042-10100 | 2023-11-07 | RSWDR2347300 |  | 3803 | Remove existing 5 window(s), 0 door(s) and replace with new. Work to comply with RCO 612, RCO 308, and RCO 113.6.1 with a U Value of 0.35 or Better.
010-033177-00 | 010-K042-10100 | 2023-09-12 | RSWDR2338705 |  | 1022 | Remove existing 1 window(s), 0 door(s) and replace with new. Work to comply with RCO 612, RCO 308, and RCO 113.6.1 with a U Value of 0.35 or Better.
010-033177-00 | 010-K042-10100 | 2024-08-23 | RSWDR2434557 |  | 4487 | Remove existing 0 window(s), 2 door(s) and replace with new. Work to comply with RCO 612, RCO 308, and RCO 113.6.1 with a U Value of 0.35 or Better.
010-033178-00 | 010-K042-10000 | 2023-12-12 | RSWDR2351385 |  | 10000 | Remove existing shingle roof to deck and replace with new felt underlayment, ice barrier membrane at eave, necessary flashings, and new asphalt shingles. Work to comply with RCO chapter 9 & Manufacture installation instructions.
010-033178-00 | 010-K042-10000 | 2019-11-27 | MMLSR1924678 |  | 0 | MLS SCOPE: REPLACEMENT OF A SINGLE FURNACE LICENSE NUMBER: H00140 ¦ SCOPE ITEM: FURNACES / AIR HANDLERS / RTUS
010-033179-00 | 010-K042-10400 | 2021-04-13 | EMEPR2112977 |  | 0 | Building Permit/Plan Review: PMEPI2108468 INSTALL 1 ELECTRIC OULET
010-033179-00 | 010-K042-10400 | 2021-03-10 | PMEPI2108468 |  | 7960 | ALT 2 STY SFD by installing 92 LF of IMG Basement Gutter sump well and pump
010-033179-00 | 010-K042-10400 | 2023-10-12 | RSWDR2343531 |  | 39000 | Remove existing exterior wall covering system and replace with new exterior siding over an approved water-resistive barrier. Work to comply with RCO 703.Siding Info: James Hardie Siding
010-033188-00 | 010-K042-11600 | 2024-05-03 | MMLSR2418141 |  | 0 | MLS Scope: Replacement of a Single A/C Unit or Heat Pump License Number: H00589 ¦ Scope Item: air conditioning (including condensers, evaporators, compressors)
010-033188-00 | 010-K042-11600 | 2024-01-09 | PMLSR2402846 |  | 0 | MLS Scope: Water Heater Replacement
010-033190-00 | 010-K037-16500 | 2024-11-15 | MMEPR2445462 |  | 0 | Building Permit/Plan Review: NEWR2403789 PERMIT FOR FIREPLACE License Number: HIC-L00784 ¦ Scope Item: factory built fireplaces (pre-fab)
010-033190-00 | 010-K037-16500 | 2024-08-28 | MMEPR2435273 |  | 0 | Building Permit/Plan Review: NEWR2403789 Install natural gas fuel lines to fixtures License Number: P00171 ¦ Scope Item: fuel gas or LP gas
010-033190-00 | 010-K037-16500 | 2024-10-22 | MMEPR2442449 |  | 0 | Building Permit/Plan Review: Newr2403789 New HVAC Installation 601 Frebis Ave License Number: H01055 ¦ Scope Item: ventilation systems
010-033190-00 | 010-K037-16500 | 2024-08-28 | PMEPR2435266 |  | 0 | Building Permit/Plan Review: NEWR2403789 Install plumbing in new build
010-033191-00 | 010-K037-16400 | 2024-08-28 | PMEPR2435267 |  | 0 | Building Permit/Plan Review: NEWR2403786 Install plumbing in new build
010-033191-00 | 010-K037-16400 | 2024-11-15 | MMEPR2445470 |  | 0 | Building Permit/Plan Review: NEWR2403786 PERMIT FOR FIREPLACE License Number: HIC-L00784 ¦ Scope Item: factory built fireplaces (pre-fab)
010-033191-00 | 010-K037-16400 | 2024-08-28 | MMEPR2435274 |  | 0 | Building Permit/Plan Review: NEWR2403786 Install natural gas fuel lines to fixtures License Number: P00171 ¦ Scope Item: fuel gas or LP gas
010-033191-00 | 010-K037-16400 | 2024-10-22 | MMEPR2442354 |  | 0 | Building Permit/Plan Review: newr2403786 New HVAC Installation 605 Frebis License Number: H01055 ¦ Scope Item: ventilation systems
010-033191-00 | 010-K037-16400 | 2024-01-17 | NEWR2403786 |  | 210000 | Plan Approval: Final Reviewed For Compliance Under: 2019 Residential Code Of Ohio Use/Occupancy Group: 1, 2, 3 Family Dwelling Construction Type: V-B Description Of Work: Build a 2 Story Framed, 1 Family Dwelling on Full Slab, 2 Car Detached G
010-033191-00 | 010-K037-16400 | 2024-09-27 | EMEPR2439372 |  | 0 | Building Permit/Plan Review: newr2403786 install 100 amp temp pole for the 3 house they building
010-033192-00 | 010-K037-16300 | 2024-08-28 | MMEPR2435276 |  | 0 | BUILDING PERMIT/PLAN REVIEW: NEWR2403792 INSTALL NATURAL GAS FUEL LINES TO FIXTURES LICENSE NUMBER: P00171 ¦ SCOPE ITEM: FUEL GAS OR LP GAS
010-033192-00 | 010-K037-16300 | 2024-11-15 | MMEPR2445476 |  | 0 | BUILDING PERMIT/PLAN REVIEW: NEWR2403792 PERMIT FOR FIREPLACE LICENSE NUMBER: HIC-L00784 ¦ SCOPE ITEM: FACTORY BUILT FIREPLACES (PRE-FAB)
010-033192-00 | 010-K037-16300 | 2024-08-28 | PMEPR2435269 |  | 0 | BUILDING PERMIT/PLAN REVIEW: NEWR2403792 INSTALL PLUMBING IN NEW BUILD
010-033192-00 | 010-K037-16300 | 2025-04-28 |  |  |  | COMP OF DWLG
010-033192-00 | 010-K037-16300 | 2024-10-22 | MMEPR2442359 |  | 0 | BUILDING PERMIT/PLAN REVIEW: NEWR2403792 NEW HVAC INSTALLATION 609 FREBIS AVE LICENSE NUMBER: H01055 ¦ SCOPE ITEM: VENTILATION SYSTEMS
010-033193-00 | 010-K037-16200 | 2019-10-07 | MMEPR1920403 |  | 0 | REPLACE SMALL RUN GAS PIPING WILL NEED PRESSURE TEST LICENSE NUMBER: H00014 ¦ SCOPE ITEM: FUEL GAS OR LP GAS
010-033193-00 | 010-K037-16200 | 2019-10-03 | MMLSR1920202 |  | 0 | MLS SCOPE: REPLACEMENT OF A SINGLE FURNACE LICENSE NUMBER: H00014 ¦ SCOPE ITEM: FURNACES / AIR HANDLERS / RTUS
010-033201-00 | 010-K037-15400 | 2020-12-07 | PMEPR2025340 |  | 0 | REPAIR/REPLACEMENT OF 3 FEET OF 4 INCH DWV AND 90 DEGREE ELBOW IN BASEMENT. All new DWV pipe and fittings will comply with one of the referenced standards listed in OPC table 702.1, table 702.2, and 702.4 as applicable. Final plumbing inspection requi
010-033202-00 | 010-K037-15300 | 2021-08-04 |  |  |  | REMOD
010-033203-00 | 010-K037-15200 | 2019-03-11 | RSWDR1900758 |  | 6500 | Remove existing shingle roof to deck and replace with new felt underlayment, ice barrier membrane at eave, necessary flashings, and new asphalt shingles. Work to comply with RCO chapter 9 & Manufacture installation instructions.
010-033207-00 | 010-K036-14600 | 2019-01-09 | EMLSR1900470 |  | 0 | BUILDING PERMIT/PLAN REVIEW: ALTR1900048 MLS SCOPE: OUTLET ADDITIONS/REPLACEMENTS TO AN EXISTING SYSTEM (MAXIMUM OF 5 SAME UNIT)
010-033207-00 | 010-K036-14600 | 2019-01-03 | ALTR1900048 |  | 7500 | ALTER 2 STY SINGLE FAMILY DWG BY INSTALLING INTERIOR PERIMETER DRAIN SUMP WELL AND PUMP. SEPERATE ELECTRIC REQUIRED FOR PUMP ELECTRIC. MLS
010-033214-00 | 010-K037-17500 | 2023-10-26 | ALTR2345613 |  | 5000 | PLAN APPROVAL: FINAL REVIEWED FOR COMPLIANCE UNDER: 2019 RESIDENTIAL CODE OF OHIO USE/OCCUPANCY GROUP: 1, 2, 3 FAMILY DWELLING CONSTRUCTION TYPE: V-B DESCRIPTION OF WORK: ALTER A 2 STORY FRAMED, 1 FAMILY DWELLING BY INSTALLING 0 CARBON FIBER STR
010-033217-00 | 010-K037-17900 | 2020-02-05 | RSWDR2000472 |  | 10000 | REMOVE EXISTING 3 WINDOW(S), 2 DOOR(S) AND REPLACE WITH NEW. WORK TO COMPLY WITH RCO 612, RCO 308, AND RCO 113.6.1 WITH A U VALUE OF 0.35 OR BETTER. REMOVE EXISTING EXTERIOR WALL COVERING SYSTEM AND REPLACE WITH NEW EXTERIOR SIDING OVER AN APPROVED WAT
010-033219-00 | 010-K037-18100 | 2019-12-05 | MMLSR1925174 |  | 0 | MLS SCOPE: REPLACEMENT OF A SINGLE FURNACE LICENSE NUMBER: H00825 ¦ SCOPE ITEM: FURNACES / AIR HANDLERS / RTUS
010-033221-00 | 010-K044-10400 | 2021-07-21 | EMLSR2128235 |  | 0 | Building Permit/Plan Review: PLEX2123791 MLS Scope: Electric for Solar Photovoltaic (PV) System
010-033221-00 | 010-K044-10400 | 2024-04-25 | MMLSR2417016 |  | 0 | MLS Scope: Replacement of a Single Furnace, A/C and/or Heat Pump License Number: H01006 ¦ Scope Item: air conditioning (including condensers, evaporators, compressors)
010-033222-00 | 010-K044-10300 | 2019-03-21 | EMEPR1905363 |  | 0 | INSTALLING 2 GROUND RODS NEW METER CAN
010-033222-00 | 010-K044-10300 | 2019-05-29 | MMEPR1910207 |  | 0 | REPLACE SECTION OF GAS PIPE LICENSE NUMBER: P00300 ¦ SCOPE ITEM: FUEL GAS OR LP GAS
010-033224-00 | 010-K044-10100 | 2019-09-03 | RSWDR1904437 |  | 3400 | REMOVE EXISTING SHINGLE ROOF TO DECK AND REPLACE WITH NEW FELT UNDERLAYMENT, ICE BARRIER MEMBRANE AT EAVE, NECESSARY FLASHINGS, AND NEW ASPHALT SHINGLES. WORK TO COMPLY WITH RCO CHAPTER 9 & MANUFACTURE INSTALLATION INSTRUCTIONS.
010-033225-00 | 010-K052-00600 | 2022-06-07 | PMEPR2223004 |  | 0 | BUILDING PERMIT/PLAN REVIEW: ALTR2218374 UPGRADE ALL PLUMBING TO CODE
010-033225-00 | 010-K052-00600 | 2022-03-07 | MMLSR2209824 |  | 0 | MLS SCOPE: REPLACEMENT OF A SINGLE FURNACE, A/C AND/OR HEAT PUMP LICENSE NUMBER: H00526 ¦ SCOPE ITEM: FURNACES / AIR HANDLERS / RTUS
010-033225-00 | 010-K052-00600 | 2022-03-07 | MMLSR2209821 |  | 0 | MLS SCOPE: REPLACEMENT OF A SINGLE FURNACE, A/C AND/OR HEAT PUMP LICENSE NUMBER: H00526 ¦ SCOPE ITEM: FURNACES / AIR HANDLERS / RTUS
010-033225-00 | 010-K052-00600 | 2022-03-03 | MMEPR2209494 |  | 0 | RAN A NEW GAS LINE FOR THIS SIDE OF DOUBLE LICENSE NUMBER: P00571 ¦ SCOPE ITEM: FUEL GAS OR LP GAS
010-033225-00 | 010-K052-00600 | 2022-03-28 | EMEPR2212955 |  | 0 | RUN NEW ELECTRIC LINES FOR KITCHEN APPLIANCE AND A/C AS REQUIRED
010-033225-00 | 010-K052-00600 | 2022-05-05 | ALTR2218374 |  | 30000 | PLAN APPROVAL: FINAL REVIEWED FOR COMPLIANCE UNDER: 2019 RESIDENTIAL CODE OF OHIO USE/OCCUPANCY GROUP: 1, 2, 3 FAMILY DWELLING CONSTRUCTION TYPE: V-B DESCRIPTION OF WORK: ALTER A 2 STORY FRAMED, 2 FAMILY DWELLING: PROJECT SCOPE IS TO RENOVATE T
010-033225-00 | 010-K052-00600 | 2022-08-12 | MMEPR2232766 |  | 0 | BUILDING PERMIT/PLAN REVIEW: ALTR2218374 REPLACE FURNACES AND ADDED CONDENSERS AND COILS. THIS WAS DONE FOR BOTH SIDES. LICENSE NUMBER: H00526 ¦ SCOPE ITEM: AIR CONDITIONING (INCLUDING CONDENSERS, EVAPORATORS, COMPRESSORS)
010-033225-00 | 010-K052-00600 | 2022-06-07 | PMEPR2223004 |  | 0 | BUILDING PERMIT/PLAN REVIEW: ALTR2218374 UPGRADE ALL PLUMBING TO CODE
010-033227-00 | 010-K052-00800 | 2019-04-09 | RSWDR1901379 |  | 570 | Remove existing 0 window(s), 1 door(s) and replace with new. Work to comply with RCO 612, RCO 308, and RCO 113.6.1 with a U Value of 0.35 or Better. Doors Info: FRONT
010-033227-00 | 010-K052-00800 | 2021-01-15 | MMLSR2101056 |  | 0 | MLS Scope: Replacement of a Single Furnace, A/C and/or Heat Pump License Number: H00150 ¦ Scope Item: furnaces / air handlers / RTUs
010-033227-00 | 010-K052-00800 | 2021-12-20 | PMLSR2149691 |  | 0 | MLS SCOPE: WATER HEATER REPLACEMENT
010-033228-00 | 010-K037-09500 | 2019-04-09 | RSWDR1901362 |  | 7549 | Remove existing 10 window(s), 0 door(s) and replace with new. Work to comply with RCO 612, RCO 308, and RCO 113.6.1 with a U Value of 0.35 or Better.
010-033236-00 | 010-K053-03400 | 2019-03-29 | RSWDR1901150 |  | 8800 | REMOVE EXISTING 13 WINDOW(S), 0 DOOR(S) AND REPLACE WITH NEW. WORK TO COMPLY WITH RCO 612, RCO 308, AND RCO 113.6.1 WITH A U VALUE OF 0.35 OR BETTER.WINDOWS INFO: REPLACE WINDOWS WITH VINYL. WHITE. SAME SIZE. REMOVE EXISTING EXTERIOR WALL COVERING SYS
010-033236-00 | 010-K053-03400 | 2022-11-08 | EMEPR2244933 |  | 0 | REPLACE ELEC SERVICE OUTSIDE / NEW METER GROUND RODS INSIDE / REPLACE ELEC PANELS WITH ONE SINGLE 100 AMP 24/48 SPACE PANEL AND FULL HOUSE SURGE PROTECTION
010-033238-00 | 010-K053-03200 | 2019-10-15 | RSWDR1905284 |  | 10000 | REMOVE EXISTING 6 WINDOW(S), 0 DOOR(S) AND REPLACE WITH NEW. WORK TO COMPLY WITH RCO 612, RCO 308, AND RCO 113.6.1 WITH A U VALUE OF 0.35 OR BETTER. WINDOWS INFO: 2 FRONT WINDOWS & 4 BASEMENT WINDOWS.
010-033244-00 | 010-K053-05900 | 2020-10-28 | PMEPR2022551 |  | 0 | BUILDING PERMIT/PLAN REVIEW: ALTR2008491 PLUMBING ACCORDING TO DIAGRAMMATIC SPECIFICATIONS
010-033244-00 | 010-K053-05900 | 2020-11-10 | EMEPR2023582 |  | 0 | BUILDING PERMIT/PLAN REVIEW: ALTR2008491 REWIRE ACCORDING TO CODE.
010-033244-00 | 010-K053-05900 | 2021-04-12 |  |  |  | GARAGE & COMPL OF INT/EXT REHAB
010-033244-00 | 010-K053-05900 | 2021-01-26 | MMEPR2102978 |  | 0 | BUILDING PERMIT/PLAN REVIEW: ALTR2008491 INSTALLATION OF NEW DUCTWORK AS NEEDED. INCLUDES NEW FURNACE AND AC SYSTEM. BATH FANS AND DRYER INCLUDED AS PART OF THIS PERMIT. AS WELL AS GAS PINE INSTALLATION AND INSPECTION. LICENSE NUMBER: H00251 ¦ SCOPE IT
010-033244-00 | 010-K053-05900 | 2020-09-08 | ALTR2008491 |  | 59500 | PLAN APPROVAL: FINAL REVIEWED FOR COMPLIANCE UNDER: 2019 RESIDENTIAL CODE OF OHIO USE/OCCUPANCY GROUP: 1, 2, 3 FAMILY DWELLING CONSTRUCTION TYPE: V-B DESCRIPTION OF WORK: ALTER A 2 STORY FRAMED, 1 FAMILY DWELLING BY ADDING NEW WINDOWS, ROOF, SI
010-033245-00 | 010-K053-06000 | 2019-10-31 |  |  |  | REHAB/OCCUPANCY
010-033245-00 | 010-K053-06000 | 2019-02-06 |  |  |  | REHAB/OCCUPANCY
010-033269-00 | 010-R016-02900 | 2021-02-09 | PMLSR2104738 |  | 0 | MLS Scope: Water Heater Replacement
010-033278-00 | 010-G009-00100 | 2019-09-05 | FALRC1909242 |  | 0 | ALTER EXISTING FIRE ALARM SYSTEM FOR NATIONWIDE MUTUAL INSURANCE ON THE 6TH FLOOR BY UPGRADING FIRE ALARM DEVICES. SECTION 901.7 OF THE OHIO FIRE CODE REQUIRES THE FIRE CODE OFFICIAL TO BE NOTIFIED OF ANY IMPAIRMENT OF THE FIRE PROTECTION SYSTEM(S) AND T
010-033278-00 | 010-G009-00100 | 2019-09-05 | FALRC1909242 |  | 0 | ALTER EXISTING FIRE ALARM SYSTEM FOR NATIONWIDE MUTUAL INSURANCE ON THE 6TH FLOOR BY UPGRADING FIRE ALARM DEVICES. SECTION 901.7 OF THE OHIO FIRE CODE REQUIRES THE FIRE CODE OFFICIAL TO BE NOTIFIED OF ANY IMPAIRMENT OF THE FIRE PROTECTION SYSTEM(S) AND T
010-033280-00 | 010-A062-02800 | 2019-01-11 |  |  |  | COMPLETION OF NEW BLDG
010-033280-00 | 010-A062-02800 | 2019-12-24 | PMEPC1926631 |  | 0 | BUILDING PERMIT/PLAN REVIEW: ALTC1913325 PLUMBING FOR 3 NEW RESTROOMS, BREAK ROOM SINK AND JANITOR’S CLOSET
010-033280-00 | 010-A062-02800 | 2019-06-13 | ACS1905960 |  | 75 | REMOVAL START IN/ON 3RD AND 4TH FLOORS FOR EXISTING OFFICE BUILDING. WORK INCLUDES REMOVAL OF SPRINKLER ITEMS ONLY SUCH AS PIPING AND HEADER. APPLICANT PROCEEDS AT OWN RISK. WORK PERMITTED TO PROCEED TO THE POINT OF 1ST INSPECTION. REFERENCE PERMIT A
010-033280-00 | 010-A062-02800 | 2019-04-01 | EMEPC1906104 |  | 0 | BUILDING PERMIT/PLAN REVIEW: ALTC1803724 ELECTRICAL INSTALLATION PER ALTC1803724
010-033280-00 | 010-A062-02800 | 2019-05-23 | EMEPC1909802 |  | 0 | BUILDING PERMIT/PLAN REVIEW: ALTC1903429 PER APPROVED DRAWINGS FOR PLAN APPROVAL
010-033280-00 | 010-A062-02800 | 2019-05-24 | FALRC1905176 |  | 0 | ALTER EXISTING FIRE ALARM SYSTEM FOR BONOBOS BY INSTALLING NEW DEVICES FOR A NEW TENANT FINISH. REFERENCE B.P. ALTC1903429 - (7) A/V DEVICES, (1) MANUAL PULL STATION, (1) SMOKE/HEAT DETECTOR, (1) FAAP.
010-033280-00 | 010-A062-02800 | 2019-05-24 | FALRC1905176 |  | 0 | ALTER EXISTING FIRE ALARM SYSTEM FOR BONOBOS BY INSTALLING NEW DEVICES FOR A NEW TENANT FINISH. REFERENCE B.P. ALTC1903429 - (7) A/V DEVICES, (1) MANUAL PULL STATION, (1) SMOKE/HEAT DETECTOR, (1) FAAP.
010-033280-00 | 010-A062-02800 | 2019-05-07 | FSUPC1904318 |  | 0 | 875 N HIGH ST, REFERENCE BUILDING PERMIT #ALTC1903429 ALTERATION TO EXISTING FIRE SPRINKELR SYTEM TO ADD AND RELOCATE 15 SPRINKLERS FOR TENANT BUILD-OUT BONOBOS.
010-033280-00 | 010-A062-02800 | 2019-05-07 | FSUPC1904318 |  | 0 | 875 N HIGH ST, REFERENCE BUILDING PERMIT #ALTC1903429 ALTERATION TO EXISTING FIRE SPRINKELR SYTEM TO ADD AND RELOCATE 15 SPRINKLERS FOR TENANT BUILD-OUT BONOBOS.
010-033280-00 | 010-A062-02800 | 2019-06-11 | FSUPC1905857 |  | 0 | REVISED PERMIT DESCRIPTION TO ADJUST SPRINKLER COUNT TO MATCH REVISED DRAWING PLRE1907225. DES 7-23-2019 875 N. HIGH ST. 3RD, 4TH FLOOR, INDUSTRIOUS REFERENCE BUILDING PERMIT #ALTC1803724 ALTERATION TO EXISTING FIRE SPRINKLER SYSTEM TO ADD 10TOTAL S
010-033280-00 | 010-A062-02800 | 2019-06-11 | FSUPC1905857 |  | 0 | REVISED PERMIT DESCRIPTION TO ADJUST SPRINKLER COUNT TO MATCH REVISED DRAWING PLRE1907225. DES 7-23-2019 875 N. HIGH ST. 3RD, 4TH FLOOR, INDUSTRIOUS REFERENCE BUILDING PERMIT #ALTC1803724 ALTERATION TO EXISTING FIRE SPRINKLER SYSTEM TO ADD 10TOTAL S
010-033280-00 | 010-A062-02800 | 2019-03-25 | MMEPC1905583 |  | 0 | BUILDING PERMIT/PLAN REVIEW: ALTC1803724 INSTALL HVAC AND REFRIGERATION PIPING PER PLANS LICENSE NUMBER: H00864 ¦ SCOPE ITEM: FURNACES / AIR HANDLERS / RTUS
010-033280-00 | 010-A062-02800 | 2019-04-02 | MMEPC1906094 |  | 0 | BUILDING PERMIT/PLAN REVIEW: NEWC1801034 NATURAL GAS PIPING OF ONE 3 MAIN FOR FUTURE TENANT USE AND ONE 1-1/4 LINE TO FEED TWO GAS FIRED TUBE HEATERS. LICENSE NUMBER: P00342 ¦ SCOPE ITEM: FUEL GAS OR LP GAS
010-033280-00 | 010-A062-02800 | 2019-05-23 | MMEPC1909776 |  | 0 | BUILDING PERMIT/PLAN REVIEW: ALTC1903429 INSTALL 2 NEW AIR CONDITIONING SYSTEMS ALONG WITH SQUARE AND ROUND DUCT WORK WITH REGISTERS. INSTALL A SUPPLY AIR FAN AND ASSOCIATED DUCT WORK. INSTALL EXHAUST DUCT WORK THAT WILL CONNECT TO AN EXISTING EXHAUST R
010-033280-00 | 010-A062-02800 | 2019-01-23 | PMEPC1901453 |  | 0 | BUILDING PERMIT/PLAN REVIEW: NEWC1801034 PLUMBING SYSTEMS FOR A FOUR STORY MIXED USE CORE AND SHELL OFFICE SPACE WITH A SUBTERRANEAN PARKING GARAGE. PLUMBING SYSTEMS TO INCLUDE SANITARY IN PVC, GREASE WASTE WITH INTERCEPTOR TO FUTURE TENANT SPACES, STOR
010-033280-00 | 010-A062-02800 | 2019-04-22 | PMEPC1907352 |  | 0 | BUILDING PERMIT/PLAN REVIEW: ALTC1803724 SUPPLY AND INSTALL DWV PER DRAWINGS. SUPPLY AND INSTALL WATER LINES PER DRAWINGS SUPPLY AND INSTALL FIXTURES PER DRAWINGS
010-033280-00 | 010-A062-02800 | 2019-05-24 | PMEPC1909926 |  | 0 | BUILDING PERMIT/PLAN REVIEW: ALTC1903429 1- NEW WATER CLOSET 1- NEW LAVATORY 1- NEW LAUNDRY TUB 1- NEW FLOOR DRAIN
010-033280-00 | 010-A062-02800 | 2019-06-13 | ACS1905960 |  | 75 | REMOVAL START IN/ON 3RD AND 4TH FLOORS FOR EXISTING OFFICE BUILDING. WORK INCLUDES REMOVAL OF SPRINKLER ITEMS ONLY SUCH AS PIPING AND HEADER. APPLICANT PROCEEDS AT OWN RISK. WORK PERMITTED TO PROCEED TO THE POINT OF 1ST INSPECTION. REFERENCE PERMIT A
010-033280-00 | 010-A062-02800 | 2019-12-23 | PMEPC1926527 |  | 0 | BUILDING PERMIT/PLAN REVIEW: ALTC1913066 PLUMBING WORK, TOP OUT, ROUGH, WATER LINES, AND FINISH TO UNIT SPACE.
010-033280-00 | 010-A062-02800 | 2020-01-17 | MMEPC2001227 |  | 0 | BUILDING PERMIT/PLAN REVIEW: ALTC1913325 INSTALL (2) 8-TON VRF SPLIT SYSTEMS, (2) OA SUPPLY FANS, REFRIGERANT PIPING, DUCT WORK AND ASSOCIATED AIR DEVICES LICENSE NUMBER: H00123 ¦ SCOPE ITEM: FURNACES / AIR HANDLERS / RTUS
010-033280-00 | 010-A062-02800 | 2019-12-23 | MMEPC1926576 |  | 0 | BUILDING PERMIT/PLAN REVIEW: ALTC1913066 INSTALL 5 TON HEAT PUMP WITH ELECTRIC HEAT, EXHAUST FAN, AIR DEVICES, DUCTWORK AND INSULATION AS RQUIRED LICENSE NUMBER: H00366 ¦ SCOPE ITEM: FURNACES / AIR HANDLERS / RTUS
010-033280-00 | 010-A062-02800 | 2021-06-24 | ALTC2124167 |  | 1300000 | PLAN APPROVAL: CONDITIONAL: SEE BELOW REVIEWED FOR COMPLIANCE UNDER: 2017 OBC AND ICC A117.1-2009 WITH MODIFICATIONS IN OBC 1112.0. WORK NOT INCLUDED IN THIS APPROVAL: FIRE ALARM, FIRE SUPPRESSION PROJECT USE/OCCUPANCY: NON-SEPARATED B BUILDING
010-033280-00 | 010-A062-02800 | 2021-09-13 | PMEPC2136136 |  | 0 | BUILDING PERMIT/PLAN REVIEW: ALTC2124167 PLUMBING PER BUILDING PLANS
010-033280-00 | 010-A062-02800 | 2021-07-20 | MMEPC2128184 |  | 0 | BUILDING PERMIT/PLAN REVIEW: ALTC2124167 INSTALL VAV BOXES WITH SPIRAL DISTRUBUTION LICENSE NUMBER: H00137 ¦ SCOPE ITEM: FURNACES / AIR HANDLERS / RTUS
010-033280-00 | 010-A062-02800 | 2021-09-09 | FSUPC2135752 |  | 0 | 875 N. HIGH STREET, 2ND FLOOR REFERENCE BUILDING PERMIT #ALTC2124167 ALTERATION TO EXISTING FIRE SPRINKLER SYSTEM TO ADD AND RELOCATE 37 SPRINKLERS WITHIN RENOVATED OFFICE SPACE. CIRULO.
010-033280-00 | 010-A062-02800 | 2021-09-09 | FSUPC2135752 |  | 0 | 875 N. HIGH STREET, 2ND FLOOR REFERENCE BUILDING PERMIT #ALTC2124167 ALTERATION TO EXISTING FIRE SPRINKLER SYSTEM TO ADD AND RELOCATE 37 SPRINKLERS WITHIN RENOVATED OFFICE SPACE. CIRULO.
010-033280-00 | 010-A062-02800 | 2021-08-04 | FALRC2130442 |  | 0 | ALTER EXISTING FIRE ALARM SYSTEM FOR CIRCULO ON THE 2ND FLOOR BY INSTALLING NEW DEVICES FOR 2ND FLOOR RENOVATION. REFERENCE B.P. ALTC2124167 - (19) A/V DEVICES, (16) RELAYS FOR VAV SHUTDOWN.
010-033280-00 | 010-A062-02800 | 2021-08-04 | FALRC2130442 |  | 0 | ALTER EXISTING FIRE ALARM SYSTEM FOR CIRCULO ON THE 2ND FLOOR BY INSTALLING NEW DEVICES FOR 2ND FLOOR RENOVATION. REFERENCE B.P. ALTC2124167 - (19) A/V DEVICES, (16) RELAYS FOR VAV SHUTDOWN.
010-033280-00 | 010-A062-02800 | 2021-07-26 | EMEPC2129001 |  | 0 | BUILDING PERMIT/PLAN REVIEW: ALTC2124167 TENANT BUILDOUT
010-033280-00 | 010-A062-02800 | 2021-01-25 | EMEPC2102548 |  | 0 | INSTALL ONE (1) EXIT LIGHT FIXTURE AS REQUIRED BY FIRE DEPARTMENT INSPECTOR.
010-033280-00 | 010-A062-02800 | 2020-01-02 | FSUPC2000006 |  | 0 | 845 N HIGH ST. 1ST FLOOR REFERENCE BUILDING PERMIT #ALTC1913066 ALTERATION TO EXISTING FIRE SPRINKLER SYSTEM TO ADD AND RELOCATE 18 SPRINKLERS FOR TENANT BUILD OUT ON 1ST FLOOR. FERA DENIM BOUTIQUE.
010-033280-00 | 010-A062-02800 | 2020-01-02 | FSUPC2000006 |  | 0 | 845 N HIGH ST. 1ST FLOOR REFERENCE BUILDING PERMIT #ALTC1913066 ALTERATION TO EXISTING FIRE SPRINKLER SYSTEM TO ADD AND RELOCATE 18 SPRINKLERS FOR TENANT BUILD OUT ON 1ST FLOOR. FERA DENIM BOUTIQUE.
010-033280-00 | 010-A062-02800 | 2019-12-10 | ALTC1913066 |  | 225000 | PLAN APPROVAL: CONDITIONAL: FIRE SUPPRESSION PLANS TO BE REVIEWED AND APPROVED SEPARATELY PER OBC 106.1.1.1. REVIEWED FOR COMPLIANCE UNDER: 2011 OBC AND ICC A117.1-2009 WITH MODIFICATIONS IN OBC 1112.0. WORK NOT INCLUDED IN THIS APPROVAL: FIRE ALARM
010-033280-00 | 010-A062-02800 | 2019-12-13 | ALTC1913325 |  | 230000 | PLAN APPROVAL: CONDITIONAL: FIRE PROTECTION MODIFICATIONS REVIEWED FOR COMPLIANCE UNDER: 2017 OBC AND ICC A117.1-2009 WITH MODIFICATIONS IN OBC 1112.0. WORK NOT INCLUDED IN THIS APPROVAL: FIRE ALARM, FIRE SUPPRESSION USE/OCCUPANCY GROUP: B/M (NON-S
010-033280-00 | 010-A062-02800 | 2019-12-20 | EMEPC1926434 |  | 0 | BUILDING PERMIT/PLAN REVIEW: ALTC1913325 TENANT FIT OUT PER APPROVED DWGS FOR PLAN APPROVAL
010-033280-00 | 010-A062-02800 | 2019-12-24 | EMEPC1926636 |  | 0 | BUILDING PERMIT/PLAN REVIEW: ALTC1913066 INSTALL SERVICE AND WIRING FOR RETAIL SPACE
010-033280-00 | 010-A062-02800 | 2020-02-21 | EMEPC2003852 |  | 0 | BUILDING PERMIT/PLAN REVIEW: ALTC1913325 ADDED LIGHTING, SWITCHES, TV OUTLETS + POWER FOR VIDEO WALL, 2 ADDED FLOOR BOXES.
010-033280-00 | 010-A062-02800 | 2020-01-10 | FALRC2000306 |  | 0 | ALTER EXISTING SHELL FIRE ALARM SYSTEM FOR THE CREW BY INSTALLING DEVICES FOR A NEW TENANT BUILD OUT. REFERENCE B.P. ALTC1913325 - (11) A/V DEVICES, (1) SMOKE/HEAT DETECTOR, (1) MONITOR MODULE.
010-033280-00 | 010-A062-02800 | 2020-01-10 | FALRC2000306 |  | 0 | ALTER EXISTING SHELL FIRE ALARM SYSTEM FOR THE CREW BY INSTALLING DEVICES FOR A NEW TENANT BUILD OUT. REFERENCE B.P. ALTC1913325 - (11) A/V DEVICES, (1) SMOKE/HEAT DETECTOR, (1) MONITOR MODULE.
010-033280-00 | 010-A062-02800 | 2019-12-20 | FSUPC1913613 |  | 0 | 881 HIGH ST. 21 SPRINKLERS. REFERENCE BLDG. PERMIT #ALTC1913325. ALTERATION TO FIRE SPRINKLER SYSTEM FOR TENANT FINISH TO 1ST FLOOR SPACE. CSC.
010-033280-00 | 010-A062-02800 | 2019-12-20 | FSUPC1913613 |  | 0 | 881 HIGH ST. 21 SPRINKLERS. REFERENCE BLDG. PERMIT #ALTC1913325. ALTERATION TO FIRE SPRINKLER SYSTEM FOR TENANT FINISH TO 1ST FLOOR SPACE. CSC.
010-033282-00 | 010-K067-13200 | 2022-02-08 | MMEPR2206317 |  | 0 | STUB A PIPE OUT SIDE FOR GAS METER LICENSE NUMBER: P00723 ¦ SCOPE ITEM: FUEL GAS OR LP GAS
010-033282-00 | 010-K067-13200 | 2023-03-03 | MMEPR2310668 |  | 0 | BUILDING PERMIT/PLAN REVIEW: ALTR2215548 INSTALLATION OF EQUIPMENT, DUCTWORK, VENTILATION AS NEEDED. DRYER VENT, BATH FANS AND HOOD VENTILATION IF NEEDED. LICENSE NUMBER: H00251 ¦ SCOPE ITEM: DUCTWORK / DAMPERS
010-033282-00 | 010-K067-13200 | 2023-05-03 | PMEPR2318449 |  | 0 | BUILDING PERMIT/PLAN REVIEW: ALTR2215548 PLUMBING 2 BATHROOMS PER PLANS
010-033282-00 | 010-K067-13200 | 2023-05-03 | PMEPR2318449 |  | 0 | BUILDING PERMIT/PLAN REVIEW: ALTR2215548 PLUMBING 2 BATHROOMS PER PLANS
010-033282-00 | 010-K067-13200 | 2022-04-15 | ALTR2215548 |  | 30000 | ALTER A 2 STORY FRAMED, 2 FAMILY DWELLING: SCOPE OF WORK IS TO GUT THE BUILDING TO THE FRAMING, INSTALL NEW DRYWALL AND INSULATION. REMOVE ALL KNOB AND TUBE. INSTALL NEW ELECTRIC WIRING AND DEVICES. INSTALL NEW PLUMBING LINES AND FIXTURES. INSTALL NEW WA
010-033282-00 | 010-K067-13200 | 2021-04-07 |  |  |  | REHAB
010-033282-00 | 010-K067-13200 | 2020-10-05 | RSWDR2005027 |  | 6700 | REMOVE EXISTING SHINGLE ROOF TO DECK AND REPLACE WITH NEW FELT UNDERLAYMENT, ICE BARRIER MEMBRANE AT EAVE, NECESSARY FLASHINGS, AND NEW ASPHALT SHINGLES. WORK TO COMPLY WITH RCO CHAPTER 9 & MANUFACTURE INSTALLATION INSTRUCTIONS.ROOF INFO: SHINGLE TEAR OF
010-033282-00 | 010-K067-13200 | 2022-07-26 | EMEPR2230195 |  | 0 | BUILDING PERMIT/PLAN REVIEW: ALTR2215548 PARTIAL REWIRE PER PLANS COMPLETION OF THE WORK DESCRIBED ON THIS PERMIT DOES NOT COMPLY BUILDING ORDER #VIOL2200038OR ANY OTHER BUILDING ORDER ASSOCIATED WITH THIS PARCEL.
010-033283-00 | 010-J014-09100 | 2022-09-27 | EMEPR2238915 |  | 0 | UPGRADE SERVICE TO 200 AMP.
010-033285-00 | 010-I045-01800 | 2021-02-16 |  |  |  | FOR REMOD/OCCUP
010-033285-00 | 010-I045-01800 | 2023-02-21 |  |  |  | REHAB
010-033285-00 | 010-I045-01800 | 2019-10-30 |  |  |  | RECK FOR COMPL OF FIRE DMG REPAIRS
010-033285-00 | 010-I045-01800 | 2019-03-13 |  |  |  | RECK FOR COMPL OF FIRE DMG REPAIRS
010-033285-00 | 010-I045-01800 | 2022-08-03 | ACS2231466 |  | 75 | PLAN REVIEW/BUILDING ORDER: ALTM2231464 ADVANCED CONSTRUCTION START FOR TENANT IMPROVEMENT WITHIN A 4 UNIT APARTMENT MULTI-FAMILY BUILDING. WORK INCLUDES REMOVAL OF DEBRIS AND CLEAN UP ONLY. APPLICANT PROCEEDS AT OWN RISK. REFERENCE PERMIT APPLICATION
010-033285-00 | 010-I045-01800 | 2022-08-03 | ACS2231466 |  | 75 | PLAN REVIEW/BUILDING ORDER: ALTM2231464 ADVANCED CONSTRUCTION START FOR TENANT IMPROVEMENT WITHIN A 4 UNIT APARTMENT MULTI-FAMILY BUILDING. WORK INCLUDES REMOVAL OF DEBRIS AND CLEAN UP ONLY. APPLICANT PROCEEDS AT OWN RISK. REFERENCE PERMIT APPLICATION
010-033285-00 | 010-I045-01800 | 2024-01-12 |  |  |  | REHAB/OCCUPANCY
010-033292-00 | 010-D057-01600 | 2019-10-09 | MMLSR1920573 |  | 0 | MLS SCOPE: REPLACEMENT OF A SINGLE FURNACE LICENSE NUMBER: H00286 ¦ SCOPE ITEM: FURNACES / AIR HANDLERS / RTUS
010-033293-00 | 010-H065-02100 | 2022-01-01 |  |  |  | SPL/NWP/VD
010-033295-00 | 010-H065-02200 | 2022-01-01 |  |  |  | SPL/NWP/VD
010-033295-00 | 010-H065-02200 | 2019-10-09 | PMLSC1920557 |  | 0 | BACKFLOW PREVENTER NEW OR REPLACEMENT
010-033299-00 | 010-J029-06600 | 2019-10-28 | RSWDR1905529 |  | 3100 | REMOVE EXISTING 12 WINDOW(S), 0 DOOR(S) AND REPLACE WITH NEW. WORK TO COMPLY WITH RCO 612, RCO 308, AND RCO 113.6.1 WITH A U VALUE OF 0.35 OR BETTER. WINDOWS INFO: SINGLE FAM DWG.
010-033299-00 | 010-J029-06600 | 2020-03-10 |  |  |  | RENOVATIONS
010-033299-00 | 010-J029-06600 | 2021-01-26 | MMEPR2102864 |  | 0 | SRTN2001123 FURNACE AND DUCTWORK ALL IN BASEMENT LICENSE NUMBER: HO9999
010-033299-00 | 010-J029-06600 | 2020-12-08 | MMEPR2025505 |  | 0 | GAS LINE REPAIR LICENSE NUMBER: P00481 ¦ SCOPE ITEM: FUEL GAS OR LP GAS
010-033299-00 | 010-J029-06600 | 2021-01-26 | PMEPR2102869 |  | 0 | REPLACE SOME PIPE FROM KITCHEN SINK AND DRAIN AND HOT WATER TANK IN BASEMENT. ALL NEW DWV PIPE AND FITTINGS WILL COMPLY WITH ONE OF THE REFERENCED STANDARDS LISTED IN OPC TABLE 702.1, TABLE 702.2, AND 702.4 AS APPLICABLE. FINAL PLUMBING INSPECTION REQ
010-033301-00 | 010-R054-02000 | 2019-09-26 | MMLSR1919515 |  | 0 | MLS SCOPE: REPLACEMENT OF A SINGLE FURNACE, A/C AND/OR HEAT PUMP LICENSE NUMBER: H00286 ¦ SCOPE ITEM: AIR CONDITIONING (INCLUDING CONDENSERS, EVAPORATORS, COMPRESSORS)
010-033303-00 | 010-G005-00900 | 2019-05-22 | MMEPC1909708 |  | 0 | REPLACE LIKE-FOR-LIKE DUCTLESS 1 TON MINI-SPLIT COOLING ONLY UNIT IN THE I.T. CLOSET IN THE CENTER FOR TECHNOLOGY & INNOVATION. LICENSE NUMBER: H00114 ¦ SCOPE ITEM: AIR CONDITIONING (INCLUDING CONDENSERS, EVAPORATORS, COMPRESSORS)
010-033303-00 | 010-G005-00900 | 2020-01-01 | 920203 |  | 540000 | CLASSROOM RENOVATION (SCHOOL)
010-033304-00 | 010-H068-02600 | 2019-03-13 | EMEPR1904793 |  | 0 | BUILDING PERMIT/PLAN REVIEW: ALTR1902103 ELECTRIC ALTERATION MOVING AND ADDING SWITCHES, OUTLETS, IN BEDROOM, ADDING CAN LIGHTS TO BATHROOM, ADDING NEW OUTLETS TO BATHROOM WALL,,
010-033304-00 | 010-H068-02600 | 2019-03-13 | ALTR1902103 |  | 20000 | ALTER 2 STORY BRICK 1 FAM DWG TO RECONFIGURATION UPSTAIRS BATHROOM, NEW WALL TO SECTION OFF BEDROOM, RELOCATE MINOR PORTION OF STAIRS TO ATTIC. ELECTRIC, PLUMBING AND MECHANICAL PERMITS REQUIRED.
010-033304-00 | 010-H068-02600 | 2019-03-13 | EMEPR1904793 |  | 0 | BUILDING PERMIT/PLAN REVIEW: ALTR1902103 ELECTRIC ALTERATION MOVING AND ADDING SWITCHES, OUTLETS, IN BEDROOM, ADDING CAN LIGHTS TO BATHROOM, ADDING NEW OUTLETS TO BATHROOM WALL,,
010-033304-00 | 010-H068-02600 | 2023-01-16 | PMLSR2303617 |  | 0 | MLS Scope: Water Heater Replacement
010-033304-00 | 010-H068-02600 | 2019-03-29 | PMEPR1905919 |  | 0 | BUILDING PERMIT/PLAN REVIEW: ALTR1902103 ROUGH IN PLUMBING FOR STAND ALONE TUB ON SECOND FLOOR
010-033305-00 | 010-F030-09100 | 2019-01-28 |  |  |  | REHAB
010-033310-00 | 010-D031-04200 | 2021-07-30 | RSWDR2129842 |  | 2220 | Remove existing 5 window(s), 0 door(s) and replace with new. Work to comply with RCO 612, RCO 308, and RCO 113.6.1 with a U Value of 0.35 or Better.
010-033311-00 | 010-E015-02900 | 2022-11-09 | PMLSR2245098 |  | 0 | MLS Scope: Water Heater Replacement
010-033315-00 | 010-J037-02900 | 2022-07-22 | MMLSR2229622 |  | 0 | MLS SCOPE: REPLACEMENT OF A SINGLE A/C UNIT OR HEAT PUMP LICENSE NUMBER: H00589 ¦ SCOPE ITEM: AIR CONDITIONING (INCLUDING CONDENSERS, EVAPORATORS, COMPRESSORS)
010-033315-00 | 010-J037-02900 | 2019-06-20 | EMEPR1911876 |  | 0 | INSTALL NEW SERVICE ON OUT BUILDING
010-033315-00 | 010-J037-02900 | 2021-03-01 | MMEPR2107124 |  | 0 | Install gas house line License Number: H00056 ¦ Scope Item: fuel gas or LP gas
010-033315-00 | 010-J037-02900 | 2024-05-29 | MMLSR2421765 |  | 0 | MLS Scope: Replacement of a Single A/C Unit or Heat Pump License Number: H00589 ¦ Scope Item: air conditioning (including condensers, evaporators, compressors)
010-033316-00 | 010-J013-03500 | 2020-01-01 | 2502 |  | 28000 | ALTN
010-033316-00 | 010-J013-03500 | 2020-02-24 | MMLSR2003951 |  | 0 | MLS SCOPE: REPLACEMENT OF A SINGLE FURNACE, A/C AND/OR HEAT PUMP LICENSE NUMBER: H00425 ¦ SCOPE ITEM: AIR CONDITIONING (INCLUDING CONDENSERS, EVAPORATORS, COMPRESSORS)
010-033318-00 | 010-J003-08100 | 2021-08-29 |  |  |  | INTERIOR REMOD/USE/OCC
010-033318-00 | 010-J003-08100 | 2020-10-12 |  |  |  | RE CK 2021 FOR COMPL OF INTERIOR REPAIRS FROM VEHICLE DAMGE FRONT OF BUILDING
010-033322-00 | 010-K034-05000 | 2020-09-16 | MMLSR2019104 |  | 0 | MLS SCOPE: REPLACEMENT OF A SINGLE FURNACE, A/C AND/OR HEAT PUMP LICENSE NUMBER: H00124 ¦ SCOPE ITEM: AIR CONDITIONING (INCLUDING CONDENSERS, EVAPORATORS, COMPRESSORS) LICENSE NUMBER: H00124 ¦ SCOPE ITEM: FURNACES / AIR HANDLERS / RTUS
010-033322-00 | 010-K034-05000 | 2023-03-29 | DECKR2313307 |  | 20000 | PLAN APPROVAL: FINAL REVIEWED FOR COMPLIANCE UNDER: 2019 RESIDENTIAL CODE OF OHIO USE/OCCUPANCY GROUP: 1, 2, 3 FAMILY DWELLING CONSTRUCTION TYPE: V-B DESCRIPTION OF WORK: ALTER A 2 STORY FRAMED, 1 FAMILY DWELLING BY REPLACING WOOD DECKING WITH C
010-033322-00 | 010-K034-05000 | 2020-04-20 | RSWDR2001415 |  | 14060 | REMOVE EXISTING SHINGLE ROOF TO DECK AND REPLACE WITH NEW FELT UNDERLAYMENT, ICE BARRIER MEMBRANE AT EAVE, NECESSARY FLASHINGS, AND NEW ASPHALT SHINGLES. WORK TO COMPLY WITH RCO CHAPTER 9 & MANUFACTURE INSTALLATION INSTRUCTIONS.
010-033322-00 | 010-K034-05000 | 2021-03-17 | MMLSR2109361 |  | 0 | MLS Scope: Replacement of a Single Furnace License Number: H00124 ¦ Scope Item: furnaces / air handlers / RTUs
010-033327-00 | 010-P008-04600 | 2022-04-20 | RSWDR2216299 |  | 6400 | REMOVE EXISTING 5 WINDOW(S), 0 DOOR(S) AND REPLACE WITH NEW. WORK TO COMPLY WITH RCO 612, RCO 308, AND RCO 113.6.1 WITH A U VALUE OF 0.35 OR BETTER.WINDOWS INFO: 1 DH IN THE UPSTAIRS-HALLWAY, 1 DH AND 1 (2LS) IN THE MASTER-BEDROOM, 2 DH IN THE LIVING RO
010-033327-00 | 010-P008-04600 | 2024-11-26 | RSWDR2446933 |  | 2067 | REMOVE EXISTING 0 WINDOW(S), 1 DOOR(S) AND REPLACE WITH NEW. WORK TO COMPLY WITH RCO 612, RCO 308, AND RCO 113.6.1 WITH A U VALUE OF 0.35 OR BETTER.
010-033329-00 | 010-J013-06400 | 2021-04-30 | MMLSR2115591 |  | 0 | MLS Scope: Replacement of a Single A/C Unit or Heat Pump License Number: H00150 ¦ Scope Item: air conditioning (including condensers, evaporators, compressors)
010-033332-00 | 010-J013-01700 | 2021-12-16 | MMLSR2149241 |  | 0 | MLS SCOPE: REPLACEMENT OF A SINGLE FURNACE, A/C AND/OR HEAT PUMP LICENSE NUMBER: H00434 ¦ SCOPE ITEM: FURNACES / AIR HANDLERS / RTUS LICENSE NUMBER: H00434 ¦ SCOPE ITEM: AIR CONDITIONING (INCLUDING CONDENSERS, EVAPORATORS, COMPRESSORS)
010-033335-00 | 010-F036-00200 | 2024-06-05 | RSWDR2422996 |  | 8000 | REMOVE EXISTING 8 WINDOW(S), 2 DOOR(S) AND REPLACE WITH NEW. WORK TO COMPLY WITH RCO 612, RCO 308, AND RCO 113.6.1 WITH A U VALUE OF 0.35 OR BETTER. WINDOWS INFO: 2 REAR WINDOWS, 3 FRONT WINDOWS & 3 SOUTH FACING WINDOWS. DOORS INFO: FRONT & REAR EXTERIO
010-033338-00 | 010-K018-02100 | 2020-01-30 | MMLSM2002253 |  | 0 | MLS SCOPE: REPLACEMENT OF A SINGLE FURNACE LICENSE NUMBER: H00434 ¦ SCOPE ITEM: FURNACES / AIR HANDLERS / RTUS
010-033338-00 | 010-K018-02100 | 2021-12-21 | MMEPC2149921 |  | 0 | FURNACE REPLACEMENT LICENSE NUMBER: H00434 ¦ SCOPE ITEM: FURNACES / AIR HANDLERS / RTUS
010-033339-00 | 010-J025-02700 | 2021-03-18 | MMLSR2109660 |  | 0 | MLS Scope: Replacement of a Single Furnace, A/C and/or Heat Pump License Number: H01005 ¦ Scope Item: furnaces / air handlers / RTUs License Number: H01005 ¦ Scope Item: air conditioning (including condensers, evaporators, compressors)
010-033339-00 | 010-J025-02700 | 2022-06-28 | EMEPR2226157 |  | 0 | PANEL UPGRADE TO 200 AMP
010-033339-00 | 010-J025-02700 | 2022-02-22 | PMLSR2208163 |  | 0 | MLS SCOPE: WATER HEATER REPLACEMENT
010-033339-00 | 010-J025-02700 | 2023-03-07 | MMEPR2310334 |  | 0 | INSTALL MINI SPLIT License Number: H01005 ¦ Scope Item: furnaces / air handlers / RTUs
010-033339-00 | 010-J025-02700 | 2022-09-30 | DECKR2239334 |  | 35000 | PLAN APPROVAL: FINAL REVIEWED FOR COMPLIANCE UNDER: 2019 RESIDENTIAL CODE OF OHIO USE/OCCUPANCY GROUP: 1, 2, 3 FAMILY DWELLING CONSTRUCTION TYPE: V-B DESCRIPTION OF WORK: ALTER A 3 STORY MASONRY FRAMED, 1 FAMILY DWELLING: PROJECT SCOPE IS TO REP
010-033340-00 | 010-J016-07600 | 2020-06-15 | EMEPR2011486 |  | 0 | BUILDING PERMIT/PLAN REVIEW: ALTR2004504 INSTALLED ELECTRICAL OUTLET FOR SUMP PUMP.
010-033340-00 | 010-J016-07600 | 2020-05-21 | ALTR2004504 |  | 5100 | ALT 1.5 STY TWO-FAMILY DWG BY INSTALLING (31) LF INTERIOR PERIMETER DRAIN, SUMP WELL AND PUMP. UNFINISHED BASEMENT. SEPARATE ELECTRIC REQUIRED FOR PUMP ELECTRIC IF NEEDED.
010-033344-00 | 010-A025-05100 | 2019-07-31 | RSWDM1907785 |  | 13465 | BUILDING PERMIT TO REMOVE AND REPLACE (34) WINDOWS OF SAME TYPE AND IN SAME SIZE OPENINGS IN ALL UNITS OF AN EXISTING MULTI-FAMILY BUILDING. NO DRAWINGS OR SPECS PROVIDED. A FINAL STRUCTURAL INSPECTION WILL BE REQUIRED TO COMPLETE THIS PERMIT. CERTIFICAT
010-033348-00 | 010-R062-04600 | 2020-12-08 | MMEPR2025541 |  | 0 | REPLACE GAS FURNACE AND AIR CONDITIONER WITH NEW DUCT WORK. NEW AIR CLEANER AND HUMIDIFIER. License Number: H00320 ¦ Scope Item: furnaces / air handlers / RTUs
010-033349-00 | 010-J029-05500 | 2024-07-16 | EMEPR2429235 |  | 0 | BUILDING PERMIT/PLAN REVIEW: PMEPI2420539 INSTALL A NEW DEDICATED CIRCUIT WITH TR GFCI OUTLET FOR A NEW SUMP PUMP
010-033351-00 | 010-K035-16900 | 2019-11-05 | PMLSR1922663 |  | 0 | MLS SCOPE: WATER HEATER REPLACEMENT
010-033352-00 | 010-K035-17000 | 2020-09-03 | RSWDR2004392 |  | 8400 | REMOVE EXISTING SHINGLE ROOF TO DECK AND REPLACE WITH NEW FELT UNDERLAYMENT, ICE BARRIER MEMBRANE AT EAVE, NECESSARY FLASHINGS, AND NEW ASPHALT SHINGLES. WORK TO COMPLY WITH RCO CHAPTER 9 & MANUFACTURE INSTALLATION INSTRUCTIONS.
010-033352-00 | 010-K035-17000 | 2020-09-01 | MMLSR2018006 |  | 0 | MLS SCOPE: REPLACEMENT OF A SINGLE FURNACE, A/C AND/OR HEAT PUMP LICENSE NUMBER: H00855 ¦ SCOPE ITEM: AIR CONDITIONING (INCLUDING CONDENSERS, EVAPORATORS, COMPRESSORS) LICENSE NUMBER: H00855 ¦ SCOPE ITEM: FURNACES / AIR HANDLERS / RTUS
010-033352-00 | 010-K035-17000 | 2020-09-24 | RSWDR2004826 |  | 1100 | REMOVE EXISTING 2 WINDOW(S), 0 DOOR(S) AND REPLACE WITH NEW. WORK TO COMPLY WITH RCO 612, RCO 308, AND RCO 113.6.1 WITH A U VALUE OF 0.35 OR BETTER.
010-033352-00 | 010-K035-17000 | 2024-04-03 | EMEPR2413963 |  | 0 | Building Permit/Plan Review: altr2408867 Detached Garage. 100amp Separate overhead service. 12 light fixtures, 10 20amp wall outlets GFCI protected. One 15amp circuit, two 20amp circuits. No drywall to be installed in this project
010-033354-00 | 010-K068-08300 | 2023-09-19
010-033355-00 | 010-K068-08400 | 2023-09-19
010-033363-00 | 010-J044-00800 | 2022-10-31 | PMLSR2243691 |  | 0 | MLS SCOPE: WATER HEATER REPLACEMENT
010-033363-00 | 010-J044-00800 | 2022-12-06 | EMEPR2248321 |  | 0 | stand alone outlet for tankless
010-033363-00 | 010-J044-00800 | 2024-03-20 | DECKR2412112 |  | 24000 | Plan Approval: Final Reviewed For Compliance Under: 2019 Residential Code Of Ohio Use/Occupancy Group: 1, 2, 3 Family Dwelling Construction Type: V-B Description Of Work: Alter a 2 Story Framed, 1 Family Dwelling by replacing an existing 7x7 fre
010-033363-00 | 010-J044-00800 | 2024-04-01 | MMEPR2413539 |  | 0 | remove existing furance and ac unit and replace with new like for like License Number: H01263 ¦ Scope Item: furnaces / air handlers / RTUs
010-033365-00 | 010-J018-02100 | 2021-04-23 | MMLSR2114744 |  | 0 | MLS SCOPE: REPLACEMENT OF A SINGLE A/C UNIT OR HEAT PUMP LICENSE NUMBER: H00359 ¦ SCOPE ITEM: AIR CONDITIONING (INCLUDING CONDENSERS, EVAPORATORS, COMPRESSORS)
010-033368-00 | 010-I062-03100 | 2021-11-23 | EMEPR2146475 |  | 0 | BUILDING PERMIT/PLAN REVIEW: ADDR2009605 ELECTRIC INSTALLATION FOR GUTTED HOUSE AND NEW BUILT 2 CAR GARAGE DETACHED AND UNDERGROUND BETWEEN HOUSE AND GARAGE. ELECTRIC PER PLANS.
010-033368-00 | 010-I062-03100 | 2021-11-23 | EMEPR2146475 |  | 0 | BUILDING PERMIT/PLAN REVIEW: ADDR2009605 ELECTRIC INSTALLATION FOR GUTTED HOUSE AND NEW BUILT 2 CAR GARAGE DETACHED AND UNDERGROUND BETWEEN HOUSE AND GARAGE. ELECTRIC PER PLANS.
010-033368-00 | 010-I062-03100 | 2022-07-27 |  |  |  | INT/EXT REHAB
010-033368-00 | 010-I062-03100 | 2020-10-05 | EMLSR2020576 |  | 0 | MLS SCOPE: TEMPORARY/FREESTANDING SERVICE (UP TO 200 AMPS DURING CONSTRUCTION)
010-033368-00 | 010-I062-03100 | 2021-03-18 |  |  |  | INT/EXT REHAB
010-033368-00 | 010-I062-03100 | 2019-02-21 |  |  |  | INT/EXT REHAB
010-033368-00 | 010-I062-03100 | 2019-02-21 |  |  |  | INT/EXT REHAB
010-033368-00 | 010-I062-03100 | 2023-06-22 | MMEPR2325962 |  | 0 | BUILDING PERMIT/PLAN REVIEW: ADDR2009605 PIPING FROM METER TO TWO FURNACES,WATER HEATER AND RANGE LICENSE NUMBER: P00112 ¦ SCOPE ITEM: FUEL GAS OR LP GAS
010-033368-00 | 010-I062-03100 | 2021-02-09 | MMEPR2104792 |  | 0 | BUILDING PERMIT/PLAN REVIEW: ADDR2009605 INSTALL 2 FURNACES AND 2 A/C'S ALONG WITH NEW DUCTWORK. LICENSE NUMBER: H00522 ¦ SCOPE ITEM: FURNACES / AIR HANDLERS / RTUS
010-033368-00 | 010-I062-03100 | 2023-02-27 | PMEPR2309239 |  | 0 | BUILDING PERMIT/PLAN REVIEW: ADDR2009605 INSTALL DRAINS VENTS AND WATER LINES FOR 3 1/2 BATHS A KITCHEN, LAUNDRY AND WATER HEATER. 2 BATHTUBS 2 SHOWERS 4 TOILETS 4 LAVS K.S. AND LAUNDRY
010-033370-00 | 010-I061-02400 | 2021-03-11 | EMEPR2108569 |  | 0 | BUILDING PERMIT/PLAN REVIEW: NEWR2006425 NEW WIRING FOR STRUCTURE AS PER BUILDING PERMIT
010-033370-00 | 010-I061-02400 | 2020-07-16 | NEWR2006425 |  | 10000 | PLAN APPROVAL: FINAL REVIEWED FOR COMPLIANCE UNDER: 2019 RESIDENTIAL CODE OF OHIO USE/OCCUPANCY GROUP: 1, 2, 3 FAMILY DWELLING CONSTRUCTION TYPE: V-B DESCRIPTION OF WORK: BUILD A 2 STORY FRAMED, 1 FAMILY DWELLING (CARRIAGE HOUSE). CARRIAGE HOUSE
010-033370-00 | 010-I061-02400 | 2021-03-01 |  |  | 10000 | COMPLEATION OF DETATCHED GARAGE WITH UPPER LIVING QUARTERS
010-033371-00 | 010-B045-13700 | 2023-07-17 | MMEPC2329395 |  | 0 | Replacing gas lines to two units, each one has one Furnace, one Water Heater and we are using are using black steel pipe License Number: H00150 ¦ Scope Item: fuel gas or LP gas
010-033373-00 | 010-B054-09500 | 2023-04-10 | RSWDR2314967 |  | 1100 | REMOVE EXISTING 0 WINDOW(S), 1 DOOR(S) AND REPLACE WITH NEW. WORK TO COMPLY WITH RCO 612, RCO 308, AND RCO 113.6.1 WITH A U VALUE OF 0.35 OR BETTER. APPROVED PER COA UID-23-04-002
010-033373-00 | 010-B054-09500 | 2023-04-10 | RSWDR2314970 |  | 1000 | REMOVE EXISTING 0 WINDOW(S), 1 DOOR(S) AND REPLACE WITH NEW. WORK TO COMPLY WITH RCO 612, RCO 308, AND RCO 113.6.1 WITH A U VALUE OF 0.35 OR BETTER. APPROVED PER COA UID-23-04-002
010-033373-00 | 010-B054-09500 | 2023-02-22 | RSWDR2308707 |  | 1000 | REMOVE EXISTING 0 WINDOW(S), 1 DOOR(S) AND REPLACE WITH NEW. WORK TO COMPLY WITH RCO 612, RCO 308, AND RCO 113.6.1 WITH A U VALUE OF 0.35 OR BETTER. APPROVED PER COA UID-23-02-002
010-033373-00 | 010-B054-09500 | 2023-04-10 | RSWDR2314968 |  | 1900 | REMOVE EXISTING 0 WINDOW(S), 1 DOOR(S) AND REPLACE WITH NEW. WORK TO COMPLY WITH RCO 612, RCO 308, AND RCO 113.6.1 WITH A U VALUE OF 0.35 OR BETTER. APPROVED PER COA UID-23-04-002
010-033373-00 | 010-B054-09500 | 2023-04-10 | RSWDR2314969 |  | 1000 | REMOVE EXISTING 0 WINDOW(S), 1 DOOR(S) AND REPLACE WITH NEW. WORK TO COMPLY WITH RCO 612, RCO 308, AND RCO 113.6.1 WITH A U VALUE OF 0.35 OR BETTER. APPROVED PER COA UID-23-04-002
010-033374-00 | 010-R016-03000 | 2019-06-04 | MMLSR1910617 |  | 0 | MLS Scope: Replacement of a Single Furnace, A/C and/or Heat Pump License Number: H00020 ¦ Scope Item: air conditioning (including condensers, evaporators, compressors)
010-033374-00 | 010-R016-03000 | 2024-11-21 | MMLSR2446240 |  | 0 | MLS Scope: Replacement of a Single Furnace, A/C and/or Heat Pump License Number: H00855 ¦ Scope Item: air conditioning (including condensers, evaporators, compressors) License Number: H00855 ¦ Scope Item: furnaces / air handlers / RTUs
010-033378-00 | 010-D056-00900 | 2024-10-01 | RSWDR2439671 |  | 10000 | REMOVE EXISTING EXTERIOR WALL COVERING SYSTEM AND REPLACE WITH NEW EXTERIOR SIDING OVER AN APPROVED WATER-RESISTIVE BARRIER. WORK TO COMPLY WITH RCO 703. REMOVE EXISTING SHINGLE ROOF TO DECK AND REPLACE WITH NEW FELT UNDERLAYMENT, ICE BARRIER MEMBRANE A
010-033379-00 | 010-D056-00800 | 2024-02-02 | RSWDR2405673 |  | 8000 | REMOVE EXISTING SHINGLE ROOF TO DECK AND REPLACE WITH NEW FELT UNDERLAYMENT, ICE BARRIER MEMBRANE AT EAVE, NECESSARY FLASHINGS, AND NEW ASPHALT SHINGLES. WORK TO COMPLY WITH RCO CHAPTER 9 & MANUFACTURE INSTALLATION INSTRUCTIONS.
010-033379-00 | 010-D056-00800 | 2024-02-28 | RSWDR2409088 |  | 6000 | REMOVE EXISTING EXTERIOR WALL COVERING SYSTEM AND REPLACE WITH NEW EXTERIOR SIDING OVER AN APPROVED WATER-RESISTIVE BARRIER. WORK TO COMPLY WITH RCO 703.
010-033379-00 | 010-D056-00800 | 2022-07-08 |  |  |  | OWNER STATES HOUSE HAS FOUR (4) BEDROOMS. ADJUST ROOM COUNTS
010-033379-00 | 010-D056-00800 | 2022-06-14 | EMEPR2224078 |  | 0 | REPLACE METER AND PANEL
010-033384-00 | 010-J029-10400 | 2019-05-07 |  |  |  | RECK 2020 FOR POSSIBLE FURTHER REMODEL/REHAB FROM FIRE DAMAGE
010-033385-00 | 010-L073-08700 | 2021-10-07 | MMEPM2139727 |  | 0 | BUILDING PERMIT/PLAN REVIEW: ALTM2118236 INSTALLATION FURNACE / AC SYSTEM WITH ALL DUCTWORK, BATH FANS AND DRYER VENTS AS NEEDED FOR 12 UNIT APARTMENT BUILDING. LICENSE NUMBER: H00251 ¦ SCOPE ITEM: DUCTWORK / DAMPERS
010-033385-00 | 010-L073-08700 | 2021-09-17 | PMEPM2136999 |  | 0 | BUILDING PERMIT/PLAN REVIEW: ALTM2118236 12 WATER CLOSETS 12 VANITIES 12 TUBS 11 KITCHEN SINKS 11 FLOOR DRAINS 11 LAUNDRY HOOKUPS
010-033385-00 | 010-L073-08700 | 2021-09-16 | EMEPM2136791 |  | 0 | BUILDING PERMIT/PLAN REVIEW: ALTM2118236 INSTALL NEW WIRING AS PER PLANS
010-033385-00 | 010-L073-08700 | 2021-05-18 | ALTM2118236 |  | 500000 | 1656 LIVINGSTON AVE PLAN APPROVAL: FINAL REVIEWED FOR COMPLIANCE UNDER: 2017 OBC AND ICC A117.1-2009 WITH MODIFICATIONS IN OBC 1112.0. WORK NOT INCLUDED IN THIS APPROVAL: N/A PROJECT USE/OCCUPANCY: R-2 BUILDING USE/OCCUPANCY: R-2 CONSTRUCTION
010-033385-00 | 010-L073-08700 | 2021-06-16 | ACS2122687 |  | 0 | ADVANCED CONSTRUCTION START WITHIN THE INTERIOR ONLY IN AN EXISTING COMMERCIAL BUILDING. WORK INCLUDES REMOVAL OF NON-LOAD BEARING WALLS AND NON-FIRE RATED WALLS / CEILINGS ONLY. APPLICANT PROCEEDS AT OWN RISK. WORK PERMITTED TO PROCEED TO POINT OF 1ST
010-033395-00 | 010-M208B-29500 | 2022-03-23 | PMEPM2212318 |  | 0 | 4” CAST TO 4” PVC SHIELDED COUPLINGS, 4” PVC 2-WAY CLEANOUT, FLUSH MOUNT PLUG. REPLACING CAST ION DOUBLE WYE WITH SEPARATE 4”X4” PVC WYE FITTINGS
010-033395-00 | 010-M208B-29500 | 2022-03-23 | PMEPM2212320 |  | 0 | 4” CAST TO 4” PVC SHIELDED COUPLINGS, 4” PVC 2-WAY CLEANOUT, FLUSH MOUNT PLUG. REPLACING CAST ION DOUBLE WYE WITH SEPARATE 4”X4” PVC WYE FITTINGS
010-033395-00 | 010-M208B-29500 | 2022-03-23 | PMEPM2212323 |  | 0 | 4” CAST TO 4” PVC SHIELDED COUPLINGS, 4” PVC 2-WAY CLEANOUT, FLUSH MOUNT PLUG. REPLACING CAST ION DOUBLE WYE WITH SEPARATE 4”X4” PVC WYE FITTINGS
010-033395-00 | 010-M208B-29500 | 2022-03-23 | PMEPM2212341 |  | 0 | 4” CAST TO 4” PVC SHIELDED COUPLINGS, 4” PVC 2-WAY CLEANOUT, FLUSH MOUNT PLUG. REPLACING CAST ION DOUBLE WYE WITH SEPARATE 4”X4” PVC WYE FITTINGS
010-033395-00 | 010-M208B-29500 | 2022-03-23 | PMEPM2212344 |  | 0 | 4” CAST TO 4” PVC SHIELDED COUPLINGS, 4” PVC 2-WAY CLEANOUT, FLUSH MOUNT PLUG. REPLACING CAST ION DOUBLE WYE WITH SEPARATE 4”X4” PVC WYE FITTINGS
010-033395-00 | 010-M208B-29500 | 2022-03-23 | PMEPM2212346 |  | 0 | 4” CAST TO 4” PVC SHIELDED COUPLINGS, 4” PVC 2-WAY CLEANOUT, FLUSH MOUNT PLUG. REPLACING CAST ION DOUBLE WYE WITH SEPARATE 4”X4” PVC WYE FITTINGS
010-033396-00 | 010-H050-04300 | 2021-10-18 | MMLSR2141129 |  | 0 | MLS Scope: Replacement of a Single Furnace License Number: H00951 ¦ Scope Item: furnaces / air handlers / RTUs
010-033396-00 | 010-H050-04300 | 2024-05-22 |  |  |  | REHAB 2025 FOR REHAB
010-033398-00 | 010-B023-04400 | 2022-08-11 | DMGR2232514 |  | 19000 | PLAN APPROVAL: FINAL REVIEWED FOR COMPLIANCE UNDER: 2019 RESIDENTIAL CODE OF OHIO USE/OCCUPANCY GROUP: 1, 2, 3 FAMILY DWELLING CONSTRUCTION TYPE: V-B DESCRIPTION OF WORK: ALTER A 1 STORY FRAMED, 2 FAMILY DWELLING BY ALTERING A 32’X 21’ VEHICLE I
010-033402-00 | 010-K065-06100 | 2021-11-30 | MMEPR2147056 |  | 0 | RUN GAS LINE TO FURNACE LICENSE NUMBER: P00835 ¦ SCOPE ITEM: FUEL GAS OR LP GAS
010-033402-00 | 010-K065-06100 | 2021-02-11 | PMLSR2105157 |  | 0 | MLS SCOPE: WATER HEATER REPLACEMENT
010-033402-00 | 010-K065-06100 | 2021-04-28 |  |  |  | TOT INT/EXT REHAB
010-033402-00 | 010-K065-06100 | 2021-12-29 | EMEPR2150593 |  | 0 | FINISH ELECTRIC ON A RESIDENTIAL RENOVATION.
010-033402-00 | 010-K065-06100 | 2022-08-04 |  |  |  | TOT INT/EXT REHAB
010-033402-00 | 010-K065-06100 | 2021-04-23 | EMEPR2114687 |  | 0 | REMOVE AND REPLACE 200 AMP OVERHEAD SERVICE
010-033402-00 | 010-K065-06100 | 2019-12-19 | RSWDR1906415 |  | 6000 | REMOVE EXISTING EXTERIOR WALL COVERING SYSTEM AND REPLACE WITH NEW EXTERIOR SIDING OVER AN APPROVED WATER-RESISTIVE BARRIER. WORK TO COMPLY WITH RCO 703.
010-033402-00 | 010-K065-06100 | 2021-12-23 | PMEPR2150167 |  | 0 | OWNER BOUGHT HOUSE NEAR FINISHED NO PLUMBING PERMIT WAS PULLED. OWNER GOT A WWOP FINE AND WAS TOLD ALL THAT WAS NEEDED WAS A FINAL INSPECTION
010-033403-00 | 010-K057-12800 | 2022-06-23 | EMLSR2225601 |  | 0 | BUILDING PERMIT/PLAN REVIEW: PLEX2224427 MLS SCOPE: ELECTRIC FOR SOLAR PHOTOVOLTAIC (PV) SYSTEM
010-033408-00 | 010-K035-02100 | 2021-07-27 | PMEPR2129071 |  | 0 | We are installing a new washer box. The washer box includes drain lines and water lines. Run 30 feet of 2in PVC drain line Run 40 feet of 1/2 in water line Connecting to a 3in cast iron stack in basement
010-033408-00 | 010-K035-02100 | 2019-11-07 | MMLSR1922950 |  | 0 | MLS SCOPE: REPLACEMENT OF A SINGLE FURNACE LICENSE NUMBER: H00589 ¦ SCOPE ITEM: FURNACES / AIR HANDLERS / RTUS
010-033416-00 | 010-I045-03600 | 2023-02-16 |  |  |  | DEMO OR REHAB
010-033416-00 | 010-I045-03600 | 2022-05-03 |  |  |  | DEMO OR REHAB
010-033416-00 | 010-I045-03600 | 2021-03-08 |  |  |  | DEMO OR REHAB
010-033416-00 | 010-I045-03600 | 2019-11-05 |  |  |  | REHAB/DEMO
010-033416-00 | 010-I045-03600 | 2019-01-10 |  |  |  | REHAB/DEMO
010-033416-00 | 010-I045-03600 | 2024-01-25 |  |  |  | REHAB
010-033417-00 | 010-J002-01400 | 2024-04-19 | MMEPR2416121 |  | 0 | Building Permit/Plan Review: ALTR2330635 Make duct changes for remodeling License Number: H01264 ¦ Scope Item: ductwork / dampers
010-033417-00 | 010-J002-01400 | 2024-03-14 | PMEPR2411457 |  | 0 | Building Permit/Plan Review: ALTR2330635 Remodel kitchen and master bath, replace drains/water lines.
010-033417-00 | 010-J002-01400 | 2024-02-01 | EMEPR2405501 |  | 0 | Building Permit/Plan Review: ALTR2330635 Install recessed fixtures, Outlets as needed. Switches as needed and wire appliances. for a Kitchen remodel and stairway work.
010-033418-00 | 010-J051-03600 | 2020-12-02 | PMEPR2025064 |  | 0 | REPLACING APPROX. 6 FEET SANITARY SEWER LINE IN BASEMENT FROM STACK OUT 6 FEET. USING SCH 40 PVC. All new DWV pipe and fittings will comply with one of the referenced standards listed in OPC table 702.1, table 702.2, and 702.4 as applicable. Final plu
010-033418-00 | 010-J051-03600 | 2020-04-20 | ALTR2003375 |  | 100000 | PLAN APPROVAL: FINAL REVIEWED FOR COMPLIANCE UNDER: 2019 RESIDENTIAL CODE OF OHIO USE/OCCUPANCY GROUP: 1, 2, 3 FAMILY DWELLING CONSTRUCTION TYPE: V-B DESCRIPTION OF WORK: ALTER A 2 STORY FRAMED, WITH 3/4 FINISHED ATTIC, 1 FAMILY DWELLING DEMOIN
010-033418-00 | 010-J051-03600 | 2020-07-14 | PMEPR2014028 |  | 0 | BUILDING PERMIT/PLAN REVIEW: ALTR2003375 INSTALL NEW DWV AND PEX WATERLINES TO 2.5 BATHS , KITCHEN AND 1ST FLOOR LAUNDRY
010-033418-00 | 010-J051-03600 | 2020-07-14 | MMEPR2014025 |  | 0 | BUILDING PERMIT/PLAN REVIEW: ALTR2003375 INSTALL NEW DUCTWORK IN HOUSE TO 1ST AND 2ND FLOOR AND ATTACH TO EXISTING BASEMENT DUCTWORK AND EQUIPMENT ,NEW DRYER VENT AND 3 NEW EXHAUST FANS LICENSE NUMBER: H00610 ¦ SCOPE ITEM: FURNACES / AIR HANDLERS / RT
010-033418-00 | 010-J051-03600 | 2020-07-14 | EMEPR2014026 |  | 0 | BUILDING PERMIT/PLAN REVIEW: ALTR2003375 INSTALL NEW WIRING TO UPDATE AS NEEDED IN HOUSE AND ATTACH TO EXISTING PANEL AND SERVICE
010-033419-00 | 010-I056-05900 | 2020-03-12 |  |  |  | NEW DWLG
010-033419-00 | 010-I056-05900 | 2019-12-09 | EMLSR1925497 |  | 0 | BUILDING PERMIT/PLAN REVIEW: NEWR1911200 NULL MLS SCOPE: TEMPORARY/FREESTANDING SERVICE (UP TO 200 AMPS DURING CONSTRUCTION)
010-033419-00 | 010-I056-05900 | 2020-04-27 | EMEPR2007944 |  | 0 | BUILDING PERMIT/PLAN REVIEW: NEWR1911200 WIRE NEW HOUSE PER LOCAL CODE 200 AMP. INCLUDING UNDERGROUND TO GARAGE AND WIRING IN GARAGE.
010-033419-00 | 010-I056-05900 | 2020-04-03 | PMEPR2006693 |  | 0 | BUILDING PERMIT/PLAN REVIEW: NEWR1911200 INSTALL DWV AND SUPPLY LINES
010-033419-00 | 010-I056-05900 | 2020-05-14 | MMEPR2009139 |  | 0 | BUILDING PERMIT/PLAN REVIEW: NEWR1911200 REPLACE/INSTALL GAS LINES AS NEEDED LICENSE NUMBER: P00723 ¦ SCOPE ITEM: FUEL GAS OR LP GAS
010-033419-00 | 010-I056-05900 | 2019-10-24 | NEWR1911200 |  | 175000 | PLAN APPROVAL: FINAL REVIEWED FOR COMPLIANCE UNDER: 2019 RESIDENTIAL CODE OF OHIO AND ICC A117.1-2009, 2017 OBC USE/OCCUPANCY GROUP: 1, 2, 3 FAMILY DWELLING CONSTRUCTION TYPE: V-B DESCRIPTION OF WORK: BUILD A 2 STORY FRAMED, 1 FAMILY DWELLING ON
010-033419-00 | 010-I056-05900 | 2020-04-27 | MMEPR2007941 |  | 0 | BUILDING PERMIT/PLAN REVIEW: NEWR1911200 INSTALL COMPLETE HVAC SYSTEM PER PRINT AND LOCAL CODE. INCLUDING EQUIPMENT, DUCT,EXHAUST FANS AND DRYER VENT. LICENSE NUMBER: H00620 ¦ SCOPE ITEM: FURNACES / AIR HANDLERS / RTUS
010-033420-00 | 010-B014-02600 | 2024-05-24 | MMLSR2421373 |  | 0 | MLS SCOPE: REPLACEMENT OF A SINGLE A/C UNIT OR HEAT PUMP LICENSE NUMBER: H00406 ¦ SCOPE ITEM: AIR CONDITIONING (INCLUDING CONDENSERS, EVAPORATORS, COMPRESSORS)
010-033422-00 | 010-J035-11800 | 2023-01-20 | EMEPR2304408 |  | 0 | ELECTRIC PANEL UPDATE. REMOVING OLD LOAD CENTER AND REPLACING WITH NEW SQUARE D 200 AMP 40 SPACE UNIT
010-033422-00 | 010-J035-11800 | 2022-02-07 | MMLSR2206124 |  | 0 | MLS SCOPE: REPLACEMENT OF A SINGLE FURNACE, A/C AND/OR HEAT PUMP LICENSE NUMBER: H00150 ¦ SCOPE ITEM: FURNACES / AIR HANDLERS / RTUS
010-033425-00 | 010-K025-08100 | 2023-05-03 | RSWDR2318409 |  | 6700 | REMOVE EXISTING SHINGLE ROOF TO DECK AND REPLACE WITH NEW FELT UNDERLAYMENT, ICE BARRIER MEMBRANE AT EAVE, NECESSARY FLASHINGS, AND NEW ASPHALT SHINGLES. WORK TO COMPLY WITH RCO CHAPTER 9 & MANUFACTURE INSTALLATION INSTRUCTIONS.
010-033425-00 | 010-K025-08100 | 2022-07-14 |  |  |  | REALTOR STATES 6 X 12 EP/ EP IS LIVING AREA ON BOTH FLOORS & HOME HAS AN ADDITIONAL HALF BATH. ADJUST SF & DATA.
010-033425-00 | 010-K025-08100 | 2019-01-28 |  |  |  | COMP OF INT/EXT REMODEL
010-033425-00 | 010-K025-08100 | 2019-11-14 |  |  |  | RECK FOR INT/EXT REMODEL
010-033425-00 | 010-K025-08100 | 2023-03-31 | PMEPI2313739 |  | 10000 | INSTALLING SUMP SYSTEM AND 100 LNFT OF BASEMENT GUTTER
010-033425-00 | 010-K025-08100 | 2023-04-03 | EMEPR2313853 |  | 0 | BUILDING PERMIT/PLAN REVIEW: PMEPI2313739 ADDING ELECTRIC OUTLET FOR SUMP SYSTEM
010-033426-00 | 010-D074-01000 | 2022-12-18 | RSWDR2249997 |  | 15000 | Remove existing 11 window(s), 0 door(s) and replace with new. Work to comply with RCO 612, RCO 308, and RCO 113.6.1 with a U Value of 0.35 or Better.
010-033426-00 | 010-D074-01000 | 2024-06-05 | PMEPR2422900 |  | 0 | SHOWER REPLACEMENT/FIXTURE – REPLACE EXISTING SHOWER WITH ACRYLIC SHOWER BASE AND WALL SURROUND, REPLACE EXISTING VALVE FIXTURE (CONNECT TO EXISTING DRAIN AND EXISTING SUPPLY LINES).
010-033427-00 | 010-J004-00400 | 2020-12-04 | MMLSR2025266 |  | 0 | MLS Scope: Replacement of a Single Furnace, A/C and/or Heat Pump License Number: H00425 ¦ Scope Item: air conditioning (including condensers, evaporators, compressors)
010-033430-00 | 010-C041-01000 | 2021-06-22 | EMEPR2123588 |  | 0 | BUILDING PERMIT/PLAN REVIEW: SWPLR2121326 NEW 80A SUB PANEL AND WIRING TO ALL POOL EQUIPMENT.
010-033430-00 | 010-C041-01000 | 2019-08-30 | NEWR1909074 |  | 425000 | PLAN APPROVAL: FINAL REVIEWED FOR COMPLIANCE UNDER: 2019 RESIDENTIAL CODE OF OHIO USE/OCCUPANCY GROUP: 1, 2, 3 FAMILY DWELLING CONSTRUCTION TYPE: V-B DESCRIPTION OF WORK: BUILD A 2 STORY FRAMED, 1 FAMILY DWELLING ON FULL BASEMENT, FINISHED, WATE
010-033430-00 | 010-C041-01000 | 2019-09-27 | PMEPR1919675 |  | 0 | BUILDING PERMIT/PLAN REVIEW: NEWR1909074 INSTALL PLUMBING IN NEW RESIDENTIAL BUILD
010-033430-00 | 010-C041-01000 | 2019-11-13 | MMEPR1923460 |  | 0 | BUILDING PERMIT/PLAN REVIEW: NEWR1909074 INSTALL NEW HVAC IN SINGLE FAMILY LICENSE NUMBER: H00300 ¦ SCOPE ITEM: AIR CONDITIONING (INCLUDING CONDENSERS, EVAPORATORS, COMPRESSORS) LICENSE NUMBER: H00300 ¦ SCOPE ITEM: FURNACES / AIR HANDLERS / RTUS LICE
010-033430-00 | 010-C041-01000 | 2019-11-12 | MMEPR1923300 |  | 0 | BUILDING PERMIT/PLAN REVIEW: NEWR1909074 PERMIT FOR FIREPLACE LICENSE NUMBER: HIC-L00161 ¦ SCOPE ITEM: FACTORY BUILT FIREPLACES (PRE-FAB)
010-033430-00 | 010-C041-01000 | 2019-09-27 | MMEPR1919676 |  | 0 | BUILDING PERMIT/PLAN REVIEW: NEWR1909074 INSTALL NATURAL GAS LINES TO FIXTURES LICENSE NUMBER: P00171 ¦ SCOPE ITEM: FUEL GAS OR LP GAS
010-033430-00 | 010-C041-01000 | 2019-09-30 | EMLSR1919839 |  | 0 | BUILDING PERMIT/PLAN REVIEW: NEWR1909074 MLS SCOPE: TEMPORARY/FREESTANDING SERVICE (UP TO 200 AMPS DURING CONSTRUCTION)
010-033430-00 | 010-C041-01000 | 2020-01-06 | EMEPR2000220 |  | 0 | BUILDING PERMIT/PLAN REVIEW: NEWR1909074 NEW SINGLE FAMILY HOME ROUGH/FINAL/SERVICE
010-033430-00 | 010-C041-01000 | 2021-06-08 | SWPLR2121326 |  | 74000 | PLAN APPROVAL: FINAL REVIEWED FOR COMPLIANCE UNDER: 2019 RESIDENTIAL CODE OF OHIO USE/OCCUPANCY GROUP: 1, 2, 3 FAMILY DWELLING CONSTRUCTION TYPE: V-B DESCRIPTION OF WORK: ALTER A 1 FAMILY DWELLING BY BUILDING A INGROUND POOL IN THE REAR YARD OF
010-033431-00 | 010-C041-00900 | 2021-05-27 | MMLSR2119751 |  | 0 | MLS Scope: Replacement of a Single Furnace, A/C and/or Heat Pump License Number: H00425 ¦ Scope Item: air conditioning (including condensers, evaporators, compressors)
010-033432-00 | 010-K041-00900 | 2021-01-27 | MMEPC2103135 |  | 0 | BUILDING PERMIT/PLAN REVIEW: ALTC2009733 INSTALL GAS LINES AND MAKE CONNECTIONS PER PLAN LICENSE NUMBER: P00149 ¦ SCOPE ITEM: FUEL GAS OR LP GAS
010-033432-00 | 010-K041-00900 | 2020-12-15 | PMEPC2026053 |  | 0 | BUILDING PERMIT/PLAN REVIEW: ALTC2009733 LANDLORD AND TENANT PLUMBING UNDERGROUND, ROUGH AND FINISH PER PLANS.
010-033432-00 | 010-K041-00900 | 2021-02-18 | PMEPC2105904 |  | 0 | BUILDING PERMIT/PLAN REVIEW: ALTC2012165 PLUMB AND INSTALL FINISH FOR TENANT BUILD OUT PER PLAN.
010-033432-00 | 010-K041-00900 | 2021-01-15 | EMEPC2101086 |  | 0 | BUILDING PERMIT/PLAN REVIEW: ALTC2009733 NEW 3 PHASE SERVICE. RECEPTACLES IN RESTROOM AND OUTER WALLS. INTERIOR AND EXTERIOR LIGHTING.
010-033432-00 | 010-K041-00900 | 2021-02-16 | EMEPC2105587 |  | 0 | BUILDING PERMIT/PLAN REVIEW: ALTC2012165 TENANT ELECTRICAL IN EXISTING VANILLA BOX SPACE FOR NEW PHARMACY
010-033432-00 | 010-K041-00900 | 2021-01-20 | MMEPC2102139 |  | 0 | BUILDING PERMIT/PLAN REVIEW: ALTC2009733 INSTALL (2) NEW 4-TON GAS FIRED RTU'S INSTALL (2) RESTROOM EXHAUST FANS INSTALL DUCTWORK LICENSE NUMBER: H00976 ¦ SCOPE ITEM: FURNACES / AIR HANDLERS / RTUS
010-033432-00 | 010-K041-00900 | 2021-01-01 |  |  |  | SPL/NWP/VD
010-033432-00 | 010-K041-00900 | 2024-10-02 |  |  |  | RE CK 2025 ADJUST BLDG DATA - CONDITION, EFF YEAR TO ACCOUNT FOR 2021 ADDITION OF PHARMACY TO BLDG. ADJ VALUE. VALUE DROPPED FROM 2022 TO 2023.
010-033434-00 | 010-C055-02400 | 2019-03-26 | ACS1902685 |  | 325000 | ADVANCED CONSTRUCTION START WITHIN SFD WORK INCLUDES REMOVAL OF FIRE DAMAGED DEBRIS NOT INCLUDING LOAD BEARING WALLS. APPLICANT PROCEEDS AT OWN RISK. NO EXTERIOR WORK, INTERTIOR WORK ONLY. REFERENCE PERMIT DMGR1902684 AND C.C.4113.39. ADDITIO
010-033434-00 | 010-C055-02400 | 2019-11-05 | MMEPR1922697 |  | 0 | BUILDING PERMIT/PLAN REVIEW: DMGR1902684 REPLACE FURNACE AC AND PARTIAL DUCTWORK LICENSE NUMBER: H00187 COMPLETION OF THE WORK DESCRIBED ON THIS PERMIT WILL NOT COMPLY ORDER #UNSF1800202 OR ANY OTHER ORDER ASSOCIATED WITH THIS PARCEL.
010-033434-00 | 010-C055-02400 | 2019-12-03 | PMEPR1924952 |  | 0 | BUILDING PERMIT/PLAN REVIEW: DMGR1902684 NEW PLMBING / REMODEL FOR KITCHEN AND 2 FULL BAHTROOMS NEW FIXTURES IN HALF BATH / LAUNDRY ROOM COMPLETION OF THE WORK DESCRIBED ON THIS PERMIT DOES NOT COMPLY BUILDING ORDER #UNSF1800202 OR ANY OTHER BU
010-033434-00 | 010-C055-02400 | 2019-04-11 | EMEPR1906759 |  | 0 | PROPERLY BOND EXISTING SERVICE SO POWER CAN BE RESTORED COMPLETION OF THE WORK DESCRIBED ON THIS PERMIT WILL NOT COMPLY ORDER #UNSF1800202 OR ANY OTHER ORDER ASSOCIATED WITH THIS PARCEL.
010-033434-00 | 010-C055-02400 | 2019-04-11 | EMEPR1906759 |  | 0 | PROPERLY BOND EXISTING SERVICE SO POWER CAN BE RESTORED COMPLETION OF THE WORK DESCRIBED ON THIS PERMIT WILL NOT COMPLY ORDER #UNSF1800202 OR ANY OTHER ORDER ASSOCIATED WITH THIS PARCEL.
010-033434-00 | 010-C055-02400 | 2019-03-26 | ACS1902685 |  | 325000 | ADVANCED CONSTRUCTION START WITHIN SFD WORK INCLUDES REMOVAL OF FIRE DAMAGED DEBRIS NOT INCLUDING LOAD BEARING WALLS. APPLICANT PROCEEDS AT OWN RISK. NO EXTERIOR WORK, INTERTIOR WORK ONLY. REFERENCE PERMIT DMGR1902684 AND C.C.4113.39. ADDITIO
010-033435-00 | 010-O058E-05800 | 2021-06-04 |  |  |  | CHK TO REMOVE REMAINING IMPROV VALUE, ADJ LAND VALUE &/ OR CHK FOR NEW CONST
010-033435-00 | 010-O058E-05800 | 2021-06-02 |  |  | 39700 | DEMOLITION - THE HOUSE ON THE PARCEL WAS DEMOLISHED BY LOWENDICK. THERE ARE NO LONGER ANY IMPROVEMENTS ON THE PARCEL - SIMPLY LAND VALUE REMAINS.
010-033435-00 | 010-O058E-05800 | 2025-01-01 |  |  |  | SPL/NWP/VD
010-033437-00 | 010-I019-05200 | 2024-02-20 | PMLSR2407866 |  | 0 | MLS SCOPE: WATER HEATER REPLACEMENT
010-033437-00 | 010-I019-05200 | 2024-02-20 | EMEPR2407868 |  | 0 | GAS BONDING
010-033438-00 | 010-K041-01400 | 2025-03-05 |  |  |  | POSS INTERIOR RENOV
010-033440-00 | 010-K041-00700 | 2024-09-30 | PMEPR2439525 |  | 0 | Re routing kitchen drain line 3 feet to the right where currently dishwasher is Update main plumbing stack from offset to 4 in cast iron wye approx 7 feet transitioning to 4in pvc sch 40 Tie in laundry line in 2 in approx 5 feet with aav vent to main sta
010-033442-00 | 010-J037-06300 | 2021-08-10 |  |  |  | TOT INT/EXT REHAB
010-033443-00 | 010-J007-05200 | 2019-06-11 | RSWDR1902803 |  | 38000 | REMOVE EXISTING 16 WINDOW(S), 3 DOOR(S) AND REPLACE WITH NEW. WORK TO COMPLY WITH RCO 612, RCO 308, AND RCO 113.6.1 WITH A U VALUE OF 0.35 OR BETTER. REMOVE EXISTING SHINGLE ROOF TO DECK AND REPLACE WITH NEW FELT UNDERLAYMENT, ICE BARRIER MEMBRANE AT E
010-033443-00 | 010-J007-05200 | 2022-08-11 | ALTR2232577 |  | 21000 | PLAN APPROVAL: FINAL REVIEWED FOR COMPLIANCE UNDER: 2019 RESIDENTIAL CODE OF OHIO USE/OCCUPANCY GROUP: 1, 2, 3 FAMILY DWELLING CONSTRUCTION TYPE: V-B DESCRIPTION OF WORK: BUILD A 22X22 DETACHED GARAGE. 2X4 WALLS 16OC, 2X6 RAFTERS 24OC, 2X8 RIDG
010-033443-00 | 010-J007-05200 | 2022-10-19 | EMEPR2242177 |  | 0 | BUILDING PERMIT/PLAN REVIEW: ALTR2211120 WIRE AS PER PLANS.
010-033443-00 | 010-J007-05200 | 2023-01-04 | EMEPR2302294 |  | 0 | WE ARE WORKING ON THE GARAGE FOR 674 GILBERT STREET. THE BUILDING PERMIT WAS ALREADY CLOSED OUT (ALTR2232577) , BUT PER HOWARD TODD'S INSTRUCTIONS, HE SAID TO DO A STAND ALONE PERMIT THIS WAY SO THAT WE COULD GET AN INSPECTION. WE ARE WIRING THE GARAGE
010-033443-00 | 010-J007-05200 | 2022-03-15 | ALTR2211120 |  | 120000 | PLAN APPROVAL: FINAL REVIEWED FOR COMPLIANCE UNDER: 2019 RESIDENTIAL CODE OF OHIO DESCRIPTION OF WORK: RECERTIFICATION OF EXPIRED PLAN APPROVAL ALTR2009121. ALTER A 2 STORY MASONRY FRAME, 1 FAMILY DWELLING BY CONVERTING ATTIC TO HABITABLE LIVING SPAC
010-033443-00 | 010-J007-05200 | 2022-05-23 | MMEPR2220769 |  | 0 | BUILDING PERMIT/PLAN REVIEW: ALTR2211120 NEW HVAC INSTALLATION LICENSE NUMBER: H01055 ¦ SCOPE ITEM: VENTILATION SYSTEMS
010-033443-00 | 010-J007-05200 | 2022-06-23 | MMEPR2225647 |  | 0 | BUILDING PERMIT/PLAN REVIEW: ALTR2211120 GAS FURNACE, STOVE LICENSE NUMBER: P00111 ¦ SCOPE ITEM: FUEL GAS OR LP GAS
010-033443-00 | 010-J007-05200 | 2022-04-28 | PMEPR2217406 |  | 0 | BUILDING PERMIT/PLAN REVIEW: ALTR2211120 4 WATER CLOSETS, 3 VANITIES, 3 TUB/SHOWERS, 1 KITCHEN SINK, 1 LAUNDRY
010-033443-00 | 010-J007-05200 | 2023-07-17 |  |  |  | REHAB INT/EXT COMP
010-033443-00 | 010-J007-05200 | 2023-01-04 | EMEPR2302294 |  |  | WE ARE WORKING ON THE GARAGE FOR 674 GILBERT ST. THE BUILDING PERMIT WAS ALREADY CLOSED OUT (ALTR2232577), BUT PER HOWARD TODD'S INSTRUCTIONS, HE SAID TO DO A STAND ALONE PERMIT THIS WAY SO THAT WE COULD GET AN INSPECTION. WE ARE WIRING THE GARAGE
010-033443-00 | 010-J007-05200 | 2020-01-31 |  |  | 38000 | DEMO OR REHAB
010-033443-00 | 010-J007-05200 | 2021-02-26 |  |  |  | REHAB
010-033443-00 | 010-J007-05200 | 2021-04-08 | EMEPR2112568 |  | 0 | BUILDING PERMIT/PLAN REVIEW: ALTR2009121 RE-WIRE REMODELED AREA AS REQUIRED
010-033443-00 | 010-J007-05200 | 2021-06-15 | PMEPR2122655 |  | 0 | INT REMOD
010-033446-00 | 010-K034-04800 | 2020-06-05 | ALTR2004880 |  | 5500 | ALTER TWO STORY SFD BY INSTALLING 82 LF OF IMG BASEMENT GUTTER INTERIOR PERIMETER DRAIN. UNFINISHED BASEMENT.
010-033448-00 | 010-B026-06900 | 2023-04-21 | MMLSM2316555 |  | 0 | MLS Scope: Replacement of a Single Furnace License Number: H00589 ¦ Scope Item: furnaces / air handlers / RTUs
010-033448-00 | 010-B026-06900 | 2021-06-16 | MMLSR2122744 |  | 0 | MLS Scope: Replacement of a Single A/C Unit or Heat Pump License Number: H00589 ¦ Scope Item: air conditioning (including condensers, evaporators, compressors)
010-033450-00 | 010-B019-11500 | 2022-06-06 |  |  | 2500 | RECHECK FOR WINDOWS REPLACEMENT
010-033450-00 | 010-B019-11500 | 2021-10-24 | RSWDR2142023 |  | 2550 | REMOVE EXISTING 14 WINDOW(S), 0 DOOR(S) AND REPLACE WITH NEW. WORK TO COMPLY WITH RCO 612, RCO 308, AND RCO 113.6.1 WITH A U VALUE OF 0.35 OR BETTER.
010-033450-00 | 010-B019-11500 | 2022-08-23 | RSWDR2234218 |  | 1840 | REMOVE EXISTING 2 WINDOW(S), 0 DOOR(S) AND REPLACE WITH NEW. WORK TO COMPLY WITH RCO 612, RCO 308, AND RCO 113.6.1 WITH A U VALUE OF 0.35 OR BETTER.
010-033451-00 | 010-E060-00900 | 2024-07-17 | DECKR2429376 |  | 4800 | REVIEWED FOR COMPLIANCE UNDER: 2019 RESIDENTIAL CODE OF OHIO USE/OCCUPANCY GROUP: 1, 2, 3 FAMILY DWELLING CONSTRUCTION TYPE: V-B DESCRIPTION OF WORK: ALTER A 2 STORY FRAMED, 1 FAMILY DWELLING BY BUILDING A +/- 30’ LONG RAMP WITH A 5’X 5’ LANDING, F
010-033451-00 | 010-E060-00900 | 2024-07-01 | RSWDR2426967 |  | 900 | REMOVE EXISTING 0 WINDOW(S), 1 DOOR(S) AND REPLACE WITH NEW. WORK TO COMPLY WITH RCO 612, RCO 308, AND RCO 113.6.1 WITH A U VALUE OF 0.35 OR BETTER. DOORS INFO: FRONT DOOR
010-033451-00 | 010-E060-00900 | 2024-08-05 | RSWDR2430909 |  | 900 | REMOVE EXISTING 0 WINDOW(S), 1 DOOR(S) AND REPLACE WITH NEW. WORK TO COMPLY WITH RCO 612, RCO 308, AND RCO 113.6.1 WITH A U VALUE OF 0.35 OR BETTER. DOORS INFO: REPLACING THE BACK DOOR.
010-033453-00 | 010-I056-01300 | 2024-07-11 | EMEPR2428579 |  | 0 | NEW 1.5INCH PVC RISER FOR AEP CONNECTION, NEW 100AMP METER BASE. 100AMP DISCONNECT, 100AMP PANEL. 2 5/8INCH GROUND RODS 6FT APART. #4 SOLID COPPER GROUND ELECTRODE CONDUCTOR. 1/0 SER CABLE TO PANEL, AFCI BREAKERS FOR ALL 120VOLT LOADS THAT ARE NOT GFCI P
010-033453-00 | 010-I056-01300 | 2019-06-10 | RSWDR1902770 |  | 8000 | REMOVE EXISTING 9 WINDOW(S), 2 DOOR(S) AND REPLACE WITH NEW. WORK TO COMPLY WITH RCO 612, RCO 308, AND RCO 113.6.1 WITH A U VALUE OF 0.35 OR BETTER. WINDOWS INFO: LIKE FOR LIKE, NO ROUGH OPENING CHANGE OK PER TYRONE TAYLOR. REMOVE EXISTING SHINGLE RO
010-033454-00 | 010-J055-00100 | 2022-05-18 | PMEPR2220150 |  | 0 | BUILDING PERMIT/PLAN REVIEW: NEWR2212486 INSTALL NEW PLUMBING PER APPROVED BUILDING DOCUMENTS
010-033454-00 | 010-J055-00100 | 2023-05-12 |  |  |  | REAR ADDNS
010-033454-00 | 010-J055-00100 | 2022-06-28 | MMEPR2226149 |  | 0 | BUILDING PERMIT/PLAN REVIEW: NEWR2212486 NEW HOME HVAC INSTALLATION LICENSE NUMBER: H00846 ¦ SCOPE ITEM: FURNACES / AIR HANDLERS / RTUS
010-033454-00 | 010-J055-00100 | 2022-05-26 | MMEPR2221517 |  | 0 | BUILDING PERMIT/PLAN REVIEW: NEWR2212486 INSTALL GAS PIPING PER APPROVED BUILDING DOCUMENTS LICENSE NUMBER: P00270 ¦ SCOPE ITEM: FUEL GAS OR LP GAS
010-033454-00 | 010-J055-00100 | 2022-03-31 | EMLSR2213508 |  | 0 | MLS SCOPE: TEMPORARY/FREESTANDING SERVICE (UP TO 200 AMPS DURING CONSTRUCTION)
010-033454-00 | 010-J055-00100 | 2022-03-24 | NEWR2212486 |  | 230000 | PLAN APPROVAL: FINAL REVIEWED FOR COMPLIANCE UNDER: 2019 RESIDENTIAL CODE OF OHIO DESCRIPTION OF WORK: BUILD A 1 STORY FRAME, 1 FAMILY DWELLING FULL CRAWL, WATERPROOFED, 3 BEDROOMS, 1 BATHROOMS, 1ST FLOOR LAUNDRY. 2 MODULES, INDUSTRIALIZED U
010-033454-00 | 010-J055-00100 | 2022-04-07 | EMEPR2214464 |  | 0 | 4/26/22 TRANS CONTR FR E00058 TO E01456 ---- JJ BUILDING PERMIT/PLAN REVIEW: NEWR2212486 ROUGH AND FINISH WIRE TO CODE
010-033454-00 | 010-J055-00100 | 2023-12-12 |  |  |  | MOVE DATA FROM CD2 TO CD1 & DELETE CD2
010-033456-00 | 010-J050-00600 | 2020-06-15 |  |  |  | RECHECK 2021 FOR INT REMOD
010-033456-00 | 010-J050-00600 | 2019-02-06 |  |  |  | RECK NC 2020 FOR 2ND STY ADDN TO REAR & 1ST STY ADDN TO FRONT
010-033458-00 | 010-J041-08800 | 2022-06-02 |  |  |  | TOT INT/EXT REHAB
010-033458-00 | 010-J041-08800 | 2021-09-02 | ALTR2134842 |  | 6070 | PLAN APPROVAL: FINAL REVIEWED FOR COMPLIANCE UNDER: 2019 RESIDENTIAL CODE OF OHIO USE/OCCUPANCY GROUP: 1, 2, 3 FAMILY DWELLING CONSTRUCTION TYPE: V-B DESCRIPTION OF WORK: ALTER A 2 STORY FRAMED, 1 FAMILY DWELLING BY INSTALLING 6 CARBON FIBER STR
010-033459-00 | 010-K026-09100 | 2019-08-26 | RSWDR1904291 |  | 1700 | REMOVE EXISTING 0 WINDOW(S), 1 DOOR(S) AND REPLACE WITH NEW. WORK TO COMPLY WITH RCO 612, RCO 308, AND RCO 113.6.1 WITH A U VALUE OF 0.35 OR BETTER.
010-033460-00 | 010-K029-06300 | 2019-11-15 | MMLSR1923599 |  | 0 | MLS SCOPE: REPLACEMENT OF A SINGLE FURNACE, A/C AND/OR HEAT PUMP LICENSE NUMBER: H00425 ¦ SCOPE ITEM: AIR CONDITIONING (INCLUDING CONDENSERS, EVAPORATORS, COMPRESSORS)
010-033460-00 | 010-K029-06300 | 2021-09-24 | RSWDR2137989 |  | 10126 | REMOVE EXISTING 14 WINDOW(S), 0 DOOR(S) AND REPLACE WITH NEW. WORK TO COMPLY WITH RCO 612, RCO 308, AND RCO 113.6.1 WITH A U VALUE OF 0.35 OR BETTER.WINDOWS INFO: REMOVE AND REPLACE 14 WINDOWS LIKE FOR LIKE NO STRUCTURE CHANGES
010-033460-00 | 010-K029-06300 | 2021-09-08 | RSWDR2135397 |  | 27824 | REMOVE EXISTING EXTERIOR WALL COVERING SYSTEM AND REPLACE WITH NEW EXTERIOR SIDING OVER AN APPROVED WATER-RESISTIVE BARRIER. WORK TO COMPLY WITH RCO 703.SIDING INFO: WE ARE ONLY INSTALLING SIDING IN THE GABLES OF THE GARAGE LIKE IT IS CURRENTLY. REMOVE
010-033460-00 | 010-K029-06300 | 2021-07-05 | PMLSR2125650 |  | 0 | MLS SCOPE: WATER HEATER REPLACEMENT
010-033461-00 | 010-H047-12500 | 2022-05-04 | RSWDR2218079 |  | 2000 | REMOVE EXISTING 6 WINDOW(S), 2 DOOR(S) AND REPLACE WITH NEW. WORK TO COMPLY WITH RCO 612, RCO 308, AND RCO 113.6.1 WITH A U VALUE OF 0.35 OR BETTER.
010-033461-00 | 010-H047-12500 | 2023-10-30 | RSWDR2346050 |  | 9000 | Remove existing shingle roof to deck and replace with new felt underlayment, ice barrier membrane at eave, necessary flashings, and new asphalt shingles. Work to comply with RCO chapter 9 & Manufacture installation instructions.
010-033462-00 | 010-D019-02100 | 2019-06-06 | DMGR1905679 |  | 10000 | UNSF1500002 RENEWAL OF EXPIRED PERMIT FIDM1709075: ALT SF 1 STORY FRAME DWG TO REPAIR FIRE DAMAGE TO FRONT PORCH AND INSIDE HOUSE. REPLACE DOORS, WINDOWS, INTERIOR DRYWALL & CEILINGS. SEPARATE MEP PERMITS REQUIRED. COMPLETION OF THE WORK DESCRIBED
010-033462-00 | 010-D019-02100 | 2019-11-19 | EMEPR1923947 |  | 0 | BUILDING PERMIT/PLAN REVIEW: DMGR1905679 INTERIOR ELECTRICAL WORK COMPLETION OF THE WORK DESCRIBED ON THIS PERMIT, INCLUDING ALL REQUIRED INSPECTIONS AND APPROVALS, WILL NOT COMPLY BUILDING ORDER NUMBER: UNSF1500002
010-033462-00 | 010-D019-02100 | 2019-11-19 | EMEPR1923947 |  | 0 | BUILDING PERMIT/PLAN REVIEW: DMGR1905679 INTERIOR ELECTRICAL WORK COMPLETION OF THE WORK DESCRIBED ON THIS PERMIT, INCLUDING ALL REQUIRED INSPECTIONS AND APPROVALS, WILL NOT COMPLY BUILDING ORDER NUMBER: UNSF1500002
010-033462-00 | 010-D019-02100 | 2023-04-03 | MMEPR2313946 |  | 0 | BUILDING PERMIT/PLAN REVIEW: DMGR1905679 NEW FURNACE/AC CONDENSOR, NEW FLEX LINES THROUGHOUT HOME LICENSE NUMBER: HO9999 COMPLETION OF THE WORK DESCRIBED ON THIS PERMIT DOES NOT COMPLY BUILDING ORDER # UNSF1500002 OR ANY OTHER BUILDING ORDER ASSOCI
010-033462-00 | 010-D019-02100 | 2019-12-12 |  |  |  | INT REHAB
010-033462-00 | 010-D019-02100 | 2020-03-12 | PMEPR2005385 |  | 0 | BUILDING PERMIT/PLAN REVIEW: DMGR1905679 KITCHEN SINK, NEW TOILET, AND BATHROOM SINK. COMPLETION OF THE WORK DESCRIBED ON THIS PERMIT DOES NOT COMPLY BUILDING ORDER NUMBER UNSF1500002 OR ANY OTHER BUILDING ORDER NUMBER ASSOCIATED WITH THIS PARCEL.
010-033462-00 | 010-D019-02100 | 2019-01-28 |  |  |  | COMPLETION OF DWLG
010-033463-00 | 010-D019-02000 | 2023-08-17 | RSWDR2335026 |  | 2500 | Install new asphalt shingle roof over existing roof. Two asphalt shingle roofs maximum permitted per RCO 907.3. Work to comply with RCO chapter 9. Roof Info: REPAIR/REPLACE EXISTING ROOF WITH SHINGLES.
010-033466-00 | 010-D047-06200 | 2021-07-30 |  |  |  | INT/EXT REMOD/REHAB
010-033466-00 | 010-D047-06200 | 2021-08-23 | EMEPR2133284 |  | 0 | BUILDING PERMIT/PLAN REVIEW: ALTR2128550 ALL NEW WIRING PER PLANS COMPLETION OF THE WORK DESCRIBED ON THIS PERMIT, INCLUDING ALL REQUIRED INSPECTIONS AND APPROVALS, DOES NOT COMPLY THE VIOLATIONS FOUND PURSUANT TO #SRTN2100522.
010-033466-00 | 010-D047-06200 | 2021-08-23 | PMEPR2133277 |  | 0 | BUILDING PERMIT/PLAN REVIEW: ALTR2128550 NEW BATH COMPLETION OF THE WORK DESCRIBED ON THIS PERMIT, INCLUDING ALL REQUIRED INSPECTIONS AND APPROVALS, DOES NOT COMPLY THE VIOLATIONS FOUND PURSUANT TO #SRTN2100522.
010-033466-00 | 010-D047-06200 | 2021-08-23 | PMEPR2133277 |  | 0 | BUILDING PERMIT/PLAN REVIEW: ALTR2128550 NEW BATH COMPLETION OF THE WORK DESCRIBED ON THIS PERMIT, INCLUDING ALL REQUIRED INSPECTIONS AND APPROVALS, DOES NOT COMPLY THE VIOLATIONS FOUND PURSUANT TO #SRTN2100522.
010-033466-00 | 010-D047-06200 | 2021-08-23 | MMEPR2133275 |  | 0 | BUILDING PERMIT/PLAN REVIEW: ALTR2128550 NEW FURNACE, AC AND DUCTWORK LICENSE NUMBER: HO9999 COMPLETION OF THE WORK DESCRIBED ON THIS PERMIT, INCLUDING ALL REQUIRED INSPECTIONS AND APPROVALS, DOES NOT COMPLY THE VIOLATIONS FOUND PURSUANT TO #SRTN210
010-033466-00 | 010-D047-06200 | 2021-08-23 | MMEPR2133275 |  | 0 | BUILDING PERMIT/PLAN REVIEW: ALTR2128550 NEW FURNACE, AC AND DUCTWORK LICENSE NUMBER: HO9999 COMPLETION OF THE WORK DESCRIBED ON THIS PERMIT, INCLUDING ALL REQUIRED INSPECTIONS AND APPROVALS, DOES NOT COMPLY THE VIOLATIONS FOUND PURSUANT TO #SRTN210
010-033466-00 | 010-D047-06200 | 2021-08-23 | EMEPR2133284 |  | 0 | BUILDING PERMIT/PLAN REVIEW: ALTR2128550 ALL NEW WIRING PER PLANS COMPLETION OF THE WORK DESCRIBED ON THIS PERMIT, INCLUDING ALL REQUIRED INSPECTIONS AND APPROVALS, DOES NOT COMPLY THE VIOLATIONS FOUND PURSUANT TO #SRTN2100522.
010-033472-00 | 010-R044-07700 | 2022-06-02 | EMEPR2222517 |  | 0 | BUILDING PERMIT/PLAN REVIEW: ALTR2212516 INSTALL NEW SERVICE AND ELECTRIC IN NEW GARAGE
010-033472-00 | 010-R044-07700 | 2022-03-24 | ALTR2212516 |  | 30000 | PLAN APPROVAL: FINAL REVIEWED FOR COMPLIANCE UNDER: 2019 RESIDENTIAL CODE OF OHIO USE/OCCUPANCY GROUP: 1, 2, 3 FAMILY DWELLING CONSTRUCTION TYPE: V-B DESCRIPTION OF WORK: ALTER A 2 STORY FRAMED, 1 FAMILY DWELLING BY BUILDING A 20’X20’ WOOD FRAME
010-033472-00 | 010-R044-07700 | 2022-04-05 | DEMO2214127 |  | 1000 | RESIDENTIAL ACCESSORY STRUCTURE DEMOLITION
010-033474-00 | 010-C056-04400 | 2020-02-10 | EMEPC2002980 |  | 0 | BUILDING PERMIT/PLAN REVIEW: ALTC1802543 WIRING FOR INTERIOR RENOVATION FOR DAILY GROWLER
010-033474-00 | 010-C056-04400 | 2020-10-06 | MMEPC2020640 |  | 0 | BUILDING PERMIT/PLAN REVIEW: ALTC2006476 INSTALL NEW DUCTWORK, FURNACE, AC, EXHAUST FAN AND MAKE UP AIR. LICENSE NUMBER: H00714 ¦ SCOPE ITEM: AIR CONDITIONING (INCLUDING CONDENSERS, EVAPORATORS, COMPRESSORS)
010-033474-00 | 010-C056-04400 | 2020-10-08 | MMEPC2020825 |  | 0 | BUILDING PERMIT/PLAN REVIEW: ALTC1802543 INSTALL 2 EVAPORATORS; INSTALL 1 CONDENSER TO ASSEMBLED BOX LICENSE NUMBER: R00041 ¦ SCOPE ITEM: EVAPORATORS, LIQUID RECEIVERS, CONDENSERS, COMPRESSORS FOR PRODUCT REFRIGERATION
010-033474-00 | 010-C056-04400 | 2020-11-03 | MMEPC2023036 |  | 0 | BUILDING PERMIT/PLAN REVIEW: ALTC2007380 MODIFYING EXISTING DUCT WORK AND INSTALLING TWO HEAD MINI SPLIT LICENSE NUMBER: H00306 ¦ SCOPE ITEM: FURNACES / AIR HANDLERS / RTUS
010-033474-00 | 010-C056-04400 | 2020-10-20 | PMEPC2021794 |  | 0 | BUILDING PERMIT/PLAN REVIEW: ALTC2007380 UNDERGROUND DONE BY OTHERS. ADD DWV FOR ONE FLOOR SINK & TOPOUT DWV AND WATER FOR SINKS AND ICE CREAM DIPPER WELL.
010-033474-00 | 010-C056-04400 | 2020-11-16 | PMEPC2023918 |  | 0 | BUILDING PERMIT/PLAN REVIEW: ALTC1802543 SET FIXTURES
010-033474-00 | 010-C056-04400 | 2020-09-23 | ACS2009085 |  | 0 | ACS FOR PERMIT NO ALTC2007380 ADVANCED CONSTRUCTION START WITHIN THE INTERIOR ONLY IN AN EXISTING COMMERCIAL BUILDING. WORK INCLUDES REMOVAL OF NON-LOAD BEARING WALLS AND NON-FIRE RATED WALLS / CEILINGS ONLY. APPLICANT PROCEEDS AT OWN RISK. WORK PERMIT
010-033474-00 | 010-C056-04400 | 2020-10-16 | EMEPC2021592 |  | 0 | BUILDING PERMIT/PLAN REVIEW: ALTC2007380 TENANT UPGRADE
010-033474-00 | 010-C056-04400 | 2020-09-21 | FALRC2008950 |  | 0 | ALTER EXISTING FIRE ALARM SYSTEM BY INSTALLING NEW DEVICES FOR NEW TENANT BUILDOUT, SANDWICH SHOP. REFERENCE B.P. ALTC2007380 - (4) A/V DEVICES, (2) MANUAL PULL STATIONS.
010-033474-00 | 010-C056-04400 | 2020-09-21 | FALRC2008950 |  | 0 | ALTER EXISTING FIRE ALARM SYSTEM BY INSTALLING NEW DEVICES FOR NEW TENANT BUILDOUT, SANDWICH SHOP. REFERENCE B.P. ALTC2007380 - (4) A/V DEVICES, (2) MANUAL PULL STATIONS.
010-033474-00 | 010-C056-04400 | 2020-09-03 | FSUPC2008386 |  | 0 | 869 N 4TH ST. 11 SPRINKLERS. REFERENCE BLDG. PERMIT #ALTC2007380. ALTERATION TO FIRE SPRINKLER SYSTEM FOR 1ST FLOOR TENANT FINISH TO SANDWICH SHOP. S'WICH SOCIAL.
010-033474-00 | 010-C056-04400 | 2020-09-03 | FSUPC2008386 |  | 0 | 869 N 4TH ST. 11 SPRINKLERS. REFERENCE BLDG. PERMIT #ALTC2007380. ALTERATION TO FIRE SPRINKLER SYSTEM FOR 1ST FLOOR TENANT FINISH TO SANDWICH SHOP. S'WICH SOCIAL.
010-033474-00 | 010-C056-04400 | 2020-10-15 | FSUPC2009865 |  | 0 | 869 N 4TH ST, UNIT 875. 2 SPRINKLERS. REFERENCE BLDG. PERMIT #ALTC2006476. ALTERATION TO FIRE SPRINKLER SYSTEM TO PROVIDE SPRINKLERS FOR NEW TOILET ROOM IN SHELL SPACE.
010-033474-00 | 010-C056-04400 | 2020-10-15 | FSUPC2009865 |  | 0 | 869 N 4TH ST, UNIT 875. 2 SPRINKLERS. REFERENCE BLDG. PERMIT #ALTC2006476. ALTERATION TO FIRE SPRINKLER SYSTEM TO PROVIDE SPRINKLERS FOR NEW TOILET ROOM IN SHELL SPACE.
010-033474-00 | 010-C056-04400 | 2021-01-12 | ALTC2100379 |  | 250 | IN CONJUNCTION WITH ALTC2006476 PLAN APPROVAL: FINAL REVIEWED FOR COMPLIANCE UNDER: 2017 OBC AND ICC A117.1-2009 WITH MODIFICATIONS IN OBC 1112.0. WORK NOT INCLUDED IN THIS APPROVAL: PLUMBING, MECHANICAL, ELECTRICAL, FIRE ALARM, FIRE SUPPRESSION
010-033474-00 | 010-C056-04400 | 2020-07-17 | ALTC2006476 |  | 25000 | PLAN APPROVAL: CONDITIONAL: FIRE SUPPRESSION MODIFICATIONS REVIEWED FOR COMPLIANCE UNDER: 2017 OBC AND ICC A117.1-2009 WITH MODIFICATIONS IN OBC 1112.0. WORK NOT INCLUDED IN THIS APPROVAL: FIRE ALARM, FIRE SUPPRESSION USE/OCCUPANCY GROUP: R-2/B/M/S-2
010-033474-00 | 010-C056-04400 | 2019-06-19 | FSUPC1906180 |  | 0 | 869 N 4TH ST. 350 SPRINKLERS. REFERENCE BLDG. PERMIT #NEWC1800260. INSTALL FIRE SPRINKLER SYSTEM IN NEW MIXED-USE APARTMENT BUILDING. SPRINKLER SYSTEM: REQUIRED NFPA13 (FLOOR 1) & NFPA13R (FLOORS 2 & 3). HAZARD CLASS: ORDINARY I (FLOOR 1 GARAGE
010-033474-00 | 010-C056-04400 | 2020-08-18 | EMEPC2016838 |  | 0 | BUILDING PERMIT/PLAN REVIEW: ALTC2006476 WIRING FOR NEW LIGHTS, OUTLETS AND PANEL RELOCATION
010-033474-00 | 010-C056-04400 | 2020-03-06 | MMEPC2004971 |  | 0 | BUILDING PERMIT/PLAN REVIEW: ALTC1802543 INSTALL (2) RTU, ALL SPIRAL DUCT WORK AND 2 BATHROOM EXHAUST AND GAS LINE FROM METER LICENSE NUMBER: H00714
010-033474-00 | 010-C056-04400 | 2020-03-06 | MMEPC2004971 |  | 0 | BUILDING PERMIT/PLAN REVIEW: ALTC1802543 INSTALL (2) RTU, ALL SPIRAL DUCT WORK AND 2 BATHROOM EXHAUST AND GAS LINE FROM METER LICENSE NUMBER: H00714
010-033474-00 | 010-C056-04400 | 2020-08-21 | PMEPC2017183 |  | 0 | BUILDING PERMIT/PLAN REVIEW: ALTC2006476 INSTALL TWO BATHROOMS, HANDSINKS, MOP SINKS AND THREE COMPARTMENT SINK
010-033474-00 | 010-C056-04400 | 2019-08-08 | MMEPC1915854 |  | 0 | BUILDING PERMIT/PLAN REVIEW: NEWC1800260 HVAC IN WHOLE BUILDING INCLUDING 869-889 N 4TH ST. LICENSE NUMBER: H00714 ¦ SCOPE ITEM: AIR CONDITIONING (INCLUDING CONDENSERS, EVAPORATORS, COMPRESSORS) LICENSE NUMBER: H00714 ¦ SCOPE ITEM: AIR CONDITIONING (IN
010-033474-00 | 010-C056-04400 | 2019-08-08 | MMEPC1915854 |  | 0 | BUILDING PERMIT/PLAN REVIEW: NEWC1800260 HVAC IN WHOLE BUILDING INCLUDING 869-889 N 4TH ST. LICENSE NUMBER: H00714 ¦ SCOPE ITEM: AIR CONDITIONING (INCLUDING CONDENSERS, EVAPORATORS, COMPRESSORS) LICENSE NUMBER: H00714 ¦ SCOPE ITEM: AIR CONDITIONING (IN
010-033474-00 | 010-C056-04400 | 2019-10-25 | MMEPC1921959 |  | 0 | BUILDING PERMIT/PLAN REVIEW: NEWC1800260 INSTALL GAS LINES ACCORDING TO BLUE PRINTS LICENSE NUMBER: P00380 ¦ SCOPE ITEM: FUEL GAS OR LP GAS
010-033474-00 | 010-C056-04400 | 2019-10-25 | MMEPC1921959 |  | 0 | BUILDING PERMIT/PLAN REVIEW: NEWC1800260 INSTALL GAS LINES ACCORDING TO BLUE PRINTS LICENSE NUMBER: P00380 ¦ SCOPE ITEM: FUEL GAS OR LP GAS
010-033474-00 | 010-C056-04400 | 2019-10-25 | PMEPC1921943 |  | 0 | BUILDING PERMIT/PLAN REVIEW: ALTC1802543 INSTALL PLUMBING ACCORDING TO BLUE PRINTS
010-033474-00 | 010-C056-04400 | 2019-04-26 | EMEPC1907801 |  | 0 | BUILDING PERMIT/PLAN REVIEW: NEWC1800260 INSTALL COMPLETE ELECTRIC
010-033474-00 | 010-C056-04400 | 2019-04-26 | EMEPC1907801 |  | 0 | BUILDING PERMIT/PLAN REVIEW: NEWC1800260 INSTALL COMPLETE ELECTRIC
010-033474-00 | 010-C056-04400 | 2019-07-02 | FALRC1906730 |  | 0 | INSTALL NEW MANUAL AND AUTOMATIC FIRE ALARM SYSTEM FOR NEW 3 STORY MIXED USED BUILDING. NEW SYSTEM TO HAVE SPRINKLER SUPERVISION AND LOW FREQUENCY IS REQUIRED IN ALL SLEEPING AREAS. REFERENCE B.P. NEWC1800260 - (46) A/V DEVICES, (10) MANUAL PULL STATIONS
010-033474-00 | 010-C056-04400 | 2019-07-02 | FALRC1906730 |  | 0 | INSTALL NEW MANUAL AND AUTOMATIC FIRE ALARM SYSTEM FOR NEW 3 STORY MIXED USED BUILDING. NEW SYSTEM TO HAVE SPRINKLER SUPERVISION AND LOW FREQUENCY IS REQUIRED IN ALL SLEEPING AREAS. REFERENCE B.P. NEWC1800260 - (46) A/V DEVICES, (10) MANUAL PULL STATIONS
010-033474-00 | 010-C056-04400 | 2019-01-01 |  |  |  | SPL/NWP/VD
010-033474-00 | 010-C056-04400 | 2019-01-01 |  |  |  | SPL_NWP_VD
010-033474-00 | 010-C056-04400 | 2019-04-19 | PMEPC1907254 |  | 0 | BUILDING PERMIT/PLAN REVIEW: NEWC1800260 UNDERGROUND, ROUGH, AND FINISH PLUMBING.
010-033474-00 | 010-C056-04400 | 2019-04-19 | PMEPC1907254 |  | 0 | BUILDING PERMIT/PLAN REVIEW: NEWC1800260 UNDERGROUND, ROUGH, AND FINISH PLUMBING.
010-033474-00 | 010-C056-04400 | 2019-06-19 | FSUPC1906180 |  | 0 | 869 N 4TH ST. 350 SPRINKLERS. REFERENCE BLDG. PERMIT #NEWC1800260. INSTALL FIRE SPRINKLER SYSTEM IN NEW MIXED-USE APARTMENT BUILDING. SPRINKLER SYSTEM: REQUIRED NFPA13 (FLOOR 1) & NFPA13R (FLOORS 2 & 3). HAZARD CLASS: ORDINARY I (FLOOR 1 GARAGE
010-033478-00 | 010-D021-08000 | 2023-06-20 | MMLSR2325500 |  | 0 | MLS Scope: Replacement of a Single A/C Unit or Heat Pump License Number: H00056 ¦ Scope Item: air conditioning (including condensers, evaporators, compressors)
010-033482-00 | 010-D021-08800 | 2022-11-01 | PMEPI2244004 |  | 3000 | Install backwater valve with high water alarm. Tie on to existing building drain with compliant transition fittings. All new DWV pipe and fittings will comply with one of the referenced standards listed in OPC table 702.1, table 702.2, and 702.4 as a
010-033485-00 | 010-D005-00700 | 2022-08-31 | RSWDR2235364 |  | 6000 | REMOVE EXISTING SHINGLE ROOF TO DECK AND REPLACE WITH NEW FELT UNDERLAYMENT, ICE BARRIER MEMBRANE AT EAVE, NECESSARY FLASHINGS, AND NEW ASPHALT SHINGLES. WORK TO COMPLY WITH RCO CHAPTER 9 & MANUFACTURE INSTALLATION INSTRUCTIONS.ROOF INFO: RESIDENTIAL ROO
010-033487-00 | 010-D026-06700 | 2023-12-21 | RSWDR2352660 |  | 9500 | REMOVE EXISTING 4 WINDOW(S), 5 DOOR(S) AND REPLACE WITH NEW. WORK TO COMPLY WITH RCO 612, RCO 308, AND RCO 113.6.1 WITH A U VALUE OF 0.35 OR BETTER. WINDOWS INFO: LIKE FOR LIKE. DOORS INFO: LIKE FOR LIKE. REMOVE EXISTING SHINGLE ROOF TO DECK AND REPLAC
010-033487-00 | 010-D026-06700 | 2023-12-21 | RSWDR2352660 |  | 9500 | REMOVE EXISTING 4 WINDOW(S), 5 DOOR(S) AND REPLACE WITH NEW. WORK TO COMPLY WITH RCO 612, RCO 308, AND RCO 113.6.1 WITH A U VALUE OF 0.35 OR BETTER. WINDOWS INFO: LIKE FOR LIKE. DOORS INFO: LIKE FOR LIKE. REMOVE EXISTING SHINGLE ROOF TO DECK AND REPLAC
010-033490-00 | 010-D020-02000 | 2023-07-21 |  |  |  | REMOD INT/EXT COMPL
010-033490-00 | 010-D020-02000 | 2022-07-18 | EMEPR2229016 |  | 0 | BUILDING PERMIT/PLAN REVIEW: ALTR2223297 NEW INSTALLATION OF ELECTRIC IN REMODELED AREAS AS REQUIRED
010-033490-00 | 010-D020-02000 | 2022-06-08 | ALTR2223297 |  | 120000 | PLAN APPROVAL: FINAL REVIEWED FOR COMPLIANCE UNDER: 2019 RESIDENTIAL CODE OF OHIO DESCRIPTION OF WORK: ALTER A 2 STORY FRAME, 1 FAMILY DWELLING FULL BASEMENT ALTERATION INCLUDES REMOVAL WALL BETWEEN KITCHEN/LIVING, NEW LVL, RELOCATION OF KITCHEN
010-033490-00 | 010-D020-02000 | 2022-07-16 | PMEPR2228769 |  | 0 | BUILDING PERMIT/PLAN REVIEW: ALTR2223297 INSTALL FULL BATH , HALF BATH , KITCHEN SINK , LAUNDRY
010-033490-00 | 010-D020-02000 | 2022-08-02 | MMEPR2231070 |  | 0 | BUILDING PERMIT/PLAN REVIEW: ALTR2223297 INSTALL 90% FURNACE , AC , AND DUCTWORK TO 1ST AND 2ND FLOOR 1 DRYER DUCT AND 3 BATHROOM EXHAUST LICENSE NUMBER: H00415 ¦ SCOPE ITEM: FURNACES / AIR HANDLERS / RTUS
010-033491-00 | 010-D033-08400 | 2023-01-18 | EMEPR2304084 |  | 0 | SERVICE UPGRADE TO 200 AMP
010-033491-00 | 010-D033-08400 | 2023-01-17 | RSWDR2303831 |  | 20500 | REMOVE EXISTING 13 WINDOW(S), 12 DOOR(S) AND REPLACE WITH NEW. WORK TO COMPLY WITH RCO 612, RCO 308, AND RCO 113.6.1 WITH A U VALUE OF 0.35 OR BETTER. WINDOWS INFO: CHANGING WINDOWS . DOORS INFO: CHANGING DOORS . REMOVE EXISTING EXTERIOR WALL COVERING
010-033491-00 | 010-D033-08400 | 2022-07-12 |  |  |  | REHAB/ DEMO
010-033491-00 | 010-D033-08400 | 2021-02-11 |  |  |  | DEMO/REHAB
010-033491-00 | 010-D033-08400 | 2019-01-25 |  |  |  | REHAB
010-033491-00 | 010-D033-08400 | 2019-12-16 |  |  |  | REHAB
010-033491-00 | 010-D033-08400 | 2024-01-11 |  |  |  | REHAB INCL 13 WINDOWS + 12 DOORS + ELEC
010-033491-00 | 010-D033-08400 | 2024-05-21 | DECKR2420722 |  | 4000 | PLAN APPROVAL: FINAL REVIEWED FOR COMPLIANCE UNDER: 2019 RESIDENTIAL CODE OF OHIO USE/OCCUPANCY GROUP: 1, 2, 3 FAMILY DWELLING CONSTRUCTION TYPE: V-B DESCRIPTION OF WORK: ALTER A 2 STORY 1 FAMILY DWELLING BY ALTERING 20’X20’ WOOD FRAME ATTACHED
010-033492-00 | 010-D033-05400 | 2023-09-29 | EMEPC2341537 |  | 0 | Swap 200 amp panel and meter Available fault current required at time of inspection
010-033496-00 | 010-I043-00400 | 2023-10-05 | RSWDR2342539 |  | 12000 | Remove existing shingle roof to deck and replace with new felt underlayment, ice barrier membrane at eave, necessary flashings, and new asphalt shingles. Work to comply with RCO chapter 9 & Manufacture installation instructions. Roof Info: TEAR OFF OLD S
010-033498-00 | 010-D027-10100 | 2022-08-05 | EMEPC2231738 |  | 0 | INSTALL SMALL CELL INTEGRATED POLE WITH 120/240 3 WIRE SINGLE PHASE SERVICE WITH 100 AMP METER, 12 SPACE 100 AMP MAIN PANEL AND GROUNDING
010-033501-00 | 010-B019-06900 | 2021-09-16 | ALTR2136860 |  | 60000 | Plan Approval: Final Reviewed For Compliance Under: 2019 Residential Code Of Ohio Description Of Work: Alter a 2 Story Frame, 1 Family Dwelling by remodeling kitchen and powder room per approved plans. MEP permits required. LVL cut sheet to be on
010-033501-00 | 010-B019-06900 | 2021-08-04 | RSWDR2130451 |  | 10300 | Remove existing shingle roof to deck and replace with new felt underlayment, ice barrier membrane at eave, necessary flashings, and new asphalt shingles. Work to comply with RCO chapter 9 & Manufacture installation instructions.
010-033501-00 | 010-B019-06900 | 2022-01-14 | EMEPR2203468 |  | 0 | BUILDING PERMIT/PLAN REVIEW: ALTR2136860 WIRING OF KITCHEN AND BATH
010-033501-00 | 010-B019-06900 | 2022-02-22 | ALTR2208142 |  | 10000 | PLAN APPROVAL: FINAL REVIEWED FOR COMPLIANCE UNDER: 2019 RESIDENTIAL CODE OF OHIO USE/OCCUPANCY GROUP: 1, 2, 3 FAMILY DWELLING CONSTRUCTION TYPE: V-B DESCRIPTION OF WORK: ALTER A 2 STORY FRAMED, 1 FAMILY DWELLING BY REMODELING BATHROOM. WORK INC
010-033501-00 | 010-B019-06900 | 2022-04-19 | PMEPR2216044 |  | 0 | BUILDING PERMIT/PLAN REVIEW: ALTR2208142 REWORK DRAINS FOR SHOWER, TOILET, AND VANITY. REWORK WATER LINES. INSTALL NEW TEMPERATURE CONTROLLED SHOWER VALVE
010-033501-00 | 010-B019-06900 | 2022-05-12 | EMEPR2219477 |  | 0 | BUILDING PERMIT/PLAN REVIEW: ALTR2208142 WIRING OF BATHROOM
010-033501-00 | 010-B019-06900 | 2021-11-22 | MMEPR2146333 |  | 0 | BUILDING PERMIT/PLAN REVIEW: ALTR2136860 INSTALL 2 BATH FANS, DRYER VENT IN BASEMENT, ADD MINI SPLIT TO THE 3RD FLOOR, REWORK SOME DUCT IN BASEMENT LICENSE NUMBER: H00070 ¦ SCOPE ITEM: DUCTWORK / DAMPERS
010-033501-00 | 010-B019-06900 | 2022-04-26 | MMEPR2216875 |  | 0 | BUILDING PERMIT/PLAN REVIEW: ALTR2136860 REPLACE AIR CONDITIONER, ADD BATH FAN, MOVE EXISTING HEAT RUN LICENSE NUMBER: H00070 ¦ SCOPE ITEM: AIR CONDITIONING (INCLUDING CONDENSERS, EVAPORATORS, COMPRESSORS)
010-033501-00 | 010-B019-06900 | 2021-12-29 | PMEPR2150620 |  | 0 | BUILDING PERMIT/PLAN REVIEW: ALTR2136860 ROUGH IN FOR KITCHEN AND HALF BATH. INSTALLATION OF NEW HOT WATER TANK.
010-033505-00 | 010-P048-01000 | 2022-11-07 | MMLSR2244795 |  | 0 | MLS Scope: Replacement of a Single Furnace License Number: H00402 ¦ Scope Item: furnaces / air handlers / RTUs
010-033507-00 | 010-J016-06700 | 2019-08-29 | RSWDR1904382 |  | 7500 | Remove existing exterior wall covering system and replace with new exterior siding over an approved water-resistive barrier. Work to comply with RCO 703.
010-033508-00 | 010-F001-07600 | 2019-09-18 | PMEPR1918852 |  | 0 | Building Permit/Plan Review: DMGR1907319 REPLACING PLUMBING FIXTURES AND PIPING THROUGHOUT HOME ALTERING AND ADDING ADDITIONAL PLUMBING TO UP STAIRS BATHROOM. Completion of the work described on this permit does not comply building order #UNSF1900060
010-033508-00 | 010-F001-07600 | 2020-03-04 |  |  |  | INT/EXT REHAB
010-033508-00 | 010-F001-07600 | 2019-09-18 | EMEPR1918848 |  | 0 | Building Permit/Plan Review: DMGR1907319 REPARIING FIRE DAMAGED ELECTIC SYSTEMS, WIRING AND PANEL IN THE HOME. Completion of the work described on this permit does not comply building order #UNSF1900060 or any other building order associated with thi
010-033508-00 | 010-F001-07600 | 2022-08-03 |  |  |  | INT/EXT REHAB
010-033508-00 | 010-F001-07600 | 2024-02-22 |  |  |  | REHAB/DEMO
010-033509-00 | 010-J045-03100 | 2021-02-18 | PMLSR2105763 |  | 0 | MLS Scope: Water Heater Replacement
010-033511-00 | 010-N032-01200 | 2019-05-09 | DEMO1904437 |  | 5300 | 2891 E 7TH AVE DEMOLITON FO A 920 SQ FT MAIN DWELLING NO AREA COMMISSION
010-033514-00 | 010-K033-09200 | 2019-07-08 | RSWDR1903336 |  | 10070 | Remove existing shingle roof to deck and replace with new felt underlayment, ice barrier membrane at eave, necessary flashings, and new asphalt shingles. Work to comply with RCO chapter 9 & Manufacture installation instructions.
010-033516-00 | 010-J025-01200 | 2024-08-06 | RSWDR2431544 |  | 6825 | REMOVE EXISTING SHINGLE ROOF TO DECK AND REPLACE WITH NEW FELT UNDERLAYMENT, ICE BARRIER MEMBRANE AT EAVE, NECESSARY FLASHINGS, AND NEW ASPHALT SHINGLES. WORK TO COMPLY WITH RCO CHAPTER 9 & MANUFACTURE INSTALLATION INSTRUCTIONS. APPROVED PER COA COA-2400
010-033516-00 | 010-J025-01200 | 2024-05-31 | MMLSR2422212 |  | 0 | MLS SCOPE: REPLACEMENT OF A SINGLE A/C UNIT OR HEAT PUMP LICENSE NUMBER: H00374 ¦ SCOPE ITEM: AIR CONDITIONING (INCLUDING CONDENSERS, EVAPORATORS, COMPRESSORS)
010-033517-00 | 010-E058-00400 | 2021-02-18 | MMLSR2105982 |  | 0 | MLS Scope: Replacement of a Single Furnace License Number: H00321 ¦ Scope Item: furnaces / air handlers / RTUs
010-033517-00 | 010-E058-00400 | 2021-02-02 | EMEPR2103974 |  | 0 | REPLACE 100amp ELECTRICAL PANEL, BREAKERS, GROUNDING
010-033518-00 | 010-K058-13700 | 2022-08-31 | MMLSR2235349 |  | 0 | MLS SCOPE: REPLACEMENT OF A SINGLE A/C UNIT OR HEAT PUMP LICENSE NUMBER: H00589 ¦ SCOPE ITEM: AIR CONDITIONING (INCLUDING CONDENSERS, EVAPORATORS, COMPRESSORS)
010-033521-00 | 010-K059-12900 | 2021-11-22 | MMLSR2146178 |  | 0 | MLS SCOPE: REPLACEMENT OF A SINGLE FURNACE LICENSE NUMBER: H00124 ¦ SCOPE ITEM: FURNACES / AIR HANDLERS / RTUS
010-033523-00 | 010-K059-12700 | 2023-12-07 | RSWDR2350973 |  | 1238 | Remove existing 0 window(s), 1 door(s) and replace with new. Work to comply with RCO 612, RCO 308, and RCO 113.6.1 with a U Value of 0.35 or Better. Doors Info: Side Entry Door being replaced
010-033523-00 | 010-K059-12700 | 2023-12-14 | RSWDR2351815 |  | 1800 | Remove existing 2 window(s), 0 door(s) and replace with new. Work to comply with RCO 612, RCO 308, and RCO 113.6.1 with a U Value of 0.35 or Better.
010-033523-00 | 010-K059-12700 | 2023-12-06 | RSWDR2350803 |  | 1800 | Remove existing 2 window(s), 0 door(s) and replace with new. Work to comply with RCO 612, RCO 308, and RCO 113.6.1 with a U Value of 0.35 or Better.
010-033526-00 | 010-K059-12500 | 2023-05-24 | MMLSR2321488 |  | 0 | MLS Scope: Replacement of a Single Furnace, A/C and/or Heat Pump License Number: H00855 ¦ Scope Item: air conditioning (including condensers, evaporators, compressors) License Number: H00855 ¦ Scope Item: furnaces / air handlers / RTUs
010-033528-00 | 010-B008-09600 | 2024-02-22 | EMEPC2408221 |  | 0 | INSTALL NEW 200-AMP OVERHEAD METER AND DISCONNECT AND NEW 200-AMP 40 SPACE PANEL.
010-033528-00 | 010-B008-09600 | 2024-02-22 | EMEPC2408221 |  | 0 | INSTALL NEW 200-AMP OVERHEAD METER AND DISCONNECT AND NEW 200-AMP 40 SPACE PANEL.
010-033534-00 | 010-K036-02500 | 2022-01-20 | RSWDR2205305 |  | 17132 | REMOVE EXISTING EXTERIOR WALL COVERING SYSTEM AND REPLACE WITH NEW EXTERIOR SIDING OVER AN APPROVED WATER-RESISTIVE BARRIER. WORK TO COMPLY WITH RCO 703.SIDING INFO: REMOVING EXISTING VINYL SIDING AND GUTTERS. INSTALLING NEW HOUSEWRAP, NEW VINYL SIDING,
010-033542-00 | 010-B004-06600 | 2021-04-01 |  |  |  | RECK RESHINGLE
010-033542-00 | 010-B004-06600 | 2020-11-16 | RSWDR2005981 |  | 6000 | REMOVE EXISTING SHINGLE ROOF TO DECK AND REPLACE WITH NEW FELT UNDERLAYMENT, ICE BARRIER MEMBRANE AT EAVE, NECESSARY FLASHINGS, AND NEW ASPHALT SHINGLES. WORK TO COMPLY WITH RCO CHAPTER 9 & MANUFACTURE INSTALLATION INSTRUCTIONS.ROOF INFO: RESIDENTIAL ROO
010-033542-00 | 010-B004-06600 | 2024-06-11 | EMEPR2423989 |  | 0 | 200A SERVICE UPGEADE AND ADDED 4 CIRCUITS TO KITCHEN. *NOTE THAT WITH 2023 NATIONAL ELECTRIC CODE THAT INSTALLATION MUST COMPLY WITH NEC 230.85(C) FOR EXTERIOR EMERGENCY DISCONNECT REQUIREMENT.
010-033542-00 | 010-B004-06600 | 2024-06-11 | EMEPR2423989 |  | 0 | 200A SERVICE UPGEADE AND ADDED 4 CIRCUITS TO KITCHEN. *NOTE THAT WITH 2023 NATIONAL ELECTRIC CODE THAT INSTALLATION MUST COMPLY WITH NEC 230.85(C) FOR EXTERIOR EMERGENCY DISCONNECT REQUIREMENT.
010-033543-00 | 010-K059-12000 | 2020-04-29 | RSWDR2001546 |  | 9314 | REMOVE EXISTING SHINGLE ROOF TO DECK AND REPLACE WITH NEW FELT UNDERLAYMENT, ICE BARRIER MEMBRANE AT EAVE, NECESSARY FLASHINGS, AND NEW ASPHALT SHINGLES. WORK TO COMPLY WITH RCO CHAPTER 9 & MANUFACTURE INSTALLATION INSTRUCTIONS.
010-033552-00 | 010-R056-07300 | 2022-06-22 | RSWDR2225296 |  | 13000 | REMOVE EXISTING SHINGLE ROOF TO DECK AND REPLACE WITH NEW FELT UNDERLAYMENT, ICE BARRIER MEMBRANE AT EAVE, NECESSARY FLASHINGS, AND NEW ASPHALT SHINGLES. WORK TO COMPLY WITH RCO CHAPTER 9 & MANUFACTURE INSTALLATION INSTRUCTIONS.
010-033552-00 | 010-R056-07300 | 2023-07-11 | EMEPR2328640 |  | 0 | BUILDING PERMIT/PLAN REVIEW: ALTR2328331 INSTALLING OUTLET FOR ADDED SUMP SYSTEM
010-033552-00 | 010-R056-07300 | 2023-07-10 | ALTR2328331 |  | 24700 | PLAN APPROVAL: FINAL REVIEWED FOR COMPLIANCE UNDER: 2019 RESIDENTIAL CODE OF OHIO USE/OCCUPANCY GROUP: 1, 2, 3 FAMILY DWELLING CONSTRUCTION TYPE: V-B DESCRIPTION OF WORK: ALTER A 2 STORY FRAMED, 1 FAMILY DWELLING BY INSTALLING 17 CARBON FIBER ST
010-033555-00 | 010-D050-10300 | 2023-03-22 | PMLSR2312533 |  | 0 | MLS Scope: Water Heater Replacement
010-033559-00 | 010-F012-10200 | 2021-04-21 | RSWDR2114203 |  | 35000 | REMOVE EXISTING 14 WINDOW(S), 2 DOOR(S) AND REPLACE WITH NEW. WORK TO COMPLY WITH RCO 612, RCO 308, AND RCO 113.6.1 WITH A U VALUE OF 0.35 OR BETTER.WINDOWS INFO: ENTIRE HOME DOORS INFO: FRONT AND REAR REMOVE EXISTING EXTERIOR WALL COVERING SYSTEM AND
010-033562-00 | 010-H050-03300 | 2023-09-08 | EMEPR2338350 |  | 0 | CHANGING OUTSIDE SERVICE 100 AMP SERVICE BONDING AND GROUNDING
010-033567-00 | 010-C043-05500 | 2020-03-26 | PMLSR2006323 |  | 0 | MLS SCOPE: WATER HEATER REPLACEMENT
010-033567-00 | 010-C043-05500 | 2020-02-13 | MMLSR2003233 |  | 0 | MLS SCOPE: REPLACEMENT OF A SINGLE FURNACE LICENSE NUMBER: H00056 ¦ SCOPE ITEM: FURNACES / AIR HANDLERS / RTUS
010-033570-00 | 010-R024-05700 | 2021-09-09 | RSWDR2135605 |  | 17651 | Remove existing shingle roof to deck and replace with new felt underlayment, ice barrier membrane at eave, necessary flashings, and new asphalt shingles. Work to comply with RCO chapter 9 & Manufacture installation instructions.Roof Info: Remove and repl
010-033570-00 | 010-R024-05700 | 2024-06-18 | MMLSR2424966 |  | 0 | MLS Scope: Replacement of a Single Furnace, A/C and/or Heat Pump License Number: H00286 ¦ Scope Item: air conditioning (including condensers, evaporators, compressors)
010-033572-00 | 010-K027-02100 | 2023-10-27 | MMLSR2345689 |  | 0 | MLS Scope: Replacement of a Single Furnace License Number: H00150 ¦ Scope Item: furnaces / air handlers / RTUs
010-033575-00 | 010-I012-02900 | 2019-10-09 | MMLSR1920597 |  | 0 | MLS SCOPE: REPLACEMENT OF A SINGLE FURNACE, A/C AND/OR HEAT PUMP LICENSE NUMBER: H00244 ¦ SCOPE ITEM: DUCTWORK / DAMPERS
010-033575-00 | 010-I012-02900 | 2019-10-16 | PMEPR1921254 |  | 0 | BUILDING PERMIT/PLAN REVIEW: ALTR1904453 INSTALL PLUMBING FOR BATHROOM AND SET FIXTURES ON 2ND FLOOR OF GARAGE FOR AN OFFICE
010-033575-00 | 010-I012-02900 | 2019-11-04 | MMEPR1922645 |  | 0 | BUILDING PERMIT/PLAN REVIEW: ALTR1904453 CONNECT INTERIOR HOUSE LINE TO UNDERGROUND GAS LINE FROM HOUSE TO GARAGE THAT WILL FEED A FURNACE IN THE GARAGE. LICENSE NUMBER: P00149 ¦ SCOPE ITEM: FUEL GAS OR LP GAS
010-033575-00 | 010-I012-02900 | 2019-05-09 | ALTR1904453 |  | 30000 | ALT 2STY 1FAM BRK DWG TO BUILD PRIVATE STUDY WITH FULL BATH ABOVE EXISTING DETACHED 3 CAR FRAMED GARAGE. NOT FOR SLEEPING USE. NO COOKING EQUIPMENT PERMITTED. SEPARATE MEP PERMITS REQUIRED.
010-033575-00 | 010-I012-02900 | 2019-12-10 | MMEPR1925590 |  | 0 | BUILDING PERMIT/PLAN REVIEW: ALTR1904453 NEW FURNACE & DUCT LINES LICENSE NUMBER: H00244
010-033575-00 | 010-I012-02900 | 2019-10-11 | EMEPR1920816 |  | 0 | BUILDING PERMIT/PLAN REVIEW: ALTR1904453 ELECTRICAL FOR 2 STY DETACHED GARAGE
010-033575-00 | 010-I012-02900 | 2020-06-12 |  |  | 30000 | RECHECK 2021 FOR COMPL OF LIV AREA ABOVE GARAGE
010-033577-00 | 010-D042-07700 | 2020-12-30 | PMLSR2027070 |  | 0 | MLS Scope: Back water valve
010-033580-00 | 010-I026-04900 | 2020-09-04 |  |  |  | FIRE DAMAGE REPAIR TO OP
010-033581-00 | 010-P008-04400 | 2021-07-16 |  |  |  | RECK FOR TOT INT/EXT REHAB
010-033584-00 | 010-J020-09200 | 2020-03-13 | MMEPR2005448 |  | 0 | BUILDING PERMIT/PLAN REVIEW: ALTR1911215 INSTALL 3 GAS LOGS IN EXISTING FIRE PLACES LICENSE NUMBER: H00209 ¦ SCOPE ITEM: GAS LOGS
010-033584-00 | 010-J020-09200 | 2021-02-26 |  |  |  | POSSIBLE REHAB
010-033584-00 | 010-J020-09200 | 2020-01-06 | MMEPR2000252 |  | 0 | BUILDING PERMIT/PLAN REVIEW: ALTR1911215 REPLACE FURNACE A/C & DUCTWORK THROUGHOUT HOUSE LICENSE NUMBER: H00209 ¦ SCOPE ITEM: FURNACES / AIR HANDLERS / RTUS
010-033584-00 | 010-J020-09200 | 2020-01-03 | PMEPR2000123 |  | 0 | BUILDING PERMIT/PLAN REVIEW: ALTR1911215 REPLACE DRAIN AND SUPPLIES AS NEEDED
010-033584-00 | 010-J020-09200 | 2022-05-20 |  |  |  | RECK 2023 FOR DET GAR COMPLN
010-033584-00 | 010-J020-09200 | 2020-01-03 | MMEPR2000124 |  | 0 | BUILDING PERMIT/PLAN REVIEW: ALTR1911215 REPLACE GAS LINES AS NEEDED LICENSE NUMBER: P00723
010-033584-00 | 010-J020-09200 | 2020-01-03 | MMEPR2000124 |  | 0 | BUILDING PERMIT/PLAN REVIEW: ALTR1911215 REPLACE GAS LINES AS NEEDED LICENSE NUMBER: P00723
010-033584-00 | 010-J020-09200 | 2020-01-03 | PMEPR2000123 |  | 0 | BUILDING PERMIT/PLAN REVIEW: ALTR1911215 REPLACE DRAIN AND SUPPLIES AS NEEDED
010-033584-00 | 010-J020-09200 | 2020-01-03 | EMEPR2000175 |  | 0 | BUILDING PERMIT/PLAN REVIEW: ALTR1911215 COMPLETE RE-WIRE AS PER NEC
010-033584-00 | 010-J020-09200 | 2023-04-27 |  |  |  | DET GARAGE
010-033586-00 | 010-H069-06300 | 2019-11-21 | ALTR1912388 |  | 76393 | PLAN APPROVAL: FINAL REVIEWED FOR COMPLIANCE UNDER: 2019 RESIDENTIAL CODE OF OHIO USE/OCCUPANCY GROUP: 1, 2, 3 FAMILY DWELLING CONSTRUCTION TYPE: V-B DESCRIPTION OF WORK: ALTER A 2 STORY FRAMED, 1 FAMILY DWELLING.DESCRIPTION OF WORK IS REMODEL T
010-033586-00 | 010-H069-06300 | 2020-12-07 | PMLSR2025404 |  | 0 | MLS Scope: Water Heater Replacement
010-033586-00 | 010-H069-06300 | 2022-05-11 | EMEPR2219084 |  | 0 | BUILDING PERMIT/PLAN REVIEW: ALTR2202874 RENOVATION
010-033586-00 | 010-H069-06300 | 2022-01-10 | ALTR2202874 |  | 25000 | PLAN APPROVAL: FINAL REVIEWED FOR COMPLIANCE UNDER: 2019 RESIDENTIAL CODE OF OHIO USE/OCCUPANCY GROUP: 1, 2, 3 FAMILY DWELLING CONSTRUCTION TYPE: V-B DESCRIPTION OF WORK: ALTER A 2 STORY FRAMED, 1 FAMILY DWELLING BY BUILDING A 16?X6? COVERED POR
010-033586-00 | 010-H069-06300 | 2020-03-09 | ALTR1912388 |  | 76393
010-033586-00 | 010-H069-06300 | 2020-02-25 | EMEPR2004129 |  | 0 | BUILDING PERMIT/PLAN REVIEW: ALTR1912388 WIRE MASTER BATH REMODEL, MASTER BEDROOM REMODEL, BEDROOM 2 REMODEL, 200AMP SERVICE UPGRADE
010-033586-00 | 010-H069-06300 | 2020-01-07 | PMEPR2000324 |  | 0 | BUILDING PERMIT/PLAN REVIEW: ALTR1912388 DWV AND WATER LINE WORK AS REQUIRED FOR ROUGH-IN OF THE HALL BATH, MASTER BATH WITH WASHER CONNECTIONS AND STACK WITH RISERS FOR FUTURE USE TO THE THIRD FLOOR.
010-033586-00 | 010-H069-06300 | 2019-12-31 | MMEPR1927055 |  | 0 | BUILDING PERMIT/PLAN REVIEW: ALTR1912388 BATHROOM REMODEL VENT (3) FANS; MODIFY DUCT; CA202000-R LICENSE NUMBER: H00140 ¦ SCOPE ITEM: DUCTWORK / DAMPERS
010-033587-00 | 010-C022-06100 | 2020-05-12 | EMEPR2008970 |  | 0 | INSTALL NEW 200 AMP SERVICE
010-033587-00 | 010-C022-06100 | 2020-05-06 | ALTR2003949 |  | 16000 | PLAN APPROVAL: FINAL REVIEWED FOR COMPLIANCE UNDER: 2019 RESIDENTIAL CODE OF OHIO USE/OCCUPANCY GROUP: 1, 2, 3 FAMILY DWELLING CONSTRUCTION TYPE: V-B DESCRIPTION OF WORK: ALTER A 2 STORY FRAMED, 1 FAMILY DWELLING BY BUILDING A 22’X22’ DETACHED G
010-033587-00 | 010-C022-06100 | 2020-05-12 | RSWDR2001843 |  | 9500 | REMOVE EXISTING 8 WINDOW(S), 2 DOOR(S) AND REPLACE WITH NEW. WORK TO COMPLY WITH RCO 612, RCO 308, AND RCO 113.6.1 WITH A U VALUE OF 0.35 OR BETTER. REMOVE EXISTING EXTERIOR WALL COVERING SYSTEM AND REPLACE WITH NEW EXTERIOR SIDING OVER AN APPROVED WA
010-033588-00 | 010-D040-08100 | 2019-01-25 |  |  |  | REHAB
010-033591-00 | 010-J031-08100 | 2019-01-18 |  |  |  | COMP OF INT REMOD
010-033591-00 | 010-J031-08100 | 2020-01-15 |  |  |  | CRA (710) 10 YR (2020-2029) 100% ABT ON THE IINCREASE IN BLDG VALUE DUE TO REMOD.
010-033591-00 | 010-J031-08100 | 2019-07-09 | EMEPR1913244 |  | 0 | BUILDING PERMIT/PLAN REVIEW: ADDR1903530 WIRE GARAGE TO CODE
010-033591-00 | 010-J031-08100 | 2019-04-16 | ADDR1903530 |  | 15650 | ALTER EXISTING DWELLING TO BUILD 20 X 20 DETACHED GARAGE
010-033591-00 | 010-J031-08100 | 2019-02-12 | MMEPR1902847 |  | 0 | BUILDING PERMIT/PLAN REVIEW: RBLD1804074 FUEL GAS PER PLANS LICENSE NUMBER: P00095
010-033593-00 | 010-B008-06100 | 2023-08-29 | MMLSR2336698 |  | 0 | MLS SCOPE: REPLACEMENT OF A SINGLE FURNACE, A/C AND/OR HEAT PUMP LICENSE NUMBER: H00429 ¦ SCOPE ITEM: FURNACES / AIR HANDLERS / RTUS
010-033593-00 | 010-B008-06100 | 2023-08-07 | EMEPR2333384 |  | 0 | NEW CIRCUITS FOR AIR-CONDITIONER, GAS FURNACE AND EXTERIOR OUTLET
010-033597-00 | 010-K035-15800 | 2021-01-18 | EMEPR2101151 |  | 0 | REPLACE 200A OVERHEAD METERBASE, WEATHERHEAD. AEP- D- 104 984 803 R- 103 646 488 RESIDENCE IS OCCUPIED
010-033605-00 | 010-K033-05300 | 2021-12-16 | PMLSR2149340 |  | 0 | MLS SCOPE: WATER HEATER REPLACEMENT
010-033606-00 | 010-I026-05200 | 2024-07-08 |  |  |  | POSS NC
010-033608-00 | 010-B018-06700 | 2022-07-08 | MMLSR2227556 |  | 0 | MLS SCOPE: REPLACEMENT OF A SINGLE FURNACE, A/C AND/OR HEAT PUMP LICENSE NUMBER: H00150 ¦ SCOPE ITEM: FURNACES / AIR HANDLERS / RTUS
010-033611-00 | 010-R056-09800 | 2024-09-10 | PMEPI2436660 |  | 6029 | ALTER ONE FAMILY 2 STORY DWELLING BY INSTALLING SUMP PUMP AND PIT ONLY
010-033611-00 | 010-R056-09800 | 2024-09-10 | EMEPR2436776 |  | 0 | Building Permit/Plan Review: pmepi2436660 Install dedicated gfi for sump pump.
010-033616-00 | 010-K035-14700 | 2020-10-20 | EMEPR2021812 |  | 0 | REPLACED WIRES IN 100AMP RISER. REPLACED SERVICE ENTRANCE CABLE AND INSTALLED GROUND RODS
010-033616-00 | 010-K035-14700 | 2022-11-02 | MMLSR2244162 |  | 0 | MLS Scope: Replacement of a Single Furnace, A/C and/or Heat Pump License Number: H01127 ¦ Scope Item: air conditioning (including condensers, evaporators, compressors) License Number: H01127 ¦ Scope Item: furnaces / air handlers / RTUs
010-033620-00 | 010-D016-00600 | 2019-11-25 | EMEPC1924487 |  | 0 | UPGRADING EXISTING 800A SERVICE, INSTALLING NEW 800A MDP TO FEED EXISTING PANELS AND EQUIPMENT. UPGRADING EXISTING GROUNDING TO BRING IT UP TO CODE.
010-033620-00 | 010-D016-00600 | 2023-06-14 | EMEPC2324922 |  | 0 | Installing new free standing 100A service to feed a 20A Gate opener.
010-033620-00 | 010-D016-00600 | 2024-10-02 | MMEPC2439928 |  | 0 | BUILDING PERMIT/PLAN REVIEW: PLEX2439423 INSTALL INFRARED TUBE HEATER IN EXISTING BLDG AND CONNECT TO EXISTING GAS LINE LICENSE NUMBER: H00546 ¦ SCOPE ITEM: INFRARED TUBE HEATERS
010-033620-00 | 010-D016-00600 | 2024-10-15 | ACS2441427 |  | 0 | PLAN REVIEW/BUILDING ORDER: PLEX2440252 ADVANCE CONSTRUCTION START FOR ELECTRICAL TOWARDS PLEX2440252
010-033620-00 | 010-D016-00600 | 2024-11-15 | EMEPC2445576 |  | 0 | BUILDING PERMIT/PLAN REVIEW: PLEX2440252 1777 MCKINLEY AVENUE INSTALL NEW 125A 480V 3-PHASE ELECTRICAL EQUIPMENT FEED TO NEW PLASMA CUTTER AND EQUIPMENT. WORK INCLUDES NEW RECEPTACLES, LIGHTING, HVLS FAN, EMERGENCY LIGHTING AND FUSED DISCONNECTS.
010-033627-00 | 010-J021-10400 | 2019-03-01 | MMLSR1903871 |  | 0 | MLS Scope: Replacement of a Single Furnace License Number: H00306 ¦ Scope Item: furnaces / air handlers / RTUs
010-033628-00 | 010-E050-01600 | 2021-01-25
010-033628-00 | 010-E050-01600 | 2019-01-29 |  |  |  | IMPROVEMENTS
010-033628-00 | 010-E050-01600 | 2020-01-02 |  |  |  | PROG NC
010-033634-00 | 010-C002-06500 | 2021-05-13 | PMEPC2117716 |  | 0 | REPIPING 4-COMP SINK FOR HEALTH DEPARTMENT COMPLIANCE. SEPARATING DRAINS TO 3 AND 1 USING EXISTING FLOOR SINKS AND PIPING
010-033642-00 | 010-P045-12900 | 2022-05-17 |  |  |  | RECK FOR POSS NC DWLG
010-033642-00 | 010-P045-12900 | 2023-03-08 |  |  |  | IMPROVEMENTS
010-033643-00 | 010-P045-13000 | 2022-05-17 |  |  |  | RECK FOR POSS NC DWLG
010-033643-00 | 010-P045-13000 | 2023-03-08 |  |  |  | IMPROVEMENTS
010-033643-00 | 010-P045-13000 | 2024-02-26 |  |  |  | NC
010-033644-00 | 010-P045-13100 | 2024-02-26 |  |  |  | NC
010-033644-00 | 010-P045-13100 | 2022-05-17 |  |  |  | RECK FOR POSS NC DWLG
010-033644-00 | 010-P045-13100 | 2023-03-08 |  |  |  | IMPROVEMENTS
010-033646-00 | 010-P045-13400 | 2022-05-17 |  |  |  | RECK FOR POSS DEMO/REHAB
010-033646-00 | 010-P045-13400 | 2022-03-07 | RSWDR2209774 |  | 8500 | REMOVE EXISTING 5 WINDOW(S), 2 DOOR(S) AND REPLACE WITH NEW. WORK TO COMPLY WITH RCO 612, RCO 308, AND RCO 113.6.1 WITH A U VALUE OF 0.35 OR BETTER. REMOVE EXISTING EXTERIOR WALL COVERING SYSTEM AND REPLACE WITH NEW EXTERIOR SIDING OVER AN APPROVED WA
010-033646-00 | 010-P045-13400 | 2021-12-20 | EMEPR2149722 |  | 0 | REPLACE OR REPAIR SERVICE AS REQUIRED PRIOR TO CONSTRUCTION PROJECT
010-033646-00 | 010-P045-13400 | 2019-01-02 |  |  |  | REHAB & OCC OR DEMO
010-033646-00 | 010-P045-13400 | 2019-09-24 |  |  |  | REHAB & OCC OR DEMO
010-033646-00 | 010-P045-13400 | 2023-03-08 |  |  |  | REHAB
010-033646-00 | 010-P045-13400 | 2021-02-12 |  |  |  | REHAB
010-033646-00 | 010-P045-13400 | 2025-02-07 |  |  |  | REHAB DWLG
010-033646-00 | 010-P045-13400 | 2024-02-23 |  |  |  | REHAB/DEMO
010-033647-00 | 010-P045-13300 | 2024-03-01 |  |  |  | RECK FOR ADDNS
010-033647-00 | 010-P045-13300 | 2023-05-18 | MMEPR2320585 |  | 0 | BUILDING PERMIT/PLAN REVIEW: RBLD1800633 INSTALL FURNACE, AC UNIT, AND 50' GAS LINE LICENSE NUMBER: H00924 ¦ SCOPE ITEM: FURNACES / AIR HANDLERS / RTUS
010-033647-00 | 010-P045-13300 | 2023-05-18 | PMEPR2320587 |  | 0 | BUILDING PERMIT/PLAN REVIEW: RBLD1800633 INSTALL WATER CLOSET, LAVATORY SINK, BATH TUB/SHOWER, KITCHEN SINK, HOT WATER HEATER, WASHER BOX, 150' WATER DISTRIBUTION PIPING, AND 100' DRAIN/WASTE/VENT.
010-033647-00 | 010-P045-13300 | 2023-11-20 | PMEPR2348844 |  | 0 | BUILDING PERMIT/PLAN REVIEW: RBLD1800633 EXECUTE PLUMBING PLAN IN ACCORDANCE WITH PRINTS
010-033647-00 | 010-P045-13300 | 2023-02-22 |  |  |  | RECK 2024 FOR COMPL OF SHIP CONTAINER CONVRSN
010-033647-00 | 010-P045-13300 | 2019-01-02 |  |  |  | NEW CONSTRUCTION
010-033647-00 | 010-P045-13300 | 2019-09-24 |  |  |  | NEW CONSTRUCTION
010-033647-00 | 010-P045-13300 | 2021-03-12 |  |  |  | DWLG
010-033647-00 | 010-P045-13300 | 2022-05-17 |  |  |  | RECK 2023 FOR COMPL OF SHIP CONTAINER CONVRSN
010-033647-00 | 010-P045-13300 | 2022-10-12 | EMEPR2241097 |  | 0 | BUILDING PERMIT/PLAN REVIEW: RBLD1800633 100 AMP SERVICE WIRING JUNCTION BOXES FOR TWO MODULAR UNITS TOGETHER PREWIRED
010-033651-00 | 010-J030-03300 | 2019-12-17 | MMEPR1926118 |  | 0 | BUILDING PERMIT/PLAN REVIEW: ALTR1904525 REPLACE EXISTING FURNACE & AC UNITS, MODIFY AND REPLACE DUCTWORK LICENSE NUMBER: H00745 ¦ SCOPE ITEM: FURNACES / AIR HANDLERS / RTUS LICENSE NUMBER: H00745 ¦ SCOPE ITEM: AIR CONDITIONING (INCLUDING CONDENSERS,
010-033651-00 | 010-J030-03300 | 2020-05-11 | PMEPR2008801 |  | 0 | BUILDING PERMIT/PLAN REVIEW: ALTR1904525 FINAL PLUMBING
010-033651-00 | 010-J030-03300 | 2019-12-27 |  |  | 22000 | GARAGE, REAR PORCH, REHAB INT/EXT
010-033651-00 | 010-J030-03300 | 2019-09-10 | PMEPR1918232 |  | 0 | BUILDING PERMIT/PLAN REVIEW: ALTR1904525 INSTALL PEX WATER, PVC DRAIN AND VENT SERVICING 2 FULL BATHROOMS, 2 HALF BATHS AND 2 LAUNDRY BOXES
010-033651-00 | 010-J030-03300 | 2019-05-10 | ALTR1904525 |  | 22000 | ALT 2FAM 2STY FRM DWG TO OVERLAY INTERIOR WALLS WITH 1/4 GYP BOARD AND BUILD UL-U305 SEPARATION WALL IN ATTIC. BUILD NEW 20'X20' DETACHED FRAME 2 CAR GARAGE ON MONOLITHIC SLAB W/ THICKENED FOOTER. EA SIDE: ADD 4'X5' REAR PORCH OVER EXISTING CONC STOOP. A
010-033651-00 | 010-J030-03300 | 2019-07-01 | EMEPR1912669 |  | 0 | BUILDING PERMIT/PLAN REVIEW: ALTR1904525 ELECTRIC PER PLANS
010-033651-00 | 010-J030-03300 | 2019-12-02 | EMEPR1924862 |  | 0 | BUILDING PERMIT/PLAN REVIEW: ALTR1904525 REWIRE HOUSE TO CODE
010-033654-00 | 010-K079-06500 | 2023-05-08 |  |  | 5000 | TOT INT/EXT REHAB
010-033654-00 | 010-K079-06500 | 2021-03-23 | RSWDR2110136 |  | 5000 | REMOVE EXISTING 12 WINDOW(S), 2 DOOR(S) AND REPLACE WITH NEW. WORK TO COMPLY WITH RCO 612, RCO 308, AND RCO 113.6.1 WITH A U VALUE OF 0.35 OR BETTER. REMOVE EXISTING EXTERIOR WALL COVERING SYSTEM AND REPLACE WITH NEW EXTERIOR SIDING OVER AN APPROVED WA
010-033654-00 | 010-K079-06500 | 2024-01-12 |  |  |  | DEMO/REHAB
010-033659-00 | 010-J034-09400 | 2021-02-04 | RSWDR2104319 |  | 22000 | REMOVE EXISTING 11 WINDOW(S), 0 DOOR(S) AND REPLACE WITH NEW. WORK TO COMPLY WITH RCO 612, RCO 308, AND RCO 113.6.1 WITH A U VALUE OF 0.35 OR BETTER. APPROVED PER COA GV-20-12-026 EXPIRATION 11-6-2021.
010-033659-00 | 010-J034-09400 | 2020-12-22 | RSWDR2006577 |  | 22000 | REMOVE EXISTING 11 WINDOW(S), 0 DOOR(S) AND REPLACE WITH NEW. WORK TO COMPLY WITH RCO 612, RCO 308, AND RCO 113.6.1 WITH A U VALUE OF 0.35 OR BETTER. GERMAN VILLAGE CERTIFICATE OF APPROPRIATENESS #GV-20-12-026, EXPIRATION 11-6-21 APPROVED PER COA GV-20-
010-033663-00 | 010-R065-01600 | 2020-08-04 | RSWDR2003698 |  | 3276 | REMOVE EXISTING 5 WINDOW(S), 0 DOOR(S) AND REPLACE WITH NEW. WORK TO COMPLY WITH RCO 612, RCO 308, AND RCO 113.6.1 WITH A U VALUE OF 0.35 OR BETTER.
010-033663-00 | 010-R065-01600 | 2022-02-07 | RSWDR2206084 |  | 6795 | REMOVE EXISTING SHINGLE ROOF TO DECK AND REPLACE WITH NEW FELT UNDERLAYMENT, ICE BARRIER MEMBRANE AT EAVE, NECESSARY FLASHINGS, AND NEW ASPHALT SHINGLES. WORK TO COMPLY WITH RCO CHAPTER 9 & MANUFACTURE INSTALLATION INSTRUCTIONS.
010-033664-00 | 010-D055-10400 | 2022-03-21 | MMLSR2211799 |  | 0 | MLS SCOPE: REPLACEMENT OF A SINGLE FURNACE, A/C AND/OR HEAT PUMP LICENSE NUMBER: H00855 ¦ SCOPE ITEM: AIR CONDITIONING (INCLUDING CONDENSERS, EVAPORATORS, COMPRESSORS) LICENSE NUMBER: H00855 ¦ SCOPE ITEM: FURNACES / AIR HANDLERS / RTUS
010-033664-00 | 010-D055-10400 | 2020-11-11 | PMEPI2010851 |  | 2700 | ALT 2 STY SINGLE FAMILY DWG BY INSTALLING SUMP WELL & PUMP FOR BLUEPRINT COLUMBUS. UNFINISHED BASEMENT. SEPARATE ELECTRIC REQUIRED FOR PUMP ELECTRIC IF NEEDED
010-033664-00 | 010-D055-10400 | 2021-03-19 | ALTR2109811 |  | 5600 | PLAN APPROVAL: FINAL REVIEWED FOR COMPLIANCE UNDER: 2019 RESIDENTIAL CODE OF OHIO USE/OCCUPANCY GROUP: 1, 2, 3 FAMILY DWELLING CONSTRUCTION TYPE: V-B DESCRIPTION OF WORK: ALTER A 2 STORY FRAMED, 1 FAMILY DWELLING: SCOPE OF WORK IS TO REMOVE EXI
010-033664-00 | 010-D055-10400 | 2020-11-19 | EMEPR2024340 |  | 0 | BUILDING PERMIT/PLAN REVIEW: PMEPI2010851 ALT 2 STY SINGLE FAMILY DWG BY INSTALLING NEW ELECTRICAL OUTLET FOR SUMP PUMP
010-033665-00 | 010-K065-07500 | 2024-10-22 | EMLSR2442502 |  | 0 | MLS Scope: Temporary/Freestanding Service (up to 200 Amps during construction)
010-033665-00 | 010-K065-07500 | 2024-10-18 | PMEPR2442025 |  | 0 | Building Permit/Plan Review: NEWR2427967 Run new PVC drain lines and PEX water lines as needed and set fixtures for the kitchen and baths and electric hot water tank on the approved plans.
010-033667-00 | 010-H064-01000 | 2019-01-01 |  | REVI
010-033667-00 | 010-H064-01000 | 2019-04-10 | EMEPR1906709 |  | 0 | INSTALLL NEW PIPE RISER CABLE DUE TO ARCING
010-033672-00 | 010-G048-03300 | 2021-10-22 | MMEPC2141868 |  | 0 | REPLACE THREE EXISTING FURNACE AND TWO AIR CONDITIONERS License Number: H00020 ¦ Scope Item: air conditioning (including condensers, evaporators, compressors)
010-033673-00 | 010-J030-01400 | 2019-02-07 |  |  | 160578.76 | CRA (710) 100-YR (2019-2028) 100% ABT ON THE INCREASE IN BLDG VALUE DUE TO REMOD. THIS PARCEL IS GOING FROM EXEMPT> TAXABLE> ABATED.
010-033674-00 | 010-P037-01200 | 2020-03-17 | PMEPR2005732 |  | 0 | BUILDING PERMIT/PLAN REVIEW: ALTR1912634 NEW FULL BATH ON SECOND FLOOR.
010-033674-00 | 010-P037-01200 | 2020-03-18 | EMEPR2005758 |  | 0 | BUILDING PERMIT/PLAN REVIEW: ALTR1912634 INSTALL 200 AMP SERVICE REWIRE HOUSE
010-033674-00 | 010-P037-01200 | 2020-02-27 | MMEPR2004282 |  | 0 | BUILDING PERMIT/PLAN REVIEW: ALTR1912634 REMOVE, REPAIR AND REPLACE EXISTING SUPPLY AIR DUCTS TO 2ND FLOOR,INSTALL RETURN AIR DUCT TO 2ND FLOOR,VENT BATHROOM EXHAUST FANS, REPLACE DRIER VENT,AND REPLACE EXISTINF GAS FUYRNACE WITH HIGH EFFICIENCY UNIT.
010-033676-00 | 010-R026-06000 | 2024-10-30 | PMEPI2443388 |  | 5719 | ALTER ONE FAMILY 2 STORY DWELLING BY INSTALLING SUMP PUMP AND PIT ONLY
010-033676-00 | 010-R026-06000 | 2024-11-21 | EMEPR2446324 |  | 0 | Building Permit/Plan Review: pmepi2443388 Install dedicated gfi for sump pump.
010-033678-00 | 010-F020-10600 | 2024-11-25 | MMLSR2446636 |  | 0 | MLS SCOPE: REPLACEMENT OF A SINGLE FURNACE, A/C AND/OR HEAT PUMP LICENSE NUMBER: H01366 ¦ SCOPE ITEM: AIR CONDITIONING (INCLUDING CONDENSERS, EVAPORATORS, COMPRESSORS)
010-033678-00 | 010-F020-10600 | 2021-03-31 | RSWDR2111316 |  | 13000 | Remove existing shingle roof to deck and replace with new felt underlayment, ice barrier membrane at eave, necessary flashings, and new asphalt shingles. Work to comply with RCO chapter 9 & Manufacture installation instructions.
010-033679-00 | 010-F012-07300 | 2019-06-06 | MMLSM1910845 |  | 0 | MLS Scope: Replacement of a Single Furnace License Number: H00169 ¦ Scope Item: furnaces / air handlers / RTUs
010-033679-00 | 010-F012-07300 | 2021-11-04 | MMEPR2143961 |  | 0 | BUILDING PERMIT/PLAN REVIEW: ALTR2103783 ADD RETURN AIR TO 2ND FLOOR, VENTING FOR NEW EXHAUST FANS LICENSE NUMBER: H00755 ¦ SCOPE ITEM: DUCTWORK / DAMPERS
010-033679-00 | 010-F012-07300 | 2021-08-27 | EMEPR2134161 |  | 0 | Building Permit/Plan Review: ALTR2103783 New wiring as required
010-033679-00 | 010-F012-07300 | 2021-02-01 | ALTR2103783 |  | 150000 | Plan Approval: Final Reviewed For Compliance Under: 2019 Residential Code Of Ohio Description Of Work: Alter a 2 Story Frame, 2 Family Dwelling Full Basement, Unfinished, residence. Renovation includes alteration to Unit 187 only, 3 BR, 2 ½ BA
010-033679-00 | 010-F012-07300 | 2021-11-01 | PMEPR2143357 |  | 0 | BUILDING PERMIT/PLAN REVIEW: ALTR2103783 WORK RELATED TO BUILDING PERMIT
010-033679-00 | 010-F012-07300 | 2021-10-13 | MMLSR2140520 |  | 0 | Building Permit/Plan Review: ALTR2103783 MLS Scope: Replacement of a Single A/C Unit or Heat Pump License Number: H00755 ¦ Scope Item: air conditioning (including condensers, evaporators, compressors)
010-033680-00 | 010-F012-12000 | 2022-12-15 | RSWDR2249827 |  | 16000 | Remove existing shingle roof to deck and replace with new felt underlayment, ice barrier membrane at eave, necessary flashings, and new asphalt shingles. Work to comply with RCO chapter 9 & Manufacture installation instructions.
010-033684-00 | 010-D019-01400 | 2020-08-04 | MMEPR2015687 |  | 0 | REPLACE FURNACE ,REPLACE (6)EXISTING SUPPLY FLEX DUCTS WITH NEW FLEX ADD AIR CONDITIONER LICENSE NUMBER: H00381 ¦ SCOPE ITEM: FURNACES / AIR HANDLERS / RTUS
010-033686-00 | 010-J059-04900 | 2020-01-10 | PMLSR2000738 |  | 0 | MLS SCOPE: WATER HEATER REPLACEMENT
010-033686-00 | 010-J059-04900 | 2024-02-13 | RSWDR2407064 |  | 3500 | REMOVE EXISTING 0 WINDOW(S), 3 DOOR(S) AND REPLACE WITH NEW. WORK TO COMPLY WITH RCO 612, RCO 308, AND RCO 113.6.1 WITH A U VALUE OF 0.35 OR BETTER. DOORS INFO: FRONT BACK & SIDE. REMOVE EXISTING EXTERIOR WALL COVERING SYSTEM AND REPLACE WITH NEW EXTER
010-033687-00 | 010-J052-03400 | 2024-05-28 | RSWDR2421559 |  | 10950 | Remove existing 22 window(s), 0 door(s) and replace with new. Work to comply with RCO 612, RCO 308, and RCO 113.6.1 with a U Value of 0.35 or Better.
010-033687-00 | 010-J052-03400 | 2020-02-04 |  |  |  | FURNACE
010-033687-00 | 010-J052-03400 | 2019-02-04 | MMLSR1902210 |  | 0 | MLS SCOPE: REPLACEMENT OF A SINGLE FURNACE LICENSE NUMBER: H00286 ¦ SCOPE ITEM: FURNACES / AIR HANDLERS / RTUS
010-033688-00 | 010-F019-06800 | 2023-05-08 | ALTR2319019 |  | 160000 | PLAN APPROVAL: FINAL REVIEWED FOR COMPLIANCE UNDER: 2019 RESIDENTIAL CODE OF OHIO USE/OCCUPANCY GROUP: 1, 2, 3 FAMILY DWELLING CONSTRUCTION TYPE: V-B DESCRIPTION OF WORK: ALTER A 2 STORY FRAMED, 2 FAMILY DWELLING: PROJECT SCOPE IS TO RENOVATE TH
010-033688-00 | 010-F019-06800 | 2023-06-02 | EMEPR2322811 |  | 0 | BUILDING PERMIT/PLAN REVIEW: ALTR2319019 INSTALL NEW ELECTRICAL PANEL. REWIRE DUPLEX PER PLANS. FOR 2 BED 1 1/2 BATH. AND LAUNDRY.
010-033688-00 | 010-F019-06800 | 2023-04-24 | EMEPR2316812 |  | 0 | NEW SERVICE FOR 266-268 YALE AVE
010-033688-00 | 010-F019-06800 | 2023-06-02 | EMEPR2322811 |  | 0 | BUILDING PERMIT/PLAN REVIEW: ALTR2319019 INSTALL NEW ELECTRICAL PANEL. REWIRE DUPLEX PER PLANS. FOR 2 BED 1 1/2 BATH. AND LAUNDRY.
010-033688-00 | 010-F019-06800 | 2023-06-02 | MMEPR2322807 |  | 0 | BUILDING PERMIT/PLAN REVIEW: ALTR2319019 INSTALLING 2 TON - 3 ZONE MINI SPLIT DUCTLESS SYSTEM IN EACH UNIT LICENSE NUMBER: HO9999
010-033688-00 | 010-F019-06800 | 2023-06-02 | MMEPR2322807 |  | 0 | BUILDING PERMIT/PLAN REVIEW: ALTR2319019 INSTALLING 2 TON - 3 ZONE MINI SPLIT DUCTLESS SYSTEM IN EACH UNIT LICENSE NUMBER: HO9999
010-033688-00 | 010-F019-06800 | 2023-06-02 | PMEPR2322816 |  | 0 | BUILDING PERMIT/PLAN REVIEW: ALTR2319019 INSTALL NEW DWV PIPING FOR 2 FULL BATHS, 2 1/2 BATHSD, 2 KITCHENS, 2 LAUNDRY, 2 TANKLESS HWH. INCLUDES PEX PLUMBING FOR WATER LINES.
010-033688-00 | 010-F019-06800 | 2023-06-02 | PMEPR2322816 |  | 0 | BUILDING PERMIT/PLAN REVIEW: ALTR2319019 INSTALL NEW DWV PIPING FOR 2 FULL BATHS, 2 1/2 BATHSD, 2 KITCHENS, 2 LAUNDRY, 2 TANKLESS HWH. INCLUDES PEX PLUMBING FOR WATER LINES.
010-033688-00 | 010-F019-06800 | 2024-07-24
010-033689-00 | 010-R022-00700 | 2021-11-16 | EMEPR2145530 |  | 0 | BUILDING PERMIT/PLAN REVIEW: ADDR2121475 WIRE NEW ADDITION.
010-033689-00 | 010-R022-00700 | 2022-08-15 | PMLSR2232851 |  | 0 | MLS SCOPE: WATER HEATER REPLACEMENT
010-033689-00 | 010-R022-00700 | 2021-06-09 | ADDR2121475 |  | 185000 | PLAN APPROVAL: FINAL REVIEWED FOR COMPLIANCE UNDER: 2019 RESIDENTIAL CODE OF OHIO USE/OCCUPANCY GROUP: 1, 2, 3 FAMILY DWELLING CONSTRUCTION TYPE: V-B DESCRIPTION OF WORK: ALTER A 2 STORY FRAMED, 1 FAMILY DWELLING BY BUILDING A ONE STORY WOOD FRA
010-033690-00 | 010-D082-00800 | 2021-06-02 | PMEPR2120559 |  | 0 | install acrylic tub liner and wall surround over existing tub and wall, replace existing valve fixture (connect to existing drain and existing supply lines)
010-033692-00 | 010-J017-02900 | 2024-06-21 | ROOFC2425713 |  | 111000 | GREEN ROOF (7600 SQ FT) REMOVE IMPROPERLY INSTALLED ASPHALT SHINGLE SMOOTH MODIFIED ROOF TO REMAIN. INSTALL RECOVERY BOARD AND MECHANICALLY FASTEN .060 TPO
010-033693-00 | 010-J010-01000 | 2023-07-26 | PMLSR2331188 |  | 0 | MLS SCOPE: WATER HEATER REPLACEMENT
010-033693-00 | 010-J010-01000 | 2022-12-27 | PMLSR2250922 |  | 0 | MLS SCOPE: WATER HEATER REPLACEMENT
010-033695-00 | 010-I045-10400 | 2019-12-02 | EMEPR1924799 |  | 0 | BUILDING PERMIT/PLAN REVIEW: ALTR1910373 ELECTRIC PER PLANS
010-033695-00 | 010-I045-10400 | 2020-04-30 | ALTR2003822 |  | 16000 | PLAN APPROVAL: FINAL REVIEWED FOR COMPLIANCE UNDER: 2019 RESIDENTIAL CODE OF OHIO USE/OCCUPANCY GROUP: 1, 2, 3 FAMILY DWELLING CONSTRUCTION TYPE: V-B DESCRIPTION OF WORK: ALTER A 2 STORY FRAMED, 1 FAMILY DWELLING BY BUILDING A 24’X26’ DETACHED G
010-033695-00 | 010-I045-10400 | 2020-07-30 | EMEPR2015468 |  | 0 | BUILDING PERMIT/PLAN REVIEW: ALTR2003822 GARAGE REWIRE
010-033695-00 | 010-I045-10400 | 2019-12-02 | PMEPR1924797 |  | 0 | BUILDING PERMIT/PLAN REVIEW: ALTR1910373 PLUMBING PER PLANS
010-033695-00 | 010-I045-10400 | 2019-12-02 | MMEPR1924801 |  | 0 | BUILDING PERMIT/PLAN REVIEW: ALTR1910373 MECHANICAL AND GAS LINES PER PLANS LICENSE NUMBER: HO9999
010-033695-00 | 010-I045-10400 | 2019-01-10 |  |  |  | REHAB & PORCH
010-033695-00 | 010-I045-10400 | 2019-09-10 | EMEPR1918217 |  | 0 | NEW 200 AMP SERVICE TO SECURE PROPERTY. INTERIOR TO BE DONE UNDER A SEPARATE PERMIT
010-033695-00 | 010-I045-10400 | 2019-09-06 | RSWDR1904519 |  | 40000 | REMOVE EXISTING 27 WINDOW(S), 3 DOOR(S) AND REPLACE WITH NEW. WORK TO COMPLY WITH RCO 612, RCO 308, AND RCO 113.6.1 WITH A U VALUE OF 0.35 OR BETTER. REMOVE EXISTING EXTERIOR WALL COVERING SYSTEM AND REPLACE WITH NEW EXTERIOR SIDING OVER AN APPROVED WA
010-033695-00 | 010-I045-10400 | 2019-01-10 |  |  |  | REHAB & PORCH
010-033699-00 | 010-H002-03400 | 2023-03-13 | PMEPR2311253 |  | 0 | install acrylic tub liner and wall surround over existing tub and wall, replace existing valve fixture (connect to existing drain and existing supply lines)
010-033700-00 | 010-H001-05700 | 2022-01-19 | RSWDR2204000 |  | 16038 | REMOVE EXISTING SHINGLE ROOF TO DECK AND REPLACE WITH NEW FELT UNDERLAYMENT, ICE BARRIER MEMBRANE AT EAVE, NECESSARY FLASHINGS, AND NEW ASPHALT SHINGLES. WORK TO COMPLY WITH RCO CHAPTER 9 & MANUFACTURE INSTALLATION INSTRUCTIONS.ROOF INFO: AR SUPREME 3 TA
010-033704-00 | 010-K026-09400 | 2021-10-14 | RSWDR2140787 |  | 17661 | REMOVE EXISTING SHINGLE ROOF TO DECK AND REPLACE WITH NEW FELT UNDERLAYMENT, ICE BARRIER MEMBRANE AT EAVE, NECESSARY FLASHINGS, AND NEW ASPHALT SHINGLES. WORK TO COMPLY WITH RCO CHAPTER 9 & MANUFACTURE INSTALLATION INSTRUCTIONS.ROOF INFO: REMOVE AND REPL
010-033704-00 | 010-K026-09400 | 2023-02-08 | MMEPR2306935 |  | 0 | Installation of new gas logs / glass burner system with connection to existing gas line. License Number: P00792 ¦ Scope Item: gas logs
010-033704-00 | 010-K026-09400 | 2021-02-03 | ADDR2104062 |  | 25000 | PLAN APPROVAL: FINAL REVIEWED FOR COMPLIANCE UNDER: 2019 RESIDENTIAL CODE OF OHIO USE/OCCUPANCY GROUP: 1, 2, 3 FAMILY DWELLING CONSTRUCTION TYPE: V-B DESCRIPTION OF WORK: ALTER A 2 STORY MASONRY FRAMED, 1 FAMILY DWELLING: PROJECT SCOPE IS TO RE
010-033704-00 | 010-K026-09400 | 2021-08-11 | EMEPR2131515 |  | 0 | BUILDING PERMIT/PLAN REVIEW: ADDR2104062 INTERIOR REMODEL ELECTRIC 2ND FLOOR, LIVING ROOM, KITCHEN, 200 AMP SERVICE UPGRADE
010-033707-00 | 010-C046-00600 | 2020-10-13 | FSUPC2009791 |  | 0 | 1037 E 5TH AV. 1 DRY CHEMICAL SYSTEM/104 LBS. AUTO BOUTIQUE COLLISION. INSTALL DRY CHEMICAL FIRE SUPPRESSION SYSTEM IN EXISTING PAINT SPRAY BOOTH. STAND ALONE PERMIT.
010-033707-00 | 010-C046-00600 | 2020-10-13 | FSUPC2009791 |  | 0 | 1037 E 5TH AV. 1 DRY CHEMICAL SYSTEM/104 LBS. AUTO BOUTIQUE COLLISION. INSTALL DRY CHEMICAL FIRE SUPPRESSION SYSTEM IN EXISTING PAINT SPRAY BOOTH. STAND ALONE PERMIT.
010-033710-00 | 010-B058-09500 | 2023-09-18 | PMLSR2339590 |  | 0 | MLS Scope: Water Heater Replacement
010-033711-00 | 010-H009-03600 | 2024-09-05 | EMEPR2436154 |  | 0 | Building Permit/Plan Review: SWPLR2433144 up to 50' of service wire 1 outdoor pool subpanel includes option to install customer supplied Intellicenter instead of pool panel if provided wiring for 1 pump wiring for 1 heater (electric or gas) wiring for 1
010-033711-00 | 010-H009-03600 | 2024-08-14 | SWPLR2433144 |  | 122632 | Plan Approval: Final Reviewed For Compliance Under: 2019 Residential Code Of Ohio Use/Occupancy Group: 1, 2, 3 Family Dwelling Construction Type: V-B Description Of Work: Alter a 2 Story Framed, 1 Family Dwelling by building a concrete inground
010-033711-00 | 010-H009-03600 | 2023-10-19 | MMEPR2344737 |  | 0 | BUILDING PERMIT/PLAN REVIEW: SWPLR2328691 INSTALL 1 PLASTIC GAS LINE TO POOL HEATER AND GAS GRILL LICENSE NUMBER: P00584 ¦ SCOPE ITEM: FUEL GAS OR LP GAS
010-033711-00 | 010-H009-03600 | 2023-11-15 | EMEPR2348377 |  | 0 | Building Permit/Plan Review: SWPLR2328691 Pool Electric
010-033711-00 | 010-H009-03600 | 2021-08-24 | MMLSR2133447 |  | 0 | MLS Scope: Replacement of a Single Furnace, A/C and/or Heat Pump License Number: H00150 ¦ Scope Item: furnaces / air handlers / RTUs
010-033718-00 | 010-R026-04000 | 2019-05-25 | RSWDR1902465 |  | 986 | REMOVE EXISTING 0 WINDOW(S), 1 DOOR(S) AND REPLACE WITH NEW. WORK TO COMPLY WITH RCO 612, RCO 308, AND RCO 113.6.1 WITH A U VALUE OF 0.35 OR BETTER. DOORS INFO: LEFT HAND SWING, INSULATED STEEL, PRIMED, PRE-HUNG REPLACEMENT DOOR: LIKE FOR LIKE OPENING N
010-033721-00 | 010-I036-08200 | 2022-08-04 | RSWDR2231592 |  | 6500 | INSTALL NEW METAL ROOF OVER EXISTING ROOF. WORK TO COMPLY WITH RCO 905.2 & MANUFACTURE INSTALLATION INSTRUCTIONS.
010-033722-00 | 010-B011-03000 | 2022-03-03 | RSWDR2209559 |  | 10500 | REMOVE EXISTING SHINGLE ROOF TO DECK AND REPLACE WITH NEW FELT UNDERLAYMENT, ICE BARRIER MEMBRANE AT EAVE, NECESSARY FLASHINGS, AND NEW ASPHALT SHINGLES. WORK TO COMPLY WITH RCO CHAPTER 9 & MANUFACTURE INSTALLATION INSTRUCTIONS.ROOF INFO: REMOVE AND REPL
010-033722-00 | 010-B011-03000 | 2021-05-20 | MMLSR2118663 |  | 0 | MLS Scope: Replacement of a Single Furnace, A/C and/or Heat Pump License Number: H00425 ¦ Scope Item: air conditioning (including condensers, evaporators, compressors)
010-033723-00 | 010-D041-01800 | 2023-02-01 | EMEPC2305967 |  | 0 | BUILDING PERMIT/PLAN REVIEW: ALTC2229302 WIRE BATHRROM EXHAUST FAN, 1 DRYER RECEPTACLE AND ONE WASHER RECEPTACLE AS PER APPROVED PLANS.
010-033723-00 | 010-D041-01800 | 2023-03-31 | MMEPC2313660 |  | 0 | BUILDING PERMIT/PLAN REVIEW: ALTC2229302 HIGHLAND YOUTH: (1) CEILING FAN W/DUCT; DRYER VENT; CA232233-LT LICENSE NUMBER: H00140 ¦ SCOPE ITEM: DUCTWORK / DAMPERS
010-033723-00 | 010-D041-01800 | 2019-02-01 |  |  |  | IMPROVEMENTS
010-033723-00 | 010-D041-01800 | 2023-01-23 | PMEPC2304544 |  | 0 | BUILDING PERMIT/PLAN REVIEW: ALTC2229302 INSTALL PLUMBING DRAINS, VENTS, WATER LINES, AND FIXTURES PER ASSOCIATED BUILDING PERMIT NUMBER ALTC2229302
010-033724-00 | 010-R062-05500 | 2021-07-07 | MMLSR2125976 |  | 0 | MLS Scope: Replacement of a Single A/C Unit or Heat Pump License Number: H00150 ¦ Scope Item: air conditioning (including condensers, evaporators, compressors)
010-033724-00 | 010-R062-05500 | 2024-02-19 | EMEPR2407647 |  | 0 | 200 AMP PANEL/SERVICE UPGRADE.
010-033724-00 | 010-R062-05500 | 2023-04-19 | PMLSR2316141 |  | 0 | MLS Scope: Water Heater Replacement
010-033728-00 | 010-B050-01000 | 2023-04-10 | PMLSC2314952 |  | 0 | MLS Scope: Water Heater Replacement
010-033730-00 | 010-P008-03400 | 2019-10-01 | RSWDR1904982 |  | 13800 | REMOVE EXISTING SHINGLE ROOF TO DECK AND REPLACE WITH NEW FELT UNDERLAYMENT, ICE BARRIER MEMBRANE AT EAVE, NECESSARY FLASHINGS, AND NEW ASPHALT SHINGLES. WORK TO COMPLY WITH RCO CHAPTER 9 & MANUFACTURE INSTALLATION INSTRUCTIONS.
010-033730-00 | 010-P008-03400 | 2020-12-01 | EMEPR2025034 |  | 0 | Install new circuit for sump pump Replace 100 amp panel
010-033730-00 | 010-P008-03400 | 2020-10-06 | ALTR2009574 |  | 9280 | ALT 1 STY SINGLE FAMILY DWG BY INSTALLING INTERIOR PERIMETER DRAIN. MLS
010-033732-00 | 010-B042-04800 | 2019-01-01 |  |  |  | SPL_NWP_VD
010-033732-00 | 010-B042-04800 | 2019-01-01 |  |  |  | SPL/NWP/VD
010-033734-00 | 010-B042-04200 | 2019-01-01 |  | REVI
010-033735-00 | 010-B042-04100 | 2019-01-01 |  | REVI
010-033735-00 | 010-B042-04100 | 2022-06-03 | MMLSR2222668 |  | 0 | MLS SCOPE: REPLACEMENT OF A SINGLE FURNACE, A/C AND/OR HEAT PUMP LICENSE NUMBER: H00578 ¦ SCOPE ITEM: FURNACES / AIR HANDLERS / RTUS
010-033735-00 | 010-B042-04100 | 2022-10-05 | MMEPR2239932 |  | 0 | RUN GAS LINE FROM METER TO FURNACE. FURNACE IS ONLY GAS APPLIANCE. LICENSE NUMBER: P00894 ¦ SCOPE ITEM: FUEL GAS OR LP GAS
010-033738-00 | 010-B042-03600 | 2020-06-27 | PMEPR2012700 |  | 0 | BUILDING PERMIT/PLAN REVIEW: ALTR2003184 TOTAL REPLUMB
010-033738-00 | 010-B042-03600 | 2020-02-05 | RSWDR2000474 |  | 27000 | REMOVE EXISTING 20 WINDOW(S), 4 DOOR(S) AND REPLACE WITH NEW. WORK TO COMPLY WITH RCO 612, RCO 308, AND RCO 113.6.1 WITH A U VALUE OF 0.35 OR BETTER. REMOVE EXISTING EXTERIOR WALL COVERING SYSTEM AND REPLACE WITH NEW EXTERIOR SIDING OVER AN APPROVED WA
010-033738-00 | 010-B042-03600 | 2020-08-13 | MMEPR2016574 |  | 0 | BUILDING PERMIT/PLAN REVIEW: ALTR2003184 FURNACE, A/C, DUCT WORK, BATH FANS LICENSE NUMBER: H00507 ¦ SCOPE ITEM: FURNACES / AIR HANDLERS / RTUS
010-033738-00 | 010-B042-03600 | 2020-07-01 | EMEPR2013075 |  | 0 | BUILDING PERMIT/PLAN REVIEW: ALTR2003184 REWIRE AS REQUIRED
010-033738-00 | 010-B042-03600 | 2020-04-13 | ALTR2003184 |  | 125000 | PLAN APPROVAL: FINAL REVIEWED FOR COMPLIANCE UNDER: 2019 RESIDENTIAL CODE OF OHIO USE/OCCUPANCY GROUP: 1, 2, 3 FAMILY DWELLING CONSTRUCTION TYPE: V-B DESCRIPTION OF WORK: ALTER A 2 STORY FRAMED, 2 FAMILY DWELLING BY RENOVATING INTERIOR AND EXTER
010-033740-00 | 010-B042-02600 | 2021-05-13 | PMEPR2117717 |  | 0 | BUILDING PERMIT/PLAN REVIEW: ALTR2114936 DUPLEX FULL PLUMBING WATER HEATER 1 FULL BATH, LAUNDRY, KITCHEN ON EACH SIDE
010-033740-00 | 010-B042-02600 | 2019-09-18 |  |  |  | REHAB AND OCC
010-033740-00 | 010-B042-02600 | 2021-06-02 | MMEPR2120607 |  | 0 | BUILDING PERMIT/PLAN REVIEW: ALTR2114936 INSTALL NEW HVAC SYSTEMS AND DUCTWORK LICENSE NUMBER: H00745 ¦ SCOPE ITEM: FURNACES / AIR HANDLERS / RTUS
010-033740-00 | 010-B042-02600 | 2021-05-17 | EMEPR2118062 |  | 0 | BUILDING PERMIT/PLAN REVIEW: ALTR2114936 DUPLEX REWIRE
010-033740-00 | 010-B042-02600 | 2021-04-26 | ALTR2114936 |  | 100000 | PLAN APPROVAL: FINAL REVIEWED FOR COMPLIANCE UNDER: 2019 RESIDENTIAL CODE OF OHIO USE/OCCUPANCY GROUP: 1, 2, 3 FAMILY DWELLING CONSTRUCTION TYPE: V-B DESCRIPTION OF WORK: ALTER A 2 STORY FRAMED, 2 FAMILY DWELLING: PROJECT SCOPE IS TO RENOVATE T
010-033740-00 | 010-B042-02600 | 2021-04-26 |  |  |  | RECHECK FOR REHAB/OCC
010-033741-00 | 010-B042-02500 | 2025-03-26 |  |  |  | RECK 2026 FOR ADDNS.
010-033741-00 | 010-B042-02500 | 2023-04-24 | NEWR2316899 |  | 290000 | PLAN APPROVAL: FINAL REVIEWED FOR COMPLIANCE UNDER: 2019 RESIDENTIAL CODE OF OHIO USE/OCCUPANCY GROUP: 1 FAMILY DWELLING CONSTRUCTION TYPE: V-B DESCRIPTION OF WORK: BUILD A 2 STORY FRAMED, 1 FAMILY DWELLING ON FULL BASEMENT, UNFINISHED, WATERPR
010-033741-00 | 010-B042-02500 | 2022-07-21 | EMEPC2229468 |  | 0 | INSTALL POWER FOR SMALL CELL TOWER WITH METER BASE AND DISCONNECT
010-033741-00 | 010-B042-02500 | 2023-06-13 | PMEPR2324691 |  | 0 | BUILDING PERMIT/PLAN REVIEW: NEWR2316899 INSTALLING EJECTOR PIT FOR FLOOR DRAIN AND LAUNDRY IN BASEMENT AS SEWER COMES THROUGH BLOCK WALL. NEW DRAINS, VENTS, AND WATER LINES
010-033741-00 | 010-B042-02500 | 2023-07-27 | MMEPR2331442 |  | 0 | BUILDING PERMIT/PLAN REVIEW: NEWR2316899 INSTALL FURNACE, INDOOR COIL, AIR CONDITIONER, TWO RESTROOM EXHAUST FAN AND ALL ASSOCIATED DUCTWORK. LICENSE NUMBER: H00267 ¦ SCOPE ITEM: FURNACES / AIR HANDLERS / RTUS
010-033741-00 | 010-B042-02500 | 2023-07-19 | MMEPR2330133 |  | 0 | BUILDING PERMIT/PLAN REVIEW: NEWR2316899 INSTALLING GAS LINES FOR HOT WATER TANK, FURNACE, AND STOVE LICENSE NUMBER: P00744 ¦ SCOPE ITEM: FUEL GAS OR LP GAS
010-033741-00 | 010-B042-02500 | 2023-07-20 | EMEPR2330341 |  | 0 | BUILDING PERMIT/PLAN REVIEW: NEWR2316899 NEW ELECTRICAL CONSTRUCTION ON 3BEDROOM STICK BUILD. 2 STORY WITH BASEMENT.
010-033741-00 | 010-B042-02500 | 2024-04-30 |  |  |  | DWLG COMP
010-033742-00 | 010-B041-04000 | 2023-10-31 | RSWDM2346200 |  | 45000 | Removal of 40 window(s), 8 door(s) and replacement with same type and in same size openings in an existing multi-family building. No drawings or specs provided. A final structural inspection will be required to complete this permit. Work to comply with
010-033742-00 | 010-B041-04000 | 2024-08-23 | EMEPM2434594 |  | 0 | BUILDING PERMIT/PLAN REVIEW: ALTM2411438 INSTALL ROUGH AND FINISH ELECTRIC
010-033742-00 | 010-B041-04000 | 2024-06-03 | PMEPM2422609 |  | 0 | BUILDING PERMIT/PLAN REVIEW: ALTM2411438 RUN H20 AND DWV THROUGH UNITS
010-033742-00 | 010-B041-04000 | 2024-06-03 | MMEPM2422611 |  | 0 | BUILDING PERMIT/PLAN REVIEW: ALTM2411438 RUN NEW GAS LINE THROUGOUT UNITS LICENSE NUMBER: P00759 ¦ SCOPE ITEM: GAS LOGS
010-033742-00 | 010-B041-04000 | 2024-03-14 | ACS2411440 |  | 140000 | PLAN REVIEW/BUILDING ORDER: ALTM2411438 ADVANCED CONSTRUCTION START WITHIN THE INTERIOR ONLY IN A 4 UNIT 2-STORY W/BASEMENT APARTMENT BUILDING. WORK INCLUDES REMOVAL OF NON-LOAD BEARING WALLS AND NON-FIRE RATED WALLS / CEILINGS ONLY. APPLICANT PROCEEDS
010-033742-00 | 010-B041-04000 | 2024-01-19 | EMEPM2404155 |  | 0 | INSTALL 4 NEW 100 AMP PANELS WITH 2 GFCIS IN ESCH UNIT AND 2 NEW 2 GANG METER PAKS FOR TEMP POWER WHILE PLANS IS IN REVIEW.
010-033742-00 | 010-B041-04000 | 2024-06-18 | MMEPM2424979 |  | 0 | BUILDING PERMIT/PLAN REVIEW: ALTM2411438 INSTALL HVAC SYSTEM AS PER DRAWINGS LICENSE NUMBER: H00209
010-033742-00 | 010-B041-04000 | 2025-03-06
010-033743-00 | 010-M103L-03200 | 2023-05-22 | ALTC2321043 |  | 30000 | REMOVE DOOR AND FRAME FOR NEW DOUBLE DOORS, PATCH & PAINT, POLISH AND SEAL EXISTING FLOORS.
010-033743-00 | 010-M103L-03200 | 2023-06-23 | MMEPC2326202 |  | 0 | LIKE-FOR-LIKE REPLACEMENT OF (3) SPLIT SYSTEMS LICENSE NUMBER: H00114 ¦ SCOPE ITEM: FURNACES / AIR HANDLERS / RTUS
010-033743-00 | 010-M103L-03200 | 2023-06-05 | EMEPC2323140 |  | 0 | BUILDING PERMIT/PLAN REVIEW: PLEX2321183 ELECTRICAL FOR OFFICE/PRINT SHOP RELOCATION & RENOVATION
010-033743-00 | 010-M103L-03200 | 2024-03-04 | PMLSC2409689 |  | 0 | MLS SCOPE: WATER HEATER REPLACEMENT
010-033743-00 | 010-M103L-03200 | 2024-03-04 | PMLSC2409689 |  | 0 | MLS SCOPE: WATER HEATER REPLACEMENT
010-033745-00 | 010-B041-04800 | 2019-10-26 | PMLSR1921974 |  | 0 | MLS SCOPE: WATER HEATER REPLACEMENT
010-033745-00 | 010-B041-04800 | 2019-09-30 | EMEPR1919750 |  | 0 | NEW ELECTRICAL SERVICE
010-033745-00 | 010-B041-04800 | 2021-02-12 |  |  |  | RECHECK FOR INT REMOD
010-033745-00 | 010-B041-04800 | 2019-10-26 | MMLSR1921973 |  | 0 | MLS SCOPE: REPLACEMENT OF A SINGLE FURNACE LICENSE NUMBER: H00618 ¦ SCOPE ITEM: FURNACES / AIR HANDLERS / RTUS
010-033745-00 | 010-B041-04800 | 2020-03-17 |  |  |  | INT/EXT REHAB
010-033746-00 | 010-B041-04700 | 2025-03-05
010-033749-00 | 010-B042-06000 | 2021-05-28 |  |  |  | MORTGAGE CO REP STATES SQ FT OF THE DWLG IS NOT CORRECT. REVIEW & ADJUST AS NEEDED.
010-033750-00 | 010-B042-05800 | 2020-09-15 | EMEPR2018970 |  | 0 | PANEL/AC
010-033750-00 | 010-B042-05800 | 2020-08-25 | MMLSR2017369 |  | 0 | MLS SCOPE: REPLACEMENT OF A SINGLE FURNACE LICENSE NUMBER: H00150 ¦ SCOPE ITEM: FURNACES / AIR HANDLERS / RTUS
010-033752-00 | 010-B042-07100 | 2022-10-12 | RSWDR2241146 |  | 8000 | REMOVE EXISTING 12 WINDOW(S), 2 DOOR(S) AND REPLACE WITH NEW. WORK TO COMPLY WITH RCO 612, RCO 308, AND RCO 113.6.1 WITH A U VALUE OF 0.35 OR BETTER. WINDOWS INFO: REPLACING ALL SINGLE PANE WINDOWS WITH LOW-E VINLY WINDOWS . DOORS INFO: REPLACING THE FR
010-033752-00 | 010-B042-07100 | 2022-10-25 | EMEPR2243017 |  | 0 | INSTALL NEW 1100 AMP PANEL
010-033752-00 | 010-B042-07100 | 2023-04-11 | MMEPR2315128 |  | 0 | INSTALL NEW HIGH EFFICIENCY FURANCE ALONG WITH DUCTWORK LICENSE NUMBER: HO9999
010-033752-00 | 010-B042-07100 | 2023-03-28 | MMEPR2313083 |  | 0 | REPLACING ALL GAS LINES. LICENSE NUMBER: P00498 ¦ SCOPE ITEM: FUEL GAS OR LP GAS
010-033755-00 | 010-B041-08200 | 2019-01-09 | MMEPR1900527 |  | 0 | RUN NEW GAS LINE FROM METER ABOUT 8 IN WALL 90% TO ABOUT 80 BLACK IRON TO CONNECT TO EXISTING GAS LINE - METER WAS MOVED BY GAS COMPANY License Number: P00381
010-033759-00 | 010-B041-10200 | 2023-02-13 | PMEPR2307379 |  | 0 | BUILDING PERMIT/PLAN REVIEW: ALTR2241505 COMPLETE PLUMBING KITCHEN AND TWO FULL BATHROOM PLUMBING PER PLANS
010-033759-00 | 010-B041-10200 | 2022-10-14 | ALTR2241505 |  | 3000 | PLAN APPROVAL: FINAL REVIEWED FOR COMPLIANCE UNDER: 2019 RESIDENTIAL CODE OF OHIO USE/OCCUPANCY GROUP: 1, 2, 3 FAMILY DWELLING CONSTRUCTION TYPE: V-B DESCRIPTION OF WORK: ALTER A 1 STORY FRAMED, 1 FAMILY DWELLING: PROJECT SCOPE IS TO COMPLETELY R
010-033759-00 | 010-B041-10200 | 2023-02-13 | EMEPR2307376 |  | 0 | BUILDING PERMIT/PLAN REVIEW: ALTR2241505 COMPLETE ELECTRICAL WIRING PER PLANS
010-033759-00 | 010-B041-10200 | 2023-02-13 | MMEPR2307374 |  | 0 | BUILDING PERMIT/PLAN REVIEW: ALTR2241505 NEW HVAC WITH DUCT WORK INSTALL PER PLANS LICENSE NUMBER: HO9999
010-033759-00 | 010-B041-10200 | 2023-02-13 | MMEPR2307374 |  | 0 | BUILDING PERMIT/PLAN REVIEW: ALTR2241505 NEW HVAC WITH DUCT WORK INSTALL PER PLANS LICENSE NUMBER: HO9999
010-033759-00 | 010-B041-10200 | 2023-02-13 | EMEPR2307376 |  | 0 | BUILDING PERMIT/PLAN REVIEW: ALTR2241505 COMPLETE ELECTRICAL WIRING PER PLANS
010-033759-00 | 010-B041-10200 | 2023-02-13 | PMEPR2307379 |  | 0 | BUILDING PERMIT/PLAN REVIEW: ALTR2241505 COMPLETE PLUMBING KITCHEN AND TWO FULL BATHROOM PLUMBING PER PLANS
010-033759-00 | 010-B041-10200 | 2023-04-27 |  |  |  | RECK 2024 FOR REHAB COMPL
010-033759-00 | 010-B041-10200 | 2024-05-07 | MMEPR2418637 |  | 0 | BUILDING PERMIT/PLAN REVIEW: ALTR2241505 NEW GAS LINE CHECK LICENSE NUMBER: HO9999
010-033760-00 | 010-B041-10100 | 2021-09-22 | MMLSR2137663 |  | 0 | Building Permit/Plan Review: ALTR2123097 MLS Scope: Replacement of a Single Furnace, A/C and/or Heat Pump License Number: H00172 ¦ Scope Item: furnaces / air handlers / RTUs
010-033760-00 | 010-B041-10100 | 2021-08-17 | PMEPR2132451 |  | 0 | Building Permit/Plan Review: Altr2123097 New water and drain for fixtures hot water heater
010-033760-00 | 010-B041-10100 | 2021-10-27 | MMEPR2142732 |  | 0 | Building Permit/Plan Review: ALTR2123097 INSTALL FURNACE AND NECESSARY DUCT WORK License Number: H00172 ¦ Scope Item: furnaces / air handlers / RTUs
010-033760-00 | 010-B041-10100 | 2021-06-17 | ALTR2123097 |  | 30000 | Plan Approval: Final Reviewed For Compliance Under: 2019 Residential Code Of Ohio Use/Occupancy Group: 1, 2, 3 Family Dwelling Construction Type: V-B Description Of Work: Alter a 2 Story Framed, 1 Family Dwelling by replacing roof, windows, sidi
010-033760-00 | 010-B041-10100 | 2021-08-16 | EMEPR2132283 |  | 0 | Building Permit/Plan Review: ALTR2123097 Old work rewire. Some existing
010-033762-00 | 010-P008-03500 | 2019-09-09 | PMEPR1918073 |  | 0 | REPLACE 5FT OF UNDER GROUND BUILDING DRAIN INCLUDING FLOOR DRAIN REPLACE SECTION OF KITCHEN SINK STACK AND DRAIN FOR LAUNDRY TUB ALL MATERIAL APPROVED IN 702.1 OK PER GUY M.
010-033763-00 | 010-B041-09400 | 2019-01-01 |  | REVI
010-033764-00 | 010-B041-09300 | 2023-07-24 | NEWR2330686 |  | 400000 | PLAN APPROVAL: FINAL REVIEWED FOR COMPLIANCE UNDER: 2019 RESIDENTIAL CODE OF OHIO DESCRIPTION OF WORK: BUILD A 2 STORY FRAME, 2 FAMILY DWELLING FULL BASEMENT, UNFINISHED, WATERPROOFED, 3 BEDROOMS, 2 BATHROOMS, BASEMENT LAUNDRY. 4 MODULES, IN
010-033764-00 | 010-B041-09300 | 2024-04-30 |  |  |  | DUPLEX COMP
010-033764-00 | 010-B041-09300 | 2025-03-26 |  |  |  | RECK 2026 FOR ADDNS.
010-033764-00 | 010-B041-09300 | 2023-10-18 | MMEPR2344543 |  | 0 | BUILDING PERMIT/PLAN REVIEW: NEWR2330686 UNIBUILD DUPLEX USING 1 IN FLEX TO CATCH FURNACE AND HOT WATER TANK. OPPOSITE OF THE MAIN THERE IS A DITCH WITH A 1 IN SERVICE LINE TO CATCH UNIT WITH FURNACE A HOT WATER TANK LICENSE NUMBER: P00855 ¦ SCOPE ITEM
010-033764-00 | 010-B041-09300 | 2023-09-29 | MMEPR2341504 |  | 0 | BUILDING PERMIT/PLAN REVIEW: NEWR2330686 NEW BUILD COMPLETE HVAC INSTALLATION LICENSE NUMBER: H00846 ¦ SCOPE ITEM: FURNACES / AIR HANDLERS / RTUS
010-033764-00 | 010-B041-09300 | 2023-09-19 | EMLSR2339752 |  | 0 | MLS SCOPE: TEMPORARY/FREESTANDING SERVICE (UP TO 200 AMPS DURING CONSTRUCTION)
010-033764-00 | 010-B041-09300 | 2023-10-18 | EMEPR2344353 |  | 0 | BUILDING PERMIT/PLAN REVIEW: NEWR2330686 ROUGH, SERVICE AND FINISH WIRE PER PLANS
010-033764-00 | 010-B041-09300 | 2023-09-26 | PMEPR2340996 |  | 0 | BUILDING PERMIT/PLAN REVIEW: NEWR2330686 UNIBUILD DUPLEX HOOKING UP FIRST AND SECOND FLOOR DWV AND WATER LINES. RUN ALL DWV IN BASEMENT TO MAIN SEWER, AND WATER LINES TO POWER VENT WATER HEATER. VENTS IN ATTIC WILL ALSO BE DONE BY ME
010-033768-00 | 010-B042-08900 | 2022-12-08 | MMLSR2248825 |  | 0 | MLS Scope: Replacement of a Single Furnace License Number: H01005 ¦ Scope Item: furnaces / air handlers / RTUs
010-033773-00 | 010-B050-05100 | 2020-10-30 | RSWDR2005687 |  | 21131 | REMOVE EXISTING EXTERIOR WALL COVERING SYSTEM AND REPLACE WITH NEW EXTERIOR SIDING OVER AN APPROVED WATER-RESISTIVE BARRIER. WORK TO COMPLY WITH RCO 703. REMOVE EXISTING SHINGLE ROOF TO DECK AND REPLACE WITH NEW FELT UNDERLAYMENT, ICE BARRIER MEMBRANE
010-033773-00 | 010-B050-05100 | 2019-01-01 |  | REVI
010-033775-00 | 010-B050-04500 | 2019-01-01 |  | REVI
010-033776-00 | 010-B050-04400 | 2019-01-01 |  | REVI
010-033776-00 | 010-B050-04400 | 2021-04-13 | PMLSR2113085 |  | 0 | Water Heater Replacement
010-033777-00 | 010-B050-03500 | 2019-01-01 |  | REVI
010-033778-00 | 010-B050-03400 | 2019-01-01 |  | REVI
010-033780-00 | 010-B050-03200 | 2019-01-01 |  | REVI
010-033781-00 | 010-B050-02500 | 2019-01-01 |  | REVI
010-033784-00 | 010-B050-02200 | 2022-10-28 | MMLSR2243548 |  | 0 | MLS SCOPE: REPLACEMENT OF A SINGLE FURNACE, A/C AND/OR HEAT PUMP LICENSE NUMBER: H00105 ¦ SCOPE ITEM: EXHAUST SYSTEMS (HOODS, FANS, ETC)
010-033785-00 | 010-B050-08600 | 2021-09-22 | MMLSR2137449 |  | 0 | MLS Scope: Replacement of a Single Furnace License Number: H00425 ¦ Scope Item: furnaces / air handlers / RTUs
010-033787-00 | 010-B050-08400 | 2023-07-10 | MMLSR2328294 |  | 0 | MLS Scope: Replacement of a Single Furnace, A/C and/or Heat Pump License Number: H00425 ¦ Scope Item: air conditioning (including condensers, evaporators, compressors)
010-033789-00 | 010-B050-08000 | 2021-12-02 | RSWDR2147551 |  | 2500 | REMOVE EXISTING 11 WINDOW(S), 0 DOOR(S) AND REPLACE WITH NEW. WORK TO COMPLY WITH RCO 612, RCO 308, AND RCO 113.6.1 WITH A U VALUE OF 0.35 OR BETTER.
010-033791-00 | 010-B050-07200 | 2021-06-30 |  |  |  | TOT INT/EXT REHAB
010-033791-00 | 010-B050-07200 | 2022-06-04 | RSWDR2222722 |  | 7200 | REMOVE EXISTING 21 WINDOW(S), 2 DOOR(S) AND REPLACE WITH NEW. WORK TO COMPLY WITH RCO 612, RCO 308, AND RCO 113.6.1 WITH A U VALUE OF 0.35 OR BETTER.
010-033793-00 | 010-B050-06300 | 2019-01-01 |  | REVI
010-033793-00 | 010-B050-06300 | 2023-04-14 | EMEPR2315663 |  | 0 | Replacing the overhead run from the house to the detached garage.
010-033797-00 | 010-B050-05600 | 2019-01-01 |  | REVI
010-033798-00 | 010-B050-05500 | 2019-01-01 |  | REVI
010-033798-00 | 010-B050-05500 | 2023-11-18 | MMLSR2348768 |  | 0 | MLS SCOPE: REPLACEMENT OF A SINGLE FURNACE LICENSE NUMBER: H00402 ¦ SCOPE ITEM: FURNACES / AIR HANDLERS / RTUS
010-033802-00 | 010-B040-04900 | 2019-12-31 |  |  |  | REHAB. REPL OF ELECTIC PANEL
010-033802-00 | 010-B040-04900 | 2021-02-12 |  |  |  | RECHECK FOR INT REHAB
010-033802-00 | 010-B040-04900 | 2019-05-02 | EMEPR1908263 |  | 0 | REPLACE PANEL. INSTALL GROUNDING.
010-033806-00 | 010-B040-05800 | 2020-02-28 | RSWDR2000755 |  | 7194 | REMOVE EXISTING SHINGLE ROOF TO DECK AND REPLACE WITH NEW FELT UNDERLAYMENT, ICE BARRIER MEMBRANE AT EAVE, NECESSARY FLASHINGS, AND NEW ASPHALT SHINGLES. WORK TO COMPLY WITH RCO CHAPTER 9 & MANUFACTURE INSTALLATION INSTRUCTIONS.
010-033807-00 | 010-B040-06100 | 2021-03-20 | RSWDR2109878 |  | 9740 | Remove existing shingle roof to deck and replace with new felt underlayment, ice barrier membrane at eave, necessary flashings, and new asphalt shingles. Work to comply with RCO chapter 9 & Manufacture installation instructions.Roof Info: Installing 36 S
010-033810-00 | 010-B040-06700 | 2022-09-22 | RSWDR2238214 |  | 8304 | REMOVE EXISTING SHINGLE ROOF TO DECK AND REPLACE WITH NEW FELT UNDERLAYMENT, ICE BARRIER MEMBRANE AT EAVE, NECESSARY FLASHINGS, AND NEW ASPHALT SHINGLES. WORK TO COMPLY WITH RCO CHAPTER 9 & MANUFACTURE INSTALLATION INSTRUCTIONS.
010-033813-00 | 010-B040-13500 | 2019-08-19 | EMEPR1916634 |  | 0 | SERVICE UP GREAD 100AMP TO 150AMP
010-033815-00 | 010-B039-02600 | 2024-05-13 | MMLSR2419344 |  | 0 | MLS SCOPE: REPLACEMENT OF A SINGLE A/C UNIT OR HEAT PUMP LICENSE NUMBER: H01263 ¦ SCOPE ITEM: AIR CONDITIONING (INCLUDING CONDENSERS, EVAPORATORS, COMPRESSORS)
010-033818-00 | 010-B040-12900 | 2022-03-29 | MMEPR2213088 |  | 0 | NEW SERVICE LINE FROM THE METER TO THE APPLIANCES LICENSE NUMBER: H00415 ¦ SCOPE ITEM: FUEL GAS OR LP GAS
010-033818-00 | 010-B040-12900 | 2022-03-22 | MMEPR2212168 |  | 0 | NEW SERVICE LINE FROM THE METER TO THE APPLIES LICENSE NUMBER: H00415 ¦ SCOPE ITEM: FUEL GAS OR LP GAS
010-033819-00 | 010-B040-08100 | 2019-02-08 | DEMO1901011 |  | 5000 | DEMOLITION OF A 2 STORY SINGLE FAMILY DWELLING. COMPLETION OF THE WORK DESCRIBED ON THIS PERMIT, INCLUDING ALL REQUIRED INSPECTIONS AND APPROVALS, WILL COMPLY BUILDING ORDER UNSF1800001
010-033823-00 | 010-B040-08700 | 2021-02-23 | MMEPR2106492 |  | 0 | NEW GAS LINE INSPECTION TO HAVE COLUMBIA GAS INSTALL NEW METER License Number: HO9999
010-033824-00 | 010-B040-08800 | 2020-06-05 | RSWDR2002320 |  | 8967 | REMOVE EXISTING SHINGLE ROOF TO DECK AND REPLACE WITH NEW FELT UNDERLAYMENT, ICE BARRIER MEMBRANE AT EAVE, NECESSARY FLASHINGS, AND NEW ASPHALT SHINGLES. WORK TO COMPLY WITH RCO CHAPTER 9 & MANUFACTURE INSTALLATION INSTRUCTIONS.
010-033826-00 | 010-B040-09100 | 2019-10-23 | RSWDR1905449 |  | 5000 | REMOVE EXISTING SHINGLE ROOF TO DECK AND REPLACE WITH NEW FELT UNDERLAYMENT, ICE BARRIER MEMBRANE AT EAVE, NECESSARY FLASHINGS, AND NEW ASPHALT SHINGLES. WORK TO COMPLY WITH RCO CHAPTER 9 & MANUFACTURE INSTALLATION INSTRUCTIONS. ROOF INFO: A SHEET OF PLY
010-033828-00 | 010-B040-09300 | 2022-06-24 | MMEPR2225775 |  | 0 | BUILDING PERMIT/PLAN REVIEW: NEWR2215786 RUNNING GAS FOR HOT WATER TANK, STOVE, AND FURNACE LICENSE NUMBER: P00744 ¦ SCOPE ITEM: FUEL GAS OR LP GAS
010-033828-00 | 010-B040-09300 | 2022-06-09 | EMLSR2223387 |  | 0 | BUILDING PERMIT/PLAN REVIEW: NEWR2215786 MLS SCOPE: TEMPORARY/FREESTANDING SERVICE (UP TO 200 AMPS DURING CONSTRUCTION)
010-033828-00 | 010-B040-09300 | 2022-05-26 | EMEPR2221454 |  | 0 | BUILDING PERMIT/PLAN REVIEW: NEWR2215786 NEW BUILD - STICK-BUILD - SINGLE FAMILY HOME
010-033828-00 | 010-B040-09300 | 2022-04-18 | NEWR2215786 |  | 268950 | PLAN APPROVAL: FINAL REVIEWED FOR COMPLIANCE UNDER: 2019 RESIDENTIAL CODE OF OHIO USE/OCCUPANCY GROUP: 1, 2, 3 FAMILY DWELLING CONSTRUCTION TYPE: V-B DESCRIPTION OF WORK: BUILD A 2 STORY FRAMED, 1 FAMILY DWELLING: WATERPROOF UNFINISHED BASEMENT
010-033828-00 | 010-B040-09300 | 2022-06-24 | PMEPR2225771 |  | 0 | BUILDING PERMIT/PLAN REVIEW: NEWR2215786 INSTALLING ALL NEW DRAINS, VENTS, AND WATER LINES
010-033828-00 | 010-B040-09300 | 2022-09-22 | MMEPR2238287 |  | 0 | BUILDING PERMIT/PLAN REVIEW: NEWR2215786 INSTALL DUCT WORK, FURNACE, AC, BATH EXHAUST FANS, AND DRYER VENT LICENSE NUMBER: H00209 ¦ SCOPE ITEM: FURNACES / AIR HANDLERS / RTUS
010-033828-00 | 010-B040-09300 | 2023-05-08 |  |  |  | REAR FEATURES
010-033830-00 | 010-B040-09700 | 2022-10-18 | ALTR2241901 |  | 60000 | PLAN APPROVAL: FINAL REVIEWED FOR COMPLIANCE UNDER: 2019 RESIDENTIAL CODE OF OHIO USE/OCCUPANCY GROUP: 1, 2, 3 FAMILY DWELLING CONSTRUCTION TYPE: V-B DESCRIPTION OF WORK: ALTER A 2 STORY FRAMED, 1 FAMILY DWELLING: PROJECT SCOPE IS TO RENOVATE T
010-033830-00 | 010-B040-09700 | 2023-03-07 |  |  | 60000 | INT REHAB
010-033830-00 | 010-B040-09700 | 2022-11-07 | PMEPR2244687 |  | 0 | BUILDING PERMIT/PLAN REVIEW: ALTR2241901 COMPLETE PLUMBING
010-033830-00 | 010-B040-09700 | 2022-11-08 | EMEPR2244897 |  | 0 | BUILDING PERMIT/PLAN REVIEW: ALTR2241901 COMPLETE REWIRE AND INSTALL NEW SERVICE
010-033830-00 | 010-B040-09700 | 2023-01-17 | EMEPR2303914 |  | 0 | R/R SERVICE. INSTALL NEW 200 AMP METER CAN, RISER AND PANEL.
010-033830-00 | 010-B040-09700 | 2023-02-13 | MMEPR2307384 |  | 0 | BUILDING PERMIT/PLAN REVIEW: ALTR2241901 INSTALL FUEL GAS PIPE LICENSE NUMBER: P00204 ¦ SCOPE ITEM: FUEL GAS OR LP GAS
010-033830-00 | 010-B040-09700 | 2024-10-03 | RSWDR2440001 |  | 2100 | REMOVE EXISTING EXTERIOR WALL COVERING SYSTEM AND REPLACE WITH NEW EXTERIOR SIDING OVER AN APPROVED WATER-RESISTIVE BARRIER. WORK TO COMPLY WITH RCO 703. SIDING INFO: SIDE OF HOUSE AROUND WINDOWS..
010-033832-00 | 010-B040-11600 | 2020-10-06 | RSWDR2005061 |  | 7155 | REMOVE EXISTING SHINGLE ROOF TO DECK AND REPLACE WITH NEW FELT UNDERLAYMENT, ICE BARRIER MEMBRANE AT EAVE, NECESSARY FLASHINGS, AND NEW ASPHALT SHINGLES. WORK TO COMPLY WITH RCO CHAPTER 9 & MANUFACTURE INSTALLATION INSTRUCTIONS.ROOF INFO: SHINGLE TEAR OF
010-033836-00 | 010-B040-12200 | 2023-04-30 | PMEPR2317860 |  | 0 | BUILDING PERMIT/PLAN REVIEW: NEWR2311665 UNIBUILD DUPLEX HOOKING UP DWV IN BASEMENT AND ATTIC, RUNNING WATER IN BASEMENT. UNDERGROUND EJECTOR FOR BOTH WASHING MACHINES
010-033836-00 | 010-B040-12200 | 2023-03-16 | NEWR2311665 |  | 400000 | PLAN APPROVAL: FINAL REVIEWED FOR COMPLIANCE UNDER: 2019 RESIDENTIAL CODE OF OHIO DESCRIPTION OF WORK: BUILD A 2 STORY FRAME, 2 FAMILY DWELLING FULL BASEMENT, UNFINISHED, WATERPROOFED, 3 BEDROOMS, 2 BATHROOMS, BASEMENT LAUNDRY. 4 MODULES, IN
010-033836-00 | 010-B040-12200 | 2023-06-19 | MMEPR2325285 |  | 0 | BUILDING PERMIT/PLAN REVIEW: NEWR2311665 UNIBUILD DUPLEX SEPARATE METERS. RUNNING GAS LINES TO FURNACE AND HOT WATER TANK IN EACH GAS LINE LICENSE NUMBER: P00855 ¦ SCOPE ITEM: FUEL GAS OR LP GAS
010-033836-00 | 010-B040-12200 | 2023-04-18 | EMLSR2316009 |  | 0 | MLS SCOPE: TEMPORARY/FREESTANDING SERVICE (UP TO 200 AMPS DURING CONSTRUCTION)
010-033836-00 | 010-B040-12200 | 2023-05-17 | MMEPR2320550 |  | 0 | BUILDING PERMIT/PLAN REVIEW: NEWR2311665 COMPLETE HVAC NEW CONSTRUCTION INSTALLATION LICENSE NUMBER: H00846 ¦ SCOPE ITEM: FURNACES / AIR HANDLERS / RTUS
010-033836-00 | 010-B040-12200 | 2023-05-26 | EMEPR2321880 |  | 0 | BUILDING PERMIT/PLAN REVIEW: NEWR2311665 ROUGH AND FINISH WIRE PER BUIDLING PLANS
010-033838-00 | 010-J001-03000 | 2024-07-02 | RSWDR2427281 |  | 4090 | Remove existing 5 window(s), 0 door(s) and replace with new. Work to comply with RCO 612, RCO 308, and RCO 113.6.1 with a U Value of 0.35 or Better. Approved per COA GV-06-026
010-033840-00 | 010-P008-03600 | 2022-04-20 | RSWDR2216292 |  | 5000 | REMOVE EXISTING SHINGLE ROOF TO DECK AND REPLACE WITH NEW FELT UNDERLAYMENT, ICE BARRIER MEMBRANE AT EAVE, NECESSARY FLASHINGS, AND NEW ASPHALT SHINGLES. WORK TO COMPLY WITH RCO CHAPTER 9 & MANUFACTURE INSTALLATION INSTRUCTIONS.
010-033841-00 | 010-I024-03400 | 2020-07-28 | RSWDR2003513 |  | 6070 | REMOVE EXISTING EXTERIOR WALL COVERING SYSTEM AND REPLACE WITH NEW EXTERIOR SIDING OVER AN APPROVED WATER-RESISTIVE BARRIER. WORK TO COMPLY WITH RCO 703.SIDING INFO: REMOVE EXISTING SOFFIT/FASCIA AND REPLACE WITH LIKE FOR LIKE MATERIALS. APPROVED PER
010-033841-00 | 010-I024-03400 | 2019-11-04 | MMLSR1922640 |  | 0 | MLS SCOPE: REPLACEMENT OF A SINGLE FURNACE LICENSE NUMBER: H00589 ¦ SCOPE ITEM: FURNACES / AIR HANDLERS / RTUS
010-033841-00 | 010-I024-03400 | 2024-04-11 | ADDR2415052 |  | 175000 | Plan Approval: Final Reviewed For Compliance Under: 2019 Residential Code Of Ohio Use/Occupancy Group: 1, 2, 3 Family Dwelling Construction Type: V-B Description Of Work: Alter a 2 Story Framed, 1 Family Dwelling by adding a 1 story addition ov
010-033841-00 | 010-I024-03400 | 2024-07-15 | PMEPR2429036 |  | 0 | Building Permit/Plan Review: ADDR2415052 HALF BATH AND KITCHEN SINK - PER APPROVED PLANS
010-033841-00 | 010-I024-03400 | 2024-06-18 | EMEPR2424945 |  | 0 | Building Permit/Plan Review: addr2415052 Wire a kitchen, pantry, powder room remodel
010-033842-00 | 010-K033-12100 | 2019-05-29 | MMLSR1910185 |  | 0 | MLS SCOPE: REPLACEMENT OF A SINGLE FURNACE, A/C AND/OR HEAT PUMP LICENSE NUMBER: H00316 ¦ SCOPE ITEM: AIR CONDITIONING (INCLUDING CONDENSERS, EVAPORATORS, COMPRESSORS)
010-033842-00 | 010-K033-12100 | 2022-11-25 | PMLSR2247062 |  | 0 | MLS Scope: Water Heater Replacement
010-033842-00 | 010-K033-12100 | 2019-02-18 |  |  |  | COMPLETION OF 2ND FL RM ADDN
010-033842-00 | 010-K033-12100 | 2019-02-18 |  |  |  | COMPLETION OF 2ND FL RM ADDN
010-033848-00 | 010-I038-04000 | 2022-04-20 | MMEPR2218042 |  | 0 | BUILDING PERMIT/PLAN REVIEW: ALTR2010277 SET TWO HEAT PUMP UNITS, VENT BATH FANS, CORRECT PLENUM DUCT WORK, IN THE ATTIC, AND CORRECT INSTALLATION OF PREVIOUS AIR HANDLER WITH DRAIN PAN AND CUT OFF SAFETY SWITCH. CORRECT ANY BAD INSTALLATION OF DUCT SYS
010-033848-00 | 010-I038-04000 | 2022-08-29 | EMEPR2235284 |  | 0 | BUILDING PERMIT/PLAN REVIEW: ALTR2010277 UPGRADE PANEL FROM 100 TO 200, CHANGE GFI ON MAYBE ON COUNTERTOPS, ALL TAMPER PROOF DEVICES
010-033848-00 | 010-I038-04000 | 2022-06-16 | PMEPR2224297 |  | 0 | BUILDING PERMIT/PLAN REVIEW: ALTR2010277 REMOVE DRYWALL AND MAKE NECESSARY CORRECTIONS ON A TOTAL OF 10 FIXTURES
010-033849-00 | 010-L029-00700 | 2022-07-22 |  |  |  | POOL + COMP OF BATH HOUSE
010-033849-00 | 010-L029-00700 | 2022-02-09 | MMEPR2206616 |  | 0 | BUILDING PERMIT/PLAN REVIEW: ALTR2007417 NEW SYSTEM & DUCTWORK FOR THE POOL HOUSE. VENT BATHFANS LICENSE NUMBER: H00140 ¦ SCOPE ITEM: FURNACES / AIR HANDLERS / RTUS
010-033849-00 | 010-L029-00700 | 2023-07-17 |  |  |  | COMPL OF BATH HOUSE + POOL
010-033849-00 | 010-L029-00700 | 2022-01-12 | EMEPR2203168 |  | 0 | BUILDING PERMIT/PLAN REVIEW: ALTR2007417 ESTABLISH ELECTRICAL SERVICE TO AND WIRE NEW POOL HOUSE.
010-033849-00 | 010-L029-00700 | 2021-05-25 | PMEPR2119211 |  | 0 | BUILDING PERMIT/PLAN REVIEW: ALTR2007417 ROUGH IN AND INSTALL PLUMBING AND FIXTURES FOR KITCHEN SINK, DISPOSAL, DISHWASHER. SHOWER BATH WATER CLOSET, ON LAP. AND SHOWER BASE, AND VALVE. TWO FLOOR DRAINS AND TWO HOSE BIBS.
010-033849-00 | 010-L029-00700 | 2021-05-25 | MMEPR2119217 |  | 0 | BUILDING PERMIT/PLAN REVIEW: ALTR2007417 INSTALL NEW GAS HOUSE LINE FROM EXISTING HOUSE TO NEW POOL HOUSE. RUN GAS LINES TO FURNACE, TANKLESS WATER HEATER, KITCHEN RANGE, FIRE PLACE, AND POOL EQUIPMENT. LICENSE NUMBER: P00619 ¦ SCOPE ITEM: FUEL GAS OR
010-033849-00 | 010-L029-00700 | 2024-03-07 |  |  |  | COMPL OF BATH HOUSE + POOL
010-033849-00 | 010-L029-00700 | 2023-09-05 | EMEPR2337538 |  | 0 | BUILDING PERMIT/PLAN REVIEW: SWPLR2331543 ELECTRIC FOR POOL
010-033854-00 | 010-H046-09000 | 2021-07-27 |  |  |  | TOTAL REHAB
010-033854-00 | 010-H046-09000 | 2023-02-17 |  |  |  | RECHECK FOR REHAB
010-033854-00 | 010-H046-09000 | 2022-05-09 |  |  |  | RECHECK FOR REHAB
010-033863-00 | 010-B039-06300 | 2021-02-12 | MMEPC2105247 |  | 0 | Replace like for like 15 ton RTU License Number: H00137 ¦ Scope Item: furnaces / air handlers / RTUs
010-033863-00 | 010-B039-06300 | 2023-04-07 | MMEPC2314595 |  | 0 | Install (2) like for like Exhaust Fans License Number: H00137 ¦ Scope Item: exhaust systems (hoods, fans, etc)
010-033863-00 | 010-B039-06300 | 2021-12-07 | EMEPC2148061 |  | 0 | INSTALL NEW 20 AMP OUTLET FOR COPIER OFF EXISTING CIRCUIT IN OFFICE
010-033864-00 | 010-R075-02300 | 2024-10-19 | MMLSR2442082 |  | 0 | MLS Scope: Replacement of a Single Furnace, A/C and/or Heat Pump License Number: H00425 ¦ Scope Item: air conditioning (including condensers, evaporators, compressors)
010-033866-00 | 010-R024-05800 | 2024-06-24 | EMEPR2425854 |  | 0 | Building Permit/Plan Review: pmepi2425777 Install dedicated gfi for sump pump.
010-033866-00 | 010-R024-05800 | 2023-05-03 | MMEPR2318493 |  | 0 | BUILDING PERMIT/PLAN REVIEW: ALTR2315385 DUCTWORK FOR VENTED RANGE HOOD, NEW BATH FAN VENTED TO EXTERIOR IN 2ND FLOOR BATHROOM LICENSE NUMBER: H00846 ¦ SCOPE ITEM: EXHAUST SYSTEMS (HOODS, FANS, ETC)
010-033866-00 | 010-R024-05800 | 2024-06-24 | PMEPI2425777 |  | 6105 | ALTER ONE FAMILY 1.5 STORY DWELLING BY INSTALLING SUMP PUMP AND PIT ONLY
010-033866-00 | 010-R024-05800 | 2023-04-26 | EMEPR2317260 |  | 0 | BUILDING PERMIT/PLAN REVIEW: ALTR2315385 RE WIRING OF THE KITCHEN AND BATHROOMS
010-033866-00 | 010-R024-05800 | 2023-04-13 | ALTR2315385 |  | 150000 | PLAN APPROVAL: FINAL REVIEWED FOR COMPLIANCE UNDER: 2019 RESIDENTIAL CODE OF OHIO DESCRIPTION OF WORK: ALTER A 2 STORY FRAME, 1 FAMILY DWELLING FULL BASEMENT ALTERATION INCLUDES BEARING AND NON-BEARING WALL REMOVAL ON 1ST AND 2ND FLOOR PER ENGIN
010-033866-00 | 010-R024-05800 | 2023-04-21 | PMEPR2316611 |  | 0 | BUILDING PERMIT/PLAN REVIEW: ALTR2315385 REMODEL 2 SECOND FLOOR BATHROOMS, FIRST FLOOR 1/2 BATH, AND KITCHEN. REMOVE OR REPLACE OLD EXISTING PIPING AS NEEDED.
010-033866-00 | 010-R024-05800 | 2021-05-12 | EMEPR2117396 |  | 0 | INSTALL STAND BY GENERATOR 13KW Load calculations due at time of inspection
010-033866-00 | 010-R024-05800 | 2021-05-12 | MMEPR2117398 |  | 0 | INSTALL STAND BY GENERATOR 13KW License Number: H00943 ¦ Scope Item: fuel gas or LP gas
010-033867-00 | 010-B043-06500 | 2023-07-27 | RSWDR2331336 |  | 20000 | Remove existing shingle roof to deck and replace with new felt underlayment, ice barrier membrane at eave, necessary flashings, and new asphalt shingles. Work to comply with RCO chapter 9 & Manufacture installation instructions.
010-033868-00 | 010-G018-09300 | 2020-01-01 |  |  |  | SPL_NWP_VD
010-033874-00 | 010-J014-10700 | 2022-08-12 | RSWDR2232696 |  | 9100 | REMOVE EXISTING EXTERIOR WALL COVERING SYSTEM AND REPLACE WITH NEW EXTERIOR SIDING OVER AN APPROVED WATER-RESISTIVE BARRIER. WORK TO COMPLY WITH RCO 703.SIDING INFO: 21/2 DUTCHLAP WOOD REMOVE EXISTING SHINGLE ROOF TO DECK AND REPLACE WITH NEW FELT UNDE
010-033874-00 | 010-J014-10700 | 2024-04-19 | RSWDR2416184 |  | 44000 | ALTER EXISTING DWELLING BUILDING TO REMOVE EXISTING SLATE ROOF TO DECK AND REPLACE WITH NEW UNDERLAYMENT, ICE BARRIER MEMBRANE AT EAVE, NECESSARY FLASHINGS, AND NEW ECO STAR SLATE. WORK TO COMPY WITH RCO 905 & MANUFACTURE INSTALLATION INSTRUCTIONS Approv
010-033887-00 | 010-E050-02100 | 2019-01-01 |  |  |  | SPL/NWP/VD
010-033887-00 | 010-E050-02100 | 2019-01-01 |  |  |  | SPL_NWP_VD
010-033894-00 | 010-J030-02000 | 2019-08-21 |  |  |  | NEW REAR WDDK
010-033894-00 | 010-J030-02000 | 2023-05-03 | PMEPI2318324 |  | 9000 | Installing 98 LNFT of Basement Gutter and (1) sump pump * GFCI NEC 210.8(A)(5) NOTE ORC EXCEPTION #2 OF 3401(2) * WIRE/BREAKER SIZE PER NEC 240.3(D) & 310.15(B)(6) * ELECTRIC PERMIT REQUIRE
010-033899-00 | 010-H051-04600 | 2019-12-03 | PMEPR1924949 |  | 0 | 3 PVC DRAIN FROM MAIN LEVEL WAS BACKED UP, AND NOT GETTING TO SEWER. UPON DIGGING WE FOUND THE 3 IN. PVC DRAIN WAS COMPLETELY CLOGGED WITH A WHITE SOLID MATERIAL. WE REPLACED TWO OF THE VERTICAL DRAIN, AND ALL OF THE 15 FT. OF THE 3 IN. PVC ON THE GROUND
010-033899-00 | 010-H051-04600 | 2019-08-13 | RSWDR1904077 |  | 6000 | REMOVE EXISTING SHINGLE ROOF TO DECK AND REPLACE WITH NEW FELT UNDERLAYMENT, ICE BARRIER MEMBRANE AT EAVE, NECESSARY FLASHINGS, AND NEW ASPHALT SHINGLES. WORK TO COMPLY WITH RCO CHAPTER 9 & MANUFACTURE INSTALLATION INSTRUCTIONS.
010-033899-00 | 010-H051-04600 | 2019-12-19 | MMLSR1926308 |  | 0 | MLS SCOPE: REPLACEMENT OF A SINGLE FURNACE LICENSE NUMBER: H00197 ¦ SCOPE ITEM: FURNACES / AIR HANDLERS / RTUS
010-033905-00 | 010-G035-06300 | 2023-03-15 | MMEPC2311457 |  | 0 | BUILDING PERMIT/PLAN REVIEW: ALTC2244167 DEMO PER MD100 RELOCATE SUPPLY RUNS ON ON 2ND AND 34D FLOOR. ADD RETURN DUCT TO FEED THE 2ND FLOOR LICENSE NUMBER: H00137 ¦ SCOPE ITEM: DUCTWORK / DAMPERS
010-033905-00 | 010-G035-06300 | 2023-03-03 | PMEPC2309880 |  | 0 | BUILDING PERMIT/PLAN REVIEW: ALTC2244167 PLUMBING WORK ASSOCIATED WITH A NEW BREAK ROOM SINK.
010-033905-00 | 010-G035-06300 | 2023-02-20 | EMEPC2308229 |  | 0 | BUILDING PERMIT/PLAN REVIEW: ALTC2244167 REWORK OFFICE POWER AND LIGHTING FOR NEW LAYOUT WITH EXISTING POWER
010-033908-00 | 010-I023-03800 | 2019-12-16 | ALTR1913361 |  | 15000 | PLAN APPROVAL: FINAL REVIEWED FOR COMPLIANCE UNDER: 2019 RESIDENTIAL CODE OF OHIO USE/OCCUPANCY GROUP: 1, 2, 3 FAMILY DWELLING CONSTRUCTION TYPE: V-B DESCRIPTION OF WORK: ALTER A 2 STORY FRAMED, 1 FAMILY DWELLING BY ENCLOSE EXISTING PORCH ON REA
010-033908-00 | 010-I023-03800 | 2020-01-28 | EMEPR2002071 |  | 0 | BUILDING PERMIT/PLAN REVIEW: ALTR1913361 MUD ROOM BATH ROOM ADDITION INSTALL NEW WIRING
010-033908-00 | 010-I023-03800 | 2020-01-31 | PMEPR2002391 |  | 0 | BUILDING PERMIT/PLAN REVIEW: ALTR1913361 MOVE HALF BATH OVER INTO NEW ADDITION ON HOUSE. REMOVE DRAINS AND WATER LINES TO TOILET AND LAVATORY. INSTALL NEW PVC DRAINS TO FIXTURES AND CONNECT TO VENT SYSTEM. INSTALL NEW PEX WATER LINES WITH COPPER STUB OU
010-033909-00 | 010-H054-01400 | 2022-08-17 | RSWDR2233355 |  | 15770 | REMOVE EXISTING 6 WINDOW(S), 0 DOOR(S) AND REPLACE WITH NEW. WORK TO COMPLY WITH RCO 612, RCO 308, AND RCO 113.6.1 WITH A U VALUE OF 0.35 OR BETTER. REMOVE EXISTING SHINGLE ROOF TO DECK AND REPLACE WITH NEW FELT UNDERLAYMENT, ICE BARRIER MEMBRANE AT E
010-033910-00 | 010-J045-03300 | 2024-05-23 | MMLSR2421092 |  | 0 | MLS Scope: Replacement of a Single Furnace, A/C and/or Heat Pump License Number: H00470 ¦ Scope Item: furnaces / air handlers / RTUs
010-033910-00 | 010-J045-03300 | 2023-10-05 | PMLSR2342363 |  | 0 | MLS Scope: Water Heater Replacement
010-033911-00 | 010-A047-10700 | 2024-05-01 | ALTR2417726 |  | 22000 | Plan Approval: Final Reviewed For Compliance Under: 2019 Residential Code Of Ohio Description Of Work: Alter a 2 Story Frame, 1 Family Dwelling by remodeling 1st floor bathroom and 1st floor kitchen per approved plans. Electric and plumbing permits r
010-033911-00 | 010-A047-10700 | 2024-05-13 | EMEPR2419328 |  | 0 | Building Permit/Plan Review: ALTR2417726 ELECTRIC PER PLANS ADDING OUTLETS AND MOVING OTHERS FINAL NUMBER WILL BE 15 OUTLETS AND 5 SWITCHES IN THE KITCHEN AND 1 OUTLET 1 SWITCH IN THE BATHRROM ADDING 4 CAN LIGHTS ON KITCHEN CELING AND 1 WALL SCONCE AB
010-033911-00 | 010-A047-10700 | 2024-05-13 | PMEPR2419324 |  | 0 | Building Permit/Plan Review: ALTR2417726 PLUMBING PER APPROVED PLANS MOVING VERTICAL PIPES THAT RUN THRU THE KITCHEN TO SERVE THE 2ND FLOOR LAUNDRY AND BATH TO THE NORTH BY A FEW FEET THE HALF BATH TOILET AND SINK WILL EACH MOVE TO OPPOSITE WALL THE
010-033913-00 | 010-J022-07000 | 2019-10-16 | ALTR1910904 |  | 7600 | PLAN APPROVAL: FINAL REVIEWED FOR COMPLIANCE UNDER: 2019 RESIDENTIAL CODE OF OHIO USE/OCCUPANCY GROUP: 1, 2, 3 FAMILY DWELLING CONSTRUCTION TYPE: V-B DESCRIPTION OF WORK: ALTER A 2 STORY FRAMED, 1 FAMILY DWELLING BY BUILDING A 20’24 DETACHED GAR
010-033913-00 | 010-J022-07000 | 2021-11-19 | MMLSR2146077 |  | 0 | MLS SCOPE: REPLACEMENT OF A SINGLE FURNACE LICENSE NUMBER: H00589 ¦ SCOPE ITEM: FURNACES / AIR HANDLERS / RTUS
010-033917-00 | 010-J039-09800 | 2023-05-26 | RSWDR2322047 |  | 5000 | Remove existing shingle roof to deck and replace with new felt underlayment, ice barrier membrane at eave, necessary flashings, and new asphalt shingles. Work to comply with RCO chapter 9 & Manufacture installation instructions.
010-033919-00 | 010-H051-06400 | 2023-02-08 | EMEPC2306994 |  | 0 | BUILDING PERMIT/PLAN REVIEW: ALTC2238697 INTERIOR WORK - WIRING - MOVE WIRES, PANEL WORK, AS PER DRAWINGS
010-033919-00 | 010-H051-06400 | 2023-01-21 | PMEPC2304477 |  | 0 | BUILDING PERMIT/PLAN REVIEW: ALTC2238697 INSTALL PLUMBING PER PLANS
010-033919-00 | 010-H051-06400 | 2023-03-16 | MMEPC2311816 |  | 0 | BUILDING PERMIT/PLAN REVIEW: ALTC2238697 EXTEND EXISTING GAS LINE TO NEW LOCATION OF FURNACE HOOK UP GAS TO FURNACE LICENSE NUMBER: P00488 ¦ SCOPE ITEM: FUEL GAS OR LP GAS
010-033919-00 | 010-H051-06400 | 2023-01-26 | MMEPC2305229 |  | 0 | BUILDING PERMIT/PLAN REVIEW: ALTC2238697 INSTALL NEW 90% GAS FURNACE INSTALL NEW CONDENSER INSTALL NEW SUPPLY AND RETURN AIR DUCTS INSTALL BATH FAN EXHAUST INSTALL SMOKE DETECTOR LICENSE NUMBER: H00819 ¦ SCOPE ITEM: FURNACES / AIR HANDLERS / RTUS
010-033919-00 | 010-H051-06400 | 2023-05-19 | MMEPC2320970 |  | 0 | BUILDING PERMIT/PLAN REVIEW: ALTC2238697 INSTALL NEW GAS FURNACE INSTALL NEW CONSENSER INSTALL NEW SUPPLY AND RETURN AIR DUCTS INSTALL BATH FAN LICENSE NUMBER: H00819 ¦ SCOPE ITEM: FURNACES / AIR HANDLERS / RTUS
010-033923-00 | 010-I002-03100 | 2022-10-04 | FEST2239724 |  | 0 | PLAN APPROVAL: TEMPORARY: 2 DAY BEGINNINGS 10/20/22 AND ENDING 10/21/22. WORK NOT APPLICABLE: MOBILE STAGE, TENTS MEETING EXCEPTIONS OF OBC 3103. WORK REQUIRING SEPARATE APPLICATION: ELECTRIC (NOT REQUIRED) CONDITIONS OF THE PLAN APPROVAL: 1. INSTAL
010-033923-00 | 010-I002-03100 | 2023-07-11 | EMEPC2328644 |  | 0 | PROVIDE ONE TEMPORARY POWER SERVICES 600A 120/240V TO CONSTRUCTION TRAILERS AND ONE 400A 480V TO BUILDING.
010-033923-00 | 010-I002-03100 | 2021-08-23 | FEST2133126 |  | 0 | PLAN APPROVAL: TEMPORARY: 5 days beginning 9/9/2021 and ending 9/13/2021 PLAN APPROVAL INCLUDES: Structural only PLAN APPROVAL EXCLUDES: Electric (Separate permit required) CONDITIONS OF THE PLAN APPROVAL: 1. Install temporary structures in accorda
010-033923-00 | 010-I002-03100 | 2021-08-23 | FEST2133126 |  | 0 | PLAN APPROVAL: TEMPORARY: 5 days beginning 9/9/2021 and ending 9/13/2021 PLAN APPROVAL INCLUDES: Structural only PLAN APPROVAL EXCLUDES: Electric (Separate permit required) CONDITIONS OF THE PLAN APPROVAL: 1. Install temporary structures in accorda
010-033923-00 | 010-I002-03100 | 2021-09-10 | EMEPC2135918 |  | 0 | Building Permit/Plan Review: FEST2133126 3-SUB PANELS OFF 3 GENERALTORS
010-033923-00 | 010-I002-03100 | 2021-09-10 | EMEPC2135918 |  | 0 | Building Permit/Plan Review: FEST2133126 3-SUB PANELS OFF 3 GENERALTORS
010-033923-00 | 010-I002-03100 | 2024-03-20 | MMEPC2412164 |  | 0 | BUILDING PERMIT/PLAN REVIEW: NEWC2313205 INSTALL WALK IN COOLER AND REFRIGERATION EQUIPMENT. LICENSE NUMBER: R00014 ¦ SCOPE ITEM: COOLERS / FREEZERS AND ANY OTHER REFRIGERATION SYSTEM FOR USE OTHER THAN COMFORT COOLING
010-033923-00 | 010-I002-03100 | 2024-01-08 |  |  |  | COMPL
010-033923-00 | 010-I002-03100 | 2024-02-19 | MMEPC2407680 |  | 0 | BUILDING PERMIT/PLAN REVIEW: NEWC2313205 INSTALLATION OF HVAC DUCT, DAMPERS, AIR INLET, OULETS, GRILLES, DIFFUSSERS, ETC. LICENSE NUMBER: H00427 ¦ SCOPE ITEM: DUCTWORK / DAMPERS
010-033923-00 | 010-I002-03100 | 2024-01-01 |  |  |  | SPL/NWP/VD
010-033923-00 | 010-I002-03100 | 2023-09-13 | PMEPC2338903 |  | 0 | BUILDING PERMIT/PLAN REVIEW: NEWC2313205 INSTALLATION OF NEW PLUMBING SYSTEM
010-033923-00 | 010-I002-03100 | 2023-09-15 | MMEPC2339298 |  | 0 | BUILDING PERMIT/PLAN REVIEW: NEWC2313205 NEW HVAC PIPING SYSTEM AND INSTALL OF NEW HVAC EQUIPMENT LICENSE NUMBER: SHW00081 ¦ SCOPE ITEM: CHILLED WATER PIPING
010-033923-00 | 010-I002-03100 | 2023-09-27 | EMEPC2341089 |  | 0 | BUILDING PERMIT/PLAN REVIEW: NEWC2313205 PROVIDE PERMANENT POWER 2000AMP SERVICE TO THE BUILDING. (FRAN RYAN SENIOR CENTER NB)
010-033923-00 | 010-I002-03100 | 2024-03-20 | MMEPC2412164 |  | 0 | BUILDING PERMIT/PLAN REVIEW: NEWC2313205 INSTALL WALK IN COOLER AND REFRIGERATION EQUIPMENT. LICENSE NUMBER: R00014 ¦ SCOPE ITEM: COOLERS / FREEZERS AND ANY OTHER REFRIGERATION SYSTEM FOR USE OTHER THAN COMFORT COOLING
010-033923-00 | 010-I002-03100 | 2024-02-19 | MMEPC2407680 |  | 0 | BUILDING PERMIT/PLAN REVIEW: NEWC2313205 INSTALLATION OF HVAC DUCT, DAMPERS, AIR INLET, OULETS, GRILLES, DIFFUSSERS, ETC. LICENSE NUMBER: H00427 ¦ SCOPE ITEM: DUCTWORK / DAMPERS
010-033926-00 | 010-R056-09600 | 2022-10-26 | PMLSR2243137 |  | 0 | MLS SCOPE: WATER HEATER REPLACEMENT
010-033929-00 | 010-B006-05700 | 2023-06-30 | PMEPR2327278 |  | 0 | BUILDING PERMIT/PLAN REVIEW: NEWR2121487 NEW PLUMBING AND FIXTURES PER BLUEPRINTS
010-033929-00 | 010-B006-05700 | 2023-07-13 | MMEPR2329087 |  | 0 | BUILDING PERMIT/PLAN REVIEW: NEWR2121487 INSTALLATION OF MINI-SPLITS AND A DUCTED AIR HANDLER LICENSE NUMBER: H01083 ¦ SCOPE ITEM: FURNACES / AIR HANDLERS / RTUS
010-033929-00 | 010-B006-05700 | 2023-06-26 | EMEPR2326396 |  | 0 | BUILDING PERMIT/PLAN REVIEW: NEWR2121487 INSTALL NEW INTERIOR WIRING, SERVICE TO REMAIN EXISTING
010-033929-00 | 010-B006-05700 | 2024-03-18 | MMEPR2329087 |  | 0 | DWLG COMP
010-033931-00 | 010-B019-04000 | 2024-11-20 | RSWDR2446213 |  | 4838 | Remove existing 0 window(s), 1 door(s) and replace with new. Work to comply with RCO 612, RCO 308, and RCO 113.6.1 with a U Value of 0.35 or Better.
010-033931-00 | 010-B019-04000 | 2020-03-18 |  |  |  | RECK FOR INT / EXT REHAB
010-033931-00 | 010-B019-04000 | 2019-09-20 | DECKR1909932 |  | 3000 | PLAN APPROVAL: FINAL REVIEWED FOR COMPLIANCE UNDER: 2019 RESIDENTIAL CODE OF OHIO USE/OCCUPANCY GROUP: 1, 2, 3 FAMILY DWELLING CONSTRUCTION TYPE: V-B DESCRIPTION OF WORK: ALTER A 2 STORY FRAMED, 1 FAMILY DWELLING BY REMOVING AN EXISTING PORCH ON
010-033931-00 | 010-B019-04000 | 2019-11-13 | PMEPR1923462 |  | 0 | BUILDING PERMIT/PLAN REVIEW: ALTR1904483 REPLACE SHOWER AND REPLACE HOT / COLD WATER LINES AND NEW DRANS
010-033931-00 | 010-B019-04000 | 2021-01-20 | PMEPR2102066 |  | 0 | REMOVE AND REPLACE UP TO 30' OF EXISTING UNDERGROUND PIPING IN BASEMENT. All new DWV pipe and fittings will comply with one of the referenced standards listed in OPC table 702.1, table 702.2, and 702.4 as applicable. Final plumbing inspection required.
010-033931-00 | 010-B019-04000 | 2019-11-19 | MMLSR1924002 |  | 0 | MLS SCOPE: REPLACEMENT OF A SINGLE A/C UNIT OR HEAT PUMP LICENSE NUMBER: H00287 ¦ SCOPE ITEM: AIR CONDITIONING (INCLUDING CONDENSERS, EVAPORATORS, COMPRESSORS)
010-033931-00 | 010-B019-04000 | 2019-10-25 | EMEPR1921923 |  | 0 | BUILDING PERMIT/PLAN REVIEW: ALTR1904483 PUT 200 AMP PANEL AND SERVICE AND WIRE COMPLETE HOUSE
010-033935-00 | 010-C046-00500 | 2022-04-22 | EMEPC2216544 |  | 0 | REPLACE 1 EXISTING PUSHMATIC 200 AMP SINGLE PHASE PANEL IN EQUIPMENT ROOM INSTALL NEW 42 SPACE 200 AMP MAIN BREAKER PANEL TO REPLACE EXISTING PANEL INSTALL AND LABEL ALL NEW BREAKERS GROUND SERVICE PER NEC CODE BOOKSHELF UNDERNEATH PANEL TO BE REMOVED BY
010-033935-00 | 010-C046-00500 | 2022-03-16 | EMEPC2211129 |  | 0 | BUILDING PERMIT/PLAN REVIEW: ALTC2128735 INSTALL NEW 200AMP SERVICE TO EXISTING MULTIGANG
010-033935-00 | 010-C046-00500 | 2021-07-23 | ALTC2128735 |  | 75000 | PLAN APPROVAL: FINAL REVIEWED FOR COMPLIANCE UNDER: 2017 OBC AND ICC A117.1-2009 WITH MODIFICATIONS IN OBC 1112.0. WORK NOT INCLUDED IN THIS APPROVAL: ELECTRICAL, PLUMBING, MECHANICAL USE/OCCUPANCY GROUP: U (UTILITY) CONSTRUCTION TYPE: II-B DESC
010-033936-00 | 010-P034-04600 | 2019-01-01 |  |  |  | SPL_NWP_VD
010-033936-00 | 010-P034-04600 | 2019-01-01 |  |  |  | SPL/NWP/VD
010-033937-00 | 010-M151-18900 | 2019-04-23 | GBLW1900526 |  | 0 | REFACE EXISTING ILLUMINATED WALL SIGN FACE- SOUTH ELEVATION; 97 SF CHECKSMART CONSUMER LOANS CHECKS CASHED
010-033937-00 | 010-M151-18900 | 2020-01-16 | MMEPC2001189 |  | 0 | REPLACE PACKAGE ROOF TOP UNIT LICENSE NUMBER: H00620 ¦ SCOPE ITEM: FURNACES / AIR HANDLERS / RTUS
010-033937-00 | 010-M151-18900 | 2023-10-12 | MMEPC2343569 |  | 0 | RTU REPLACEMENT, SAME SIZE HEATING, AND COOLING BTU'S 36,000 BTU'S COOLING. License Number: H00443 ¦ Scope Item: furnaces / air handlers / RTUs
010-033938-00 | 010-C046-00200 | 2019-08-08 | ROOFC1908148 |  | 112140 | FLAT ROOF LAYOVER BUILDING PERMIT TO INSTALL NEW TPO ROOF MEMBRANE OVER EXISTING EPDM MEMBRANE. EXISTING DRAINS AND SLOPES TO REMAIN. NO ADDITIONAL INSULATION REQUIRED. WORK TO CONFORM TO OBC CHAPTER 15. REMOVE EXISTING METAL COPING/TRIM, GUTTER, DOW
010-033939-00 | 010-P033-02200 | 2023-01-01 |  |  |  | SPL/NWP/VD
010-033939-00 | 010-P033-02200 | 2020-11-11 | EMEPC2023643 |  | 0 | PROVIDE (1) 120VOLT 20AMP CIRCUIT APPROXIMATELY 200' UG TO WATER DEPARTMENT TELEMETRY CABINET.
010-033952-00 | 010-P043-10600 | 2019-01-01 |  | REVI
010-033957-00 | 010-P043-10400 | 2019-01-01 |  | REVI
010-033977-00 | 010-A048-01200 | 2019-01-01 |  | REVI
010-033980-00 | 010-B012-01500 | 2019-03-13 | ALTR1902071 |  | 14200 | ALTER 1 1/2 STORY SFD TO REBUILD REAR CRAWL WALL PER ENGINEERED PLAN. OTC REVISION TO ALLOW REPLACEMENT OF 2X8 FLOOR JOISTS 16 O/C, OCCUPANCY NOT APPROVED UNTIL FURTHER REVISION COMES IN TO FINISH THE FIRST FLOOR LAYOUT. OTC REVISION APPROVED PER SLD
010-033980-00 | 010-B012-01500 | 2020-08-25 | PMEPR2017459 |  | 0 | BUILDING PERMIT/PLAN REVIEW: ALTR1906767 INSTALL 3 BATHS - TUB, WATER CLOSET AND LAVATORY IN EACH BATH. 1 KITCHEN SINK 1 LAUNDRY BOX 1 WATER HEATER
010-033980-00 | 010-B012-01500 | 2020-06-11 |  |  |  | RECHECK 2021 FOR COMPL OF INT/EXT REMOD
010-033980-00 | 010-B012-01500 | 2019-06-04 | EMEPR1910700 |  | 0 | BUILDING PERMIT/PLAN REVIEW: ALTR1902071 INSTALL A NEW 200 AMP SERVICE AND A COMPLETE REWIRE OF AN OLDER HOME THAT IS BEING RESTORED
010-033980-00 | 010-B012-01500 | 2020-11-11 | EMEPR2023719 |  | 0 | BUILDING PERMIT/PLAN REVIEW: ALTR1906767 COMPLETE REWIRE AS REQUIRED
010-033980-00 | 010-B012-01500 | 2021-05-05 | MMEPR2116430 |  | 0 | BUILDING PERMIT/PLAN REVIEW: ALTR1906767 INSTALL NEW COMPLETE HVAC SYSTEM INCLUDING GAS LINE DRIER VENT AND EXHAUST FAN VENTING LICENSE NUMBER: H00365 ¦ SCOPE ITEM: AIR CONDITIONING (INCLUDING CONDENSERS, EVAPORATORS, COMPRESSORS)
010-033980-00 | 010-B012-01500 | 2022-07-14 |  |  |  | REHAB
010-034005-00 | 010-M076-13800 | 2022-03-14 | EMEPM2210877 |  | 0 | 1 KITCHEN GFI OUTLET THIS PERMIT WILL COMPLY VIOLATIONS FOUND PURSUANT TO UNSF2200057
010-034010-00 | 010-P042-01400 | 2020-02-03 | FALRC2001137 |  | 0 | ALTER EXISTING MONITORING ONLY SYSTEM FOR G & J PEPSI BY UPGRADING SYSTEM WITH NEW ONE. NEW SYSTEM TO MONITOR SPRINKLER SYSTEM. SECTION 901.7 OF THE OHIO FIRE CODE REQUIRES THE FIRE CODE OFFICIAL TO BE NOTIFIED OF ANY IMPAIRMENT OF THE FIRE PROTECTION SY
010-034010-00 | 010-P042-01400 | 2020-02-03 | FALRC2001137 |  | 0 | ALTER EXISTING MONITORING ONLY SYSTEM FOR G & J PEPSI BY UPGRADING SYSTEM WITH NEW ONE. NEW SYSTEM TO MONITOR SPRINKLER SYSTEM. SECTION 901.7 OF THE OHIO FIRE CODE REQUIRES THE FIRE CODE OFFICIAL TO BE NOTIFIED OF ANY IMPAIRMENT OF THE FIRE PROTECTION SY
010-034017-00 | 010-P032-01800 | 2024-10-28 | MMEPC2443076 |  | 0 | BUILDING PERMIT/PLAN REVIEW: PLEX2439250 DEMO EXISTING HEATER, INSTALL NEW WITH DUCTWORK LICENSE NUMBER: H00137 ¦ SCOPE ITEM: FURNACES / AIR HANDLERS / RTUS
010-034025-00 | 010-M076-13300 | 2021-03-23 | MMEPC2110115 |  | 0 | Building Permit/Plan Review: ALTC2011427 Install new furnace 120,000 BTU 96%, 5 ton condensing unit , all duct work according to the plan , duct smoke detector , bathroom fan , dryer vent License Number: H00340 ¦ Scope Item: furnaces / air handlers / R
010-034025-00 | 010-M076-13300 | 2022-07-13 | ROOFC2228326 |  | 19800 | BUILDING PERMIT TO REMOVE 1 EXISTING LAYER OF ROOFING MEMBRANE AND INSTALL NEW .060 FULLY ADHERED EPDM RUBBER ROOFING, R-25 INSULATION, PENETRATIONS AND FLASHINGS ON AN EXISTING COMMERCIAL BUILDING PER OHIO BUILDING CODE SECTIONS 1507.12 & 1508 . NO DRAW
010-034025-00 | 010-M076-13300 | 2021-04-20 | PMEPC2113988 |  | 0 | Building Permit/Plan Review: altc2011427 work related to the building permit
010-034025-00 | 010-M076-13300 | 2021-04-28 | EMEPC2115341 |  | 0 | Building Permit/Plan Review: ALTC2011427 Wire to Plans
010-034027-00 | 010-P032-03100 | 2022-02-08 | MMEPC2206274 |  | 0 | REPLACING EXISTING FURNACE WITH A NEW ONE, LICENSE NUMBER: H00434 ¦ SCOPE ITEM: FURNACES / AIR HANDLERS / RTUS
010-034031-00 | 010-P032-03000 | 2019-05-02 |  |  |  | PERCENT COMPLETE OF PB3
010-034075-00 | 010-P032-06900 | 2020-12-01 | MMEPC2025000 |  | 0 | replace roof top unit License Number: H00434 ¦ Scope Item: furnaces / air handlers / RTUs License Number: H00434 ¦ Scope Item: furnaces / air handlers / RTUs
010-034075-00 | 010-P032-06900 | 2022-06-20 | MMEPC2224868 |  | 0 | REPLACING AN RTU UNIT LICENSE NUMBER: H00434 ¦ SCOPE ITEM: FURNACES / AIR HANDLERS / RTUS
010-034075-00 | 010-P032-06900 | 2021-11-26 | MMEPC2146797 |  | 0 | REPLACEMENT DUCTLESS SPLIT HEAT PUMP LICENSE NUMBER: H00434 ¦ SCOPE ITEM: HEAT PUMPS / GROUND SOURCE HEAT PUMPS
010-034075-00 | 010-P032-06900 | 2023-04-13 | ROOFC2315390 |  | 11950 | ALTER EXISTING COMMERCIAL BUILDING TO REMOVE EXISTING ROOF BALLAST TO EXPOSE EXISTING EPDM MEMBRANE. WORK AREA IS WEST LOWER ROOF ONLY – 2880 SF ONLY. INSTALL NEW 1” INSULATION BOARD OVER EXISTING EPDM MEMBRANE AND COVER W/ NEW .060 TPO MECHANICALLY AT
010-034084-00 | 010-P032-05900 | 2023-09-15 | EMEPC2339388 |  | 0 | UPDATE ELECTRICAL SERVICE INCLUDING THE INSTALLATION OF NEW 200 AMP DISCONNECT METER BASE AS WELL AS 200 AMP 3P PANEL. AVAILABLE FAULT CURRENT REQUIRED AT TIME OF INSPECTION. - APPROVED HOWARD TODD
010-034089-00 | 010-P031-00700 | 2022-11-07 | MMEPC2244797 |  | 0 | Replace furnace and air conditioner and faulty duct work . License Number: H00775 ¦ Scope Item: furnaces / air handlers / RTUs
010-034089-00 | 010-P031-00700 | 2022-03-16 | ROOFC2211205 |  | 29393 | ELASTOMARIC COATING ON A 7,205 SF EXISTING CORREGATED R PANEL ROOF. REPLACEMENT OF (8) 37-INCH X 9-FOOT LONG CORRIGATED PLASTIC LIKE FOR LIKE MATERIAL. THIS REPAIR OF EXISTING ROOF IS ADJACENT TO NORTHWEST PORTION OF ROOF (ROOFC2148959) PREVIOUSLY REPA
010-034093-00 | 010-P031-00300 | 2021-12-14 | ROOFC2148959 |  | 26000 | BUILDING PERMIT TO INSTALL NEW .060 FULLY ADHERED EPDM RUBBER ROOFING OVER EXISTING ROOFING ALONG WITH SEPARATION BOARD, NEW PERIMETER AND PENETRATION FLASHINGS ON AN EXISTING COMMERCIAL BUILDING PER OHIO BUILDING CODE SECTION 1507.12. NO DRAWINGS OR SPE
010-034097-00 | 010-P040-00600 | 2019-10-17 | PMLSM1921335 |  | 0 | WATER HEATER REPLACEMENT UNIT C
010-034097-00 | 010-P040-00600 | 2021-02-22 | MMLSR2106169 |  | 0 | MLS Scope: Replacement of a Single Furnace License Number: H00306 ¦ Scope Item: furnaces / air handlers / RTUs
010-034111-00 | 010-N097-01300 | 2023-07-10 | MMEPC2328298 |  | 0 | BUILDING PERMIT/PLAN REVIEW: PLEX2213029 INSTALLING NEW WALK IN COOLER AND REFRIGERATION EQUIPMENT LICENSE NUMBER: R00014 ¦ SCOPE ITEM: COOLERS / FREEZERS AND ANY OTHER REFRIGERATION SYSTEM FOR USE OTHER THAN COMFORT COOLING
010-034111-00 | 010-N097-01300 | 2020-11-09 | EMEPC2023476 |  | 0 | 120V FIRE ALARM REPLACEMENT
010-034111-00 | 010-N097-01300 | 2021-06-23 | FALRC2123742 |  | 0 | ALTER EXISTING FIRE ALARM SYSTEM FOR PREPARATORY SCHOOL FOR BOYS BY RELOCATING PULL STATION FOR SECURITY VESTIBULE. REFERENCE B.P. ALTC2104636 - (1) MANUAL PULL STATION.
010-034111-00 | 010-N097-01300 | 2021-08-23 | EMEPC2133322 |  | 0 | BUILDING PERMIT/PLAN REVIEW: ALTC2104636 INSTALL ELECTRIC PER PLANS FOR A SCHOOL SECUIRTY VESTIBULE
010-034111-00 | 010-N097-01300 | 2021-06-29 | EMEPC2124735 |  | 0 | BUILDING PERMIT/PLAN REVIEW: PLEX2121132 DISCONNECT ELECTRICAL FEEDS TO MECHANICAL EQUIPMENT, INSTALLATION OF ELECTRICAL PANELS, GEAR, BRANCH CONDUIT AND CIRCUITRY, PRIMARY AND SECONDARY CONDUITS & CONDUCTORS FROM NEW UTILITY TRANSFORMER.
010-034111-00 | 010-N097-01300 | 2021-06-28 | EMEPC2124503 |  | 0 | STATUS CHANGE: 6/29/2021 - REFER TO EMEPC2124735 BUILDING PERMIT/PLAN REVIEW: PLEX2121132 ELECTRICAL SCOPE FOR PERMIT: DISCONNECT ELECTRICAL FEEDS TO MECHANICAL EQUIPMENT, INSTALLATION OF ELECTRICAL PANELS, GEAR, BRANCH CONDUIT AND CIRCUITRY, PRIMA
010-034111-00 | 010-N097-01300 | 2021-02-08 | ALTC2104636 |  | 62255 | PLAN APPROVAL: CONDITIONAL: SEE CONDITIONS OF PLAN APPROVAL. REVIEWED FOR COMPLIANCE UNDER: 2017 OBC AND ICC A117.1-2009 WITH MODIFICATIONS IN OBC 1112.0. WORK NOT INCLUDED IN THIS APPROVAL: FIRE ALARM, FIRE SUPPRESSION PROJECT USE/OCCUPANCY: N
010-034111-00 | 010-N097-01300 | 2021-09-03 | MMEPC2135077 |  | 0 | BUILDING PERMIT/PLAN REVIEW: PLEX2121132 NEW VRF UNITS LICENSE NUMBER: SHW00158
010-034111-00 | 010-N097-01300 | 2021-06-10 | MMEPC2125006 |  | 0 | BUILDING PERMIT/PLAN REVIEW: PLEX2121132 UPGRADES TO MECHANICAL SYSTEMS LICENSE NUMBER: H00046 ¦ SCOPE ITEM: VENTILATION SYSTEMS
010-034111-00 | 010-N097-01300 | 2021-06-23 | FALRC2123742 |  | 0 | ALTER EXISTING FIRE ALARM SYSTEM FOR PREPARATORY SCHOOL FOR BOYS BY RELOCATING PULL STATION FOR SECURITY VESTIBULE. REFERENCE B.P. ALTC2104636 - (1) MANUAL PULL STATION.
010-034111-00 | 010-N097-01300 | 2022-08-17 | MMEPC2233278 |  | 0 | BUILDING PERMIT/PLAN REVIEW: ALTC2130536 GAS TO NEW ROOF TOP UNIT LICENSE NUMBER: H00787
010-034111-00 | 010-N097-01300 | 2020-04-27 | EMEPC2008006 |  | 0 | REPLACE 250, 2 LAMP , 4 FOOT WRAP REPLACE 541, 4 SQ. BOXES
010-034111-00 | 010-N097-01300 | 2023-06-14 | EMEPC2324770 |  | 0 | BUILDING PERMIT/PLAN REVIEW: PLEX2213029 PROVIDE NEW ELECTRICAL FEED FOR NEW WALK-IN COOLER
010-034111-00 | 010-N097-01300 | 2023-07-19 | PMEPC2329932 |  | 0 | BUILDING PERMIT/PLAN REVIEW: PLEX2213029 MOVE FLOOR DRAINS
010-034111-00 | 010-N097-01300 | 2024-07-18 | EMEPC2429720 |  | 0 | BUILDING PERMIT/PLAN REVIEW: ALTC2352672 INSTALL NEW ELECTRICAL FEEDS TO RTU'S AND EUH'S THROUGH OUT THE SCHOOL FOR HVAC UPGRADES
010-034111-00 | 010-N097-01300 | 2024-07-02 | MMEPC2427343 |  | 0 | BUILDING PERMIT/PLAN REVIEW: ALTC2352672 INSTALLATION OF ELECTRIC CABINET UNIT HEATERS, GAS FIRED RTU'S AND ASSOCIATED GAS PIPING LICENSE NUMBER: H00416 ¦ SCOPE ITEM: FURNACES / AIR HANDLERS / RTUS
010-034111-00 | 010-N097-01300 | 2024-07-02 | MMEPC2427343 |  | 0 | BUILDING PERMIT/PLAN REVIEW: ALTC2352672 INSTALLATION OF ELECTRIC CABINET UNIT HEATERS, GAS FIRED RTU'S AND ASSOCIATED GAS PIPING LICENSE NUMBER: H00416 ¦ SCOPE ITEM: FURNACES / AIR HANDLERS / RTUS
010-034111-00 | 010-N097-01300 | 2024-07-18 | EMEPC2429720 |  | 0 | BUILDING PERMIT/PLAN REVIEW: ALTC2352672 INSTALL NEW ELECTRICAL FEEDS TO RTU'S AND EUH'S THROUGH OUT THE SCHOOL FOR HVAC UPGRADES
010-034119-00 | 010-P031-01900 | 2023-09-12 | MMEPC2338849 |  | 0 | BUILDING PERMIT/PLAN REVIEW: ALTC2336067 INSTALL NEW WALK-IN FREEZER LICENSE NUMBER: R00063 ¦ SCOPE ITEM: COOLERS / FREEZERS AND ANY OTHER REFRIGERATION SYSTEM FOR USE OTHER THAN COMFORT COOLING
010-034119-00 | 010-P031-01900 | 2023-08-24 | ALTC2336067 |  | 20000 | 873 N. 20TH STREET PLAN APPROVAL: FINAL REVIEWED FOR COMPLIANCE UNDER: 2017 OBC AND ICC A117.1-2009 WITH MODIFICATIONS IN OBC 1112.0. WORK NOT INCLUDED IN THIS APPROVAL: N/A USE/OCCUPANCY GROUP: F-1 MANUFACTURING CONSTRUCTION TYPE: IIB DESCRIPTIO
010-034119-00 | 010-P031-01900 | 2020-04-16 | EMEPC2007796 |  | 0 | BUILDING PERMIT/PLAN REVIEW: ALTC2000643 COMMERCIAL TOTAL RENOVATION
010-034119-00 | 010-P031-01900 | 2020-11-06 | MMEPC2023301 |  | 0 | BUILDING PERMIT/PLAN REVIEW: ALTC2000643 INSTALL VRF SYSTEMS, REFRIGERATION, DOAS SYSTEMS AND DUCT WORK, HOOD SYSTEM AND ERVS PER BLDG. PERMIT ALTC2000643. LICENSE NUMBER: H00546 ¦ SCOPE ITEM: DUCTWORK / DAMPERS
010-034119-00 | 010-P031-01900 | 2022-04-21 |  |  |  | USE + RENO
010-034119-00 | 010-P031-01900 | 2021-05-19 | MMEPC2118439 |  | 0 | BUILDING PERMIT/PLAN REVIEW: ALTC2000643 GAS LINES THROUGHOUT LICENSE NUMBER: P00373 ¦ SCOPE ITEM: FUEL GAS OR LP GAS
010-034119-00 | 010-P031-01900 | 2021-08-26 | FSUPC2133930 |  | 0 | 873 N. 20TH STREET REFERENCE BUILDING PERMIT #ALTC2000643 INSTALL TWO UL1254 DRY CHEMICAL SUPPRESSION SYSTEMS IN TWO NEW HAL EXTRACTION BOOTHS.
010-034119-00 | 010-P031-01900 | 2021-08-26 | FSUPC2133930 |  | 0 | 873 N. 20TH STREET REFERENCE BUILDING PERMIT #ALTC2000643 INSTALL TWO UL1254 DRY CHEMICAL SUPPRESSION SYSTEMS IN TWO NEW HAL EXTRACTION BOOTHS.
010-034119-00 | 010-P031-01900 | 2020-02-05 | ACS2001260 |  | 0 | ADVANCED CONSTRUCTION START WITHIN THE INTERIOR ONLY IN AN EXISTING COMMERCIAL BUILDING. WORK INCLUDES REMOVAL OF NON-LOAD BEARING WALLS AND NON-FIRE RATED WALLS / CEILINGS ONLY. APPLICANT PROCEEDS AT OWN RISK. WORK PERMITTED TO PROCEED TO POINT OF 1ST
010-034119-00 | 010-P031-01900 | 2020-03-06 | PMEPC2004922 |  | 0 | BUILDING PERMIT/PLAN REVIEW: ALTC2000643 COMPLETE DWV ROUGH
010-034119-00 | 010-P031-01900 | 2021-03-31 |  |  |  | COMP OF INT RENOV
010-034119-00 | 010-P031-01900 | 2020-11-04 | FALRC2010563 |  | 0 | INSTALL NEW SUPERVISION ONLY FIRE ALARM SYSTEM FOR FIRE ROCK PROCESSING IN NEW 1 STORY MEDICAL MARAJUANA FACILITY. NEW SYSTEM TO MONITOR EGRESS CONTROL DEVICES, DUCT DETECTORS, AND HOOD SUPPRESSION SYSTEM AS WELL PYRO CHEMICAL SUPPRESSION SYSTEM. EGRESS
010-034119-00 | 010-P031-01900 | 2020-11-04 | FALRC2010563 |  | 0 | INSTALL NEW SUPERVISION ONLY FIRE ALARM SYSTEM FOR FIRE ROCK PROCESSING IN NEW 1 STORY MEDICAL MARAJUANA FACILITY. NEW SYSTEM TO MONITOR EGRESS CONTROL DEVICES, DUCT DETECTORS, AND HOOD SUPPRESSION SYSTEM AS WELL PYRO CHEMICAL SUPPRESSION SYSTEM. EGRESS
010-034157-00 | 010-M076-12900 | 2024-09-11 | PMLSM2436945 |  | 0 | MLS SCOPE: BACKFLOW PREVENTER NEW OR REPLACEMENT
010-034160-00 | 010-M076-12600 | 2020-06-19 | FALRC2005444 |  | 0 | ALTER EXISTING FIRE ALARM SYSTEM FOR COLUMBUS SUBOXONE DOCTORS BY REPLACING FIRE ALARM KEYPAD AND FIRE ALARM COMMUNICATOR. STAND ALONE PERMIT. NO PLANS SUBMITTED, ONLY CUT SHEETS. SECTION 901.7 OF THE OHIO FIRE CODE REQUIRES THE FIRE CODE OFFICIAL TO BE
010-034160-00 | 010-M076-12600 | 2020-06-19 | FALRC2005444 |  | 0 | ALTER EXISTING FIRE ALARM SYSTEM FOR COLUMBUS SUBOXONE DOCTORS BY REPLACING FIRE ALARM KEYPAD AND FIRE ALARM COMMUNICATOR. STAND ALONE PERMIT. NO PLANS SUBMITTED, ONLY CUT SHEETS. SECTION 901.7 OF THE OHIO FIRE CODE REQUIRES THE FIRE CODE OFFICIAL TO BE
010-034163-00 | 010-M076-12300 | 2020-11-17 | EMEPC2024523 |  | 0 | BUILDING PERMIT/PLAN REVIEW: ALTC1904902 WIRE BUILDING TO PLANS FOR RESTAURANT. ALTC 1904902
010-034163-00 | 010-M076-12300 | 2021-03-11 |  |  |  | REMODEL/OCCY
010-034166-00 | 010-M076L-10700 | 2021-12-13 | DMGC2148790 |  | 9500 | 3179 SULLIVANT AVENUE PLAN APPROVAL: FINAL REVIEWED FOR COMPLIANCE UNDER: 2017 OBC AND ICC A117.1-2009 WITH MODIFICATIONS IN OBC 1112.0. WORK NOT INCLUDED IN THIS APPROVAL: N/A PROJECT USE/OCCUPANCY: B (SMALL ASSEMBLY) CONSTRUCTION TYPE: V-B DESC
010-034166-00 | 010-M076L-10700 | 2022-01-27 | EMEPC2205075 |  | 0 | BUILDING PERMIT/PLAN REVIEW: DMGC2148790 REPAIR/JUNCTION ONE (1) ELECTRIC LINE
010-034175-00 | 010-C045-04000 | 2019-09-20 | ROOFC1909879 |  | 6000 | BUILDIGN PERMTI TO LAYOVER AN EXISTING ROOF WITH A NEW .060 TPO ROOF MEMBRANE ROOFING SYSTEM ALONG WITH NEW PERIMETER AND PENETRATION FLASHINGS ON AN EXISTING COMMERCIAL BUILDING. NO DRAWINGS OR SPECS PROVIDED. ROUGH AND FINAL STRUCTURAL INSPECTIONS WILL
010-034175-00 | 010-C045-04000 | 2019-07-09 | MMEPC1913148 |  | 0 | REPLACE 2 FURNACES AND THERMOSTATS LICENSE NUMBER: H00070 ¦ SCOPE ITEM: FURNACES / AIR HANDLERS / RTUS
010-034179-00 | 010-M076L-10300 | 2019-02-25 |  |  |  | SUMP PUMP
010-034185-00 | 010-M076L-05600 | 2021-05-03 | MMEPC2115951 |  | 0 | REPLACE A AC AND FURNACE License Number: H00589 ¦ Scope Item: furnaces / air handlers / RTUs
010-034185-00 | 010-M076L-05600 | 2020-06-18 | MMEPC2011933 |  | 0 | REPLACEMENT OF A AC 5TON 16 SEER AND FURNACE 115K BTU LICENSE NUMBER: H00589 ¦ SCOPE ITEM: FURNACES / AIR HANDLERS / RTUS
010-034186-00 | 010-M076L-05700 | 2024-06-11 | RSWDR2423812 |  | 16323 | REMOVE EXISTING SHINGLE ROOF TO DECK AND REPLACE WITH NEW FELT UNDERLAYMENT, ICE BARRIER MEMBRANE AT EAVE, NECESSARY FLASHINGS, AND NEW ASPHALT SHINGLES. WORK TO COMPLY WITH RCO CHAPTER 9 & MANUFACTURE INSTALLATION INSTRUCTIONS.
010-034190-00 | 010-O053B-02300 | 2020-07-17 | MMEPC2014371 |  | 0 | REPLACING THE CONDENSING UNIT ON A SANDWICH STATION WITH AN EXACT REPLACEMENT LICENSE NUMBER: R00122 ¦ SCOPE ITEM: COOLERS / FREEZERS AND ANY OTHER REFRIGERATION SYSTEM FOR USE OTHER THAN COMFORT COOLING
010-034190-00 | 010-O053B-02300 | 2022-06-23 | EMEPC2225454 |  | 0 | RELOCATE CIRCUIT FOR OLD POWER SOAK SINK TO NEW DISCONNECT MOUNTED ON THE WALL. INSTALL NEW 2 POLE 30 AMP BREAKER. INSTALL LIQUID TITE FROM NEW 240 VOLT NON FUSIBLE DISCONNECT TO NEW DISHWASHER
010-034190-00 | 010-O053B-02300 | 2019-08-27 | PMLSC1917248 |  | 0 | MLS SCOPE: BACKFLOW PREVENTER NEW OR REPLACEMENT
010-034190-00 | 010-O053B-02300 | 2022-07-07 | PMEPC2227789 |  | 0 | REPLACE EXISTING PREP SINK, REPLACE EXISTING 3-COMP SINK, ADD DISHWASHING UNIT. ALL NEW DWV PIPE AND FITTINGS WILL COMPLY WITH ONE OF THE REFERENCED STANDARDS LISTED IN OPC TABLE 702.1, TABLE 702.2, AND 702.4 AS APPLICABLE. ANY NEW WATER DISTRIBUTION PIP
010-034194-00 | 010-M166B-01200 | 2024-07-17 | ACS2429433 |  | 124840 | PLAN REVIEW/BUILDING ORDER: ALTC2427749 ADVANCED CONSTRUCTION START FOR EXISTING 3-STORY COMMERCIAL BUILDING. WORK INCLUDES REMOVAL NON-BEARING WALLS AND NON-FIRE RATED WALLS. APPLICANT PROCEEDS AT OWN RISK. WORK PERMITTED TO PROCEED TO POINT OF 1ST IN
010-034195-00 | 010-M166B-02100 | 2022-06-16 | DMGM2224371 |  | 3000 | ALTER EXISTING 3-LEVEL, FRAME, 30-UNIT APARTMENT BUILDING TO REPAIR EXTERIOR WALL DUE TO VEHICLE DAMAGE – SEE ARCHITECTURAL PLAN/SECTION PROVIDED. ROUGH FRAME/FINAL INSPECTIONS REQUIRED. NO M/E/P ALTERATIONS APPROVED. HISTORY – SEE #70928 FROM 1972.
010-034195-00 | 010-M166B-02100 | 2019-05-09 | MMLSM1908761 |  | 0 | REPLACEMENT OF A SINGLE A/C UNIT OR HEAT PUMP LICENSE NUMBER: H00316 COMPLETION OF THE WORK DESCRIBED ON THIS PERMIT DOES NOT COMPLY BUILDING ORDER #VIOL1800083 OR ANY OTHER BUILDING ORDER ASSOCIATED WITH THIS PARCEL
010-034195-00 | 010-M166B-02100 | 2019-04-08 | MMLSM1906518 |  | 0 | VIOL1800083 REPLACEMENT OF A SINGLE FURNACE, A/C AND/OR HEAT PUMP LICENSE NUMBER: H00316 INSPECTOR WAS UNABLE TO GAIN ACCESS TO INTERIOR OF BUILDING TO VERIFY NEW FURNACE WAS INSTALLED. COMPLETION OF THE WORK DESCRIBED ON THIS PERMIT, INCLUDING ALL
010-034195-00 | 010-M166B-02100 | 2019-07-23 | DECKM1907507 |  | 49800 | BUILDING PERMIT TO TEAR OUT (8) 5'X2X12'0 2-STORY DECKS OUTSIDE ALL UNITS OF AN EXISTING MULTI-FAMILY BUILDIGN AND REPLACE WITH NEW DECKS PER THE APPROVED DRAWING. ROUGH AND FINAL STRUCTURAL INSPECITONS REQUIRED TO COMPLETE THIS PERMIT. R-2, VB
010-034195-00 | 010-M166B-02100 | 2023-03-14 | RSWDM2311407 |  | 520000 | REMOVAL OF 76 WINDOW(S), 0 DOOR(S) AND REPLACEMENT WITH SAME TYPE AND IN SAME SIZE OPENINGS IN AN EXISTING MULTI-FAMILY BUILDING. NO DRAWINGS OR SPECS PROVIDED. A FINAL STRUCTURAL INSPECTION WILL BE REQUIRED TO COMPLETE THIS PERMIT. WORK TO COMPLY WITH
010-034195-00 | 010-M166B-02100 | 2019-09-13 | RSWDM1909648 |  | 8000 | BUILDING PERMIT TO INSTALL NEW .060 TPO ROOF MEMBRANE ROOFING SYSTEM OVER EXISTING ROOF SYSTEM ALONG WITH NEW PERIMETER AND PENETRATION FLASHINGS ON AN EXISTING MULTI-FAMILY BUILDING. NO DRAWINGS OR SPECS PROVIDED. A FINAL STRUCTURAL INSPECTION WILL BE R
010-034195-00 | 010-M166B-02100 | 2019-09-13 | RSWDM1909642 |  | 8000 | BUILDING PERMIT TO INSTALL NEW .060 TPO ROOF MEMBRANE ROOFING SYSTEM OVER EXISTING ROOF SYSTEM ALONG WITH NEW PERIMETER AND PENETRATION FLASHINGS ON AN EXISTING MULTI-FAMILY BUILDING. NO DRAWINGS OR SPECS PROVIDED. A FINAL STRUCTURAL INSPECTION WILL BE R
010-034195-00 | 010-M166B-02100 | 2019-09-13 | RSWDM1909641 |  | 8000 | BUILDING PERMIT TO INSTALL NEW .060 TPO ROOF MEMBRANE ROOFING SYSTEM OVER EXISTING ROOF SYSTEM ALONG WITH NEW PERIMETER AND PENETRATION FLASHINGS ON AN EXISTING MULTI-FAMILY BUILDING. NO DRAWINGS OR SPECS PROVIDED. A FINAL STRUCTURAL INSPECTION WILL BE R
010-034195-00 | 010-M166B-02100 | 2019-09-18 | ALTM1909784 |  | 6000 | CONDITIONAL: SEE BELOW 2011 OBC AND ICC A117.1-2009 WITH MODIFICATIONS IN OBC 1112.0. PLUMBING R-2 (RESIDENTIAL) (SHARED EGRESS) III-B EXISTING BUILDING LOCATED AT 1980 BELCHER DR AND OWNED BY WINTERWOOD GARDENS LLC. EXISTING BUILDING USE GROUP
010-034195-00 | 010-M166B-02100 | 2019-09-13 | RSWDM1909646 |  | 8000 | BUILDING PERMIT TO INSTALL NEW .060 TPO ROOF MEMBRANE ROOFING SYSTEM OVER EXISTING ROOF SYSTEM ALONG WITH NEW PERIMETER AND PENETRATION FLASHINGS ON AN EXISTING MULTI-FAMILY BUILDING. NO DRAWINGS OR SPECS PROVIDED. A FINAL STRUCTURAL INSPECTION WILL BE R
010-034206-00 | 010-D044-01700 | 2019-02-15 | RSWDR1900482 |  | 8693 | Remove existing shingle roof to deck and replace with new felt underlayment, ice barrier membrane at eave, necessary flashings, and new asphalt shingles. Work to comply with RCO chapter 9 & Manufacture installation instructions.Roof Info: SHINGLE TEAR OF
010-034211-00 | 010-P031-01400 | 2022-05-05 | FALRC2218406 |  | 0 | INSTALL NEW NON-REQUIRED MONITORED SMOKE DETECTION SYSTEM FOR INDUSTRIAL PATTERN. STAND ALONE PERMIT. SECTION 901.7 OF THE OHIO FIRE CODE REQUIRES THE FIRE CODE OFFICIAL TO BE NOTIFIED OF ANY IMPAIRMENT OF THE FIRE PROTECTION SYSTEM(S) AND THE BUILDING S
010-034211-00 | 010-P031-01400 | 2022-05-05 | FALRC2218406 |  | 0 | INSTALL NEW NON-REQUIRED MONITORED SMOKE DETECTION SYSTEM FOR INDUSTRIAL PATTERN. STAND ALONE PERMIT. SECTION 901.7 OF THE OHIO FIRE CODE REQUIRES THE FIRE CODE OFFICIAL TO BE NOTIFIED OF ANY IMPAIRMENT OF THE FIRE PROTECTION SYSTEM(S) AND THE BUILDING S
010-034211-00 | 010-P031-01400 | 2022-12-09 | ROOFC2248958 |  | 22184 | ALTER EXISTING COMMERCIAL BUILDING TO LAY .060 WHITE REINFORCED TPO RUBBER ROOFING OVER EXISTING ROOFING WORK TO COMPLY WITH OBC CHAPTER 15. FINAL INSPECTION REQUIRED.
010-034213-00 | 010-P031-01600 | 2020-01-31 | PMEPC2002369 |  | 0 | BUILDING PERMIT/PLAN REVIEW: ALTC1908188 INSTALL PLUMBING PER ASSOCIATED BUILDING PERMIT NUMBER ALTC19081888
010-034213-00 | 010-P031-01600 | 2019-11-22 | MMEPC1924335 |  | 0 | BUILDING PERMIT/PLAN REVIEW: ALTC1908188 INSTALL GAS LINES PER BUILDING PERMIT NUMBER ALTC1908188 LICENSE NUMBER: P00136 ¦ SCOPE ITEM: FUEL GAS OR LP GAS
010-034213-00 | 010-P031-01600 | 2021-01-01 |  |  |  | SPL/NWP/VD
010-034213-00 | 010-P031-01600 | 2022-05-13 | PMEPC2219625 |  | 0 | REPLACING 1 FLOOR DRAIN. ADDING SECOND FLOOR DRAIN AND CLEANOUT. REPLACING LINES USING PVC PIPING MATERIAL
010-034213-00 | 010-P031-01600 | 2022-07-11 | EMEPC2227805 |  | 0 | HANGING FANS, HANGING LIGHTS, ADDING OUTLETS, SWITCHING CIRCUIT IN BACK ROOM, ADDING A 220V 30 AMP PLUG, INSTALLING 2 BOXES ON BACK WALL, WIRING 2 RACKS (16 PLUG INS/3 CIRCUITS EACH).
010-034213-00 | 010-P031-01600 | 2020-02-11 | MMEPC2003057 |  | 0 | BUILDING PERMIT/PLAN REVIEW: ALTC1908188 INSTALL 5 MODINE UNIT HEATERS AND 1 EXHAUST FAN WITH INTAKE LOUVER LICENSE NUMBER: H00953
010-034213-00 | 010-P031-01600 | 2019-12-04 | EMEPC1924993 |  | 0 | BUILDING PERMIT/PLAN REVIEW: ALTC1908188 INSTALL CONDUIT, OUTLETS, WIRING, AND LIGHTING PER PRINT
010-034213-00 | 010-P031-01600 | 2023-06-26 | EMEPC2326356 |  | 0 | INSTALLATION OF 60 AMP 2 POLE BOLT ON EATON BREAKER IN MAIN PANEL. INSTALLATION OF 1” PVC CONDUIT SURFACE MOUNTED FROM MAIN PANEL TO AC DISCONNECT MOUNTED TO THE RIGHT OF SIDE EXIT DOOR. INSTALLATION OF #6 THHN WIRING FROM PANEL TO DISCONNECT THROUGH PVC
010-034213-00 | 010-P031-01600 | 2023-10-11 | MMEPC2343130 |  | 0 | BUILDING PERMIT/PLAN REVIEW: PLEX2337007 HOOKUP CUSTOMER SUPPLIED COOLING ONLY A/C SYSTEM & DUCT LICENSE NUMBER: H01079 ¦ SCOPE ITEM: DUCTWORK / DAMPERS
010-034213-00 | 010-P031-01600 | 2024-03-13 | EMEPC2411284 |  | 0 | INSTALLATION OF EMT CONDUIT FROM 120/240V FRONT PANEL TO DIVIDING WALL. CONDUIT WILL BE RAN FROM PANEL TO CEILING THEN TO FAR SIDE OF BAY AREA, THEN ACROSS TO DIVIDING WALL PIPE WILL BE RAN DOWN INTERIOR OF WALL ON GROW AREA SIDE. INSTALLATION OF PVC CON
010-034213-00 | 010-P031-01600 | 2023-04-20 | EMEPC2316354 |  | 0 | WIRING FOR A 50 AMP MACHINE, AND A REFRIGERATOR OUTLET. THE 50 AMP CIRCUIT WILL COME OUT OF THE BREAKER BOX AND RUN OVERHEAD IN CONDUIT TO WHERE THE MACHINE IS GOING TO SET, THEN IT’LL BE WIRED IN. THE REFRIGERATOR OUTLET WILL BE A DEDICATED CIRCUIT OUT
010-034241-00 | 010-A012-04400 | 2020-06-13 | RSWDR2002491 |  | 5500 | REMOVE EXISTING SHINGLE ROOF TO DECK AND REPLACE WITH NEW FELT UNDERLAYMENT, ICE BARRIER MEMBRANE AT EAVE, NECESSARY FLASHINGS, AND NEW ASPHALT SHINGLES. WORK TO COMPLY WITH RCO CHAPTER 9 & MANUFACTURE INSTALLATION INSTRUCTIONS.
010-034242-00 | 010-J022-08100 | 2019-01-25 |  |  |  | DEMO/REHAB
010-034242-00 | 010-J022-08100 | 2023-03-09 | PMEPI2310703 |  | 8895 | WATERPROOF FULL PERIMETER OF BASEMENT
010-034242-00 | 010-J022-08100 | 2021-12-17 | MMEPR2149399 |  | 0 | BUILDING PERMIT/PLAN REVIEW: ALTR2009212 GAS TO FURNACE AND METER LICENSE NUMBER: P00683 ¦ SCOPE ITEM: FUEL GAS OR LP GAS
010-034242-00 | 010-J022-08100 | 2021-11-09 | PMEPR2144581 |  | 0 | BUILDING PERMIT/PLAN REVIEW: ALTR2009212 ALTER PLUMBING FOR 1 BATH, 1 KITCHEN, 1 LAUNDRY
010-034242-00 | 010-J022-08100 | 2021-11-04 | MMEPR2143808 |  | 0 | BUILDING PERMIT/PLAN REVIEW: ALTR2009212 INSTALL NEW FURNACE, AIR CONDITION, DUCTWORK, NEW T-STAT, AND EXHAUST FAN FOR BATHROOM LICENSE NUMBER: H00415 ¦ SCOPE ITEM: AIR CONDITIONING (INCLUDING CONDENSERS, EVAPORATORS, COMPRESSORS) LICENSE NUMBER: H004
010-034242-00 | 010-J022-08100 | 2022-08-02 |  |  |  | REHAB COMPL
010-034242-00 | 010-J022-08100 | 2021-09-12 | EMEPR2136009 |  | 0 | BUILDING PERMIT/PLAN REVIEW: ALTR2009212 REWIRE AND SERVICE AS REQUIRED
010-034242-00 | 010-J022-08100 | 2019-09-14 |  |  |  | DEMO/REHAB
010-034242-00 | 010-J022-08100 | 2020-09-30 | RSWDR2004950 |  | 8500 | REMOVE EXISTING 15 WINDOW(S), 0 DOOR(S) AND REPLACE WITH NEW. WORK TO COMPLY WITH RCO 612, RCO 308, AND RCO 113.6.1 WITH A U VALUE OF 0.35 OR BETTER.
010-034242-00 | 010-J022-08100 | 2021-05-25 |  |  |  | REHAB COMPL
010-034244-00 | 010-H037-01500 | 2024-04-19 | EMEPR2416074 |  | 0 | INSTALL NEMA 14-50 OUTLET ON 50AMP GFCI PROTECTED BREAKER LOAD CALCULATIONS IN DOCUMENT TAB
010-034245-00 | 010-H043-00300 | 2020-09-14 | MMEPR2018891 |  | 0 | BUILDING PERMIT/PLAN REVIEW: ALTR2004541 REPLACE ENTIRE HVAC SYSTEM INCLUDING FURNACE AC VENTING ADD NEW VENTING TO NEW HALF AND FULL BATHROOMS AND ATTIC LICENSE NUMBER: HO9999
010-034245-00 | 010-H043-00300 | 2020-10-06 | MMEPR2020625 |  | 0 | BUILDING PERMIT/PLAN REVIEW: ALTR2004541 INSTALL NEW DUCTWORK, EXHAUST FANS, DRYER VENT, FURNACE, COIL, AND A/C. LICENSE NUMBER: H00714 ¦ SCOPE ITEM: AIR CONDITIONING (INCLUDING CONDENSERS, EVAPORATORS, COMPRESSORS)
010-034245-00 | 010-H043-00300 | 2020-11-04 | MMEPR2023160 |  | 0 | BUILDING PERMIT/PLAN REVIEW: ALTR2004541 RERUN GAS LINE LICENSE NUMBER: P00380 ¦ SCOPE ITEM: FUEL GAS OR LP GAS
010-034245-00 | 010-H043-00300 | 2020-09-14 | PMEPR2018890 |  | 0 | PERMIT TRANSFER FROM OWNER TO P00380 (FDJ) BUILDING PERMIT/PLAN REVIEW: ALTR2004541 REPLACE ENTIRE HOME PLUMBING SYSTEM ADD NEW DRAIN AND WATER LINE TO NEW HALF BATHROOM AND NEW FULL BATHROOM
010-034245-00 | 010-H043-00300 | 2020-09-14 | PMEPR2018890 |  | 0 | PERMIT TRANSFER FROM OWNER TO P00380 (FDJ) BUILDING PERMIT/PLAN REVIEW: ALTR2004541 REPLACE ENTIRE HOME PLUMBING SYSTEM ADD NEW DRAIN AND WATER LINE TO NEW HALF BATHROOM AND NEW FULL BATHROOM
010-034245-00 | 010-H043-00300 | 2020-09-14 | EMEPR2018889 |  | 0 | BUILDING PERMIT/PLAN REVIEW: ALTR2004541 REPLACE EXISTING WIRING WITH NEW ELEC WIRING PER CODE ADD NEW WIRING AND OUTLETS TO NEW HALF BATH AND NEW FULL BATHROOM AND ATTIC
010-034245-00 | 010-H043-00300 | 2020-09-14 | MMEPR2018891 |  | 0 | BUILDING PERMIT/PLAN REVIEW: ALTR2004541 REPLACE ENTIRE HVAC SYSTEM INCLUDING FURNACE AC VENTING ADD NEW VENTING TO NEW HALF AND FULL BATHROOMS AND ATTIC LICENSE NUMBER: HO9999
010-034245-00 | 010-H043-00300 | 2021-03-01 |  |  |  | TOTAL REHAB INCL. 1/5 BATH, FIN ATTIC, & A/C
010-034249-00 | 010-H068-06000 | 2023-11-02 | EMEPR2346705 |  | 0 | Building Permit/Plan Review: ADDR2335864 ADD A SUBPANEL FOR A THIRD FLOOR ADDITION. NEW WIRE FOR THE THIRD FLOOR (2 BEDROOMS, 1 BATHROOM, 1 LAUNDRY ROOM, CLOSETS, HALLWAYS, STAIRS. AND NEW WIRE FOR A PLAYROOM ON THE SECOND FLOOR). Completion of the
010-034249-00 | 010-H068-06000 | 2023-11-02 | MMEPR2346696 |  | 0 | Building Permit/Plan Review: ADDR2335864 REPLACING EXISTING HVAC FOR A BIGGER UNIT TO ADD HVAC TO THE NEW THIRD FLOOR ADDITION. RUNNING 2 SUPPLIERS AND 2 RETURNS FROM THE BASEMENT TO THE THIRD FLOOR AND SECOND FLOOR IN A EXTERIOR CHASE. License Number:
010-034249-00 | 010-H068-06000 | 2023-08-23 | ADDR2335864 |  | 40000 | Final Reviewed For Compliance Under: 2019 Residential Code Of Ohio Use/Occupancy Group: 1, 2, 3 Family Dwelling Construction Type: V-B Description Of Work: Alter a 2 Story Framed, 1 Family Dwelling: Project scope is to remove the roof of a 2 ½ s
010-034249-00 | 010-H068-06000 | 2023-11-02 | PMEPR2346701 |  | 0 | Building Permit/Plan Review: ADDR2335864 PLUMBING WORK FOR A NEW BATHROOM AND LAUNDRY ROOM IN A NEW THIRD FLOOR ADDITION. STAND UP SHOWER, FREE STANDING BATH TUB, TOILET, VANITY. WASHER AND DRYER. Completion of the work described on this permit doe
010-034253-00 | 010-I012-00300 | 2019-06-12 | MMLSM1911238 |  | 0 | MLS SCOPE: REPLACEMENT OF A SINGLE A/C UNIT OR HEAT PUMP LICENSE NUMBER: H00251 ¦ SCOPE ITEM: AIR CONDITIONING (INCLUDING CONDENSERS, EVAPORATORS, COMPRESSORS)
010-034254-00 | 010-B014-04500 | 2020-12-30 | MMLSR2026974 |  | 0 | MLS Scope: Replacement of a Single Furnace, A/C and/or Heat Pump License Number: H00286 ¦ Scope Item: air conditioning (including condensers, evaporators, compressors)
010-034254-00 | 010-B014-04500 | 2019-10-24 | RSWDR1905475 |  | 16630 | REMOVE EXISTING EXTERIOR WALL COVERING SYSTEM AND REPLACE WITH NEW EXTERIOR SIDING OVER AN APPROVED WATER-RESISTIVE BARRIER. WORK TO COMPLY WITH RCO 703.
010-034254-00 | 010-B014-04500 | 2019-10-08 | RSWDR1905157 |  | 17475 | REMOVE EXISTING 5 WINDOW(S), 0 DOOR(S) AND REPLACE WITH NEW. WORK TO COMPLY WITH RCO 612, RCO 308, AND RCO 113.6.1 WITH A U VALUE OF 0.35 OR BETTER. REMOVE EXISTING EXTERIOR WALL COVERING SYSTEM AND REPLACE WITH NEW EXTERIOR SIDING OVER AN APPROVED WA
010-034256-00 | 010-R004-00800 | 2020-07-13 | MMLSR2013835 |  | 0 | MLS SCOPE: REPLACEMENT OF A SINGLE A/C UNIT OR HEAT PUMP LICENSE NUMBER: H00425 ¦ SCOPE ITEM: AIR CONDITIONING (INCLUDING CONDENSERS, EVAPORATORS, COMPRESSORS)
010-034256-00 | 010-R004-00800 | 2019-10-14 | MMLSR1920876 |  | 0 | MLS SCOPE: REPLACEMENT OF A SINGLE FURNACE, A/C AND/OR HEAT PUMP LICENSE NUMBER: H00425 ¦ SCOPE ITEM: FURNACES / AIR HANDLERS / RTUS
010-034258-00 | 010-C046-00700 | 2022-01-18 | EMEPC2203645 |  | 0 | BUILDING PERMIT/PLAN REVIEW: ALTC2006065 ROUGH 36 OUTLETS IN PIPE, 2 SWITCHES AND 8 LIGHTS IN DROP CEILING 2 ROOFTOP UNITS AND 1 MINI SPLIT
010-034258-00 | 010-C046-00700 | 2021-12-17 | EMEPC2149383 |  | 0 | BUILDING PERMIT/PLAN REVIEW: ALTC2110957 PER BUILDING PERMIT
010-034258-00 | 010-C046-00700 | 2021-11-30 | PMEPC2147096 |  | 0 | BUILDING PERMIT/PLAN REVIEW: ALTC2110957 INSTALL NEW PLUMBING PER DRAWINGS
010-034258-00 | 010-C046-00700 | 2022-01-21 | MMEPC2204308 |  | 0 | BUILDING PERMIT/PLAN REVIEW: ALTC2110957 GAS PIPING FOR PROJECT PER PLAN LICENSE NUMBER: P00136 ¦ SCOPE ITEM: FUEL GAS OR LP GAS
010-034258-00 | 010-C046-00700 | 2022-01-18 | MMEPC2203705 |  | 0 | BUILDING PERMIT/PLAN REVIEW: ALTC2006065 INSTALL 2 FURNACES AND A/C ONE SPLIT MINI LICENSE NUMBER: H00179
010-034258-00 | 010-C046-00700 | 2021-12-17 | MMEPC2149384 |  | 0 | BUILDING PERMIT/PLAN REVIEW: ALTC2110957 PER BUILDING PERMIT LICENSE NUMBER: H00786 ¦ SCOPE ITEM: DUCTWORK / DAMPERS
010-034258-00 | 010-C046-00700 | 2021-12-03 | FSUPC2147638 |  | 0 | 1025 E. 5TH AVE, 326 SPRINKLERS REFERENCE BUILDING PERMIT #ALTC2110957 INSTALL NFPA 13 SPRINKLER SYSTEM WITHIN 1 STORY MIXED USE DANCE CLUB, AND AUTO REPAIR/ STORAGE OCCUPANCY BUILDING. SPRINKLER SYSTEM: NFPA 13 HAZARD CLASS: LIGHT AND OH-II (0.20
010-034258-00 | 010-C046-00700 | 2021-12-03 | FSUPC2147638 |  | 0 | 1025 E. 5TH AVE, 326 SPRINKLERS REFERENCE BUILDING PERMIT #ALTC2110957 INSTALL NFPA 13 SPRINKLER SYSTEM WITHIN 1 STORY MIXED USE DANCE CLUB, AND AUTO REPAIR/ STORAGE OCCUPANCY BUILDING. SPRINKLER SYSTEM: NFPA 13 HAZARD CLASS: LIGHT AND OH-II (0.20
010-034258-00 | 010-C046-00700 | 2024-01-23 | ALTC2404437 |  | 0 | 1025 E. 5TH AVENUE COMPLETION OF THE WORK DESCRIBED ON THIS PERMIT, INCLUDING ALL REQUIRED INSPECTIONS AND APPROVALS, WILL COMPLY BUILDING ORDER #SRTN2301291 SUITE A – AWNING INSTALLATION OF A 20', FABRIC AWNING ON FRONT OF BUILDING. AWNING WILL BE
010-034258-00 | 010-C046-00700 | 2024-01-23 | ALTC2404437 |  | 0 | 1025 E. 5TH AVENUE COMPLETION OF THE WORK DESCRIBED ON THIS PERMIT, INCLUDING ALL REQUIRED INSPECTIONS AND APPROVALS, WILL COMPLY BUILDING ORDER #SRTN2301291 SUITE A – AWNING INSTALLATION OF A 20', FABRIC AWNING ON FRONT OF BUILDING. AWNING WILL BE
010-034260-00 | 010-E019-00300 | 2020-03-03 |  |  | 75000 | ADDN + REMOD KITCHEN + HALF & FULL BATH
010-034260-00 | 010-E019-00300 | 2019-10-15 | ADDR1910851 |  | 75000 | Plan Approval: Final Reviewed For Compliance Under: 2019 Residential Code Of Ohio Use/Occupancy Group: 1, 2, 3 Family Dwelling Construction Type: V-B Description Of Work: Alter 2 Story Framed, 2 Family Dwelling by fully remodeling interior and b
010-034260-00 | 010-E019-00300 | 2021-04-29 | MMLSM2115416 |  | 0 | MLS SCOPE: REPLACEMENT OF A SINGLE A/C UNIT OR HEAT PUMP LICENSE NUMBER: H00300 ¦ SCOPE ITEM: AIR CONDITIONING (INCLUDING CONDENSERS, EVAPORATORS, COMPRESSORS)
010-034260-00 | 010-E019-00300 | 2021-04-07 |  |  |  | RECK 2022 FOR REHAB
010-034260-00 | 010-E019-00300 | 2021-01-13 | MMLSM2100816 |  | 0 | MLS SCOPE: REPLACEMENT OF A SINGLE FURNACE LICENSE NUMBER: H00300 ¦ SCOPE ITEM: FURNACES / AIR HANDLERS / RTUS
010-034262-00 | 010-J029-04200 | 2020-04-01 |  |  |  | GARAGE
010-034262-00 | 010-J029-04200 | 2019-03-12 | ALTR1902005 |  | 20000 | ALTER A 2 STORY SINGLE FAMILY DWELLING BY BUILDING A 2 CAR DETACHED GARAGE, NO ELECTRIC
010-034263-00 | 010-I032-01600 | 2025-02-20 |  |  |  | POSSIBLE NC
010-034270-00 | 010-K058-18100 | 2019-02-06 |  |  |  | RENOVATION COMPL
010-034270-00 | 010-K058-18100 | 2019-03-01 | EMEPR1903906 |  | 0 | INSTALL 200 AMP PANEL AND NEW 200 AMP METER CAN.
010-034271-00 | 010-K058-18200 | 2019-06-13 | MMLSR1911350 |  | 0 | MLS SCOPE: REPLACEMENT OF A SINGLE A/C UNIT OR HEAT PUMP LICENSE NUMBER: H00578 ¦ SCOPE ITEM: AIR CONDITIONING (INCLUDING CONDENSERS, EVAPORATORS, COMPRESSORS)
010-034274-00 | 010-K058-18500 | 2020-06-13 | MMLSR2011425 |  | 0 | MLS SCOPE: REPLACEMENT OF A SINGLE A/C UNIT OR HEAT PUMP LICENSE NUMBER: H00169 ¦ SCOPE ITEM: AIR CONDITIONING (INCLUDING CONDENSERS, EVAPORATORS, COMPRESSORS)
010-034276-00 | 010-K058-18700 | 2022-11-30 | EMEPR2247704 |  | 0 | PREAPPROVED STANDALONE SCOPE: 1,2,3 FAMILY
010-034276-00 | 010-K058-18700 | 2020-05-26 | ALTR2004539 |  | 70000 | PLAN APPROVAL: FINAL REVIEWED FOR COMPLIANCE UNDER: 2019 RESIDENTIAL CODE OF OHIO USE/OCCUPANCY GROUP: 1, 2, 3 FAMILY DWELLING CONSTRUCTION TYPE: V-B DESCRIPTION OF WORK: ALTER A 2 STORY FRAMED, 1 FAMILY DWELLING: PROJECT SCOPE IS TO RENOVATE T
010-034276-00 | 010-K058-18700 | 2020-08-12 | MMLSR2016524 |  | 0 | BUILDING PERMIT/PLAN REVIEW: ALTR2004539 MLS SCOPE: REPLACEMENT OF A SINGLE A/C UNIT OR HEAT PUMP LICENSE NUMBER: H00522 ¦ SCOPE ITEM: AIR CONDITIONING (INCLUDING CONDENSERS, EVAPORATORS, COMPRESSORS)
010-034276-00 | 010-K058-18700 | 2024-02-19 | MMLSR2407665 |  | 0 | MLS SCOPE: REPLACEMENT OF A SINGLE FURNACE LICENSE NUMBER: H00150 ¦ SCOPE ITEM: FURNACES / AIR HANDLERS / RTUS
010-034277-00 | 010-K058-18800 | 2024-04-23 | RSWDR2416615 |  | 5687 | REMOVE EXISTING SHINGLE ROOF TO DECK AND REPLACE WITH NEW FELT UNDERLAYMENT, ICE BARRIER MEMBRANE AT EAVE, NECESSARY FLASHINGS, AND NEW ASPHALT SHINGLES. WORK TO COMPLY WITH RCO CHAPTER 9 & MANUFACTURE INSTALLATION INSTRUCTIONS.
010-034277-00 | 010-K058-18800 | 2020-08-26 | RSWDR2004227 |  | 5100 | REMOVE EXISTING 10 WINDOW(S), 2 DOOR(S) AND REPLACE WITH NEW. WORK TO COMPLY WITH RCO 612, RCO 308, AND RCO 113.6.1 WITH A U VALUE OF 0.35 OR BETTER. WINDOWS INFO: ALL 10 WINDOWS IN HOUSE WILL BE REPLACED WITH SAME SIZE. DOORS INFO: INSTALL NEW FRONT AN
010-034283-00 | 010-K057-11200 | 2019-04-03 | RSWDR1901229 |  | 3500 | REMOVE EXISTING 8 WINDOW(S), 3 DOOR(S) AND REPLACE WITH NEW. WORK TO COMPLY WITH RCO 612, RCO 308, AND RCO 113.6.1 WITH A U VALUE OF 0.35 OR BETTER. REMOVE EXISTING EXTERIOR WALL COVERING SYSTEM AND REPLACE WITH NEW EXTERIOR SIDING OVER AN APPROVED WAT
010-034283-00 | 010-K057-11200 | 2024-04-07 | RSWDR2414387 |  | 13000 | REMOVE EXISTING SHINGLE ROOF TO DECK AND REPLACE WITH NEW FELT UNDERLAYMENT, ICE BARRIER MEMBRANE AT EAVE, NECESSARY FLASHINGS, AND NEW ASPHALT SHINGLES. WORK TO COMPLY WITH RCO CHAPTER 9 & MANUFACTURE INSTALLATION INSTRUCTIONS.
010-034284-00 | 010-H054-13300 | 2022-08-19 |  |  |  | DEMO OR REHAB
010-034284-00 | 010-H054-13300 | 2019-10-23 |  |  |  | RECK REHAB/DEMO
010-034284-00 | 010-H054-13300 | 2023-06-09 | ALTR2324180 |  | 70000 | BUILDING PERMIT/PLAN REVIEW: ALTR2324180 7/11/23 REVISION TO ALTR2324180 REBUILD EXTERIOR WALL ON THE 1ST AND 2ND FLOOR THE EXTERIOR WALL ON THE 1ST FLOOR IS LOCATED IN THE KITCHEN AND DINNING ROOM THE EXTERIOR WALL ON THE 2ND FLOOR IS LOCATD IN THE
010-034284-00 | 010-H054-13300 | 2023-06-14 |  |  |  | RECHECK 2024 FOR DEMO/REHAB
010-034284-00 | 010-H054-13300 | 2023-06-30 | EMEPR2327369 |  | 0 | BUILDING PERMIT/PLAN REVIEW: ALTR2324180 RUNNING NEW ELECTRICAL THROUGHOUT THE ENTIRE HOME. NEW ELECTRICAL BOX 200 SERVICE
010-034284-00 | 010-H054-13300 | 2023-06-30 | MMEPR2327373 |  | 0 | BUILDING PERMIT/PLAN REVIEW: ALTR2324180 ALL NEW DUCTS RUN THROUGHOUT THE HOME. ALL NEW GAS LINES PIPING RUN THROUGHOUT THE HOME. LICENSE NUMBER: HO9999
010-034284-00 | 010-H054-13300 | 2023-06-30 | MMEPR2327373 |  | 0 | BUILDING PERMIT/PLAN REVIEW: ALTR2324180 ALL NEW DUCTS RUN THROUGHOUT THE HOME. ALL NEW GAS LINES PIPING RUN THROUGHOUT THE HOME. LICENSE NUMBER: HO9999
010-034284-00 | 010-H054-13300 | 2023-06-30 | PMEPR2327370 |  | 0 | BUILDING PERMIT/PLAN REVIEW: ALTR2324180 RUNNING NEW PLUMBING LINES THROUGHOUT THE ENTIRE HOME. NEW WATER HEATER
010-034284-00 | 010-H054-13300 | 2023-06-30 | PMEPR2327370 |  | 0 | BUILDING PERMIT/PLAN REVIEW: ALTR2324180 RUNNING NEW PLUMBING LINES THROUGHOUT THE ENTIRE HOME. NEW WATER HEATER
010-034284-00 | 010-H054-13300 | 2021-01-22 |  |  |  | DEMO OR REHAB
010-034284-00 | 010-H054-13300 | 2023-06-30 | EMEPR2327369 |  | 0 | BUILDING PERMIT/PLAN REVIEW: ALTR2324180 RUNNING NEW ELECTRICAL THROUGHOUT THE ENTIRE HOME. NEW ELECTRICAL BOX 200 SERVICE
010-034288-00 | 010-F038-14400 | 2021-04-09 |  |  |  | RECHECK FOR POSS INT REHAB
010-034288-00 | 010-F038-14400 | 2020-09-28 | ALTR2009227 |  | 40000 | PLAN APPROVAL: FINAL REVIEWED FOR COMPLIANCE UNDER: 2019 RESIDENTIAL CODE OF OHIO DESCRIPTION OF WORK: ALTER A 1 STORY FRAME, 1 FAMILY DWELLING BY ADDING NEW FULL BATHROOM ON THE FIRST FLOOR AND UPDATING THE M/E/P SYSTEMS THROUGHOUT THE DWELLING TO I
010-034288-00 | 010-F038-14400 | 2021-02-13 | PMEPR2105351 |  | 0 | BUILDING PERMIT/PLAN REVIEW: ALTR2009227 1 BATH - SHOWER, TOILET, LAVATORY 1 BATH - TUB, TOILET, LAVATORY 1 LAUNDRY HOOK UP 1 KITCHEN SINK
010-034288-00 | 010-F038-14400 | 2021-02-18 | EMEPR2105991 |  | 0 | BUILDING PERMIT/PLAN REVIEW: ALTR2009227 REWIRE TO CODE NEW SERVICE GFI CIRCUIT S D CK. WASHER CK DRYER CK. MDO
010-034288-00 | 010-F038-14400 | 2021-03-22 | MMEPR2110004 |  | 0 | BUILDING PERMIT/PLAN REVIEW: ALTR2009227 REPLACE FURNACE, INSTALL NEW DUCK WORK, INSTALL NEW AC UNIT , INSTALL NEW GAS LINE LICENSE NUMBER: H00209 ¦ SCOPE ITEM: FURNACES / AIR HANDLERS / RTUS
010-034289-00 | 010-J057-05200 | 2019-10-23 | DEMO1911129 |  | 900 | DEMOLITION OF 900 SQ FT ACCESSORY STRUCTURE COMPLETION OF THE WORK DESCRIBED ON THIS PERMIT, INCLUDING ALL REQUIRED INSPECTIONS AND APPROVALS, WILL COMPLY BUILDING ORDER #UNSF1900204
010-034289-00 | 010-J057-05200 | 2019-09-30 | MMEPR1919825 |  | 0 | REPLACE FURNACE AND INSTALL NEW GASLINE 40' LICENSE NUMBER: H00855
010-034289-00 | 010-J057-05200 | 2021-06-11 | MMLSR2122031 |  | 0 | MLS Scope: Replacement of a Single A/C Unit or Heat Pump License Number: H00855 ¦ Scope Item: air conditioning (including condensers, evaporators, compressors)
010-034290-00 | 010-R061-06600 | 2019-01-11 | MMLSR1900760 |  | 0 | MLS Scope: Replacement of a Single Furnace License Number: H00020 ¦ Scope Item: furnaces / air handlers / RTUs
010-034290-00 | 010-R061-06600 | 2022-06-13 | MMLSR2223814 |  | 0 | MLS SCOPE: REPLACEMENT OF A SINGLE A/C UNIT OR HEAT PUMP LICENSE NUMBER: H00020 ¦ SCOPE ITEM: AIR CONDITIONING (INCLUDING CONDENSERS, EVAPORATORS, COMPRESSORS)
010-034290-00 | 010-R061-06600 | 2021-07-09 | PMLSR2126473 |  | 0 | MLS Scope: Water Heater Replacement
010-034290-00 | 010-R061-06600 | 2020-06-17 | RSWDR2002564 |  | 7000 | REMOVE EXISTING EXTERIOR WALL COVERING SYSTEM AND REPLACE WITH NEW EXTERIOR SIDING OVER AN APPROVED WATER-RESISTIVE BARRIER. WORK TO COMPLY WITH RCO 703.SIDING INFO: INSTALL NEW VINYL SIDING. COLOR TO BE BLUE.
010-034290-00 | 010-R061-06600 | 2024-11-15 | EMEPR2445537 |  | 0 | Building Permit/Plan Review: pmepi2445455 Install dedicated gfi for sump pump.
010-034290-00 | 010-R061-06600 | 2024-11-15 | PMEPI2445455 |  | 5478 | ALTER ONE FAMILY 2 STORY DWELLING BY INSTALLING SUMP PUMP AND PIT ONLY
010-034291-00 | 010-C031-04600 | 2023-08-16 | RSWDM2334738 |  | 8200 | REMOVAL OF EXISTING ROOFING TO DECK AND INSTALLATION OF NEW ASPHALT SHINGLE ROOFING, FELT, ICE GUARD, AND FLASHINGS ON AN EXISTING MULTI-FAMILY BUILDING PER OHIO BUILDING CODE SECTION 1507.2 AND MANUFACTURERS INSTALLATION INSTRUCTIONS. NO DRAWINGS OR SPE
010-034292-00 | 010-J002-05700 | 2023-04-18 | MMLSR2315952 |  | 0 | MLS Scope: Replacement of a Single A/C Unit or Heat Pump License Number: H00589 ¦ Scope Item: air conditioning (including condensers, evaporators, compressors)
010-034292-00 | 010-J002-05700 | 2022-09-29 | MMLSR2239188 |  | 0 | MLS SCOPE: REPLACEMENT OF A SINGLE FURNACE, A/C AND/OR HEAT PUMP LICENSE NUMBER: H00589 ¦ SCOPE ITEM: FURNACES / AIR HANDLERS / RTUS
010-034293-00 | 010-K034-01500 | 2019-10-16 | RSWDR1905307 |  | 17200 | REMOVE EXISTING 2 WINDOW(S), 0 DOOR(S) AND REPLACE WITH NEW. WORK TO COMPLY WITH RCO 612, RCO 308, AND RCO 113.6.1 WITH A U VALUE OF 0.35 OR BETTER.WINDOWS INFO: LOW E ARGON GAS DBL PANE WHITE VINYL REMOVE EXISTING EXTERIOR WALL COVERING SYSTEM AND RE
010-034295-00 | 010-I025-09400 | 2022-01-13 | MMEPR2203304 |  | 0 | BUILDING PERMIT/PLAN REVIEW: ALTR2150318 REMOVE AND REPLACE EXISTING HIGH EFFICIENCY FURNACE AND AC AND INSTALL A SEPARATE FURNACE FOR DOWN AND UPSTAIRS USING THE EXISTING DUCT THAT IS SUPPLING THE UP AND DOWN BY RUNNING DUCTS TO A SEPARATE PLENUM AND I
010-034295-00 | 010-I025-09400 | 2021-12-20 | EMEPR2149609 |  | 0 | TOTAL REWIRE PLANS IN DOCUMENT TAB (CH) NO DRYWALL TO BE REMOVED/VERIFIED THIS IS APPROVED AS 3 FAMILY PREVIOUSLY.
010-034295-00 | 010-I025-09400 | 2022-03-22 | PMEPR2211995 |  | 0 | BUILDING PERMIT/PLAN REVIEW: ALTR2150318 BASEMENT-INSTALL DVW FOR NEW HOT WATER TANK, LAUNDRY. 1ST FLOOR DVW FOR KITCHEN AND POWDER ROOM 2ND FLOOR-SPLIT (2)APARTMENTS DVW TO KITCHEN, LAUNDRY, FULL BATH HWT ON UNIT ON LEFT. DVW TO KITCHEN, FULL BATH ON R
010-034295-00 | 010-I025-09400 | 2021-12-27 | ALTR2150318 |  | 80000 | PLAN APPROVAL: FINAL REVIEWED FOR COMPLIANCE UNDER: 2019 RESIDENTIAL CODE OF OHIO USE/OCCUPANCY GROUP: 1, 2, 3 FAMILY DWELLING CONSTRUCTION TYPE: V-B DESCRIPTION OF WORK: ALTER A 3 STORY FRAMED, 3 FAMILY DWELLING BY INSTALLING DRYWALL OVER TOP O
010-034301-00 | 010-D046-07500 | 2024-10-24 | EMEPR2442771 |  | 0 | BUILDING PERMIT/PLAN REVIEW: PMEPI2442707 INSTALL DEDICATED GFI FOR SUMP PUMP.
010-034301-00 | 010-D046-07500 | 2024-10-24 | PMEPI2442707 |  | 5399 | ALTER ONE FAMILY 2 STORY DWELLING BY INSTALLING SUMP PUMP AND PIT ONLY
010-034302-00 | 010-G028-04200 | 2022-01-13 | MMEPC2203342 |  | 0 | BUILDING PERMIT/PLAN REVIEW: ALTC2113567 INSTALLING AIR HANDLER, HEAT PUMP AND DUCTWORK PER PRINTS LICENSE NUMBER: H00056 ¦ SCOPE ITEM: FURNACES / AIR HANDLERS / RTUS
010-034302-00 | 010-G028-04200 | 2021-11-13 | EMEPC2145162 |  | 0 | BUILDING PERMIT/PLAN REVIEW: ALTC2113567 OLDWORK RECEPTACLES, SWITCHES, AND LIGHTING ACCORDING TO APPROVED DRAWING. INSTALL A NEW 125 AMP SERVICE.
010-034302-00 | 010-G028-04200 | 2021-04-16 | ALTC2113567 |  | 25000 | 214 E. State Street Plan Approval: Final Reviewed For Compliance Under: 2017 OBC and ICC A117.1-2009 with modifications in OBC 1112.0. Work Not Included In This Approval: N/A Use/Occupancy Group: Existing A-2/B Construction Type: V-B Description
010-034302-00 | 010-G028-04200 | 2019-02-19 | ALTC1901328 |  | 7800 | PLAN APPROVAL: FINAL REVIEWED FOR COMPLIANCE UNDER: 2017 OBC AND ICC A117.1-2009 WITH MODIFICATIONS IN OBC 1112.0. WORK NOT INCLUDED IN THIS APPROVAL: PLUMBING, MECHANICAL, ELECTRICAL USE/OCCUPANCY GROUP: B / A-2 CONSTRUCTION TYPE: V-B DESCRIPTI
010-034302-00 | 010-G028-04200 | 2021-11-18 | PMEPC2145929 |  | 0 | BUILDING PERMIT/PLAN REVIEW: ALTC2113567 BATHROOM PLUMBING TOILET AND SINK FLOOR DRAIN MOP SINK KITCHEN SINK
010-034303-00 | 010-K041-00500 | 2021-05-28 | MMLSR2119992 |  | 0 | MLS Scope: Replacement of a Single A/C Unit or Heat Pump License Number: H00150 ¦ Scope Item: air conditioning (including condensers, evaporators, compressors)
010-034313-00 | 010-R062-03300 | 2020-05-28 | MMLSR2009930 |  | 0 | MLS SCOPE: REPLACEMENT OF A SINGLE FURNACE, A/C AND/OR HEAT PUMP LICENSE NUMBER: H00150 ¦ SCOPE ITEM: FURNACES / AIR HANDLERS / RTUS
010-034313-00 | 010-R062-03300 | 2023-10-23 | PMLSR2344945 |  | 0 | MLS Scope: Water Heater Replacement
010-034317-00 | 010-H051-06200 | 2023-08-25 | EMEPC2336236 |  | 0 | Repair of the meter pack, inspection needed for AEP to re-energize the service, meter is not getting replaced, just repaired.
010-034317-00 | 010-H051-06200 | 2023-12-20 | RSWDM2352428 |  | 12557 | REMOVAL OF EXISTING ROOFING TO DECK AND INSTALLATION OF NEW ASPHALT SHINGLE ROOFING, FELT, ICE GUARD, AND FLASHINGS ON AN EXISTING MULTI-FAMILY BUILDING PER OHIO BUILDING CODE SECTION 1507.2 AND MANUFACTURERS INSTALLATION INSTRUCTIONS. NO DRAWINGS OR SPE
010-034317-00 | 010-H051-06200 | 2023-12-20 | RSWDM2352428 |  | 12557 | REMOVAL OF EXISTING ROOFING TO DECK AND INSTALLATION OF NEW ASPHALT SHINGLE ROOFING, FELT, ICE GUARD, AND FLASHINGS ON AN EXISTING MULTI-FAMILY BUILDING PER OHIO BUILDING CODE SECTION 1507.2 AND MANUFACTURERS INSTALLATION INSTRUCTIONS. NO DRAWINGS OR SPE
010-034318-00 | 010-I012-06000 | 2020-10-16 | MMLSR2021602 |  | 0 | MLS SCOPE: REPLACEMENT OF A SINGLE A/C UNIT OR HEAT PUMP LICENSE NUMBER: H00251 ¦ SCOPE ITEM: AIR CONDITIONING (INCLUDING CONDENSERS, EVAPORATORS, COMPRESSORS)
010-034327-00 | 010-J026-01600 | 2021-02-19 | MMLSR2106016 |  | 0 | MLS Scope: Replacement of a Single Furnace, A/C and/or Heat Pump License Number: H00855 ¦ Scope Item: air conditioning (including condensers, evaporators, compressors) License Number: H00855 ¦ Scope Item: furnaces / air handlers / RTUs License Number:
010-034328-00 | 010-D021-08600 | 2021-12-06 | RSWDR2147839 |  | 2500 | ALTER EXISTING GARAGE ONLY TO INSTALL NEW RUBBER ROOF OVER EXISTING ROOF. TWO LAYERS MAXIMUM PERMITTED PER RCO 907.3. WORK TO COMPLY WITH RCO 905.2 AND 907.
010-034334-00 | 010-J029-02000 | 2019-10-15 | MMLSR1921082 |  | 0 | MLS SCOPE: REPLACEMENT OF A SINGLE FURNACE LICENSE NUMBER: H00402 ¦ SCOPE ITEM: FURNACES / AIR HANDLERS / RTUS
010-034339-00 | 010-J021-09800 | 2019-01-17 | MMEPR1901179 |  | 0 | BUILDING PERMIT/PLAN REVIEW: RBLD1803379 RUN GAS LINES TO KITCHEN STOVE, HWT AND FURNACE LICENSE NUMBER: P00067
010-034339-00 | 010-J021-09800 | 2019-01-17 | MMEPR1901179 |  | 0 | BUILDING PERMIT/PLAN REVIEW: RBLD1803379 RUN GAS LINES TO KITCHEN STOVE, HWT AND FURNACE LICENSE NUMBER: P00067
010-034341-00 | 010-R005-03300 | 2022-08-25 | PMEPR2234528 |  | 0 | BUILDING PERMIT/PLAN REVIEW: ALTR2228224 RELOCATE KITCHEN SINK TO NEW LOCATION FOR KITCHEN REMODEL
010-034341-00 | 010-R005-03300 | 2022-08-22 | MMEPR2233952 |  | 0 | BUILDING PERMIT/PLAN REVIEW: ALTR2228224 REMODEL: VENT RANGE HOOD; MAKE UP AIR DAMPER; MODIFY BRANCH & DEVICE; CA222819-R LICENSE NUMBER: H00140 ¦ SCOPE ITEM: DUCTWORK / DAMPERS
010-034341-00 | 010-R005-03300 | 2022-08-25 | EMEPR2234501 |  | 0 | BUILDING PERMIT/PLAN REVIEW: ALTR2228224 WIRE A KITCHEN REMODEL
010-034341-00 | 010-R005-03300 | 2022-07-13 | ALTR2228224 |  | 34953 | PLAN APPROVAL: CONDITIONAL: SEE BELOW REVIEWED FOR COMPLIANCE UNDER: 2019 RESIDENTIAL CODE OF OHIO USE/OCCUPANCY GROUP: 1, 2, 3 FAMILY DWELLING CONSTRUCTION TYPE: V-B DESCRIPTION OF WORK: ALTER A 2 STORY FRAMED, 1 FAMILY DWELLING, ALTERATION TO
010-034341-00 | 010-R005-03300 | 2023-04-10 |  |  |  | RECK 2024 FOR KIT REMOD, PV=$34,953
010-034341-00 | 010-R005-03300 | 2020-05-17 | EMEPR2009239 |  | 0 | 200 AMP SERVICE REPAIR
010-034341-00 | 010-R005-03300 | 2024-11-04 | RSWDR2444006 |  | 15126 | ALTER EXISTING DWELLING BUILDING TO REMOVE EXISTING SHINGLE EPDM ROOF TO DECK AND REPLACE WITH NEW FELT UNDERLAYMENT, ICE BARRIER MEMBRANE AT EAVE, NECESSARY FLASHINGS AND NEW ASPHALT SHINGLES AND EPDM ROOF. WORK TO COMPLY WITH RCO 905 & MANUFACTURE IN
010-034360-00 | 010-J049-03800 | 2020-03-16 | RSWDR2000998 |  | 24000 | REMOVE EXISTING SHINGLE ROOF TO DECK AND REPLACE WITH NEW FELT UNDERLAYMENT, ICE BARRIER MEMBRANE AT EAVE, NECESSARY FLASHINGS, AND NEW ASPHALT SHINGLES. WORK TO COMPLY WITH RCO CHAPTER 9 & MANUFACTURE INSTALLATION INSTRUCTIONS. APPROVED PER COA GV-20-04
010-034369-00 | 010-J005-08200 | 2025-01-01 |  |  |  | SPL/NWP/VD
010-034370-00 | 010-P044-02800 | 2019-01-01 |  | REVI
010-034374-00 | 010-J048-07000 | 2023-10-16 | RSWDR2343988 |  | 9200 | Remove existing shingle roof to deck and replace with new felt underlayment, ice barrier membrane at eave, necessary flashings, and new asphalt shingles. Work to comply with RCO chapter 9 & Manufacture installation instructions.
010-034380-00 | 010-H052-05400 | 2020-11-04 | PMLSR2023083 |  | 0 | MLS SCOPE: WATER HEATER REPLACEMENT
010-034380-00 | 010-H052-05400 | 2020-10-07 | RSWDR2005071 |  | 16995 | REMOVE EXISTING SHINGLE ROOF TO DECK AND REPLACE WITH NEW FELT UNDERLAYMENT, ICE BARRIER MEMBRANE AT EAVE, NECESSARY FLASHINGS, AND NEW ASPHALT SHINGLES. WORK TO COMPLY WITH RCO CHAPTER 9 & MANUFACTURE INSTALLATION INSTRUCTIONS.ROOF INFO: NEW ROOF ON HOU
010-034380-00 | 010-H052-05400 | 2021-03-01 | EMEPR2107247 |  | 0 | ELIMINATE KNOB AND TUBE IN ATTIC AND BASEMENT
010-034381-00 | 010-E049-12000 | 2021-01-12 | MMEPR2100788 |  | 0 | RUN GASLINE License Number: P00380 ¦ Scope Item: fuel gas or LP gas
010-034385-00 | 010-J042-01500 | 2023-01-17 | PMEPI2303844 |  | 13800 | Install 124 lineal feet of interior perimeter drainage (Hydro flow net work) two new sump pump pit and new sump pump/ drainage to Street/existing electric
010-034386-00 | 010-J031-01000 | 2019-12-24 | SEC1913714 |  | 150 | “THE STRUCTURE HAS BEEN DECLARED UNSAFE AND MAY NOT BE OCCUPIED PRIOR TO ALL REQUIRED REPAIRS, PERMITS, AND INSPECTIONS DETAILED IN THE RELATED UNSAFE BUILDING ORDER. UPON ISSUANCE OF THIS PERMIT, REPAIRS OR DEMOLITION MAY BE DELAYED FOR 90 DAYS, SUBJEC
010-034386-00 | 010-J031-01000 | 2019-10-18 |  |  |  | RECK FOR DEMO DET GARAGE & INT REMODEL
010-034386-00 | 010-J031-01000 | 2019-09-13 |  |  | 12000 | FIRE - CITY INSPECTOR SAID GARAGE WALLS SUFFERED SEVERE HEAT AND I MUST DEMOLISH AND REBUILD THE GARAGE.
010-034386-00 | 010-J031-01000 | 2019-09-26 | SEC1910150 |  | 200 | “THE STRUCTURE HAS BEEN DECLARED UNSAFE AND MAY NOT BE OCCUPIED PRIOR TO ALL REQUIRED REPAIRS, PERMITS, AND INSPECTIONS DETAILED IN THE RELATED UNSAFE BUILDING ORDER. UPON ISSUANCE OF THIS PERMIT, REPAIRS OR DEMOLITION MAY BE DELAYED FOR 90 DAYS, SUBJEC
010-034386-00 | 010-J031-01000 | 2019-02-08 |  |  |  | WINDOWS, SIDING AND DEMO OF EXISTING GARAGE
010-034386-00 | 010-J031-01000 | 2022-06-01 |  |  |  | RECK 2023 FOR POSS DEMO/REHAB
010-034386-00 | 010-J031-01000 | 2023-04-27 |  |  |  | RECK 2024 FOR POSS DEMO/REHAB
010-034386-00 | 010-J031-01000 | 2021-03-18 |  |  |  | REHAB/DEMO OF BU DWLG
010-034386-00 | 010-J031-01000 | 2024-06-04 | EMEPR2422678 |  | 0 | BUILDING PERMIT/PLAN REVIEW: DMGR2413495 INSTALL ELECTRIC TO GARAGE
010-034386-00 | 010-J031-01000 | 2024-05-20 | MMEPR2420453 |  | 0 | REPLACE TWO (2) 80% FURNACES AND TWO (2) A/C UNITS LIKE FOR LIKE REPAIR GAS LINE TO BOTH UNITS AND PRESSURE TEST LICENSE NUMBER: H01316 COMPLETION OF THE WORK DESCRIBED ON THIS PERMIT DOES NOT COMPLY BUILDING ORDER #UNSF19001736 OR ANY OTHER BUILDIN
010-034386-00 | 010-J031-01000 | 2024-01-12 |  |  |  | REHAB
010-034390-00 | 010-R026-07000 | 2019-08-08 | RSWDR1903989 |  | 6745 | REMOVE EXISTING SHINGLE ROOF TO DECK AND REPLACE WITH NEW FELT UNDERLAYMENT, ICE BARRIER MEMBRANE AT EAVE, NECESSARY FLASHINGS, AND NEW ASPHALT SHINGLES. WORK TO COMPLY WITH RCO CHAPTER 9 & MANUFACTURE INSTALLATION INSTRUCTIONS.
010-034405-00 | 010-F045-03400 | 2022-09-07 | ALTR2236045 |  | 9400 | PLAN APPROVAL: FINAL REVIEWED FOR COMPLIANCE UNDER: 2019 RESIDENTIAL CODE OF OHIO USE/OCCUPANCY GROUP: 1, 2, 3 FAMILY DWELLING CONSTRUCTION TYPE: V-B DESCRIPTION OF WORK: ALTER A 1 STORY FRAMED, 1 FAMILY DWELLING BY INSTALLING 17 CARBON FIBER ST
010-034405-00 | 010-F045-03400 | 2022-02-28 | MMLSR2208846 |  | 0 | MLS SCOPE: REPLACEMENT OF A SINGLE FURNACE LICENSE NUMBER: H00150 ¦ SCOPE ITEM: FURNACES / AIR HANDLERS / RTUS
010-034419-00 | 010-J031-00800 | 2023-06-27 | ALTR2326625 |  | 15000 | REMODEL
010-034419-00 | 010-J031-00800 | 2019-02-08 |  |  |  | POSSIBLE DEMO/REHAB
010-034419-00 | 010-J031-00800 | 2021-03-18 |  |  |  | REHAB/DEMO OF BU DWLG
010-034419-00 | 010-J031-00800 | 2019-10-25 |  |  |  | RECK FOR REHAB OR DEMO
010-034425-00 | 010-P008-02600 | 2020-12-29 | PMLSR2026829 |  | 0 | MLS Scope: Water Heater Replacement
010-034436-00 | 010-C027-01700 | 2023-11-21 | MMLSR2349126 |  | 0 | MLS SCOPE: REPLACEMENT OF A SINGLE FURNACE, A/C AND/OR HEAT PUMP LICENSE NUMBER: H01006 ¦ SCOPE ITEM: AIR CONDITIONING (INCLUDING CONDENSERS, EVAPORATORS, COMPRESSORS)
010-034438-00 | 010-C027-01900 | 2019-01-01 |  | REVI
010-034443-00 | 010-C028-03700 | 2021-05-26 | EMEPR2119448 |  | 0 | 100amp Electric Panel replacement
010-034448-00 | 010-C036-00100 | 2020-01-01 |  |  |  | SPL_NWP_VD
010-034448-00 | 010-C036-00100 | 2023-04-26 |  |  | 1200 | RECK 24 FOR PP ACCESSORY STRUCTURE
010-034448-00 | 010-C036-00100 | 2022-10-28 | ADDR2243458 |  | 1200 | PLAN APPROVAL: FINAL REVIEWED FOR COMPLIANCE UNDER: 2019 RESIDENTIAL CODE OF OHIO USE/OCCUPANCY GROUP: 1, 2, 3 FAMILY DWELLING CONSTRUCTION TYPE: V-B DESCRIPTION OF WORK: ALTER A 2 STORY FRAMED, 1 FAMILY DWELLING: PROJECT SCOPE IS TO BUILD A ENG
010-034448-00 | 010-C036-00100 | 2020-06-08 | ADDR2004962 |  | 1200 | PLAN APPROVAL: FINAL REVIEWED FOR COMPLIANCE UNDER: 2019 RESIDENTIAL CODE OF OHIO USE/OCCUPANCY GROUP: 1, 2, 3 FAMILY DWELLING CONSTRUCTION TYPE: V-B DESCRIPTION OF WORK: ALTER A 2 STORY FRAMED, 1 FAMILY DWELLING: PROJECT SCOPE IS TO BUILD A DE
010-034459-00 | 010-K029-05500 | 2020-01-08 | RSWDR2000098 |  | 4500 | REMOVE EXISTING 10 WINDOW(S), 2 DOOR(S) AND REPLACE WITH NEW. WORK TO COMPLY WITH RCO 612, RCO 308, AND RCO 113.6.1 WITH A U VALUE OF 0.35 OR BETTER.
010-034459-00 | 010-K029-05500 | 2020-02-15 | RSWDR2000581 |  | 3000 | REMOVE EXISTING SHINGLE ROOF TO DECK AND REPLACE WITH NEW FELT UNDERLAYMENT, ICE BARRIER MEMBRANE AT EAVE, NECESSARY FLASHINGS, AND NEW ASPHALT SHINGLES. WORK TO COMPLY WITH RCO CHAPTER 9 & MANUFACTURE INSTALLATION INSTRUCTIONS.
010-034464-00 | 010-M045-06600 | 2023-05-22 | RSWDR2321024 |  | 1100 | Remove existing 0 window(s), 1 door(s) and replace with new. Work to comply with RCO 612, RCO 308, and RCO 113.6.1 with a U Value of 0.35 or Better.
010-034464-00 | 010-M045-06600 | 2019-06-27 | RSWDR1903157 |  | 5059 | Remove existing shingle roof to deck and replace with new felt underlayment, ice barrier membrane at eave, necessary flashings, and new asphalt shingles. Work to comply with RCO chapter 9 & Manufacture installation instructions.Roof Info: TEARPOFF SHINGL
010-034465-00 | 010-F021-09000 | 2019-01-08 |  |  |  | OCCUP & REMOD
010-034466-00 | 010-F037-06500 | 2019-04-11 | RSWDR1901416 |  | 5375 | INSTALL NEW ASPHALT SHINGLE ROOF OVER EXISTING ROOF. TWO ASPHALT SHINGLE ROOFS MAXIMUM PERMITTED PER RCO 907.3. WORK TO COMPLY WITH RCO CHAPTER 9. ROOF INFO: NAIL OVER EXISTING ROOF (1) LAYER 3 TAG WITH 3D SHINGLES.
010-034476-00 | 010-F027-03500 | 2022-01-04 | RSWDR2202258 |  | 5000 | REMOVE EXISTING 1 WINDOW(S), 3 DOOR(S) AND REPLACE WITH NEW. WORK TO COMPLY WITH RCO 612, RCO 308, AND RCO 113.6.1 WITH A U VALUE OF 0.35 OR BETTER. WINDOWS INFO: REPLACE 1 WINDOW. DOORS INFO: ONE FRONT AND TWO REAR SIDES. REMOVE EXISTING EXTERIOR WALL
010-034478-00 | 010-F027-03100 | 2025-03-25 |  |  |  | RECK FOR NC
010-034478-00 | 010-F027-03100 | 2024-07-22 |  |  | 18700 | PROPERTY WAS DEMO
010-034478-00 | 010-F027-03100 | 2024-07-23 |  |  |  | CHK TO REMOVE REMAINING IMPROVEMENT VALUE &/ OR CHK FOR NEW CONST
010-034479-00 | 010-F027-02100 | 2019-01-03 | EMLSR1900179 |  | 0 | MLS Scope: Service Upgrade of Single Family (up to 200 Amps)
010-034488-00 | 010-F027-01000 | 2022-05-16 | MMLSR2219746 |  | 0 | MLS SCOPE: REPLACEMENT OF A SINGLE A/C UNIT OR HEAT PUMP LICENSE NUMBER: H00855 ¦ SCOPE ITEM: AIR CONDITIONING (INCLUDING CONDENSERS, EVAPORATORS, COMPRESSORS) LICENSE NUMBER: H00855 ¦ SCOPE ITEM: FURNACES / AIR HANDLERS / RTUS
010-034497-00 | 010-B050-12200 | 2019-02-01 |  |  |  | POSSIBLE REHAB-CURRRENTLY BOARDED UP
010-034511-00 | 010-E048-08600 | 2024-11-05 | EMEPR2444145 |  | 0 | Building Permit/Plan Review: NEWR2441072 ROUGH AND FINISH WIRE ELECTRICALLY TO CODE, INSTALL PERM SERV
010-034511-00 | 010-E048-08600 | 2024-11-26 | PMEPR2446801 |  | 0 | Building Permit/Plan Review: NEWR2441072 NEW PLUMBING
010-034511-00 | 010-E048-08600 | 2024-11-26 | MMEPR2446806 |  | 0 | Building Permit/Plan Review: NEWR2441072 NEW GAS LINES License Number: P00556 ¦ Scope Item: fuel gas or LP gas
010-034511-00 | 010-E048-08600 | 2024-10-11 | NEWR2441072 |  | 200000 | Reviewed For Compliance Under: 2019 Residential Code of Ohio Use/Occupancy Group: 1, 2, 3 Family Dwelling Construction Type: V-B Description Of Work: Build a 2 Story Framed, 1 Family Dwelling on slab with 20’x22’ detached 2 car garage. 1st floor co
010-034515-00 | 010-P035-02200 | 2023-02-17 | EMEPC2308013 |  | 0 | Building Permit/Plan Review: PLEX2305300 Install new 480v. Service cr cabinet and new rec. For an electrical truck charger
010-034517-00 | 010-N128A-08900 | 2022-12-19 | MMLSR2250071 |  | 0 | MLS Scope: Replacement of a Single Furnace License Number: H00150 ¦ Scope Item: furnaces / air handlers / RTUs
010-034517-00 | 010-N128A-08900 | 2022-10-28 | RSWDR2243504 |  | 9250 | REMOVE EXISTING SHINGLE ROOF TO DECK AND REPLACE WITH NEW FELT UNDERLAYMENT, ICE BARRIER MEMBRANE AT EAVE, NECESSARY FLASHINGS, AND NEW ASPHALT SHINGLES. WORK TO COMPLY WITH RCO CHAPTER 9 & MANUFACTURE INSTALLATION INSTRUCTIONS.ROOF INFO: REMOVE AND REPL
010-034530-00 | 010-H062-03000 | 2019-01-01 |  | REVI
010-034530-00 | 010-H062-03000 | 2019-02-21 |  |  |  | REPL WINDOWS
010-034530-00 | 010-H062-03000 | 2019-09-19 |  |  |  | REPLC WINDOWS 100% COMPL NVC
010-034539-00 | 010-G042-08100 | 2023-07-13 | DMGC2329042 |  | 32609 | ALTER EXISTING 3 STORY 40 UNIT MULTI-FAMILY BUILDING IN UNIT 209 TO REPAIR WATER DAMAGE FROM SPRINKLER GO OFF. MOST OF WORK IS COSMETIC BUT WILL HAVE A FLOOD CUT THROUGH DRYWALL PER INSURANCE PLAN/PACKET. DRYWALL TO BE REPLACE IS TO MATCH EXISTING 5/8” D
010-034539-00 | 010-G042-08100 | 2024-08-06 | PMLSM2431232 |  | 0 | WATER HEATER REPLACEMENT
010-034539-00 | 010-G042-08100 | 2024-08-06 | PMLSM2431232 |  | 0 | WATER HEATER REPLACEMENT
010-034553-00 | 010-P008-03000 | 2023-05-24 | PMLSR2321586 |  | 0 | MLS Scope: Water Heater Replacement
010-034554-00 | 010-P008-03100 | 2023-02-23 | PMLSR2308810 |  | 0 | MLS SCOPE: WATER HEATER REPLACEMENT
010-034566-00 | 010-P008-02100 | 2024-04-11 | RSWDR2414904 |  | 11126 | REMOVE EXISTING SHINGLE ROOF TO DECK AND REPLACE WITH NEW FELT UNDERLAYMENT, ICE BARRIER MEMBRANE AT EAVE, NECESSARY FLASHINGS, AND NEW ASPHALT SHINGLES. WORK TO COMPLY WITH RCO CHAPTER 9 & MANUFACTURE INSTALLATION INSTRUCTIONS.ROOF INFO: SHINGLE TEAR OF
010-034566-00 | 010-P008-02100 | 2022-12-15 | MMLSR2249809 |  | 0 | MLS Scope: Replacement of a Single Furnace License Number: H00347 ¦ Scope Item: furnaces / air handlers / RTUs
010-034566-00 | 010-P008-02100 | 2022-07-27 | ALTR2230299 |  | 4600 | PLAN APPROVAL: FINAL REVIEWED FOR COMPLIANCE UNDER: 2019 RESIDENTIAL CODE OF OHIO USE/OCCUPANCY GROUP: 1, 2, 3 FAMILY DWELLING CONSTRUCTION TYPE: V-B DESCRIPTION OF WORK: ALTER A 1.5 STORY FRAMED, 1 FAMILY DWELLING BY INSTALLING 8 STATIC W4X13 B
010-034577-00 | 010-M183A-01200 | 2019-01-15 |  |  |  | OCCUP/REMOD
010-034578-00 | 010-C053-05000 | 2019-03-16 | MMEPC1904985 |  | 0 | REPLACED EXISTING FURNACE LICENSE NUMBER: H00317 ¦ SCOPE ITEM: FURNACES / AIR HANDLERS / RTUS
010-034578-00 | 010-C053-05000 | 2019-03-26 | MMEPC1905641 |  | 0 | REPLACE AC LICENSE NUMBER: H00317 ¦ SCOPE ITEM: AIR CONDITIONING (INCLUDING CONDENSERS, EVAPORATORS, COMPRESSORS)
010-034584-00 | 010-R061-08800 | 2019-03-07 | PMLSR1904281 |  | 0 | MLS Scope: Water Heater Replacement
010-034584-00 | 010-R061-08800 | 2021-05-29 | MMLSR2120166 |  | 0 | MLS Scope: Replacement of a Single A/C Unit or Heat Pump License Number: H00425 ¦ Scope Item: air conditioning (including condensers, evaporators, compressors)
010-034584-00 | 010-R061-08800 | 2021-10-29 | MMLSR2143005 |  | 0 | MLS Scope: Replacement of a Single Furnace License Number: H00425 ¦ Scope Item: furnaces / air handlers / RTUs
010-034586-00 | 010-H056-03600 | 2019-01-01 |  | REVI
010-034588-00 | 010-I044-00500 | 2020-01-21 | EMEPR2001455 |  | 0 | BUILDING PERMIT/PLAN REVIEW: ALTR1912003 FULL REWIRE PER PLANS
010-034588-00 | 010-I044-00500 | 2020-01-23 | PMEPR2001712 |  | 0 | BUILDING PERMIT/PLAN REVIEW: ALTR1912003 NEW PLUMBING FOR HOUSE. 2 AND A HALF BATHROOM. 1 NEW LAUNDRY. 1 SHOWER PAN. PVC PIPING, PEX WATER LINES. **NOTE** WORK WAS NOT PERFORMED BY T. STEWART PLUMBING. PERMIT PULLED FOR CORRECTIONS
010-034588-00 | 010-I044-00500 | 2020-01-14 | MMEPR2000953 |  | 0 | BUILDING PERMIT/PLAN REVIEW: ALTR1912003 REPLACE ALL SUPPLY & RETURN RUNS & ADDING ON CONDENSING UNIT AND EVAPORATOR COIL LICENSE NUMBER: H00209
010-034588-00 | 010-I044-00500 | 2020-01-14 | MMEPR2000953 |  | 0 | BUILDING PERMIT/PLAN REVIEW: ALTR1912003 REPLACE ALL SUPPLY & RETURN RUNS & ADDING ON CONDENSING UNIT AND EVAPORATOR COIL LICENSE NUMBER: H00209
010-034588-00 | 010-I044-00500 | 2020-01-21 | EMEPR2001455 |  | 0 | BUILDING PERMIT/PLAN REVIEW: ALTR1912003 FULL REWIRE PER PLANS
010-034594-00 | 010-B059-05600 | 2022-06-01 | PMLSR2222021 |  | 0 | MLS SCOPE: WATER HEATER REPLACEMENT
010-034597-00 | 010-J004-12400 | 2024-01-01 |  |  |  | SPL/NWP/VD
010-034597-00 | 010-J004-12400 | 2024-01-26 |  |  |  | POSS N/C
010-034598-00 | 010-N037B-01100 | 2024-01-01 |  |  |  | SPL/NWP/VD
010-034598-00 | 010-N037B-01100 | 2024-01-03 |  |  |  | N/C
010-034599-00 | 010-C007-06900 | 2024-08-21 | PMEPC2434270 |  | 0 | BUILDING PERMIT/PLAN REVIEW: ALTC2420046 REVERSE EXISTING SINK SO THAT THE SINK WILL BE IN THE ROOM BEHIND IT IN AN OFFICE TENANT SPACE.
010-034599-00 | 010-C007-06900 | 2024-08-21 | PMEPC2434270 |  | 0 | BUILDING PERMIT/PLAN REVIEW: ALTC2420046 REVERSE EXISTING SINK SO THAT THE SINK WILL BE IN THE ROOM BEHIND IT IN AN OFFICE TENANT SPACE.
010-034599-00 | 010-C007-06900 | 2024-05-16 | ALTC2420046 |  | 15000 | 1390 CLEVELAND AVE. PROJECT REVIEWED FOR COMPLIANCE UNDER: 2024 OBC AND ICC A117.1-2017 EXISTING BUILDING COMPLIANCE METHOD PER THE 2024 EXISTING BUILDING CODE: PRESCRIPTIVE PROJECT USE/OCCUPANCY /SEPARATION/FIRE AREAS: B (BUSINESS) BUILDING USE/OCCU
010-034599-00 | 010-C007-06900 | 2023-11-20 | EMEPC2348907 |  | 0 | BUILDING PERMIT/PLAN REVIEW: PLEX2316005 INSTALL UNDERGROUND CONDUIT,WIRE FOR 2 EV CHARGERS
010-034599-00 | 010-C007-06900 | 2024-06-15 | EMEPC2424652 |  | 0 | BUILDING PERMIT/PLAN REVIEW: ALTC2420046 LIGHTING AND POWER AS PER APPROVED DRAWINGS. SIX (6) LIGHT FIXTURE OUTLETS AND TEN (10) RECEPTACLE OUTLETS
010-034599-00 | 010-C007-06900 | 2024-06-14 | MMEPC2424616 |  | 0 | BUILDING PERMIT/PLAN REVIEW: ALTC2420046 REMOVE AND REINSTALL AIR DEVICES AFTER CLEANING. LICENSE NUMBER: H00123 ¦ SCOPE ITEM: DUCTWORK / DAMPERS
010-034599-00 | 010-C007-06900 | 2020-02-26 | EMEPC2004166 |  | 0 | BUILDING PERMIT/PLAN REVIEW: ALTC2001169 ELECTRICAL ALTERATIONS PER APPROVED PRINTS
010-034599-00 | 010-C007-06900 | 2021-10-21 | EMEPC2141781 |  | 0 | BUILDING PERMIT/PLAN REVIEW: ALTC2140068 INSTALLING NEW SWITCHING, RECEPTACLES AND RELOCATING EXISTING LIGHTS FOR TENANT REMODEL
010-034599-00 | 010-C007-06900 | 2020-02-03 | ALTC2001169 |  | 50000 | 1390 CLEVELAND AVE. PLAN APPROVAL: CONDITIONAL: REVISED DOCUMENTS REQUIRED TO BE SUBMITTED AS A REVISION TO APPROVED PLANS. REFERENCE CONDITIONS OF THE PLAN APPROVAL FOR DETAILS. REVIEWED FOR COMPLIANCE UNDER: 2017 OBC AND ICC A117.1-2009 WITH MODI
010-034599-00 | 010-C007-06900 | 2020-09-15 | FALRC2008767 |  | 0 | ALTER EXISTING FIRE ALARM SYSTEM IN OFFICE BUILDING BY REPLACING THE INITIATING DEVICES LIKE FOR LIKE WITH NO NEW WIRING AS WELL AS THE FACP. SECTION 901.7 OF THE OHIO FIRE CODE REQUIRES THE FIRE CODE OFFICIAL TO BE NOTIFIED OF ANY IMPAIRMENT OF THE FIRE
010-034599-00 | 010-C007-06900 | 2020-02-06 | FALRC2001286 |  | 0 | ALTER EXISTING FIRE ALARM SYSTEM FOR NATIONWIDE CHILDREN'S HOSPITAL BY ADDING A SMOKE AND AN A/V DEVICE FOR AN INTERIOR REMODEL. REFERENCE B.P. ALTC2001169 - (1) A/V DEVICE, (1) SMOKE/HEAT DETECTOR.
010-034599-00 | 010-C007-06900 | 2021-10-08 | ALTC2140068 |  | 40632 | PLAN APPROVAL: FINAL REVIEWED FOR COMPLIANCE UNDER: 2017 OBC AND ICC A117.1-2009 WITH MODIFICATIONS IN OBC 1112.0. WORK NOT INCLUDED IN THIS APPROVAL: PLUMBING, MECHANICAL PROJECT USE/OCCUPANCY: B BUILDING USE/OCCUPANCY: B CONSTRUCTION TYPE: I
010-034599-00 | 010-C007-06900 | 2021-10-18 | FALRC2141035 |  | 0 | ALTER EXISTING FIRE ALARM SYSTEM FOR COPC ON THE SECOND FLOOR BY ADDING NOTIFICATION DEVICES FOR AN INTERIOR ALTERATION. REFERENCE B.P. ALTC2140068 - (3) A/V DEVICES.
010-034599-00 | 010-C007-06900 | 2020-02-06 | FALRC2001286 |  | 0 | ALTER EXISTING FIRE ALARM SYSTEM FOR NATIONWIDE CHILDREN'S HOSPITAL BY ADDING A SMOKE AND AN A/V DEVICE FOR AN INTERIOR REMODEL. REFERENCE B.P. ALTC2001169 - (1) A/V DEVICE, (1) SMOKE/HEAT DETECTOR.
010-034599-00 | 010-C007-06900 | 2021-10-18 | FALRC2141035 |  | 0 | ALTER EXISTING FIRE ALARM SYSTEM FOR COPC ON THE SECOND FLOOR BY ADDING NOTIFICATION DEVICES FOR AN INTERIOR ALTERATION. REFERENCE B.P. ALTC2140068 - (3) A/V DEVICES.
010-034599-00 | 010-C007-06900 | 2020-09-15 | FALRC2008767 |  | 0 | ALTER EXISTING FIRE ALARM SYSTEM IN OFFICE BUILDING BY REPLACING THE INITIATING DEVICES LIKE FOR LIKE WITH NO NEW WIRING AS WELL AS THE FACP. SECTION 901.7 OF THE OHIO FIRE CODE REQUIRES THE FIRE CODE OFFICIAL TO BE NOTIFIED OF ANY IMPAIRMENT OF THE FIRE
010-034607-00 | 010-C007-00400 | 2019-09-06 | EMEPR1918025 |  | 0 | REPLACE OLD 100 AMP SERVICE WITH NEW 100 AMP PANEL, METER CAN, BREAKERS, GROUND SYSTEM.
010-034609-00 | 010-C007-02700 | 2022-10-10 | EMEPR2240719 |  | 0 | 10/24/2022 DESCRIPTION REVISION: BUILDING PERMIT/PLAN REVIEW: DMGR2237619 ELECTRIC PER PLANS. - TJM NEW RISER TO METER CAN ON OUTSIDE OF HOUSE FOR A 100 AMP SERVICE COMPLETION OF THE WORK DESCRIBED ON THIS PERMIT DOES NOT COMPLY BUILDING ORDER # UN
010-034610-00 | 010-K068-06800 | 2023-07-06 | NEWR2327865 |  | 230000 | PLAN APPROVAL: FINAL REVIEWED FOR COMPLIANCE UNDER: 2019 RESIDENTIAL CODE OF OHIO USE/OCCUPANCY GROUP: 1, 2, 3 FAMILY DWELLING CONSTRUCTION TYPE: V-B DESCRIPTION OF WORK: BUILD A 2 STORY FRAMED, 1 FAMILY DWELLING ON FULL BASEMENT, UNFINISHED, WA
010-034610-00 | 010-K068-06800 | 2023-11-06 | PMEPR2347039 |  | 0 | Building Permit/Plan Review: newr2327865 plumbing for new home
010-034610-00 | 010-K068-06800 | 2023-11-06 | MMEPR2347040 |  | 0 | Building Permit/Plan Review: newr2327865 complete gas piping for new home License Number: P00329 ¦ Scope Item: fuel gas or LP gas
010-034610-00 | 010-K068-06800 | 2023-10-03 | EMEPR2341897 |  | 0 | BUILDING PERMIT/PLAN REVIEW: NEWR2327865 ROUGH AND FINISH WIRE ELECTRICALLY, INSTALL PERM SERV TO CODE
010-034610-00 | 010-K068-06800 | 2023-10-17 | EMLSR2344181 |  | 0 | **10-17-23 ADDRESS TRANSFERRED FROM 493 E MARKISON AVE TO 495 E WOODROW AVE--DACC. MLS SCOPE: TEMPORARY/FREESTANDING SERVICE (UP TO 200 AMPS DURING CONSTRUCTION)
010-034610-00 | 010-K068-06800 | 2023-11-06 | MMEPR2347057 |  | 0 | Building Permit/Plan Review: NEWR2327865 NEW BUILD COMPLETE HVAC INSTALLATION License Number: H00846 ¦ Scope Item: furnaces / air handlers / RTUs
010-034610-00 | 010-K068-06800 | 2023-10-17 | EMLSR2344181 |  | 0 | **10-17-23 ADDRESS TRANSFERRED FROM 493 E MARKISON AVE TO 495 E WOODROW AVE--DACC. MLS SCOPE: TEMPORARY/FREESTANDING SERVICE (UP TO 200 AMPS DURING CONSTRUCTION)
010-034610-00 | 010-K068-06800 | 2024-03-04 |  |  |  | COMP OF DWLG AND MOVE CD 2 TO CD 1
010-034615-00 | 010-J013-05500 | 2020-03-23 | MMLSR2006015 |  | 0 | MLS SCOPE: REPLACEMENT OF A SINGLE A/C UNIT OR HEAT PUMP LICENSE NUMBER: H00425 ¦ SCOPE ITEM: AIR CONDITIONING (INCLUDING CONDENSERS, EVAPORATORS, COMPRESSORS)
010-034617-00 | 010-E057-02500 | 2019-07-09 | GBLW1900921 |  | 0 | 33 SF NON ILLUMINATED WALL SIGN. BOXES . HITCHES SOUTH ELEVATION.
010-034617-00 | 010-E057-02500 | 2019-08-06 | GGBB1901069 |  | 0 | 100 SF GROUND SIGN FACE REPLACEMENT. U HAUL. SOUTH ELEVATION.
010-034620-00 | 010-H072-01400 | 2022-01-01 |  |  |  | SPL/NWP/VD
010-034622-00 | 010-J047-05500 | 2019-10-01 | RSWDR1904996 |  | 5800 | REMOVE EXISTING EXTERIOR WALL COVERING SYSTEM AND REPLACE WITH NEW EXTERIOR SIDING OVER AN APPROVED WATER-RESISTIVE BARRIER. WORK TO COMPLY WITH RCO 703.SIDING INFO: REPLACE SIDING ON HOUSE WITH VINYL SIDING. COLOR TO BE JAVA.
010-034622-00 | 010-J047-05500 | 2022-10-11 | MMEPR2240751 |  | 0 | REPLACEMENT GAS FURNACE & REPLACEMENT A/C UNIT LICENSE NUMBER: H01072 ¦ SCOPE ITEM: FURNACES / AIR HANDLERS / RTUS
010-034622-00 | 010-J047-05500 | 2022-10-11 | EMEPR2240753 |  | 0 | FURNACE/AC
010-034622-00 | 010-J047-05500 | 2021-08-20 | RSWDR2132998 |  | 9620 | Remove existing shingle roof to deck and replace with new felt underlayment, ice barrier membrane at eave, necessary flashings, and new asphalt shingles. Work to comply with RCO chapter 9 & Manufacture installation instructions.Roof Info: Shingle tear-of
010-034624-00 | 010-H072-04000 | 2022-06-15 | RSWDR2224124 |  | 24470 | REMOVE EXISTING 30 WINDOW(S), 0 DOOR(S) AND REPLACE WITH NEW. WORK TO COMPLY WITH RCO 612, RCO 308, AND RCO 113.6.1 WITH A U VALUE OF 0.35 OR BETTER.WINDOWS INFO: GEORGETOWN 2 DOUBLE HUNG CONFIGURATION: EQUAL SASHES MATCH EXISTING PATTERN GRIDS: COLONIA
010-034631-00 | 010-D041-12100 | 2020-12-02 | MMLSR2025122 |  | 0 | MLS Scope: Replacement of a Single A/C Unit or Heat Pump License Number: H00150 ¦ Scope Item: air conditioning (including condensers, evaporators, compressors)
010-034631-00 | 010-D041-12100 | 2020-12-02 | MMLSR2025125 |  | 0 | MLS Scope: Replacement of a Single A/C Unit or Heat Pump License Number: H00150 ¦ Scope Item: air conditioning (including condensers, evaporators, compressors)
010-034631-00 | 010-D041-12100 | 2024-07-10 | RSWDR2428473 |  | 2400 | REMOVE EXISTING 0 WINDOW(S), 2 DOOR(S) AND REPLACE WITH NEW. WORK TO COMPLY WITH RCO 612, RCO 308, AND RCO 113.6.1 WITH A U VALUE OF 0.35 OR BETTER.
010-034634-00 | 010-I016-09900 | 2023-08-25 | RSWDR2336347 |  | 40000 | Remove existing 25 window(s), 2 door(s) and replace with new. Work to comply with RCO 612, RCO 308, and RCO 113.6.1 with a U Value of 0.35 or Better.Windows Info: Install all new Low E windows. Install all new glass block windows. Doors Info: Install ne
010-034635-00 | 010-R067-01700 | 2022-10-14 | MMLSR2241433 |  | 0 | MLS SCOPE: REPLACEMENT OF A SINGLE FURNACE, A/C AND/OR HEAT PUMP LICENSE NUMBER: H00047 ¦ SCOPE ITEM: VENTILATION SYSTEMS
010-034642-00 | 010-D026-02400 | 2024-11-19 | MMEPC2445924 |  | 0 | REPLACE EXISTING LICENSE NUMBER: H01087 ¦ SCOPE ITEM: FURNACES / AIR HANDLERS / RTUS
010-034642-00 | 010-D026-02400 | 2024-11-18 | MMEPC2445715 |  | 0 | RUN NEW GAS PIPE TO FURNACE INTO BASEMENT LICENSE NUMBER: H01087
010-034644-00 | 010-D026-07200 | 2021-07-26 | PMLSR2128975 |  | 0 | MLS Scope: Water Heater Replacement
010-034646-00 | 010-D031-07100 | 2020-10-01 | RSWDR2004963 |  | 13915 | REMOVE EXISTING SHINGLE ROOF TO DECK AND REPLACE WITH NEW FELT UNDERLAYMENT, ICE BARRIER MEMBRANE AT EAVE, NECESSARY FLASHINGS, AND NEW ASPHALT SHINGLES. WORK TO COMPLY WITH RCO CHAPTER 9 & MANUFACTURE INSTALLATION INSTRUCTIONS.ROOF INFO: 1) REMOVE EXIST
010-034648-00 | 010-D027-01900 | 2019-10-23 |  |  |  | CONDO/USE/OCCUP
010-034648-00 | 010-D027-01900 | 2021-03-10 |  |  |  | REHAB/OCCY
010-034650-00 | 010-D026-02500 | 2023-01-26 |  |  | 8000 | DET GARAGE
010-034650-00 | 010-D026-02500 | 2022-07-22 |  |  | 8000 | 20X30 DET GAR
010-034650-00 | 010-D026-02500 | 2021-03-25 | ALTR2110592 |  | 8000 | PLAN APPROVAL: FINAL REVIEWED FOR COMPLIANCE UNDER: 2019 RESIDENTIAL CODE OF OHIO USE/OCCUPANCY GROUP: 1, 2, 3 FAMILY DWELLING CONSTRUCTION TYPE: V-B DESCRIPTION OF WORK: ALTER A 1 STORY FRAMED, 1 FAMILY DWELLING BY BUILDING A 20X30 DETACHED GAR
010-034650-00 | 010-D026-02500 | 2023-12-18 |  |  |  | DET GARAGE
010-034651-00 | 010-D026-02600 | 2020-01-03 | EMEPR2000116 |  | 0 | REPAIR OUTSIDE METER SOCKET THAT HAD PULLED AWAY FROM HOUSE DUE TO FALLEN TREE LIMB
010-034654-00 | 010-D032-13000 | 2025-01-01 |  |  |  | SPL/NWP/VD
010-034657-00 | 010-D025-05500 | 2024-07-12 |  |  |  | RECK 2025 FOR REMOD
010-034658-00 | 010-D048-06800 | 2023-07-10 | MMEPC2328372 |  | 0 | ABANDON ROTTED GAS LINE UNDER SLAB INSTALLING NEW 1 INCH BLACK IRON FROM GAS METER THROUGH ATTIC CONNECTING TO EXISITING IN UTILITY CLOSET License Number: P00800 ¦ Scope Item: fuel gas or LP gas
010-034658-00 | 010-D048-06800 | 2020-10-22 | MMLSR2022071 |  | 0 | MLS SCOPE: REPLACEMENT OF A SINGLE FURNACE LICENSE NUMBER: H00381 ¦ SCOPE ITEM: FURNACES / AIR HANDLERS / RTUS
010-034663-00 | 010-R053-06100 | 2019-04-17 | RSWDR1901552 |  | 5100 | .045 EPDM RUBBER ROOF REPLACEMENT ON GARAGE AREA ON BACK OF HOME; FLAT ROOF AREA
010-034666-00 | 010-H044-01200 | 2021-01-22 |  |  |  | DEMO OR REHAB
010-034666-00 | 010-H044-01200 | 2021-06-23 | PMEPR2123914 |  | 0 | BUILDING PERMIT/PLAN REVIEW: ALTR2104585 4 WATER CLOSETS, 4 LAVATORIES, 4 TUB/SHOWER, 2 KITCHEN INKS
010-034666-00 | 010-H044-01200 | 2021-06-27 | EMEPR2124402 |  | 0 | BUILDING PERMIT/PLAN REVIEW: ALTR2104585 REWIRE RENOVATED AREA AS REQUIRED
010-034666-00 | 010-H044-01200 | 2021-02-08 | ALTR2104585 |  | 167000 | PLAN APPROVAL: FINAL REVIEWED FOR COMPLIANCE UNDER: 2019 RESIDENTIAL CODE OF OHIO DESCRIPTION OF WORK: ALTER A 2 STORY FRAME, 2 FAMILY DWELLING FULL BASEMENT, UNFINISHED, WATERPROOFED, 3 BEDROOMS, 1.5 BATHROOMS, 2ND FLOOR LAUNDRY PER UNIT. RENOV
010-034666-00 | 010-H044-01200 | 2022-06-16 | MMEPR2224555 |  | 0 | BUILDING PERMIT/PLAN REVIEW: ALTR2104585 GAS LINE ROUGHING LICENSE NUMBER: P00228 ¦ SCOPE ITEM: FUEL GAS OR LP GAS
010-034666-00 | 010-H044-01200 | 2022-05-23 | MMEPR2220781 |  | 0 | BUILDING PERMIT/PLAN REVIEW: ALTR2104585 NEW HVAC INSTALLATION 2-FAMILY LICENSE NUMBER: H01055 ¦ SCOPE ITEM: VENTILATION SYSTEMS
010-034666-00 | 010-H044-01200 | 2022-03-07 | EMEPR2209858 |  | 0 | BUILDING PERMIT/PLAN REVIEW: ALTR2104585 WIRE AS PER PLANS.
010-034666-00 | 010-H044-01200 | 2021-06-07 | MMEPR2121180 |  | 0 | BUILDING PERMIT/PLAN REVIEW: ALTR2104585 FULL DUCT WORK REPLACEMENT AND INSTALLING NEW FURNACE, AIR CONDITIONER, COIL, TWO NEW EXHAUST FANS. LICENSE NUMBER: H00209 ¦ SCOPE ITEM: VENTILATION SYSTEMS
010-034666-00 | 010-H044-01200 | 2019-10-17 |  |  |  | DEMO OR REHAB
010-034677-00 | 010-A049-05900 | 2021-08-16 | MMLSR2132084 |  | 0 | MLS Scope: Replacement of a Single Furnace, A/C and/or Heat Pump License Number: H00150 ¦ Scope Item: furnaces / air handlers / RTUs
010-034677-00 | 010-A049-05900 | 2021-08-16 | PMLSR2132086 |  | 0 | MLS Scope: Water Heater Replacement
010-034683-00 | 010-B010-02100 | 2022-06-06 |  |  |  | RECHECK FOR REHAB
010-034683-00 | 010-B010-02100 | 2023-02-22 |  |  |  | RECHECK FOR REHAB
010-034683-00 | 010-B010-02100 | 2023-09-19 | RSWDR2339679 |  | 4635 | REMOVE EXISTING 4 WINDOW(S), 1 DOOR(S) AND REPLACE WITH NEW. WORK TO COMPLY WITH RCO 612, RCO 308, AND RCO 113.6.1 WITH A U VALUE OF 0.35 OR BETTER. WINDOWS INFO: SIDE EVELATION FRONT. DOORS INFO: OUTSIDE DOOR ENTRANCE TO THE BASEMENT. REMOVE EXISTING
010-034683-00 | 010-B010-02100 | 2023-09-19 | EMEPR2339678 |  | 0 | ELECTRIC PANEL REPLACEMENT
010-034687-00 | 010-P008-00200 | 2024-01-01 |  |  |  | SPL/NWP/VD
010-034693-00 | 010-H060-03700 | 2022-06-09 | DECKR2223447 |  | 10000 | PLAN APPROVAL: FINAL REVIEWED FOR COMPLIANCE UNDER: 2019 RESIDENTIAL CODE OF OHIO USE/OCCUPANCY GROUP: 1, 2, 3 FAMILY DWELLING CONSTRUCTION TYPE: V-B DESCRIPTION OF WORK: ALTER A 2 STORY FRAMED, 2 FAMILY DWELLING BY BUILDING A 2 STORY ATTACHED
010-034693-00 | 010-H060-03700 | 2020-01-17 | MMLSR2001254 |  | 0 | MLS SCOPE: REPLACEMENT OF A SINGLE A/C UNIT OR HEAT PUMP LICENSE NUMBER: H00775 ¦ SCOPE ITEM: HEAT PUMPS / GROUND SOURCE HEAT PUMPS
010-034694-00 | 010-H060-03800 | 2019-10-30 |  |  |  | RECK FOR NC
010-034694-00 | 010-H060-03800 | 2021-02-15 |  |  |  | FOR POSSIBLE NC
010-034694-00 | 010-H060-03800 | 2019-01-24 |  |  |  | RECK FOR NC
010-034697-00 | 010-A049-06300 | 2019-01-01 |  | REVI
010-034697-00 | 010-A049-06300 | 2023-12-15 | MMLSR2351878 |  | 0 | MLS Scope: Replacement of a Single Furnace, A/C and/or Heat Pump License Number: H00150 ¦ Scope Item: furnaces / air handlers / RTUs
010-034697-00 | 010-A049-06300 | 2024-06-25 | ALTR2426080 |  | 60000 | Plan Approval: Final Reviewed For Compliance Under: 2019 Residential Code Of Ohio Use/Occupancy Group: 1, 2, 3 Family Dwelling Construction Type: V-B Description Of Work: Alter a 2 Story Framed, 1 Family Dwelling by replacing front stairs and ha
010-034697-00 | 010-A049-06300 | 2024-02-22 | RSWDR2408235 |  | 3500 | REMOVE EXISTING ROOFING MATERIAL TO DECK APPLY ICE/WATERSHEILD TO EAVE APPLY 15# FELT APPLY GAF SLATELINE SHINGLES APPLY DRIP EDGE, METAL RIDGE ROOLAND COBRA VENT GARAGE ONLY VICTORIAN VILLAGE COMMISSION APPLICATION NO: VV-24-04-001 APPROVAL DATE:
010-034697-00 | 010-A049-06300 | 2024-02-12 | RSWDR2406845 |  | 11000 | Remove existing exterior wall covering system and replace with new exterior siding over an approved water-resistive barrier. Work to comply with RCO 703. Siding Info: GARAGE ONLY. VICTORIAN VILLAGE COMMISSION APPLICATION NO: VV-24-03-007 APPROVAL
010-034697-00 | 010-A049-06300 | 2023-12-28 | PMLSR2353074 |  | 0 | MLS Scope: Water Heater Replacement
010-034705-00 | 010-D042-08600 | 2019-04-04 | PMLSR1906259 |  | 0 | MLS Scope: Water Heater Replacement
010-034709-00 | 010-O054DD-50800 | 2024-07-03 | PMEPR2427462 |  | 0 | STACK REPLACEMENT IN THE BASEMENT. CONNECT TO EXISTING DRAINS FROM FIRST FLOOR. REPAIR/REPLACE DEFECTIVE PIPE AND ASSOCIATED FITTINGS - ALL NEW DWV PIPE AND FITTINGS WILL COMPLY WITH ONE OF THE REFERENCED STANDARDS LISTED IN OPC TABLE 702.1, TABLE 702.2
010-034714-00 | 010-B053-04600 | 2020-11-19 | EMEPM2024354 |  | 0 | INSTALLING EMER LIGHTS & EXIT LIGHTS
010-034724-00 | 010-D061-03700 | 2023-07-07 | DEMO2328232 |  | 200000 | DEMO OF HOUSE - EMERGENCY ORDER COMPLETION OF THE WORK DESCRIBED ON THIS PERMIT, INCLUDING ALL REQUIRED INSPECTIONS AND APPROVALS, WILL COMPLY BUILDING ORDER #UNSF2100165.
010-034724-00 | 010-D061-03700 | 2023-11-17 | PMEPR2348743 |  | 0 | Building Permit/Plan Review: ADDR2327320 NEW PLUMBING Completion of the work described on this permit does not comply building order #UNSF2100165 or any other building order associated with this parcel.
010-034724-00 | 010-D061-03700 | 2023-11-17 | MMEPR2348745 |  | 0 | Building Permit/Plan Review: ADDR2327320 MECHANICAL PER PLANS License Number: HO9999 Completion of the work described on this permit does not comply building order #UNSF2100165 or any other building order associated with this parcel.
010-034724-00 | 010-D061-03700 | 2024-04-04 |  |  |  | COMPL OF REMOD
010-034724-00 | 010-D061-03700 | 2023-11-17 | EMEPR2348744 |  | 0 | Building Permit/Plan Review: ADDR2327320 NEW ELECTRICITY Completion of the work described on this permit does not comply building order #UNSF2100165 or any other building order associated with this parcel.
010-034724-00 | 010-D061-03700 | 2023-08-29 | EMLSR2336809 |  | 0 | TEMPORARY/FREESTANDING SERVICE (UP TO 200 AMPS DURING CONSTRUCTION) COMPLETION OF THE WORK DESCRIBED ON THIS PERMIT DOES NOT COMPLY BUILDING ORDER #UNSF2100165 OR ANY OTHER BUILDING ORDER ASSOCIATED WITH THIS PARCEL.
010-034725-00 | 010-K033-02300 | 2021-06-10 | EMEPC2121768 |  | 0 | Inspect existing service for re-connection.
010-034726-00 | 010-E008-02500 | 2019-01-01 |  | REVI
010-034727-00 | 010-J007-03000 | 2019-01-01 |  | REVI
010-034728-00 | 010-A043-02400 | 2024-09-09 | EMEPR2436476 |  | 0 | Building Permit/Plan Review: DMGR2430369 ROUGH AND FINISH WIRE ELECTRICALLY TO CODE, INSTALL 200 AMP SERVICE TO CODE
010-034728-00 | 010-A043-02400 | 2024-07-24 | EMEPR2429936 |  | 0 | REMOVE FIRE DAMAGED CIRCUITS FROM PANEL TO TURN POWER BACK ON Completion of the work described in this permit will NOT comply building order UNSF2400021.
010-034728-00 | 010-A043-02400 | 2024-09-26 | PMEPR2439588 |  | 0 | Building Permit/Plan Review: DMGR2430369 Replace fixtures in Kitchen, first floor bath, second floor bath Test all water, drain and gas lines Re-attach gas line to furnace
010-034728-00 | 010-A043-02400 | 2024-09-30 | MMEPR2439586 |  | 0 | Building Permit/Plan Review: DMGR2430369 Replace ductwork on first and second floors. Replace all registers. Replace 2 bath fans and venting. Replace thermostat. Clean and service furnace and A-coil. HVAC demo. License Number: H00065 ¦ Scope Item: du
010-034729-00 | 010-J003-14300 | 2024-11-18 | MMLSR2445671 |  | 0 | MLS SCOPE: REPLACEMENT OF A SINGLE FURNACE LICENSE NUMBER: H01300 ¦ SCOPE ITEM: FURNACES / AIR HANDLERS / RTUS
010-034732-00 | 010-D040-07000 | 2020-12-21 | PMLSR2026436 |  | 0 | MLS Scope: Water Heater Replacement
010-034732-00 | 010-D040-07000 | 2020-07-14 | EMEPR2014079 |  | 0 | REPLACE 200AMP SERVICE
010-034735-00 | 010-C049-02300 | 2024-01-04 | RSWDR2402470 |  | 6000 | Remove existing 0 window(s), 2 door(s) and replace with new. Work to comply with RCO 612, RCO 308, and RCO 113.6.1 with a U Value of 0.35 or Better. Doors Info: FRONT & BACK DOOR. CERTIFICATE OF APPROPRIATENESS ITALIAN VILLAGE COMMISSION APPLICATIO
010-034741-00 | 010-C059-02800 | 2019-06-20 | EMEPR1911917 |  | 0 | REPLACE 200 AMP SERVICE PANEL
010-034741-00 | 010-C059-02800 | 2019-04-03 | EMLSR1906151 |  | 0 | BUILDING PERMIT/PLAN REVIEW: NEWR1902502 MLS SCOPE: TEMPORARY/FREESTANDING SERVICE (UP TO 200 AMPS DURING CONSTRUCTION)
010-034741-00 | 010-C059-02800 | 2019-06-06 | PMEPR1910842 |  | 0 | BUILDING PERMIT/PLAN REVIEW: NEWR1902502 NEW PLUMBING WORK
010-034741-00 | 010-C059-02800 | 2019-06-06 | MMEPR1910843 |  | 0 | BUILDING PERMIT/PLAN REVIEW: NEWR1902502 NEW GAS LINES LICENSE NUMBER: P00556 ¦ SCOPE ITEM: FUEL GAS OR LP GAS
010-034741-00 | 010-C059-02800 | 2019-05-15 | MMEPR1909196 |  | 0 | BUILDING PERMIT/PLAN REVIEW: NEWR1902502 NEW HOME HVAC LICENSE NUMBER: H00846 ¦ SCOPE ITEM: FURNACES / AIR HANDLERS / RTUS
010-034742-00 | 010-C047-07200 | 2019-07-30 |  |  |  | PROPERTY IS 100% OWNER-OCCUPIED, OWNERS LIVE ON EACH SIDE. NEED FULL OWNER OCC AMOUNT OF PROPERTY
010-034742-00 | 010-C047-07200 | 2019-01-14 | MMLSR1900878 |  | 0 | MLS Scope: Replacement of a Single Furnace, A/C and/or Heat Pump License Number: H00287 ¦ Scope Item: air conditioning (including condensers, evaporators, compressors)
010-034745-00 | 010-H051-06100 | 2022-09-19 | PMEPR2237644 |  | 0 | BUILDING PERMIT/PLAN REVIEW: NEWR2226299 NEW PLUMBING
010-034745-00 | 010-H051-06100 | 2022-09-19 | MMEPR2237650 |  | 0 | BUILDING PERMIT/PLAN REVIEW: NEWR2226299 NEW GAS LINES LICENSE NUMBER: P00556 ¦ SCOPE ITEM: FUEL GAS OR LP GAS
010-034745-00 | 010-H051-06100 | 2022-09-26 | EMLSR2238601 |  | 0 | MLS SCOPE: TEMPORARY/FREESTANDING SERVICE (UP TO 200 AMPS DURING CONSTRUCTION)
010-034745-00 | 010-H051-06100 | 2023-05-09 |  |  |  | COMPL OF DWLG AND REAR FEATURES
010-034745-00 | 010-H051-06100 | 2023-01-03 | EMEPR2302052 |  | 0 | BUILDING PERMIT/PLAN REVIEW: NEWR2226299 ROUGH AND FINISH WIRE ELECTRICALLY, TO CODE. INSTALL PERM SERVICE TO CODE
010-034745-00 | 010-H051-06100 | 2023-01-09 | MMEPR2302771 |  | 0 | BUILDING PERMIT/PLAN REVIEW: NEWR2226299 NEW HOME HVAC INSTALLATION LICENSE NUMBER: H00846 ¦ SCOPE ITEM: FURNACES / AIR HANDLERS / RTUS
010-034748-00 | 010-J043-04700 | 2022-06-06 | RSWDR2222762 |  | 60000 | REMOVE EXISTING 12 WINDOW(S), 3 DOOR(S) AND REPLACE WITH NEW. WORK TO COMPLY WITH RCO 612, RCO 308, AND RCO 113.6.1 WITH A U VALUE OF 0.35 OR BETTER. APPROVED PER COA GV-21-12-020
010-034749-00 | 010-E058-08400 | 2024-05-13 | EMLSR2419463 |  | 0 | MLS Scope: Temporary/Freestanding Service (up to 200 Amps during construction)
010-034749-00 | 010-E058-08400 | 2024-05-16 | EMEPR2419998 |  | 0 | Building Permit/Plan Review: NEWR2416886 ROUGH AND FINISH WIRE ELECTRICALLY TO CODE, INSTALL PERM SERVICE
010-034749-00 | 010-E058-08400 | 2024-05-23 | PMEPR2421250 |  | 0 | Building Permit/Plan Review: NEWR2416886 Complete plumbing system for new residential home.
010-034749-00 | 010-E058-08400 | 2024-06-25 | MMEPR2426087 |  | 0 | Building Permit/Plan Review: NEWR2416886 NEW BUILD COMPLETE HVAC INSTALL License Number: H00846 ¦ Scope Item: furnaces / air handlers / RTUs
010-034749-00 | 010-E058-08400 | 2024-05-23 | MMEPR2421253 |  | 0 | Building Permit/Plan Review: NEWR2416886 Complete gas piping system for new residential home. License Number: P00329 ¦ Scope Item: fuel gas or LP gas
010-034751-00 | 010-R042-04600 | 2019-02-28 | MMLSR1903763 |  | 0 | 3/18/19 PERMIT TRANSFER TO CORRECT ADDRESS TO 189 W PACEMONT RD FROM 187 W PACEMONT RD-RS REPLACEMENT OF A SINGLE FURNACE LICENSE NUMBER: H00588
010-034751-00 | 010-R042-04600 | 2019-03-11 | MMEPR1904516 |  | 0 | PERMIT IS FOR 187 AND 189 WEST PACEMONT. (DUPLEX) REMOVE ALL GAS LINES IN HOME FROM OUR END OF THE GAS METER SPUD TO EACH APPLIANCE. RUN NEW CSST GAS LINES TO EACH APPLIANCE. FURNACE, WATER HEATER AND STOVE. NEW DIRT LET SET UPS AND NEW SHUTOFFS WITH U
010-034755-00 | 010-H003-04800 | 2025-01-01 |  |  |  | SPL/NWP/VD
010-034759-00 | 010-D031-04500 | 2021-10-11 | RSWDR2140124 |  | 2500 | Remove existing shingle roof to deck and replace with new felt underlayment, ice barrier membrane at eave, necessary flashings, and new asphalt shingles. Work to comply with RCO chapter 9 & Manufacture installation instructions.
010-034761-00 | 010-J055-04500 | 2023-05-09 | PMEPR2319125 |  | 0 | BUILDING PERMIT/PLAN REVIEW: NEWR2247413 NEW BUILD UNDERGROUND, ROUGH AND FINISH
010-034761-00 | 010-J055-04500 | 2023-05-09 | MMEPR2319128 |  | 0 | BUILDING PERMIT/PLAN REVIEW: NEWR2247413 INTERIOR MECHANICAL GAS ROUGH AND FINISH LICENSE NUMBER: P00697 ¦ SCOPE ITEM: FUEL GAS OR LP GAS
010-034761-00 | 010-J055-04500 | 2023-10-06 | MMEPR2342591 |  | 0 | BUILDING PERMIT/PLAN REVIEW: NEWR2247413 INSTALL (1) NEW 70,000 BTU FURNACE AND (1) NEW 3-TON AIR CONDITIONING SYSTEM. INSTALL ALL NEW DUCT WORK THROUGHOUT. INSTALL ALL NEW EXHAUST FANS. INSTALL NEW DRYER VENT. LICENSE NUMBER: H01100 ¦ SCOPE ITEM: FURN
010-034761-00 | 010-J055-04500 | 2024-03-04 |  |  |  | COMP OF DWLG
010-034761-00 | 010-J055-04500 | 2023-11-01 | EMEPR2346482 |  | 0 | Building Permit/Plan Review: NEWR2247413 WIRE NEW HOUSE AND SERVICE
010-034763-00 | 010-K035-13300 | 2024-01-10 | RSWDR2402935 |  | 30000 | Remove existing exterior wall covering system and replace with new exterior siding over an approved water-resistive barrier. Work to comply with RCO 703. Remove existing shingle roof to deck and replace with new felt underlayment, ice barrier membrane
010-034765-00 | 010-P048-00300 | 2019-01-01 |  | REVI
010-034768-00 | 010-N032-09800 | 2021-09-13 | MMLSR2136206 |  | 0 | MLS Scope: Replacement of a Single Furnace License Number: H00402 ¦ Scope Item: furnaces / air handlers / RTUs
010-034769-00 | 010-G045-01300 | 2019-08-08 | MMEPC1915828 |  | 0 | BUILDING PERMIT/PLAN REVIEW: ALTC1902102 INSTALL PER APPROVED PLANS LICENSE NUMBER: H00452 ¦ SCOPE ITEM: DUCTWORK / DAMPERS
010-034769-00 | 010-G045-01300 | 2019-08-14 | GBLP1901118 |  | 0 | FABRICATE AND INSTALL NEW 7.3SQFT PROJECTING SIGN ON THE FACADE
010-034769-00 | 010-G045-01300 | 2019-04-26 | ACS1903983 |  | 10000 | ADVANCED CONSTRUCTION START WITHIN THE INTERIOR ONLY IN AN EXISTING COMMERCIAL BUILDING. WORK INCLUDES REMOVAL OF NON-LOAD BEARING WALLS AND NON-FIRE RATED WALLS / CEILINGS ONLY. APPLICANT PROCEEDS AT OWN RISK. WORK PERMITTED TO PROCEED TO POINT OF 1ST
010-034769-00 | 010-G045-01300 | 2019-05-29 | PMEPC1910129 |  | 0 | BUILDING PERMIT/PLAN REVIEW: ALTC1902102 GREASE TRAP 2-THREE COMP. SINK WATER HEATER AND 2 HAND SINKS
010-034769-00 | 010-G045-01300 | 2019-07-22 | EMEPC1914341 |  | 0 | BUILDING PERMIT/PLAN REVIEW: ALTC1902102 WIRE AS PER PLANS
010-034769-00 | 010-G045-01300 | 2019-05-30 | EMEPC1910335 |  | 0 | 6/25/2019 - CONTRACTOR HAS WITHDRAWN FROM PERMIT - SEE DOCUMENT TAB - DBAXTER-DANIEL BUILDING PERMIT/PLAN REVIEW: ALTC1902102 WIRE PER PLAN (1) NEW 400 AMP SERIVCE
010-034769-00 | 010-G045-01300 | 2024-04-26 | EMEPC2417216 |  | 0 | BUILDING PERMIT/PLAN REVIEW: ALTC2350890 INSTALL ELECTRIC FOR HOOD PER ALTC2350890
010-034769-00 | 010-G045-01300 | 2024-02-21 | MMEPC2408134 |  | 0 | BUILDING PERMIT/PLAN REVIEW: ALTC2350890 INSTALLATION OF TYPE ON GREASE HOOD, GAS PIPING LICENSE NUMBER: H00415 ¦ SCOPE ITEM: EXHAUST SYSTEMS (HOODS, FANS, ETC)
010-034769-00 | 010-G045-01300 | 2024-04-04 | FSUPC2414116 |  | 0 | 330 S. HIGH STREET REFERENCE BUILDING PERMIT #ALTC2350890 INSTALL UL300 KITCHEN HOOD SUPPRESSION WITHIN NEW KITCHEN HOOD. URBAN COFFEE SHOP.
010-034771-00 | 010-F003-05200 | 2020-01-21 | RSWDR2000271 |  | 1000 | REMOVE EXISTING 0 WINDOW(S), 2 DOOR(S) AND REPLACE WITH NEW. WORK TO COMPLY WITH RCO 612, RCO 308, AND RCO 113.6.1 WITH A U VALUE OF 0.35 OR BETTER. DOORS INFO: REPLACEMENT OF FRONT AND BACK DOORS
010-034780-00 | 010-B047-01800 | 2022-01-01 |  |  |  | SPL/NWP/VD
010-034781-00 | 010-D031-08000 | 2021-03-05 | MMLSR2107777 |  | 0 | MLS Scope: Replacement of a Single Furnace, A/C and/or Heat Pump License Number: H00425 ¦ Scope Item: air conditioning (including condensers, evaporators, compressors)
010-034782-00 | 010-M028-08800 | 2021-02-03 | MMLSR2104038 |  | 0 | MLS Scope: Replacement of a Single Furnace License Number: H00286 ¦ Scope Item: furnaces / air handlers / RTUs
010-034788-00 | 010-G024-06200 | 2019-05-01 | FSUPC1904105 |  | 0 | 444 E BROAD ST. 35 LBS WET CHEM SYSTEM. ALTERATION TO EXISTING WET CHEMICAL FIRE SUPPRESSION SYSTEM IN KITCHEN EXHAUST HOOD. FIRST CONGREGATIONAL CHURCH. STAND ALONE PERMIT.
010-034788-00 | 010-G024-06200 | 2019-05-01 | FSUPC1904105 |  | 0 | 444 E BROAD ST. 35 LBS WET CHEM SYSTEM. ALTERATION TO EXISTING WET CHEMICAL FIRE SUPPRESSION SYSTEM IN KITCHEN EXHAUST HOOD. FIRST CONGREGATIONAL CHURCH. STAND ALONE PERMIT.
010-034790-00 | 010-H062-00400 | 2019-01-01 |  | REVI
010-034794-00 | 010-J019-04100 | 2019-09-18 | MMEPR1918890 |  | 0 | BUILDING PERMIT/PLAN REVIEW: ALTR1905196 INSTALL FULL HEATING AND COOLING SYSTEM AND DUCT WORK LICENSE NUMBER: H00172 COMPLETION OF THE WORK DESCRIBED ON THIS PERMIT DOES NOT COMPLY BUILDING ORDER #VIOL1800071 OR ANY OTHER BUILDING ORDER ASSOCIATED
010-034794-00 | 010-J019-04100 | 2019-12-26 |  |  | 80000 | REHAB OF INT/EXT; ADD 1/2 BATH
010-034794-00 | 010-J019-04100 | 2019-07-05 | PMEPR1912993 |  | 0 | BUILDING PERMIT/PLAN REVIEW: ALTR1905196 REPLUMB BATHROOM - TUB, TOILET - LAV. KITCHEN SINK, DISHWASHER, CLOTHES WASHER, WATER HEATER, AND ADD 1/2 BATHROOM. COMPLETION OF THE WORK DESCRIBED ON THIS PERMIT, INCLUDING ALL REQUIRED INSPECTIONS AND AP
010-034794-00 | 010-J019-04100 | 2019-05-24 | ALTR1905196 |  | 80000 | ALTER 2 STORY SINGLE FAMILY DWELLING TO RENOVATE INTERIOR PER PLAN INCLUDING REMOVING AND REPLACING ALL DRYWALL AND INSULATION, REPLACING ELECTRICAL LIGHTING AND OUTLETS, NEW PLUMBING LINES TO NEW 1/2 BATH AND EXISTING UPSTAIRS BATH AND KITCHEN, NEW LOAD
010-034795-00 | 010-H042-14900 | 2019-04-25 |  |  |  | FOR INT REMOD
010-034797-00 | 010-R054-02100 | 2022-03-09 | RSWDR2210272 |  | 12400 | REMOVE EXISTING SHINGLE ROOF TO DECK AND REPLACE WITH NEW FELT UNDERLAYMENT, ICE BARRIER MEMBRANE AT EAVE, NECESSARY FLASHINGS, AND NEW ASPHALT SHINGLES. WORK TO COMPLY WITH RCO CHAPTER 9 & MANUFACTURE INSTALLATION INSTRUCTIONS.
010-034797-00 | 010-R054-02100 | 2021-03-03 | ALTR2107523 |  | 30000 | PLAN APPROVAL: FINAL REVIEWED FOR COMPLIANCE UNDER: 2019 RESIDENTIAL CODE OF OHIO USE/OCCUPANCY GROUP: 1, 2, 3 FAMILY DWELLING CONSTRUCTION TYPE: V-B DESCRIPTION OF WORK: ALTER A 2 STORY FRAMED, 1 FAMILY DWELLING BY BUILDING A 24’X24’ WOOD FRAME
010-034797-00 | 010-R054-02100 | 2021-09-10 | EMEPR2135938 |  | 0 | BUILDING PERMIT/PLAN REVIEW: ALTR2107523 INSTALL 100AMP SEPARATE SERVICE OVERHEAD ON DETACHED GARAGE. SIX 20AMP GFCI PROTECTED OUTLETS, SIX LIGHTS ON 15AMP CIRCUIT.
010-034805-00 | 010-K006-00200 | 2019-12-03 | EMEPC1924872 |  | 0 | DISCONNECT AND REMOVE THE EXISTING 120 VOLT, 20 AMP DISHWASHER CIRCUIT. FEED AND CONNECT THE NEW DISH MACHINE W/ INTEGRAL WATER HEATER, 30 AMP, 208 VOLT FROM THE EXISTING PANEL. INCLUDE A WALL MOUNT SERVICE DISCONNECT.
010-034805-00 | 010-K006-00200 | 2020-03-19 | MMEPC2005861 |  | 0 | REPLACE RTU WITH AN EXACT REPLACEMENT LICENSE NUMBER: H00354 ¦ SCOPE ITEM: FURNACES / AIR HANDLERS / RTUS
010-034805-00 | 010-K006-00200 | 2019-12-16 | PMEPC1925967 |  | 0 | CHANGE OUT EXISTING DISHWASHER AND 3 COMP SINK - EXISTING DISHWASHER IS DIRECTLY CONNECTED. THE NEW DISHWASHER HAS AN INTEGRATED INDIRECT WASTE THAT COMPLIES WITH THE OPC. ALL NEW DWV PIPE AND FITTINGS WILL COMPLY WITH ONE OF THE STANDARDS LISTED IN OPC
010-034805-00 | 010-K006-00200 | 2020-10-07 | PMEPC2020740 |  | 0 | BUILDING PERMIT/PLAN REVIEW: PLEX2008463 REMOVE WARE WASHER. INSTALL COMMERCIAL DISHWASHER AND 3-COMPARTMENT SINK
010-034805-00 | 010-K006-00200 | 2019-07-25 | MMEPC1914647 |  | 0 | REPLACE CONDENSING UNIT AND EVAPORATOR WITH EXACT REPLACEMENT LICENSE NUMBER: R00122 ¦ SCOPE ITEM: EVAPORATORS, LIQUID RECEIVERS, CONDENSERS, COMPRESSORS FOR PRODUCT REFRIGERATION
010-034805-00 | 010-K006-00200 | 2021-02-01 | MMEPC2103628 |  | 0 | REPLACE THE MUA UNIT WITH AN EXACT REPLACEMENT License Number: H00354 ¦ Scope Item: furnaces / air handlers / RTUs
010-034808-00 | 010-K024-01100 | 2021-11-16 | PMEPR2145504 |  | 0 | REPLACING APPROXIMATELY 8-10 FEET OF DEFECTIVE CAST IRON BUILDING DRAIN AND ASSOCIATED FITTINGS. REMOVING INTERIOR TILE SYSTEM FROM EXISTING FLOOR DRAIN AND INSTALLING SUMP CROCK AND SUMP PUMP. REPLACING EXISTING 1/2 INCH WATER DISTRIBUTION MAINS WITH 3/
010-034809-00 | 010-I060-00900 | 2020-04-06 | PRKLC2003097 |  | 350000 | 574 S 18TH STREET PLAN APPROVAL: FINAL REVIEWED FOR COMPLIANCE UNDER: 2017 OBC AND ICC A117.1-2009 WITH MODIFICATIONS IN OBC 1112.0. WORK NOT INCLUDED IN THIS APPROVAL: PLUMBING, MECHANICAL USE/OCCUPANCY GROUP: U CONSTRUCTION TYPE: VB DESCRIPTI
010-034809-00 | 010-I060-00900 | 2020-06-30 | EMEPC2012962 |  | 0 | BUILDING PERMIT/PLAN REVIEW: PRKLC2003097 INSTALL ELECTRIC PER PLANS
010-034809-00 | 010-I060-00900 | 2020-01-01 |  |  |  | SPL_NWP_VD
010-034816-00 | 010-F037-01600 | 2020-11-09 | RSWDR2005843 |  | 5500 | REMOVE EXISTING SHINGLE ROOF TO DECK AND REPLACE WITH NEW FELT UNDERLAYMENT, ICE BARRIER MEMBRANE AT EAVE, NECESSARY FLASHINGS, AND NEW ASPHALT SHINGLES. WORK TO COMPLY WITH RCO CHAPTER 9 & MANUFACTURE INSTALLATION INSTRUCTIONS.
010-034822-00 | 010-K033-11700 | 2022-06-08 | RSWDR2223192 |  | 7963 | REMOVE EXISTING SHINGLE ROOF TO DECK AND REPLACE WITH NEW FELT UNDERLAYMENT, ICE BARRIER MEMBRANE AT EAVE, NECESSARY FLASHINGS, AND NEW ASPHALT SHINGLES. WORK TO COMPLY WITH RCO CHAPTER 9 & MANUFACTURE INSTALLATION INSTRUCTIONS.ROOF INFO: HOUSE ONLY RERO
010-034829-00 | 010-F064-05700 | 2024-10-07 | ACS2440455 |  | 0 | PLAN REVIEW/BUILDING ORDER: ALTC2437036 DEMO OF NON-BEARING PARTIONS AND CEILING GRID (MINIMAL)
010-034829-00 | 010-F064-05700 | 2024-06-14 | PMLSC2424600 |  | 0 | MLS SCOPE: BACKFLOW PREVENTER NEW OR REPLACEMENT
010-034829-00 | 010-F064-05700 | 2022-07-19 | PMEPC2229185 |  | 0 | REPLACED SANITRY LINE FROM EJECTOR PIT TO OUTSIDE BUILDING SEWER AND REPLACED CHECK VALVE ON EJECTOR LINE USING PVC PLASTIC PIPE AND FITTINGS
010-034832-00 | 010-J004-11400 | 2021-12-09 | MMLSR2148462 |  | 0 | MLS SCOPE: REPLACEMENT OF A SINGLE FURNACE, A/C AND/OR HEAT PUMP LICENSE NUMBER: H00140 ¦ SCOPE ITEM: FURNACES / AIR HANDLERS / RTUS
010-034835-00 | 010-J026-06900 | 2020-06-04 | RSWDR2002285 |  | 4600 | REMOVE EXISTING 6 WINDOW(S), 0 DOOR(S) AND REPLACE WITH NEW. WORK TO COMPLY WITH RCO 612, RCO 308, AND RCO 113.6.1 WITH A U VALUE OF 0.35 OR BETTER.
010-034837-00 | 010-F018-09500 | 2021-08-19 | PMLSR2132724 |  | 0 | MLS Scope: Water Heater Replacement
010-034838-00 | 010-H055-07600 | 2019-10-24 | PMEPR1921810 |  | 0 | INSTALL / CORRECT EXISTING ROUGH-IN FOR FUTURE HALF BATH AND LAUNDRY. ALL NEW PVC CONNECTING TO EXISTING ABS , AND CAST IRON PIPING. PEX WATER PIPES.
010-034838-00 | 010-H055-07600 | 2019-11-11 | EMEPR1923185 |  | 0 | OLD WORK OUTLETS FOR A FUTURE LAUNDRY ROOM ON SECOND FLOOR. OLD WORK OUTLETS FOR TO KITCHEN FOR MORE OUTLETS. CHANGE OUT 100 AMP PANEL.
010-034838-00 | 010-H055-07600 | 2019-09-27 | EMEPR1919644 |  | 0 | ADD NEW OUTLETS SWITCHES AND LIGHTS IN MULTIPLE ROOMS ON BOTH SIDES OF A DOUBLE. ALL WORK TO BE DONE OLDWORK STYLE. NO OTHER PERMITS ARE NEEDED FOR THE COMPLETION OF THIS WORK.
010-034839-00 | 010-K050-02800 | 2024-09-10 | RSWDR2436667 |  | 2917 | REMOVE EXISTING SHINGLE ROOF TO DECK AND REPLACE WITH NEW FELT UNDERLAYMENT, ICE BARRIER MEMBRANE AT EAVE, NECESSARY FLASHINGS, AND NEW ASPHALT SHINGLES. WORK TO COMPLY WITH RCO CHAPTER 9 & MANUFACTURE INSTALLATION INSTRUCTIONS.ROOF INFO: REMOVE AND REPL
010-034842-00 | 010-F002-08700 | 2021-02-03 | MMLSR2104027 |  | 0 | MLS Scope: Replacement of a Single Furnace License Number: H00251 ¦ Scope Item: furnaces / air handlers / RTUs
010-034843-00 | 010-H047-04900 | 2019-12-09 | PMLSR1925428 |  | 0 | MLS SCOPE: WATER HEATER REPLACEMENT
010-034843-00 | 010-H047-04900 | 2022-10-20 | MMLSR2242403 |  | 0 | MLS SCOPE: REPLACEMENT OF A SINGLE FURNACE, A/C AND/OR HEAT PUMP LICENSE NUMBER: H01127 ¦ SCOPE ITEM: AIR CONDITIONING (INCLUDING CONDENSERS, EVAPORATORS, COMPRESSORS) LICENSE NUMBER: H01127 ¦ SCOPE ITEM: FURNACES / AIR HANDLERS / RTUS
010-034843-00 | 010-H047-04900 | 2022-12-20 | EMEPR2250249 |  | 0 | Replacing panel
010-034843-00 | 010-H047-04900 | 2019-01-01 |  | REVI
010-034847-00 | 010-H025-07000 | 2020-07-15 | RSWDR2003260 |  | 4022 | REMOVE EXISTING SHINGLE ROOF TO DECK AND REPLACE WITH NEW FELT UNDERLAYMENT, ICE BARRIER MEMBRANE AT EAVE, NECESSARY FLASHINGS, AND NEW ASPHALT SHINGLES. WORK TO COMPLY WITH RCO CHAPTER 9 & MANUFACTURE INSTALLATION INSTRUCTIONS.ROOF INFO: SHINGLE TEAR OF
010-034847-00 | 010-H025-07000 | 2021-04-28 |  |  |  | REHAB
010-034847-00 | 010-H025-07000 | 2022-05-03 |  |  |  | RECHECK FOR REHAB
010-034847-00 | 010-H025-07000 | 2023-03-31 |  |  |  | REHAB
010-034847-00 | 010-H025-07000 | 2024-02-08 |  |  |  | DEMO OR REHAB
010-034851-00 | 010-K050-02700 | 2023-11-10 | RSWDR2347769 |  | 14217 | REMOVE EXISTING EXTERIOR WALL COVERING SYSTEM AND REPLACE WITH NEW EXTERIOR SIDING OVER AN APPROVED WATER-RESISTIVE BARRIER. WORK TO COMPLY WITH RCO 703.SIDING INFO: INSTALL NEW NORANDEX VINYL SIDING BELOW LOW SLOPE ROOF ONLY REMOVE EXISTING SHINGLE RO
010-034854-00 | 010-I036-02200 | 2021-05-05 | PMEPI2116302 |  | 9250 | ALT 2 STY SFD by installing 100 LF of IMG Basement Gutter sump well and pump. Separate electric permit required for pump electric, if needed.
010-034854-00 | 010-I036-02200 | 2021-06-04 | EMEPR2120883 |  | 0 | Building Permit/Plan Review: PMEPI2116302 Install electric outlet in basement for sump pump
010-034854-00 | 010-I036-02200 | 2021-06-23 | ALTR2123769 |  | 9250 | ALTR 2 STY SINGLE FAMILY DWG BY INSTALLING INTERIOR PERIMETER DRAIN SUMP WELL AND PUMP. SEPARATE ELECTRIC REQUIRED FOR PUMP ELECTRIC IF NEEDED. MLS
010-034854-00 | 010-I036-02200 | 2020-03-25 | RSWDR2001134 |  | 6620 | REMOVE EXISTING SHINGLE ROOF TO DECK AND REPLACE WITH NEW FELT UNDERLAYMENT, ICE BARRIER MEMBRANE AT EAVE, NECESSARY FLASHINGS, AND NEW ASPHALT SHINGLES. WORK TO COMPLY WITH RCO CHAPTER 9 & MANUFACTURE INSTALLATION INSTRUCTIONS.ROOF INFO: SHINGLE TEAR OF
010-034857-00 | 010-H061-04600 | 2022-08-01 | MMLSR2230933 |  | 0 | MLS SCOPE: REPLACEMENT OF A SINGLE FURNACE, A/C AND/OR HEAT PUMP LICENSE NUMBER: H00150 ¦ SCOPE ITEM: FURNACES / AIR HANDLERS / RTUS
010-034857-00 | 010-H061-04600 | 2019-07-15 | EMEPR1913736 |  | 0 | AC/FURNACE
010-034857-00 | 010-H061-04600 | 2019-07-25 | MMLSR1914627 |  | 0 | MLS SCOPE: MINI SPLIT SYSTEM LICENSE NUMBER: H00150 ¦
010-034858-00 | 010-I032-07900 | 2022-04-06 | ALTR2214385 |  | 150000 | PLAN APPROVAL: FINAL REVIEWED FOR COMPLIANCE UNDER: 2019 RESIDENTIAL CODE OF OHIO USE/OCCUPANCY GROUP: 1, 2, 3 FAMILY DWELLING CONSTRUCTION TYPE: V-B DESCRIPTION OF WORK: ALTER A 2 STORY FRAMED, 1 FAMILY DWELLING BY BUILDING A 23’X24’ WOOD FRAME
010-034858-00 | 010-I032-07900 | 2022-05-18 | EMEPR2220184 |  | 0 | BUILDING PERMIT/PLAN REVIEW: ALTR2214385 ELECTRICAL LIGHTING, RECEPTACLES AND POWER FOR GARAGE DOOR OPENER
010-034858-00 | 010-I032-07900 | 2022-05-18 | EMEPR2220184 |  | 0 | BUILDING PERMIT/PLAN REVIEW: ALTR2214385 ELECTRICAL LIGHTING, RECEPTACLES AND POWER FOR GARAGE DOOR OPENER
010-034858-00 | 010-I032-07900 | 2021-10-14 | PMLSR2140703 |  | 0 | MLS SCOPE: BACK WATER VALVE
010-034858-00 | 010-I032-07900 | 2021-09-02 |  |  |  | RE CK 2022 FOR COMPL OF INT REHAB AND NEW DET 2 CAR GARAGE
010-034858-00 | 010-I032-07900 | 2020-06-09 |  |  |  | RECHECK 2021 FOR POSS INT REMOD AND ADD A/C
010-034858-00 | 010-I032-07900 | 2019-04-24 | RSWDR1901726 |  | 7000 | REMOVE EXISTING SHINGLE ROOF TO DECK AND REPLACE WITH NEW FELT UNDERLAYMENT, ICE BARRIER MEMBRANE AT EAVE, NECESSARY FLASHINGS, AND NEW ASPHALT SHINGLES. WORK TO COMPLY WITH RCO CHAPTER 9 & MANUFACTURE INSTALLATION INSTRUCTIONS.
010-034858-00 | 010-I032-07900 | 2024-10-23 | RSWDR2442583 |  | 4698 | ALTER EXISTING DWELLING BUILDING TO REMOVE EXISTING EPDM ROOF TO DECK AND REPLACE WITH NEW FELT UNDERLAYMENT, ICE BARRIER MEMBRANE AT EAVE, NECESSARY FLASHINGS AND NEW EPDM ROOF. WORK TO COMPLY WITH RCO 905 & MANUFACTURE INSTALLATION INSTRUCTIONS
010-034859-00 | 010-K026-07500 | 2019-01-30 | MMLSR1901955 |  | 0 | MLS Scope: Replacement of a Single Furnace License Number: H00374 ¦ Scope Item: furnaces / air handlers / RTUs
010-034860-00 | 010-K026-00800 | 2020-09-23 | RSWDR2004798 |  | 3978 | REMOVE EXISTING SHINGLE ROOF TO DECK AND REPLACE WITH NEW FELT UNDERLAYMENT, ICE BARRIER MEMBRANE AT EAVE, NECESSARY FLASHINGS, AND NEW ASPHALT SHINGLES. WORK TO COMPLY WITH RCO CHAPTER 9 & MANUFACTURE INSTALLATION INSTRUCTIONS.
010-034862-00 | 010-K066-00200 | 2023-01-11 | MMEPR2303209 |  | 0 | Install new gas piping from meter setting to furnace and range License Number: H00079 ¦ Scope Item: fuel gas or LP gas
010-034862-00 | 010-K066-00200 | 2022-10-19 | RSWDR2242263 |  | 10000 | REMOVE EXISTING 17 WINDOW(S), 2 DOOR(S) AND REPLACE WITH NEW. WORK TO COMPLY WITH RCO 612, RCO 308, AND RCO 113.6.1 WITH A U VALUE OF 0.35 OR BETTER. REMOVE EXISTING EXTERIOR WALL COVERING SYSTEM AND REPLACE WITH NEW EXTERIOR SIDING OVER AN APPROVED WA
010-034862-00 | 010-K066-00200 | 2022-08-17 | EMEPR2233283 |  | 0 | 200A PANEL CHANGE WITH NEW SERVICE EQUIPMENT.
010-034862-00 | 010-K066-00200 | 2025-01-03 |  |  |  | RECHECK FOR INT/EXT REHAB COMPLETION & OCCUPANCY
010-034862-00 | 010-K066-00200 | 2024-01-01 |  |  |  | SPL/NWP/VD
010-034867-00 | 010-H064-01400 | 2023-08-15 | PMEPI2334530 |  | 10000 | INSTALLING SUMP SYSTEM AND 60 LNFT BASEMENT GUTTER
010-034867-00 | 010-H064-01400 | 2023-08-23 | EMEPR2335892 |  | 0 | BUILDING PERMIT/PLAN REVIEW: PMEPI2334530 ADDING OUTLET FOR SUMP SYSTEM
010-034867-00 | 010-H064-01400 | 2024-03-28 | RSWDR2413290 |  | 2550 | REMOVE EXISTING 7 WINDOW(S), 0 DOOR(S) AND REPLACE WITH NEW. WORK TO COMPLY WITH RCO 612, RCO 308, AND RCO 113.6.1 WITH A U VALUE OF 0.35 OR BETTER.
010-034867-00 | 010-H064-01400 | 2020-06-22 | PMLSR2012176 |  | 0 | MLS SCOPE: WATER HEATER REPLACEMENT
010-034867-00 | 010-H064-01400 | 2021-04-15 | RSWDR2113399 |  | 2263 | Remove existing 7 window(s), 0 door(s) and replace with new. Work to comply with RCO 612, RCO 308, and RCO 113.6.1 with a U Value of 0.35 or Better.
010-034867-00 | 010-H064-01400 | 2020-10-08 | RSWDR2005097 |  | 23324 | REMOVE EXISTING SHINGLE ROOF TO DECK AND REPLACE WITH NEW FELT UNDERLAYMENT, ICE BARRIER MEMBRANE AT EAVE, NECESSARY FLASHINGS, AND NEW ASPHALT SHINGLES. WORK TO COMPLY WITH RCO CHAPTER 9 & MANUFACTURE INSTALLATION INSTRUCTIONS.
010-034871-00 | 010-B013-02500 | 2019-03-25 |  |  |  | HVAC-REPL FURNACE/AC
010-034873-00 | 010-E061-05800 | 2019-04-10 | EMEPR1906731 |  | 0 | SERVICE
010-034873-00 | 010-E061-05800 | 2019-04-04 | EMLSR1906258 |  | 0 | STATUS CHANGE: 4/11/2019 - REPLACED BY EMEPR1906731 TRANSFER OF FEES APPLIED MLS SCOPE: TEMPORARY/FREESTANDING SERVICE (UP TO 200 AMPS DURING CONSTRUCTION)
010-034873-00 | 010-E061-05800 | 2019-05-29 | RSWDR1902531 |  | 12000 | REMOVE EXISTING 14 WINDOW(S), 3 DOOR(S) AND REPLACE WITH NEW. WORK TO COMPLY WITH RCO 612, RCO 308, AND RCO 113.6.1 WITH A U VALUE OF 0.35 OR BETTER. REMOVE EXISTING EXTERIOR WALL COVERING SYSTEM AND REPLACE WITH NEW EXTERIOR SIDING OVER AN APPROVED WA
010-034873-00 | 010-E061-05800 | 2019-12-31 |  |  |  | REMOD ON INT
010-034876-00 | 010-D035-02600 | 2019-12-18 |  |  |  | FIRE DAMAGE REPAIR
010-034876-00 | 010-D035-02600 | 2021-01-27 |  |  |  | FIRE DAMAGE REPAIR
010-034876-00 | 010-D035-02600 | 2022-07-12 |  |  |  | FIRE DAMAGE REPAIR
010-034876-00 | 010-D035-02600 | 2023-03-06 | DMGR2310177 |  | 30000 | PLAN APPROVAL: FINAL REVIEWED FOR COMPLIANCE UNDER: 2019 RESIDENTIAL CODE OF OHIO USE/OCCUPANCY GROUP: 1, 2, 3 FAMILY DWELLING CONSTRUCTION TYPE: V-B DESCRIPTION OF WORK: ALTER A 2 STORY FRAMED, 1 FAMILY DWELLING: PROJECT SCOPE IS TO RENOVATE A
010-034876-00 | 010-D035-02600 | 2023-05-19 | EMEPR2320939 |  | 0 | BUILDING PERMIT/PLAN REVIEW: DMGR2310177 REPLACE ALL DAMAGED ELECTRICAL WIRING ARC FAULT/GFI FINAL COMPLETION OF THE WORK DESCRIBED ON THIS PERMIT DOES NOT COMPLY BUILDING ORDER UNSF1600136 OR ANY OTHER BUILDING ORDER ASSOCIATED WITH THIS PARCEL.
010-034878-00 | 010-B043-03000 | 2019-10-16 | EMEPC1921159 |  | 0 | INSTALL NEW SERVICE TO APARTMENTS. NEW SERVICE TO EXISTING METERS. DEMO EXISTING SERVICES *SEE ATTACHED PLANS. *
010-034879-00 | 010-H025-08700 | 2019-10-15 |  |  |  | DEMO OR REHAB
010-034879-00 | 010-H025-08700 | 2023-03-31 |  |  |  | REHAB
010-034879-00 | 010-H025-08700 | 2021-01-19 |  |  |  | DEMO OR REHAB
010-034879-00 | 010-H025-08700 | 2022-05-03 |  |  |  | RECHECK FOR REHAB
010-034879-00 | 010-H025-08700 | 2024-02-08 |  |  |  | DEMO/REHAB
010-034879-00 | 010-H025-08700 | 2025-02-11 |  |  |  | DEMO/REHAB
010-034882-00 | 010-J058-13000 | 2019-06-24 | DECKR1906303 |  | 1400 | ALTER EXISTING 2 STORY FRAME SINGLE FAMILY DWELLING BY CONSTRUCTIN A 5'X11' FREE STANDING DECK ON THE REAR OF THE HOME. FOOTER, FRAMING AND FINAL INSPECTONS REQUIRED
010-034882-00 | 010-J058-13000 | 2023-01-11 | MMLSR2303130 |  | 0 | MLS SCOPE: REPLACEMENT OF A SINGLE FURNACE LICENSE NUMBER: H00169 ¦ SCOPE ITEM: FURNACES / AIR HANDLERS / RTUS
010-034883-00 | 010-J059-00300 | 2020-06-29 | PMLSR2012788 |  | 0 | MLS SCOPE: WATER HEATER REPLACEMENT
010-034883-00 | 010-J059-00300 | 2020-06-29 | PMLSR2012789 |  | 0 | MLS SCOPE: WATER HEATER REPLACEMENT
010-034888-00 | 010-I062-03000 | 2022-07-27 | EMEPR2230318 |  | 0 | BUILDING PERMIT/PLAN REVIEW: ALTR2230292 ADD OUTLET FOR SUMP PUMP
010-034888-00 | 010-I062-03000 | 2021-05-25 | RSWDR2119270 |  | 7500 | Remove existing shingle roof to deck and replace with new felt underlayment, ice barrier membrane at eave, necessary flashings, and new asphalt shingles. Work to comply with RCO chapter 9 & Manufacture installation instructions. Approved per COA HR-21-06
010-034888-00 | 010-I062-03000 | 2022-07-27 | ALTR2230292 |  | 4335 | PLAN APPROVAL: FINAL REVIEWED FOR COMPLIANCE UNDER: 2019 RESIDENTIAL CODE OF OHIO USE/OCCUPANCY GROUP: 1, 2, 3 FAMILY DWELLING CONSTRUCTION TYPE: V-B DESCRIPTION OF WORK: ALTER A 2 STORY FRAMED, 1 FAMILY DWELLING BY INSTALLING SUMP PUMP AND PIT
010-034891-00 | 010-K050-08100 | 2020-08-05 | RSWDR2003748 |  | 16319 | REMOVE EXISTING SHINGLE ROOF TO DECK AND REPLACE WITH NEW FELT UNDERLAYMENT, ICE BARRIER MEMBRANE AT EAVE, NECESSARY FLASHINGS, AND NEW ASPHALT SHINGLES. WORK TO COMPLY WITH RCO CHAPTER 9 & MANUFACTURE INSTALLATION INSTRUCTIONS.
010-034894-00 | 010-D032-09700 | 2021-01-01 |  |  |  | SPL/NWP/VD
010-034895-00 | 010-D032-09600 | 2022-08-16 | EMEPR2233086 |  | 0 | ELECTRICAL SERVICE REPAIR PER C HONEYCUTT
010-034896-00 | 010-J047-14000 | 2022-12-30 | RSWDR2251398 |  | 1500 | Remove existing 2 window(s), 0 door(s) and replace with new. Work to comply with RCO 612, RCO 308, and RCO 113.6.1 with a U Value of 0.35 or Better.Windows Info: East side Kitchen window. Replace door glazing.
010-034897-00 | 010-H046-04200 | 2021-06-07
010-034897-00 | 010-H046-04200 | 2022-05-05 |  |  |  | RECHECK FOR REHAB
010-034897-00 | 010-H046-04200 | 2023-02-17 |  |  |  | RECHECK FOR REHAB
010-034897-00 | 010-H046-04200 | 2025-02-10 |  |  |  | REHAB IN PROGRESS
010-034897-00 | 010-H046-04200 | 2024-02-08 |  |  |  | REHAB
010-034901-00 | 010-H056-04500 | 2021-08-30 | RSWDR2134405 |  | 0 | Remove existing 9 window(s), 0 door(s) and replace with new. Work to comply with RCO 612, RCO 308, and RCO 113.6.1 with a U Value of 0.35 or Better. Remove existing exterior wall covering system and replace with new exterior siding over an approved wa
010-034902-00 | 010-J010-06200 | 2024-02-27 | EMEPR2408852 |  | 0 | ELECTRICAL WORK NEEDED FOR COMPLETE REWIRE. A BUILDING PERMIT MAY BE REQUIRED IF 23 SQ FEET OF DRYWALL IS REMOVED IN ONE AREA
010-034902-00 | 010-J010-06200 | 2024-02-23 | MMLSR2408338 |  | 0 | MLS SCOPE: REPLACEMENT OF A SINGLE A/C UNIT OR HEAT PUMP LICENSE NUMBER: H00855 ¦ SCOPE ITEM: HEAT PUMPS / GROUND SOURCE HEAT PUMPS
010-034902-00 | 010-J010-06200 | 2024-06-03 | RSWDR2422470 |  | 23000 | REMOVE EXISTING EXTERIOR WALL COVERING SYSTEM AND REPLACE WITH NEW EXTERIOR SIDING OVER AN APPROVED WATER-RESISTIVE BARRIER. WORK TO COMPLY WITH RCO 703.SIDING INFO: NEW VINYL SIDING, VAPOR BARRIER ALL NEW ACCESORIES. WARRANTY
010-034902-00 | 010-J010-06200 | 2024-05-21 | RSWDR2420761 |  | 24453 | REMOVE EXISTING EXTERIOR WALL COVERING SYSTEM AND REPLACE WITH NEW EXTERIOR SIDING OVER AN APPROVED WATER-RESISTIVE BARRIER. WORK TO COMPLY WITH RCO 703.SIDING INFO: REPLACE WITH NEW VINYL SIDING, HOUSE WRAP, ALL NEW ACCESSORIES. FULL WARANTY
010-034905-00 | 010-D020-02500 | 2024-09-17 | MMEPR2437764 |  | 0 | BUILDING PERMIT/PLAN REVIEW: DMGR2414166 REPLACE THE ENTIRE HVAC SYSTEM AND INSTALLAION OF GAS PIPES LICENSE NUMBER: HO9999 COMPLETION OF THE WORK DESCRIBED ON THIS PERMIT DOES NOT COMPLY BUILDING ORDER #UNSF2300036 OR ANY OTHER BUILDING ORDER ASSOC
010-034905-00 | 010-D020-02500 | 2024-08-28 | EMLSR2435182 |  | 0 | TEMPORARY/FREESTANDING SERVICE (UP TO 200 AMPS DURING CONSTRUCTION)
010-034905-00 | 010-D020-02500 | 2024-09-17 | PMEPR2437771 |  | 0 | BUILDING PERMIT/PLAN REVIEW: DMGR2414166 REPLACE ALL PLUMBING SYSTEM COMPLETION OF THE WORK DESCRIBED ON THIS PERMIT DOES NOT COMPLY BUILDING ORDER #UNSF2300036 OR ANY OTHER BUILDING ORDER ASSOCIATED WITH THIS PARCEL.
010-034905-00 | 010-D020-02500 | 2024-03-08 |  |  |  | COMP OF REHAB
010-034905-00 | 010-D020-02500 | 2024-09-17 | EMEPR2437775 |  | 0 | BUILDING PERMIT/PLAN REVIEW: DMGR2414166 REPLACE ALL ELECTRICAL SYSTEM COMPLETION OF THE WORK DESCRIBED ON THIS PERMIT DOES NOT COMPLY BUILDING ORDER #UNSF2300036 OR ANY OTHER BUILDING ORDER ASSOCIATED WITH THIS PARCEL.
010-034905-00 | 010-D020-02500 | 2023-07-12 | ACS2328870 |  | 4000 | PLAN REVIEW/BUILDING ORDER: UNSF2300036 UNSF2300036 ADVANCE START COMPLETION OF THE WORK DESCRIBED ON THIS PERMIT DOES NOT COMPLY BUILDING ORDER #UNSF2300036 OR ANY OTHER BUILDING ORDER ASSOCIATED WITH THIS PARCEL.
010-034906-00 | 010-D020-01900 | 2021-02-15 | PMLSR2105467 |  | 0 | MLS Scope: Water Heater Replacement
010-034906-00 | 010-D020-01900 | 2024-02-02 | RSWDR2405717 |  | 12850 | REMOVE EXISTING SHINGLE ROOF TO DECK AND REPLACE WITH NEW FELT UNDERLAYMENT, ICE BARRIER MEMBRANE AT EAVE, NECESSARY FLASHINGS, AND NEW ASPHALT SHINGLES. WORK TO COMPLY WITH RCO CHAPTER 9 & MANUFACTURE INSTALLATION INSTRUCTIONS.
010-034907-00 | 010-O054DD-47500 | 2023-01-27 | MMLSR2305367 |  | 0 | MLS SCOPE: REPLACEMENT OF A SINGLE FURNACE, A/C AND/OR HEAT PUMP LICENSE NUMBER: H00589 ¦ SCOPE ITEM: FURNACES / AIR HANDLERS / RTUS
010-034907-00 | 010-O054DD-47500 | 2023-02-02 | MMLSR2305989 |  | 0 | MLS SCOPE: REPLACEMENT OF A SINGLE FURNACE LICENSE NUMBER: H00855 ¦ SCOPE ITEM: FURNACES / AIR HANDLERS / RTUS
010-034911-00 | 010-K067-08300 | 2023-07-31 | MMLSR2331807 |  | 0 | MLS Scope: Replacement of a Single A/C Unit or Heat Pump License Number: H01127 ¦ Scope Item: air conditioning (including condensers, evaporators, compressors)
010-034911-00 | 010-K067-08300 | 2019-12-19 | MMLSR1926372 |  | 0 | MLS SCOPE: REPLACEMENT OF A SINGLE FURNACE, A/C AND/OR HEAT PUMP LICENSE NUMBER: H00124 ¦ SCOPE ITEM: FURNACES / AIR HANDLERS / RTUS
010-034912-00 | 010-K074-03500 | 2020-08-17 | MMEPR2016856 |  | 0 | BUILDING PERMIT/PLAN REVIEW: ALTR2004205 INSTALLING ONE STOVE AND ONE AIR CONDITIONER. LICENSE NUMBER: P00284 ¦ SCOPE ITEM: FUEL GAS OR LP GAS
010-034912-00 | 010-K074-03500 | 2020-05-13 | ALTR2004205 |  | 70000 | PLAN APPROVAL: FINAL REVIEWED FOR COMPLIANCE UNDER: 2019 RESIDENTIAL CODE OF OHIO USE/OCCUPANCY GROUP: 1, 2, 3 FAMILY DWELLING CONSTRUCTION TYPE: V-B DESCRIPTION OF WORK: ALTER A 2 STORY FRAMED, 1 FAMILY DWELLING BY REMOVE AND REPLACE DRYWALL TH
010-034912-00 | 010-K074-03500 | 2020-07-31 | PMEPR2015525 |  | 0 | BUILDING PERMIT/PLAN REVIEW: ALTR2004205 INSTALLATION OF 2 TOILETS, 2 SINKS, 1 SHOWER, 1 KITCHEN SINK, 1 DISHWASHER, 1 WASHER, 1 HOT WATER HEATER
010-034912-00 | 010-K074-03500 | 2020-07-26 | EMEPR2014956 |  | 0 | BUILDING PERMIT/PLAN REVIEW: ALTR2004205 RE-WIRE REMODELED AREA AS REQUIRED
010-034912-00 | 010-K074-03500 | 2020-08-07 | MMEPR2016051 |  | 0 | BUILDING PERMIT/PLAN REVIEW: ALTR2004205 INSTALLATION OF FURNACE,AC/DUCT/BATH FAN LICENSE NUMBER: H00415 ¦ SCOPE ITEM: FURNACES / AIR HANDLERS / RTUS
010-034918-00 | 010-J033-09300 | 2019-02-04 | MMEPR1902235 |  | 0 | BUILDING PERMIT/PLAN REVIEW: RBLD1805661 HVAC DUCT INSTALL LICENSE NUMBER: H00342 ¦ SCOPE ITEM: DUCTWORK / DAMPERS
010-034918-00 | 010-J033-09300 | 2019-01-07 | EMEPR1900333 |  | 0 | BUILDING PERMIT/PLAN REVIEW: RBLD1805661 HOME REMODEL
010-034918-00 | 010-J033-09300 | 2019-01-30 | PMEPR1902006 |  | 0 | BUILDING PERMIT/PLAN REVIEW: RBLD1805661 REPLUMB THE HOME AS PVC FROM THE BASEMENT, TO THE ROOM. RUN ALL DWV FOR THE UPSTAIRS BATHROOM, SET TUB, SHOWER VALVES, AS WELL AS FOR THE KITCHEN AND BATHROOM ON THE FIRST FLOOR. WATER LINES ARE RAN AS PEX.
010-034918-00 | 010-J033-09300 | 2019-06-06 | MMEPR1910841 |  | 0 | BUILDING PERMIT/PLAN REVIEW: RBLD1805661 INSTALL A WALL-HANGING VENT FREE GAS FIREPLACE LICENSE NUMBER: HIC-L00075 ¦ SCOPE ITEM: FACTORY BUILT FIREPLACES (PRE-FAB)
010-034918-00 | 010-J033-09300 | 2019-02-08 |  |  |  | RECK FOR COMPL OF TOT INT RENO
010-034918-00 | 010-J033-09300 | 2019-08-13 | MMEPR1916131 |  | 0 | INSTALL GAS LINE FROM 3/8 GAS LINE IN THE BASEMENT TO THE FIREPLACE LOCATED IN THE GREAT ROOM ABOVE USING 1/2 CSST PIPING. LICENSE NUMBER: P00367 ¦ SCOPE ITEM: GAS LOGS
010-034926-00 | 010-K060-06000 | 2022-04-07 |  |  |  | OWNER STATES THE HOME HAS FOUR (4) BEDROOMS. ADJUST BEDROOM COUNT
010-034926-00 | 010-K060-06000 | 2022-04-18 | RSWDR2215788 |  | 5000 | REMOVE EXISTING 10 WINDOW(S), 3 DOOR(S) AND REPLACE WITH NEW. WORK TO COMPLY WITH RCO 612, RCO 308, AND RCO 113.6.1 WITH A U VALUE OF 0.35 OR BETTER.
010-034926-00 | 010-K060-06000 | 2024-07-16 | PMEPR2429207 |  | 0 | BUILDING PERMIT/PLAN REVIEW: ALTR2425886 PLUMBING PER PLAN
010-034926-00 | 010-K060-06000 | 2024-07-16 | MMEPR2429218 |  | 0 | BUILDING PERMIT/PLAN REVIEW: ALTR2425886 MECHANICAL PER PLAN, PLUMBING PER PLAN, ELECTRICAL PER PLAN LICENSE NUMBER: HO9999
010-034926-00 | 010-K060-06000 | 2024-07-16 | EMEPR2429214 |  | 0 | BUILDING PERMIT/PLAN REVIEW: ALTR2425886 ELECTRICAL PER PLAN
010-034926-00 | 010-K060-06000 | 2024-06-12 | EMEPR2424100 |  | 0 | INSTALLING METER BOX
010-034927-00 | 010-K060-06100 | 2023-11-10 |  |  |  | POSS N/C
010-034927-00 | 010-K060-06100 | 2023-07-15 |  |  |  | NEW CONSTRUCTION
010-034944-00 | 010-G027-00400 | 2019-01-01 |  |  |  | SPL_NWP_VD
010-034948-00 | 010-M055L-06500 | 2024-01-25 | MMEPR2404851 |  | 0 | BUILDING PERMIT/PLAN REVIEW: NEWR2331032 INSTALL NEW NATURAL GAS FURNACE ON EACH SIDE WITH AC , COIL, LINE SET , AND CONDENSER. INSTALL DUCT WORK IN BASEMENT. 2 EXHAUST FANS PER SIDE AND 1 DRYER VENT PER SIDE. LICENSE NUMBER: H00209 ¦ SCOPE ITEM: FURNA
010-034948-00 | 010-M055L-06500 | 2023-09-18 | PMEPR2339505 |  | 0 | BUILDING PERMIT/PLAN REVIEW: NEWR2331032 INSTALLING EJECTOR PITS IN THE BASEMENTS OF THE DUPLEX FOR THE FLOOR DRAIN AND LAUNDRY. HUNG SEWER. FINISHED MODULAR
010-034948-00 | 010-M055L-06500 | 2024-04-30 |  |  |  | DWLG COMP
010-034948-00 | 010-M055L-06500 | 2023-09-25 | EMEPR2340727 |  | 0 | BUILDING PERMIT/PLAN REVIEW: NEWR2331032 INSTALL SERVICE, INSTALL WIRING FOR MECHANICALS, TIE IN JUNCTIONS, HANG CEILING FANS, AND PORCH LIGHTS FOR UNIBILT MODULAR DOUBLE.
010-034948-00 | 010-M055L-06500 | 2023-11-14 | MMEPR2348105 |  | 0 | BUILDING PERMIT/PLAN REVIEW: NEWR2331032 INSTALL GAS LINE TO BOTH UNITS 3 APPLIANCES PER UNIT LICENSE NUMBER: H00610 ¦ SCOPE ITEM: FUEL GAS OR LP GAS
010-034953-00 | 010-J027-06200 | 2020-06-23 | MMEPR2012317 |  | 0 | BUILDING PERMIT/PLAN REVIEW: CHAN1808984 INSTALLATION OF FURNACE, AC AND ALL DUCTWORK. BATH FANS AND DRYER VENT INCLUDED. LICENSE NUMBER: H00251 ¦ SCOPE ITEM: AIR CONDITIONING (INCLUDING CONDENSERS, EVAPORATORS, COMPRESSORS)
010-034953-00 | 010-J027-06200 | 2019-01-04 | EMLSR1900271 |  | 0 | BUILDING PERMIT/PLAN REVIEW: CHAN1808984 MLS SCOPE: PANEL AND/OR METER CAN AND/OR RISER REPLACEMENT
010-034953-00 | 010-J027-06200 | 2020-07-10 | PMEPR2013782 |  | 0 | BUILDING PERMIT/PLAN REVIEW: CHAN1808984 RUN ALL PLUMBING
010-034953-00 | 010-J027-06200 | 2020-11-09 | MMEPR2023398 |  | 0 | BUILDING PERMIT/PLAN REVIEW: CHAN1808984 RUNNING GAS LINES TO EACH APPLIANCE ACCORDING TO SCHEMATIC SPECIFICATIONS LICENSE NUMBER: P00528 ¦ SCOPE ITEM: FUEL GAS OR LP GAS
010-034953-00 | 010-J027-06200 | 2021-10-14 |  |  |  | APPRAISER REPORTS HOME CONVERTED TO A ONE FAMILY DWLG. ADJUST AS NEEDED.
010-034953-00 | 010-J027-06200 | 2019-01-23 |  |  |  | INT REMODEL
010-034953-00 | 010-J027-06200 | 2020-07-28 | EMEPR2015191 |  | 0 | BUILDING PERMIT/PLAN REVIEW: CHAN1808984 RE WIRE REMODELED AREA
010-034953-00 | 010-J027-06200 | 2019-10-29 |  |  |  | RECK FOR INT REMODEL
010-034954-00 | 010-O054DD-61000 | 2019-06-01 | RSWDR1902583 |  | 6747 | REMOVE EXISTING 8 WINDOW(S), 0 DOOR(S) AND REPLACE WITH NEW. WORK TO COMPLY WITH RCO 612, RCO 308, AND RCO 113.6.1 WITH A U VALUE OF 0.35 OR BETTER. WINDOWS INFO: LEVEL 1.
010-034960-00 | 010-F038-00700 | 2023-03-27 |  |  |  | IMPROVEMENTS
010-034960-00 | 010-F038-00700 | 2023-01-20 |  |  |  | N/C
010-034960-00 | 010-F038-00700 | 2022-08-03 |  |  |  | POSS NEW DWLG
010-034960-00 | 010-F038-00700 | 2023-11-14 |  |  |  | POSS N/C
010-034964-00 | 010-F027-02400 | 2019-01-04 |  |  |  | RECK FOR INT BSMNT FINISH
010-034966-00 | 010-F028-01900 | 2023-08-21 | EMEPC2335322 |  | 0 | Install 20A 120V circuit with a weatherproof GFCI outlet.
010-034973-00 | 010-A060-09500 | 2019-08-01 | RSWDR1903845 |  | 3703 | Remove existing shingle roof to deck and replace with new felt underlayment, ice barrier membrane at eave, necessary flashings, and new asphalt shingles. Work to comply with RCO chapter 9 & Manufacture installation instructions.
010-034979-00 | 010-H067-03000 | 2022-06-02 | MMLSR2222490 |  | 0 | MLS SCOPE: REPLACEMENT OF A SINGLE FURNACE, A/C AND/OR HEAT PUMP LICENSE NUMBER: H00169 ¦ SCOPE ITEM: AIR CONDITIONING (INCLUDING CONDENSERS, EVAPORATORS, COMPRESSORS)
010-034983-00 | 010-N037A-03600 | 2025-01-01 |  |  |  | SPL/NWP/VD
010-034984-00 | 010-J035-10700 | 2023-08-25 | MMLSR2336318 |  | 0 | MLS SCOPE: REPLACEMENT OF A SINGLE FURNACE, A/C AND/OR HEAT PUMP LICENSE NUMBER: H00855 ¦ SCOPE ITEM: AIR CONDITIONING (INCLUDING CONDENSERS, EVAPORATORS, COMPRESSORS) LICENSE NUMBER: H00855 ¦ SCOPE ITEM: FURNACES / AIR HANDLERS / RTUS
010-034984-00 | 010-J035-10700 | 2023-08-03 | RSWDR2332674 |  | 19000 | REMOVE EXISTING SHINGLE ROOF TO DECK AND REPLACE WITH NEW FELT UNDERLAYMENT, ICE BARRIER MEMBRANE AT EAVE, NECESSARY FLASHINGS, AND NEW ASPHALT SHINGLES. WORK TO COMPLY WITH RCO CHAPTER 9 & MANUFACTURE INSTALLATION INSTRUCTIONS.ROOF INFO: REMOVE AND REPL
010-034994-00 | 010-K079-00700 | 2019-04-23 | ROOFC1903761 |  | 25000 | BUILDING PERMIT TO LAYOVER THE EXISTING ROOF MEMBRANE WITH A NEW MECHANICALLY FASTENED 60 MIL TPO ROOF MEMBRANE ROOFING SYSTEM AND SEPARATION BOARD ALONG WITH NEW PERIMETER AND PENETRATION FLASHINGS ON AN EXISTING COMMERCIAL BUILDING. PERMIT ALSO INCLUDE
010-034996-00 | 010-K079-07200 | 2019-04-30 |  |  |  | % COMPL OCCUPANCY/DEMO WATER DAMAGE REPAIR
010-034996-00 | 010-K079-07200 | 2019-10-29 |  |  |  | % COMPL OCCUPANCY/DEMO WATER DAMAGE REPAIR
010-034997-00 | 010-K079-07300 | 2023-04-12 | RSWDR2315248 |  | 12500 | Remove existing shingle roof to deck and replace with new felt underlayment, ice barrier membrane at eave, necessary flashings, and new asphalt shingles. Work to comply with RCO chapter 9 & Manufacture installation instructions. Roof Info: REPLACING ROOF
010-034997-00 | 010-K079-07300 | 2024-03-08 | MMLSR2410605 |  | 0 | MLS Scope: Replacement of a Single Furnace, A/C and/or Heat Pump License Number: H01006 ¦ Scope Item: air conditioning (including condensers, evaporators, compressors)
010-034999-00 | 010-P029-01200 | 2019-09-24 |  |  |  | INT/EXT REHAB
010-034999-00 | 010-P029-01200 | 2021-03-12 |  |  |  | INT/EXT REMOD
010-035000-00 | 010-B010-12000 | 2021-12-22 | PMLSR2150022 |  | 0 | MLS SCOPE: WATER HEATER REPLACEMENT
010-035002-00 | 010-H054-10100 | 2021-03-25 | PMEPR2110550 |  | 0 | replace existing tub with acrylic tub and wall surround, replace existing valve fixture (connect to existing drain and existing supply lines). Any new water distribution pipe and fittings will comply with one of the referenced standards listed in OPC tab
010-035006-00 | 010-B004-02400 | 2022-08-30 | EMEPR2235088 |  | 0 | INSTALL 14KW GENERATOR
010-035006-00 | 010-B004-02400 | 2021-03-15 | RSWDR2109059 |  | 14200 | REMOVE EXISTING 21 WINDOW(S), 0 DOOR(S) AND REPLACE WITH NEW. WORK TO COMPLY WITH RCO 612, RCO 308, AND RCO 113.6.1 WITH A U VALUE OF 0.35 OR BETTER.WINDOWS INFO: REMOVE EXISTING 21 WINDOW(S), 0 DOOR(S) AND REPLACE WITH NEW. WORK TO COMPLY WITH RCO 612,
010-035006-00 | 010-B004-02400 | 2022-12-01 | MMEPR2247810 |  | 0 | GAS LINE TO A GENERATOR License Number: P00270 ¦ Scope Item: fuel gas or LP gas
010-035012-00 | 010-R059-05000 | 2021-06-29 | EMEPR2124856 |  | 0 | BUILDING PERMIT/PLAN REVIEW: SWPLR2106272 POOL ELECTRIC HOOK UP
010-035012-00 | 010-R059-05000 | 2021-02-22 | SWPLR2106272 |  | 50000 | PLAN APPROVAL: CONDITIONAL: SEE BELOW REVIEWED FOR COMPLIANCE UNDER: 2019 RESIDENTIAL CODE OF OHIO USE/OCCUPANCY GROUP: 1, 2, 3 FAMILY DWELLING CONSTRUCTION TYPE: V-B DESCRIPTION OF WORK: ALTER A 2 STORY FRAMED, 1 FAMILY DWELLING BY BUILDING A 1
010-035012-00 | 010-R059-05000 | 2020-11-18 | RSWDR2006039 |  | 7924 | REMOVE EXISTING 9 WINDOW(S), 0 DOOR(S) AND REPLACE WITH NEW. WORK TO COMPLY WITH RCO 612, RCO 308, AND RCO 113.6.1 WITH A U VALUE OF 0.35 OR BETTER.
010-035012-00 | 010-R059-05000 | 2019-03-11 | RSWDR1900764 |  | 8400 | Remove existing 5 window(s), 0 door(s) and replace with new. Work to comply with RCO 612, RCO 308, and RCO 113.6.1 with a U Value of 0.35 or Better.
010-035013-00 | 010-P039-03200 | 2020-01-27 | PMEPR2001875 |  | 0 | BUILDING PERMIT/PLAN REVIEW: FIDM1803851 REPLACE PIPING DAMAGED BY FIRE COMPLETION OF THE WORK DESCRIBED ON THIS PERMIT DOES NOT COMPLY BUILDING ORDER #UNSF1700524 OR ANY OTHER BUILDING ORDER ASSOCIATED WITH THIS PARCEL
010-035013-00 | 010-P039-03200 | 2022-05-16 |  |  |  | RECK 2023 FOR FIRE REPAIRS
010-035013-00 | 010-P039-03200 | 2021-03-12 |  |  |  | FIRE REPAIRS
010-035013-00 | 010-P039-03200 | 2019-09-24 |  |  |  | COMP FIRE DAMAGE
010-035013-00 | 010-P039-03200 | 2024-11-18 | DMGR2445711 |  | 20000 | REVIEWED FOR COMPLIANCE UNDER: 2019 RESIDENTIAL CODE OF OHIO USE/OCCUPANCY GROUP: 1, 2, 3 FAMILY DWELLING CONSTRUCTION TYPE: V-B DESCRIPTION OF WORK: ALTER A 2 STORY FRAMED, 2 FAMILY DWELLING BY REPAIRING UNIT 769 DUE TO FIRE DAMAGE IN KITCHEN AREA
010-035025-00 | 010-A023-00500 | 2019-08-02 | 2019021787 |  | 0 | ALTERATION/ELECTRICAL/FIRE ALARM
010-035025-00 | 010-A023-00500 | 2019-03-07 |  |  |  | COMPL ELEC
010-035026-00 | 010-B005-03900 | 2020-09-08 | MMEPR2018420 |  | 0 | INSTALL AIR CONDITIONER LICENSE NUMBER: H00020 ¦ SCOPE ITEM: AIR CONDITIONING (INCLUDING CONDENSERS, EVAPORATORS, COMPRESSORS)
010-035029-00 | 010-K073-09000 | 2022-05-02 | MMLSR2217763 |  | 0 | MLS SCOPE: REPLACEMENT OF A SINGLE FURNACE, A/C AND/OR HEAT PUMP LICENSE NUMBER: H00470 ¦ SCOPE ITEM: FURNACES / AIR HANDLERS / RTUS
010-035029-00 | 010-K073-09000 | 2023-10-26 | RSWDR2345576 |  | 8764 | Remove existing shingle roof to deck and replace with new felt underlayment, ice barrier membrane at eave, necessary flashings, and new asphalt shingles. Work to comply with RCO chapter 9 & Manufacture installation instructions.Roof Info: Shingle tear of
010-035030-00 | 010-I002-02600 | 2024-01-31 | EMEPR2405417 |  | 0 | BUILDING PERMIT/PLAN REVIEW: ALTR2338632 NEW INSTALLATION OF ELECTRIC WIRING
010-035030-00 | 010-I002-02600 | 2023-09-06 | RSWDR2337887 |  | 20000 | REMOVE EXISTING 12 WINDOW(S), 6 DOOR(S) AND REPLACE WITH NEW. WORK TO COMPLY WITH RCO 612, RCO 308, AND RCO 113.6.1 WITH A U VALUE OF 0.35 OR BETTER. REMOVE EXISTING EXTERIOR WALL COVERING SYSTEM AND REPLACE WITH NEW EXTERIOR SIDING OVER AN APPROVED W
010-035030-00 | 010-I002-02600 | 2024-01-24 |  |  |  | REHAB COMP
010-035030-00 | 010-I002-02600 | 2024-01-31 | EMEPR2405417 |  | 0 | BUILDING PERMIT/PLAN REVIEW: ALTR2338632 NEW INSTALLATION OF ELECTRIC WIRING
010-035030-00 | 010-I002-02600 | 2022-03-01 | DEMO2209017 |  | 3500 | DEMO OF ACCESSORY STRUCTURE COMPLETION OF THE WORK DESCRIBED ON THIS PERMIT, INCLUDING ALL REQUIRED INSPECTIONS AND APPROVALS, WILL COMPLY BUILDING ORDER #HAZD2200004.
010-035030-00 | 010-I002-02600 | 2023-06-27 |  |  |  | DEMO OR REHAB
010-035030-00 | 010-I002-02600 | 2022-05-05 |  |  |  | DEMO OR REHAB
010-035030-00 | 010-I002-02600 | 2019-02-12 |  |  |  | REHAB/DEMO
010-035030-00 | 010-I002-02600 | 2021-03-03 |  |  |  | RECK 22 FOR DEMO OR REHAB
010-035030-00 | 010-I002-02600 | 2020-06-05 |  |  |  | RECHECK 2021 FOR DEMO OR REHAB
010-035035-00 | 010-K079-04100 | 2024-01-05 | MMLSR2402583 |  | 0 | MLS Scope: Replacement of a Single Furnace License Number: H00951 ¦ Scope Item: furnaces / air handlers / RTUs
010-035035-00 | 010-K079-04100 | 2024-01-05 | PMLSR2402589 |  | 0 | MLS Scope: Water Heater Replacement
010-035036-00 | 010-D051-07100 | 2020-07-10 | RSWDR2003145 |  | 6500 | REMOVE EXISTING SHINGLE ROOF TO DECK AND REPLACE WITH NEW FELT UNDERLAYMENT, ICE BARRIER MEMBRANE AT EAVE, NECESSARY FLASHINGS, AND NEW ASPHALT SHINGLES. WORK TO COMPLY WITH RCO CHAPTER 9 & MANUFACTURE INSTALLATION INSTRUCTIONS.
010-035039-00 | 010-P008-00700 | 2019-12-02 | EMEPR1924835 |  | 0 | REPLACE THE 200 AMP ELECTRICAL PANEL AND REPAIR WIRES.
010-035045-00 | 010-G003-00900 | 2019-08-27 | PMEPC1917173 |  | 0 | BUILDING PERMIT/PLAN REVIEW: ALTC1803119 PLUMBING WORK IN FITNESS CENTER.
010-035045-00 | 010-G003-00900 | 2019-11-19 | MMEPC1924043 |  | 0 | REPLACE THE FOLLOWING OLD EQUIPMENT WITH NEW: 1 RTU / 4 SPLIT SYSTEMS / 1 EXHAUST FAN LICENSE NUMBER: H00321 ¦ SCOPE ITEM: FURNACES / AIR HANDLERS / RTUS
010-035045-00 | 010-G003-00900 | 2019-08-27 | PMEPC1917173 |  | 0 | BUILDING PERMIT/PLAN REVIEW: ALTC1803119 PLUMBING WORK IN FITNESS CENTER.
010-035045-00 | 010-G003-00900 | 2019-08-14 | FALRC1908357 |  | 0 | ALTER EXISTING FIRE ALARM SYSTEM FOR CROWNE PLAZA IN THE BASEMENT BY INSTALLING NEW DEVICES IN FITNESS CENTER. LOCKS INSTALLED PER OBC 1010.1.9.8. SECTION 901.7 OF THE OHIO FIRE CODE REQUIRES THE FIRE CODE OFFICIAL TO BE NOTIFIED OF ANY IMPAIRMENT OF THE
010-035045-00 | 010-G003-00900 | 2019-08-14 | FALRC1908357 |  | 0 | ALTER EXISTING FIRE ALARM SYSTEM FOR CROWNE PLAZA IN THE BASEMENT BY INSTALLING NEW DEVICES IN FITNESS CENTER. LOCKS INSTALLED PER OBC 1010.1.9.8. SECTION 901.7 OF THE OHIO FIRE CODE REQUIRES THE FIRE CODE OFFICIAL TO BE NOTIFIED OF ANY IMPAIRMENT OF THE
010-035045-00 | 010-G003-00900 | 2019-05-20 | FSUPC1904926 |  | 0 | 33 E NATIONWIDE BL. 36 SPRINKLERS. REFERENCE BLDG. PERMIT #ALTC1803800. ALTERATION TO FIRE SPRINKLER SYSTEM FOR REMODEL TO 2ND FLOOR INCLUDING NEW FAMILY RESTROOM AND NEW MEETING ROOMS CONVERTED FROM GUESTROOMS. CROWN PLAZA HOTEL.
010-035045-00 | 010-G003-00900 | 2019-05-20 | FSUPC1904926 |  | 0 | 33 E NATIONWIDE BL. 36 SPRINKLERS. REFERENCE BLDG. PERMIT #ALTC1803800. ALTERATION TO FIRE SPRINKLER SYSTEM FOR REMODEL TO 2ND FLOOR INCLUDING NEW FAMILY RESTROOM AND NEW MEETING ROOMS CONVERTED FROM GUESTROOMS. CROWN PLAZA HOTEL.
010-035045-00 | 010-G003-00900 | 2019-05-22 | FSUPC1905028 |  | 0 | 33 E NATIONWIDE BL. REFERENCE BLDG. PERMIT #ALTC1900186. INSTALL WET CHEMICAL FIRE SUPPRESSION SYSTEM IN TYPE I KITCHEN HOOD, MAIN KITCHEN. 1 SYSTEM, 6 GALLONS. CROWNE PLAZA HOTEL.
010-035045-00 | 010-G003-00900 | 2019-05-22 | FSUPC1905028 |  | 0 | 33 E NATIONWIDE BL. REFERENCE BLDG. PERMIT #ALTC1900186. INSTALL WET CHEMICAL FIRE SUPPRESSION SYSTEM IN TYPE I KITCHEN HOOD, MAIN KITCHEN. 1 SYSTEM, 6 GALLONS. CROWNE PLAZA HOTEL.
010-035045-00 | 010-G003-00900 | 2019-06-05 | FSUPC1905638 |  | 0 | 33 E NATIONWIDE, 3RD FLOOR REFERENCE BUILDING PERMIT #ALTC1802862 ALTERATION TO EXISTING FIRE SPRINKLER SYSTEMS TO ADD/RELOCATE 7 SPRINKLERS IN ROOMS 308, 315, 323, 328 AND 332.
010-035045-00 | 010-G003-00900 | 2019-06-05 | FSUPC1905638 |  | 0 | 33 E NATIONWIDE, 3RD FLOOR REFERENCE BUILDING PERMIT #ALTC1802862 ALTERATION TO EXISTING FIRE SPRINKLER SYSTEMS TO ADD/RELOCATE 7 SPRINKLERS IN ROOMS 308, 315, 323, 328 AND 332.
010-035045-00 | 010-G003-00900 | 2019-07-31 | FSUPC1907801 |  | 0 | 33 NATIONWIDE BLVD, CROWN PLAZA HOTEL REFERENCE BUILDING PERMIT #ALTC1903757 ALTER EXISTING FIRE SPRINKLER SYSTEM TO RELOCATE SPRINKLERS IN TOP OF ELEVATOR HOISTWAY TO CHANGE TO SIDEWALL TYPE SPRINKLERS. 6 TOTAL SPRINKLERS
010-035045-00 | 010-G003-00900 | 2019-07-31 | FSUPC1907801 |  | 0 | 33 NATIONWIDE BLVD, CROWN PLAZA HOTEL REFERENCE BUILDING PERMIT #ALTC1903757 ALTER EXISTING FIRE SPRINKLER SYSTEM TO RELOCATE SPRINKLERS IN TOP OF ELEVATOR HOISTWAY TO CHANGE TO SIDEWALL TYPE SPRINKLERS. 6 TOTAL SPRINKLERS
010-035045-00 | 010-G003-00900 | 2019-03-19 | MMEPC1905151 |  | 0 | BUILDING PERMIT/PLAN REVIEW: ALTC1803119 INSTALL ONE DUCTLESS SPLIT SYSTEM TO SERVE A BASEMENT ELECTRICAL EQUIPMENT ROOM. LICENSE NUMBER: H00114 ¦ SCOPE ITEM: AIR CONDITIONING (INCLUDING CONDENSERS, EVAPORATORS, COMPRESSORS)
010-035045-00 | 010-G003-00900 | 2019-03-19 | MMEPC1905151 |  | 0 | BUILDING PERMIT/PLAN REVIEW: ALTC1803119 INSTALL ONE DUCTLESS SPLIT SYSTEM TO SERVE A BASEMENT ELECTRICAL EQUIPMENT ROOM. LICENSE NUMBER: H00114 ¦ SCOPE ITEM: AIR CONDITIONING (INCLUDING CONDENSERS, EVAPORATORS, COMPRESSORS)
010-035045-00 | 010-G003-00900 | 2019-07-08 | MMEPC1913033 |  | 0 | BUILDING PERMIT/PLAN REVIEW: ALTC1900186 INSTALL WALK IN COOLER AND REFRIGERATION EQUIPMENT. LICENSE NUMBER: R00014 ¦ SCOPE ITEM: COOLERS / FREEZERS AND ANY OTHER REFRIGERATION SYSTEM FOR USE OTHER THAN COMFORT COOLING
010-035045-00 | 010-G003-00900 | 2019-06-05 | ACS1905639 |  | 300 | FSUPC1905638 1) APPROVED IMPAIRMENT PLAN REQUIRED PRIOR TO ANY AND ALL WORK 2) ALL WORK AT APPLICANTS RISK 3) ADVANCED CONSTRUCTION START GOOD FOR 45 DAYS
010-035045-00 | 010-G003-00900 | 2019-04-22 | ALTC1903757 |  | 248000 | PLAN APPROVAL: CONDITIONAL: FIRE ALARM AND FIRE SUPPRESSION DRAWINGS ARE REQUIRED TO BE FILED FOR REVIEW AND APPROVAL. REVIEWED FOR COMPLIANCE UNDER: 2017 OBC. WORK NOT INCLUDED IN THIS APPROVAL: FIRE ALARM AND FIRE SUPPRESSION. USE/OCCUPANCY GROUP
010-035045-00 | 010-G003-00900 | 2019-04-18 | EMEPC1907222 |  | 0 | BUILDING PERMIT/PLAN REVIEW: ALTC1900186 WIRING CROWNE PLAZA PUBLIC SPACE
010-035045-00 | 010-G003-00900 | 2019-05-02 | EMEPC1908176 |  | 0 | BUILDING PERMIT/PLAN REVIEW: ALTC1803119 ELECTRICAL WORK
010-035045-00 | 010-G003-00900 | 2019-05-02 | EMEPC1908176 |  | 0 | BUILDING PERMIT/PLAN REVIEW: ALTC1803119 ELECTRICAL WORK
010-035045-00 | 010-G003-00900 | 2019-05-02 | EMEPC1908179 |  | 0 | BUILDING PERMIT/PLAN REVIEW: ALTC1803800 ELECTRICAL WORK
010-035045-00 | 010-G003-00900 | 2019-05-20 | EMEPC1909459 |  | 0 | BUILDING PERMIT/PLAN REVIEW: ALTC1903757 REPLACE EXISTING ELEVATOR DISCONNECTS WITH NEW SHUNT TRIP DISCONNECT. INSTALL NEW LIGHTS IN ELEVATOR MACHINE ROOMS. WIRE NEW HVAC SPLIT UNIT IN BASEMENT MACHINE ROOM.
010-035045-00 | 010-G003-00900 | 2019-02-25 | FALRC1901532 |  | 0 | ALTER EXISTING FIRE ALARM SYSTEM FOR CROWNE PLAZA BY INSTALLING NEW DEVICES FOR AN UPGRADE. SECTION 901.7 OF THE OHIO FIRE CODE REQUIRES THE FIRE CODE OFFICIAL TO BE NOTIFIED OF ANY IMPAIRMENT OF THE FIRE PROTECTION SYSTEM(S) AND THE BUILDING SHALL EITHE
010-035045-00 | 010-G003-00900 | 2019-02-25 | FALRC1901532 |  | 0 | ALTER EXISTING FIRE ALARM SYSTEM FOR CROWNE PLAZA BY INSTALLING NEW DEVICES FOR AN UPGRADE. SECTION 901.7 OF THE OHIO FIRE CODE REQUIRES THE FIRE CODE OFFICIAL TO BE NOTIFIED OF ANY IMPAIRMENT OF THE FIRE PROTECTION SYSTEM(S) AND THE BUILDING SHALL EITHE
010-035045-00 | 010-G003-00900 | 2019-05-03 | FALRC1904219 |  | 0 | REVISION, PLRE1905545, APPROVED 6/12/19. REVISION TO FIRE ALARM PERMIT FALRC1904219. REVISION IS TO ADD NEW NOTIFICATION DEVICES ON 1ST AND 2ND FLOORS. ALTER EXISTING FIRE ALARM SYSTEM FOR CROWNE PLAZA ON THE FIRST AND SECOND FLOORS BY INSTALLING NEW
010-035045-00 | 010-G003-00900 | 2019-05-03 | FALRC1904219 |  | 0 | REVISION, PLRE1905545, APPROVED 6/12/19. REVISION TO FIRE ALARM PERMIT FALRC1904219. REVISION IS TO ADD NEW NOTIFICATION DEVICES ON 1ST AND 2ND FLOORS. ALTER EXISTING FIRE ALARM SYSTEM FOR CROWNE PLAZA ON THE FIRST AND SECOND FLOORS BY INSTALLING NEW
010-035045-00 | 010-G003-00900 | 2019-05-20 | FALRC1904913 |  | 0 | ALTER EXISTING FIRE ALARM SYSTEM FOR CROWNE PLAZA HOTEL BY INSTALLING SMOKE DETECTORS AND RELAYS FOR NEW ELEVATOR RECALL UPGRADE. REFERENCE B.P. ALTC1903757 - (5) ELEVATOR RECALL DEVICES, (34) SMOKE/HEAT DETECTORS.
010-035045-00 | 010-G003-00900 | 2019-05-20 | FALRC1904913 |  | 0 | ALTER EXISTING FIRE ALARM SYSTEM FOR CROWNE PLAZA HOTEL BY INSTALLING SMOKE DETECTORS AND RELAYS FOR NEW ELEVATOR RECALL UPGRADE. REFERENCE B.P. ALTC1903757 - (5) ELEVATOR RECALL DEVICES, (34) SMOKE/HEAT DETECTORS.
010-035045-00 | 010-G003-00900 | 2019-01-25 | FSUPC1900593 |  | 0 | 33-49 NATIONWIDE BL. 5 SPRINKLERS. REFERENCE BLDG PERMIT #ALTC1802862. ALTERATION TO FIRE SPRINKLER SYSTEM FOR REMODEL TO (2) GUESTROOMS ON THE 12TH FLOOR. CROWN PLAZA HOTEL.
010-035045-00 | 010-G003-00900 | 2019-01-25 | FSUPC1900593 |  | 0 | 33-49 NATIONWIDE BL. 5 SPRINKLERS. REFERENCE BLDG PERMIT #ALTC1802862. ALTERATION TO FIRE SPRINKLER SYSTEM FOR REMODEL TO (2) GUESTROOMS ON THE 12TH FLOOR. CROWN PLAZA HOTEL.
010-035045-00 | 010-G003-00900 | 2019-06-05 | ACS1905639 |  | 300 | FSUPC1905638 1) APPROVED IMPAIRMENT PLAN REQUIRED PRIOR TO ANY AND ALL WORK 2) ALL WORK AT APPLICANTS RISK 3) ADVANCED CONSTRUCTION START GOOD FOR 45 DAYS
010-035045-00 | 010-G003-00900 | 2019-06-19 | PMEPC1911764 |  | 0 | BUILDING PERMIT/PLAN REVIEW: ALTC1900186 1ST. FLOOR PUBLIC SPACE RENOVATION.
010-035045-00 | 010-G003-00900 | 2019-07-18 | PMEPC1914083 |  | 0 | BUILDING PERMIT/PLAN REVIEW: ALTC1803800 PLUMBING RENOVATION OF 2ND FLOOR AT CROWNE PLAZA HOTEL.
010-035045-00 | 010-G003-00900 | 2019-07-16 | MMEPC1913847 |  | 0 | BUILDING PERMIT/PLAN REVIEW: ALTC1900186 INSTALL VENTFREE FIREPLACE LICENSE NUMBER: HIC-L00182 ¦ SCOPE ITEM: FACTORY BUILT FIREPLACES (PRE-FAB)
010-035045-00 | 010-G003-00900 | 2019-07-23 | MMEPC1914386 |  | 0 | BUILDING PERMIT/PLAN REVIEW: ALTC1803800 HVAC PER PLANS LICENSE NUMBER: H00350
010-035045-00 | 010-G003-00900 | 2019-07-23 | MMEPC1914389 |  | 0 | BUILDING PERMIT/PLAN REVIEW: ALTC1803119 HVAC PER PLANS LICENSE NUMBER: H00350
010-035045-00 | 010-G003-00900 | 2019-07-23 | MMEPC1914389 |  | 0 | BUILDING PERMIT/PLAN REVIEW: ALTC1803119 HVAC PER PLANS LICENSE NUMBER: H00350
010-035045-00 | 010-G003-00900 | 2019-07-23 | MMEPC1914391 |  | 0 | BUILDING PERMIT/PLAN REVIEW: ALTC1900186 HVAC PER PLANS LICENSE NUMBER: H00350
010-035045-00 | 010-G003-00900 | 2019-07-24 | MMEPC1914596 |  | 0 | REPLACE 25 TON RTU - LIKE FOR LIKE. THIS UNIT SUPPLIES THE BALLROOM LICENSE NUMBER: H00321 ¦ SCOPE ITEM: FURNACES / AIR HANDLERS / RTUS
010-035045-00 | 010-G003-00900 | 2019-05-17 | FSUPC1904854 |  | 0 | 33 E. NATIONWIDE BLVD, 1ST FLOOR REFERENCE BUILDING PERMIT #ALTC1900186 ALTER EXISTING FIRE SPRINKLER SYSTEM TO ADD / RELOCATE 11 SPRINKLERS ON THE 1ST FLOOR.
010-035045-00 | 010-G003-00900 | 2019-05-17 | FSUPC1904854 |  | 0 | 33 E. NATIONWIDE BLVD, 1ST FLOOR REFERENCE BUILDING PERMIT #ALTC1900186 ALTER EXISTING FIRE SPRINKLER SYSTEM TO ADD / RELOCATE 11 SPRINKLERS ON THE 1ST FLOOR.
010-035045-00 | 010-G003-00900 | 2019-05-17 | FSUPC1904859 |  | 0 | 33 E. NATIONWIDE BLVD, BASEMENT REFERENCE BUILDING PERMIT #ALTC1803119 ALTER EXISTING FIRE SPRINKLER SYSTEM TO ADD / RELOCATE (11) SPRINKLERS ON THE BASEMENT FLOOR.
010-035045-00 | 010-G003-00900 | 2019-05-17 | FSUPC1904859 |  | 0 | 33 E. NATIONWIDE BLVD, BASEMENT REFERENCE BUILDING PERMIT #ALTC1803119 ALTER EXISTING FIRE SPRINKLER SYSTEM TO ADD / RELOCATE (11) SPRINKLERS ON THE BASEMENT FLOOR.
010-035045-00 | 010-G003-00900 | 2023-07-20 | MMEPC2330326 |  | 0 | LIKE FOR LIKE REPLACEMENT OF TRANE 1.5 TON HEAT PUMP ABOVE THE BATHROOM LICENSE NUMBER: H01079 ¦ SCOPE ITEM: HEAT PUMPS / GROUND SOURCE HEAT PUMPS
010-035045-00 | 010-G003-00900 | 2022-12-20 | PMEPC2250224 |  | 0 | REMOVE AND REPLACE UP TO 75 FEET OF EXISTING CAST IRON AND REPLACE WITH PVC IN LOBBY ABOVE DROP CELLING.
010-035045-00 | 010-G003-00900 | 2022-08-02 | ALTC2231342 |  | 151275 | 33 EAST NATIONWIDE BLVD, COLUMBUS, OH 43215 REMOVE AND REPLACE EIFS ON ONE WALL OF THE FACILITY. PLAN APPROVAL: FINAL REVIEWED FOR COMPLIANCE UNDER: 2017 OBC AND ICC A117.1-2009 WITH MODIFICATIONS IN OBC 1112.0. WORK REQUIRING SEPARATE APPLICA
010-035045-00 | 010-G003-00900 | 2022-04-04 | FSUPC2213920 |  | 0 | 33 E. NATIONWIDE BLVD STAND ALONE PERMIT (RE-PIPE) ALTERATION TO EXISTING HOOD SUPPRESSION TO RE PIPE AND ADD NOZZLES FOR EXISTING UL300 KITCHEN HOOD SUPPRESSION SYSTEM.
010-035045-00 | 010-G003-00900 | 2022-04-04 | FSUPC2213920 |  | 0 | 33 E. NATIONWIDE BLVD STAND ALONE PERMIT (RE-PIPE) ALTERATION TO EXISTING HOOD SUPPRESSION TO RE PIPE AND ADD NOZZLES FOR EXISTING UL300 KITCHEN HOOD SUPPRESSION SYSTEM.
010-035045-00 | 010-G003-00900 | 2022-01-31 | MMEPC2205374 |  | 0 | REPLACEMENT OF LIKE-FOR-LIKE EQUIPMENT; (1) RTU, AND (2) SPLIT SYSTEMS LICENSE NUMBER: H00114 ¦ SCOPE ITEM: FURNACES / AIR HANDLERS / RTUS
010-035045-00 | 010-G003-00900 | 2022-02-11 | MMEPC2207005 |  | 0 | HEAT PUMP REPLACEMENT - ROOM 4403 LICENSE NUMBER: H01079 ¦ SCOPE ITEM: HEAT PUMPS / GROUND SOURCE HEAT PUMPS
010-035045-00 | 010-G003-00900 | 2020-10-29 | MMEPC2022645 |  | 0 | REPLACE CONDENSING UNIT #ACCU-5 - LIKE-FOR-LIKE LICENSE NUMBER: H00321 ¦ SCOPE ITEM: AIR CONDITIONING (INCLUDING CONDENSERS, EVAPORATORS, COMPRESSORS)
010-035045-00 | 010-G003-00900 | 2021-08-04 | MMEPC2130545 |  | 0 | REPLACE 2 HEAT PUMPS. ONE EACH IN ROOM# 3305, , & 5503 License Number: H00321 ¦ Scope Item: heat pumps / ground source heat pumps
010-035045-00 | 010-G003-00900 | 2019-12-12 | MMEPC1925795 |  | 0 | REPLACE EXTERIOR SQUAREGREASE DUCT WITH NEW EXTERIOR ROUND GREASE DUCT LICENSE NUMBER: H00321 ¦ SCOPE ITEM: DUCTWORK / DAMPERS
010-035045-00 | 010-G003-00900 | 2019-08-08 | MMEPC1915799 |  | 0 | REPLACE A TOTAL OF 3 WATER SOURCED HEAT PUMPS IN A HOTEL. ONE IN EACH ROOM: ROOM# 3301, ROOM# 3304, & ROOM #4402 LICENSE NUMBER: H00321 ¦ SCOPE ITEM: HEAT PUMPS / GROUND SOURCE HEAT PUMPS
010-035045-00 | 010-G003-00900 | 2019-09-20 | MMEPC1919062 |  | 0 | 10/8/19 DESCRIPTION REVISION - ADD REPLACEMENT OF A 4TH UNIT (7.5 TON SPLIT-SYSTEM) DUE TO THE EXPENSE INVOLVED FOR THE CRANE & ROAD CLOSURE. IAP PER MROUSH 9/26/2019 DESCRIPTION REVISION - REPLACING ADDITIONAL 25 TON RTU - TJM REPLACE OLD 25 TON &
010-035045-00 | 010-G003-00900 | 2024-03-04 | ROOFC2409725 |  | 582000 | BUILDING PERMIT TO REMOVE EXISTING ROOFING TO DECK AND INSTALL NEW .060 FULLY ADHERED EPDM RUBBER ROOFING, R-20 INSULATION, PENETRATIONS AND FLASHINGS ON AN EXISTING COMMERCIAL BUILDING PER OHIO BUILDING CODE SECTIONS 1507.12 & 1508 . INSULATION AND FI
010-035045-00 | 010-G003-00900 | 2024-08-21 | FSUPC2434177 |  | 0 | 33 E. NATIONWIDE BLVD ALTERATION TO EXISTING FIRE SPRINKLER SYSTEM TO REPLACE EXISTING FIRE PUMP WITH NEW, MATCHING EXACT SAME PRESSURE AND FLOW CHARACTERISTICS. 750 GPM, 75 PSI FIRE PUMP SECTION 901.7 OF THE FIRE CODE REQUIRES THE FIRE CODE OFFIC
010-035045-00 | 010-G003-00900 | 2024-08-21 | FSUPC2434177 |  | 0 | 33 E. NATIONWIDE BLVD ALTERATION TO EXISTING FIRE SPRINKLER SYSTEM TO REPLACE EXISTING FIRE PUMP WITH NEW, MATCHING EXACT SAME PRESSURE AND FLOW CHARACTERISTICS. 750 GPM, 75 PSI FIRE PUMP SECTION 901.7 OF THE FIRE CODE REQUIRES THE FIRE CODE OFFIC
010-035045-00 | 010-G003-00900 | 2024-08-21 | FSUPC2434177 |  | 0 | 33 E. NATIONWIDE BLVD ALTERATION TO EXISTING FIRE SPRINKLER SYSTEM TO REPLACE EXISTING FIRE PUMP WITH NEW, MATCHING EXACT SAME PRESSURE AND FLOW CHARACTERISTICS. 750 GPM, 75 PSI FIRE PUMP SECTION 901.7 OF THE FIRE CODE REQUIRES THE FIRE CODE OFFIC
010-035045-00 | 010-G003-00900 | 2024-03-04 | ROOFC2409725 |  | 582000 | BUILDING PERMIT TO REMOVE EXISTING ROOFING TO DECK AND INSTALL NEW .060 FULLY ADHERED EPDM RUBBER ROOFING, R-20 INSULATION, PENETRATIONS AND FLASHINGS ON AN EXISTING COMMERCIAL BUILDING PER OHIO BUILDING CODE SECTIONS 1507.12 & 1508 . INSULATION AND FI
010-035045-00 | 010-G003-00900 | 2024-11-08 | EMEPC2444701 |  | 0 | BUILDING PERMIT/PLAN REVIEW: PLEX2411161 WIRE FIRE PUMPS
010-035045-00 | 010-G003-00900 | 2024-08-21 | FSUPC2434177 |  | 0 | 33 E. NATIONWIDE BLVD ALTERATION TO EXISTING FIRE SPRINKLER SYSTEM TO REPLACE EXISTING FIRE PUMP WITH NEW, MATCHING EXACT SAME PRESSURE AND FLOW CHARACTERISTICS. 750 GPM, 75 PSI FIRE PUMP SECTION 901.7 OF THE FIRE CODE REQUIRES THE FIRE CODE OFFIC
010-035049-00 | 010-P008-04300 | 2024-08-19 | PMLSR2433734 |  | 0 | NULL MLS SCOPE: WATER HEATER REPLACEMENT
010-035066-00 | 010-N133-04900 | 2021-03-02 | EMEPR2107344 |  | 0 | Replace 100 amp panel only
010-035066-00 | 010-N133-04900 | 2021-02-01 | MMLSR2103699 |  | 0 | MLS Scope: Replacement of a Single Furnace License Number: H00056 ¦ Scope Item: furnaces / air handlers / RTUs
010-035070-00 | 010-G022-02400 | 2019-11-01 | EMEPC1922436 |  | 0 | BUILDING PERMIT/PLAN REVIEW: ALTC1908417 INSTALL NEW / RELOCATED ELECTRIC ON FLOORS 25 AND 28 FOR TENANT IMPROVEMENTS FOR HEXION AS PER APPROVED DRAWINGS.
010-035070-00 | 010-G022-02400 | 2019-11-06 | FALRC1911735 |  | 0 | ALTER EXISTING FIRE ALARM SYSTEM FOR THE BORDEN BUILDING BY REPLACING 13 CONTROL PANELS OF SYSTEM. NO WORK TO EXISTING WIRING OR DEVICES. ONLY WORK IS TO REPLACE PANELS. STAND ALONE PERMIT. SECTION 901.7 OF THE OHIO FIRE CODE REQUIRES THE FIRE CODE OFFIC
010-035070-00 | 010-G022-02400 | 2019-11-06 | FALRC1911735 |  | 0 | ALTER EXISTING FIRE ALARM SYSTEM FOR THE BORDEN BUILDING BY REPLACING 13 CONTROL PANELS OF SYSTEM. NO WORK TO EXISTING WIRING OR DEVICES. ONLY WORK IS TO REPLACE PANELS. STAND ALONE PERMIT. SECTION 901.7 OF THE OHIO FIRE CODE REQUIRES THE FIRE CODE OFFIC
010-035070-00 | 010-G022-02400 | 2019-10-24 | MMEPC1921817 |  | 0 | BUILDING PERMIT/PLAN REVIEW: ALTC1908417 TO INSTALL 2 NEW HEAT PUMPS AND PIPING, WATER COOLED AC. REWORK DUCT WORK, ADD GRILLS, DIFFUSERS AND SOUND BOOTS FOR RETURN AIR JUMPS. REG #H00137 & SHW00031 LICENSE NUMBER: H00137 ¦ SCOPE ITEM: HEAT PUMPS / GRO
010-035070-00 | 010-G022-02400 | 2019-10-30 | PMEPC1922267 |  | 0 | BUILDING PERMIT/PLAN REVIEW: ALTC1908417 PLUMBING WORK ASSOCIATED WITH REMODELING THE BREAK ROOMS ON THE 25TH AND 28TH FLOORS.
010-035070-00 | 010-G022-02400 | 2020-09-11 |  |  | 500000 | RIOTS - 17 17' X 9' 5/8" PLATE GLASS WINDOWS BROKEN OUT. EXTENSIVE GRAFFITI ON BUILDING MONUMENTS. PLAZA PAVERS REMOVED TO BREAK GLASS.
010-035070-00 | 010-G022-02400 | 2020-10-06 |  |  |  | RECHECK DAMAGE REPAIR
010-035070-00 | 010-G022-02400 | 2019-07-25 | EMEPC1914635 |  | 0 | INSTALL DEDICATED 208 VOLT SINGLE PHASE 15-AMP CIRCUIT FOR HEAT PUMP INSTALL DEDICATED 120 VOLT SINGLE PHASE 20-AMP CIRCUIT FOR CONDENSATE PUMP.
010-035070-00 | 010-G022-02400 | 2019-06-20 | MMEPC1911926 |  | 0 | REPLACE CEILING MOUNTED HYDRONIC HEAT PUMP WITH LIKE TYPE UNIT. CONNECTED TO EXISTING DUCTWORK, ELECTRIC AND HYDRONIC PIPING. LICENSE NUMBER: H00271
010-035070-00 | 010-G022-02400 | 2019-08-02 | MMEPC1915378 |  | 0 | REPLACE DUCTLESS MINI-SPLIT WITH A 1 TON WATER SOURCE HEATPUMP HYDRONICS LICENSE # SWH13744 LICENSE NUMBER: H00150 ¦ SCOPE ITEM: FURNACES / AIR HANDLERS / RTUS
010-035070-00 | 010-G022-02400 | 2019-09-27 | ALTC1910229 |  | 0 | 180 E. BROAD ST. 15TH & 16TH FLOORS PLAN APPROVAL: FINAL REVIEWED FOR COMPLIANCE UNDER: 2017 OBC AND ICC A117.1-2009 WITH MODIFICATIONS IN OBC 1112.0. WORK NOT INCLUDED IN THIS APPROVAL: PLUMBING, MECHANICAL, ELECTRICAL; FIRE SUPPRESSION AND FIRE
010-035070-00 | 010-G022-02400 | 2019-11-08 | ACS1911932 |  | 0 | ADVANCED CONSTRUCTION START ON FLOORS 25 & 28 WITHIN -IN AN EXISTING HIGH RISE BUILDING. WORK INCLUDES REMOVAL OF FIRE SUPPRESSION ITEMS ONLY SUCH AS SPRINKLER PIPING AND HEADS. APPLICANT PROCEEDS AT OWN RISK. WORK TO PROCEED TO THE POINT OF FIRST INSPEC
010-035070-00 | 010-G022-02400 | 2022-06-09 | FSUPC2223483 |  | 0 | 180 E. BROAD STREET REFERENCE BUILDING PERMIT #ALTC2208295 ALTERATION TO EXISTING FIRE SPRINKLER SYSTEM TO ADD AND RELOCATE 209 SPRINKLERS FOR PARTIAL 33RD AND 34TH FLOOR OFFICE RENOVATION.
010-035070-00 | 010-G022-02400 | 2020-01-15 | FALRC2000457 |  | 0 | ALTER EXISTING FIRE ALARM SYSTEM BY INSTALLING NEW NOTIFICATION DEVICES IN THE MEN'S AND WOMEN'S RESTROOMS ON FLOORS 15 AND 16. REFERENCE B.P. ALTC1910229 - (4) A/V DEVICES.
010-035070-00 | 010-G022-02400 | 2020-01-15 | FALRC2000457 |  | 0 | ALTER EXISTING FIRE ALARM SYSTEM BY INSTALLING NEW NOTIFICATION DEVICES IN THE MEN'S AND WOMEN'S RESTROOMS ON FLOORS 15 AND 16. REFERENCE B.P. ALTC1910229 - (4) A/V DEVICES.
010-035070-00 | 010-G022-02400 | 2020-04-29 | EMEPC2008106 |  | 0 | BUILDING PERMIT/PLAN REVIEW: ALTC2000474 RELOCATE EXISTING CABINET AND CIRCUITS TO NEW LOCATION
010-035070-00 | 010-G022-02400 | 2021-07-20 | EMEPC2128048 |  | 0 | RETROFIT EXISTING FIXTURES WITH A COMBINATION OF LED LAMPS AND LED FIXTURES. 52 FIXTURES ONE FOR ONE AND 170 FIXTURES LAMPS ONLY
010-035070-00 | 010-G022-02400 | 2021-05-20 | EMEPC2118497 |  | 0 | REPLACE LIGHTING IN ELEVATOR LOBBY ON THE 24TH, 26TH AND 27TH FLOORS
010-035070-00 | 010-G022-02400 | 2021-02-18 | ALTC2105834 |  | 25000 | 180 EAST BROAD STREET, COLUMBUS, OH 43215 RENOVATION TO APPROXIMATELY 616 SQ FT OF BUSINESS SPACE. SCOPE INCLUDES CONSTRUCTION OF NEW INTERIOR PARTITION AND FINISHES. PLAN APPROVAL: CONDITIONAL – CONTINGENT UPON SUBMITTAL/APPROVAL OF MODIFICATIONS T
010-035070-00 | 010-G022-02400 | 2022-05-31 | EMEPC2221980 |  | 0 | BUILDING PERMIT/PLAN REVIEW: ALTC2209850 INSTALL ELECTRIC AS PER APPROVED PLANS.
010-035070-00 | 010-G022-02400 | 2022-04-29 | EMEPC2217445 |  | 0 | BUILDING PERMIT/PLAN REVIEW: ALTC2208295 ALL ELECTRICAL ROUGH-IN & FINISH PER THE APPROVED DRAWINGS
010-035070-00 | 010-G022-02400 | 2022-05-13 | ACS2219624 |  | 0 | PLAN REVIEW/BUILDING ORDER: ALTC2209850 ADVANCED CONSTRUCTION START WITHIN THE INTERIOR ONLY IN AN EXISTING COMMERCIAL BUILDING. WORK INCLUDES REMOVAL OF NON-LOAD BEARING WALLS AND NON-FIRE RATED WALLS / CEILINGS ONLY ON FLOORS 24, 28, AND 29. APPLICAN
010-035070-00 | 010-G022-02400 | 2022-05-13 | ACS2219624 |  | 0 | PLAN REVIEW/BUILDING ORDER: ALTC2209850 ADVANCED CONSTRUCTION START WITHIN THE INTERIOR ONLY IN AN EXISTING COMMERCIAL BUILDING. WORK INCLUDES REMOVAL OF NON-LOAD BEARING WALLS AND NON-FIRE RATED WALLS / CEILINGS ONLY ON FLOORS 24, 28, AND 29. APPLICAN
010-035070-00 | 010-G022-02400 | 2022-04-18 | ACS2215831 |  | 3400000 | • ADVANCED CONSTRUCTION START ON FLOORS 33 AND 34 IN EXISTING OFFICE BUILDING. WORK PERMITTED INCLUDES REMOVAL OF NON-LOAD BEARING WALLS AND NON-FIRE RATED WALL/CEILINGS ONLY. APPLICANT PROCEEDS AT OWN RISK. WORK PERMITTED TO PROCEED TO POINT OF FIRST IN
010-035070-00 | 010-G022-02400 | 2022-12-06 | EMEPC2248378 |  | 0 | INSTALL MC CABLE AND OLD WORK BOXES, DEVICES, AND PLATES FOR 4 DOUBLE-DUPLEX OUTLETS. LED CHANGEOUT FOR 9 LIGHTS
010-035070-00 | 010-G022-02400 | 2022-10-06 | MMEPC2240252 |  | 0 | BUILDING PERMIT/PLAN REVIEW: ALTC2209850 INSTALL HYDRONIC PIPING FOR 3 WATER SOURCE HEAT PUMPS AND 1 RELOCATED WATER SOURCE HEAT PUMP. LICENSE NUMBER: SHW00167 ¦ SCOPE ITEM: HEAT PUMPS / GROUND SOURCE HEAT PUMPS
010-035070-00 | 010-G022-02400 | 2022-06-02 | FSUPC2222346 |  | 0 | 180 E. BROAD STREET, FLOORS 24, 28, AND 29 REFERENCE BUILDING PERMIT #ALTC2209850 ALTERATION TO EXISTING FIRE SPRINKLER SYSTEM TO ADD AND RELOCATE 85 SPRINKLERS FOR OFFICE SPACE RENOVATIONS.
010-035070-00 | 010-G022-02400 | 2022-06-02 | FSUPC2222346 |  | 0 | 180 E. BROAD STREET, FLOORS 24, 28, AND 29 REFERENCE BUILDING PERMIT #ALTC2209850 ALTERATION TO EXISTING FIRE SPRINKLER SYSTEM TO ADD AND RELOCATE 85 SPRINKLERS FOR OFFICE SPACE RENOVATIONS.
010-035070-00 | 010-G022-02400 | 2019-12-17 | PMEPC1926145 |  | 0 | BUILDING PERMIT/PLAN REVIEW: ALTC1910229 DEMO TWO TOILETS AND CONVERT INTO FLOOR DRAINS IN CAST IRON PIPING.
010-035070-00 | 010-G022-02400 | 2022-06-09 | FSUPC2223483 |  | 0 | 180 E. BROAD STREET REFERENCE BUILDING PERMIT #ALTC2208295 ALTERATION TO EXISTING FIRE SPRINKLER SYSTEM TO ADD AND RELOCATE 209 SPRINKLERS FOR PARTIAL 33RD AND 34TH FLOOR OFFICE RENOVATION.
010-035070-00 | 010-G022-02400 | 2022-06-02 | MMEPC2222333 |  | 0 | BUILDING PERMIT/PLAN REVIEW: ALTC2208295 HVAC RENOVATION LICENSE NUMBER: H00046 ¦ SCOPE ITEM: DUCTWORK / DAMPERS
010-035070-00 | 010-G022-02400 | 2022-06-30 | MMEPC2226690 |  | 0 | BUILDING PERMIT/PLAN REVIEW: ALTC2209850 INSTALL NEW DUCTWORK, AIR DEVICES, EXHAUST FANS, NEW WATER SOURCE HEAT PUMPS FOR 4 PARTIAL FLOORS IN THE BUILDING BEING RENOVATED LICENSE NUMBER: H00745 ¦ SCOPE ITEM: DUCTWORK / DAMPERS
010-035070-00 | 010-G022-02400 | 2022-06-02 | PMEPC2222336 |  | 0 | BUILDING PERMIT/PLAN REVIEW: ALTC2208295 PLUMBING RENOVATION
010-035070-00 | 010-G022-02400 | 2022-06-30 | PMEPC2226555 |  | 0 | BUILDING PERMIT/PLAN REVIEW: ALTC2209850 INSTALL (3) LUNCH ROOM SINKS
010-035070-00 | 010-G022-02400 | 2023-09-20 | EMEPC2339937 |  | 0 | BUILDING PERMIT/PLAN REVIEW: ALTC2324584 ELECTRICAL UPGRADE FOR RENOVATION OF 4TH FLOOR OF EXISTING 34 STORY OFFICE BUILDING (SEPARATING OFFICE FROM MEETING ROOM AND ADDING NEW STORAGE ROOM)
010-035071-00 | 010-I011-00500 | 2023-01-25 | EMEPC2304908 |  | 0 | BUILDING PERMIT/PLAN REVIEW: ALTC2247533 INSTALLING 26 SWITCHES, 27 RECEPTACLES, AND 22 FIXTURES
010-035071-00 | 010-I011-00500 | 2023-03-03 | PMEPC2309990 |  | 0 | BUILDING PERMIT/PLAN REVIEW: ALTC2247533 REMODEL 2 BATHROOMS AND ADDED KITCHEN SINK
010-035071-00 | 010-I011-00500 | 2023-03-21 | MMEPC2312262 |  | 0 | BUILDING PERMIT/PLAN REVIEW: ALTC2247533 REPALCE EXISTING FURNACE AND A/C AND INSTALL NEW MINI SLIP UNIT LICENSE NUMBER: H00047 ¦ SCOPE ITEM: AIR CONDITIONING (INCLUDING CONDENSERS, EVAPORATORS, COMPRESSORS) LICENSE NUMBER: H00047 ¦ SCOPE ITEM: AIR CON
010-035074-00 | 010-D025-02300 | 2022-12-15 | EMEPR2249828 |  | 0 | SERVICE REPLACEMENT
010-035074-00 | 010-D025-02300 | 2024-02-20 |  |  |  | REHAB
010-035080-00 | 010-A060-05300 | 2019-01-01 |  | REVI
010-035086-00 | 010-G045-00500 | 2021-12-01 | FALRC2147421 |  | 0 | ALTER EXISTING FIRE ALARM SYSTEM BY REPLACING EXISTING FIRE ALARM CONTROL PANEL WITH A NEW ONE. STAND ALONE PERMIT. FIELD VERIFY SMOKE DETECTOR ABOVE PANEL PER OBC 907.4.1. SECTION 901.7 OF THE OHIO FIRE CODE REQUIRES THE FIRE CODE OFFICIAL TO BE NOTIFIE
010-035086-00 | 010-G045-00500 | 2021-12-01 | FALRC2147421 |  | 0 | ALTER EXISTING FIRE ALARM SYSTEM BY REPLACING EXISTING FIRE ALARM CONTROL PANEL WITH A NEW ONE. STAND ALONE PERMIT. FIELD VERIFY SMOKE DETECTOR ABOVE PANEL PER OBC 907.4.1. SECTION 901.7 OF THE OHIO FIRE CODE REQUIRES THE FIRE CODE OFFICIAL TO BE NOTIFIE
010-035088-00 | 010-I011-00800 | 2019-11-12 | PMLSC1923252 |  | 0 | MLS SCOPE: WATER HEATER REPLACEMENT
010-035090-00 | 010-I043-07900 | 2019-08-05 | MMLSR1915473 |  | 0 | MLS SCOPE: REPLACEMENT OF A SINGLE FURNACE, A/C AND/OR HEAT PUMP LICENSE NUMBER: H00124 ¦ SCOPE ITEM: HEAT PUMPS / GROUND SOURCE HEAT PUMPS
010-035096-00 | 010-R025-05900 | 2022-06-07 | MMLSR2223051 |  | 0 | MLS SCOPE: REPLACEMENT OF A SINGLE A/C UNIT OR HEAT PUMP LICENSE NUMBER: H00434 ¦ SCOPE ITEM: AIR CONDITIONING (INCLUDING CONDENSERS, EVAPORATORS, COMPRESSORS)
010-035096-00 | 010-R025-05900 | 2021-05-24 | PMLSR2119104 |  | 0 | MLS Scope: Water Heater Replacement
010-035100-00 | 010-C043-06300 | 2019-01-01 |  | REVI
010-035106-00 | 010-E062-02900 | 2021-09-20 | DEMO2137118 |  | 7806 | DEMOLITION OF 600 SQ FT SFD ACCESSORY STRUCTURE FRANKLINTON AREA COMMISSION
010-035106-00 | 010-E062-02900 | 2020-02-12 | WNDRC2001500 |  | 19600 | BUILDING PERMIT TO REMOVE AND REPLACE (16) WINDOWS OF SAME TYPE AND IN SAME SIZE OPENINGS ON THE 2ND FLOOR OF AN EXISTING COMMERCIAL BUILDING. NO DRAWINGS OR SPECS PROVIDED. A FINAL STRUCTURAL INSPECTION WILL BE REQUIRED TO COMPLETE THIS PERMIT.
010-035106-00 | 010-E062-02900 | 2019-09-23 | WNDRC1909949 |  | 8505 | BUILDING PERMIT TO REMOVE AND REPLACE (19) WINDOWS OF SAME TYPE AND IN SAME SIZE OPENINGS IN AN EXISTING COMMERCIAL BUILDING. NO DRAWINGS OR SPECS PROVIDED. A FINAL STRUCTURAL INSPECTION WILL BE REQUIRED TO COMPLETE THIS PERMIT.
010-035107-00 | 010-P008-00800 | 2021-06-25 | MMLSR2124301 |  | 0 | MLS Scope: Replacement of a Single Furnace, A/C and/or Heat Pump License Number: H00425 ¦ Scope Item: air conditioning (including condensers, evaporators, compressors)
010-035107-00 | 010-P008-00800 | 2023-04-04 | EMEPR2314073 |  | 0 | REPLACE 100 AMP METER CAN DUE TO ARC DAMAGE AND UPDATE GROUNDING TO CODE
010-035108-00 | 010-S003-01100 | 2019-08-09 | FALRC1908192 |  | 0 | INSTALL IPGSM TO REPLACE PHONE LINES FOR COMMUNICATION BY EXISTING FIRE ALARM SYSTEM FOR HOLY CROSS CHURCH
010-035108-00 | 010-S003-01100 | 2019-08-09 | FALRC1908192 |  | 0 | INSTALL IPGSM TO REPLACE PHONE LINES FOR COMMUNICATION BY EXISTING FIRE ALARM SYSTEM FOR HOLY CROSS CHURCH
010-035108-00 | 010-S003-01100 | 2020-12-24 | MMEPC2026700 |  | 0 | Replace furnace License Number: H00434 ¦ Scope Item: furnaces / air handlers / RTUs
010-035108-00 | 010-S003-01100 | 2019-01-08 | EMEPR1900462 |  | 0 | INSTALL 200AMP METER, 200AMP PANEL, 2 SWITCHES, 6 OUTLETS.
010-035109-00 | 010-K034-07300 | 2019-01-01 |  | REVI
010-035110-00 | 010-N133-05300 | 2019-01-01 |  | REVI
010-035112-00 | 010-N133-12000 | 2021-07-15 | EMEPR2127486 |  | 0 | BUILDING PERMIT/PLAN REVIEW: DMGR2123635 REPAIR OF THE FIRE DAMAGED WIRING.
010-035112-00 | 010-N133-12000 | 2021-06-22 | DMGR2123635 |  | 6000 | PLAN APPROVAL: CONDITIONAL: SEE BELOW REVIEWED FOR COMPLIANCE UNDER: 2019 RESIDENTIAL CODE OF OHIO USE/OCCUPANCY GROUP: 1, 2, 3 FAMILY DWELLING CONSTRUCTION TYPE: V-B DESCRIPTION OF WORK: ALTER A 2 STORY FRAMED, 2 FAMILY DWELLING BY REPAIRING D
010-035113-00 | 010-G011-02200 | 2022-01-28 | MMEPC2205107 |  | 0 | REPLACING TWO 15 TON HEAT PUMPS CONDENSES ON THE GROUND LICENSE NUMBER: H00434 ¦ SCOPE ITEM: HEAT PUMPS / GROUND SOURCE HEAT PUMPS
010-035113-00 | 010-G011-02200 | 2021-04-16 | MMEPC2113569 |  | 0 | Replacement of mini-split system License Number: H00434 ¦ Scope Item: heat pumps / ground source heat pumps
010-035113-00 | 010-G011-02200 | 2022-05-12 | MMEPC2219419 |  | 0 | REPLACING DUCTLESS SYSTEM LICENSE NUMBER: H00434 ¦ SCOPE ITEM: AIR CONDITIONING (INCLUDING CONDENSERS, EVAPORATORS, COMPRESSORS)
010-035113-00 | 010-G011-02200 | 2024-03-13 | MMEPC2411122 |  | 0 | REPLACEMENT OF MITS HP AND 2 FANCOILS LICENSE NUMBER: H00434 ¦ SCOPE ITEM: HEAT PUMPS / GROUND SOURCE HEAT PUMPS
010-035113-00 | 010-G011-02200 | 2024-10-31 | PMLSM2443637 |  | 0 | MLS SCOPE: ELECTRIC WATER HEATER REPLACEMENT
010-035113-00 | 010-G011-02200 | 2024-03-13 | MMEPC2411122 |  | 0 | REPLACEMENT OF MITS HP AND 2 FANCOILS LICENSE NUMBER: H00434 ¦ SCOPE ITEM: HEAT PUMPS / GROUND SOURCE HEAT PUMPS
010-035114-00 | 010-H002-00200 | 2023-09-15 | TSTRC2339376 |  | 0 | THE COLUMBUS ITALIAN FESTIVAL 10/06 - 10/08/23 MULTIPLE TENTS MULTIPLE STAGES SET UP 9/25 TEAR DOWN 10/09 Plan Approval: Temporary: 15 days beginning 9/25/2023 and ending 10/9/2023. Work Not Applicable: Tents meeting Exceptions of OBC 3103. Wo
010-035114-00 | 010-H002-00200 | 2021-03-10 | PMLSC2108471 |  | 0 | MLS Scope: Water Heater Replacement
010-035114-00 | 010-H002-00200 | 2021-08-30 | TSTRC2134368 |  | 0 | COLUMBUS ITALIAN FESTIVAL SET UP 9/27/21 TEAR DOWN 10/15/21 TENTS AND STAGES ELECTRIC PERMIT REQD PLAN APPROVAL: TEMPORARY – 14 days beginning September 27th and ending October 15th, 2021 PLAN APPROVAL INCLUDES: Structural only PLAN APPROVAL EXCL
010-035116-00 | 010-N133-11900 | 2025-02-25 |  |  |  | POSS REMOD
010-035117-00 | 010-C035-04500 | 2025-01-01 |  |  |  | SPL/NWP/VD
010-035126-00 | 010-R017-03500 | 2021-09-28 | PMLSC2138478 |  | 0 | MLS Scope: Backflow Preventer New or Replacement
010-035126-00 | 010-R017-03500 | 2019-05-29 | ROOFC1905288 |  | 21000 | TEAR OFF SHINGLE AND UNDERLAYMENT ON 2100SF OF LOW PITCHED ROOF ON MAIN SCHOOL BUILDING. REPLACE WITH 2 LAYERS OF POLY ISO AND OTHER RELATED APPURTENANCES. WORK TO COMPLY WITH THE OBC
010-035126-00 | 010-R017-03500 | 2022-07-22 | FEST2229736 |  | 0 | PLAN APPROVAL: TEMPORARY: 4 DAYS BEGINNING 7/27/2022 AND ENDING 7/31/2022. WORK NOT APPLICABLE: TENTS MEETING EXCEPTIONS OF OBC 3103. WORK REQUIRING SEPARATE APPLICATION: ELECTRIC (NOT REQUIRED) CONDITIONS OF THE PLAN APPROVAL: 1. INSTALL TEMPORAR
010-035126-00 | 010-R017-03500 | 2021-06-28 | FEST2124426 |  | 0 | PLAN APPROVAL: TEMPORARY: 5 days beginning July 28th and ending August 1st, 2021 PLAN APPROVAL INCLUDES: Structural only PLAN APPROVAL EXCLUDES: Electric (Not required) CONDITIONS OF THE PLAN APPROVAL: 1. Install temporary structures in accordance wi
010-035126-00 | 010-R017-03500 | 2023-05-31 | FEST2322293 |  | 0 | IC CHURCH FESTIVAL EVENT DATES: 7/28/2023 - 7/29/2023 SET UP: 7/26/2023 TEAR DOWN: 7/30/2023 Plan Approval: Temporary: 5 days beginning 7/26/2023 and ending 7/30/2023. Work Not Applicable: Tents meeting Exceptions of OBC 3103. Work Requiring S
010-035126-00 | 010-R017-03500 | 2024-01-16 | MMEPC2403565 |  | 0 | LIKE FOR LIKE BOILER REPLACEMENT. ONLY OTHER WORK IS INSTALLING A NEW BOILER CIRCULATING PUMP AND INSTALLING NEW FLUE FOR THE BOILER LICENSE NUMBER: SHW00135 ¦ SCOPE ITEM: BOILER SYSTEMS
010-035126-00 | 010-R017-03500 | 2024-08-08 | EMEPC2432394 |  | 0 | BUILDING PERMIT/PLAN REVIEW: ALTC2417389 REMODEL OF EXISTING LOWER LEVEL RESTROOMS AND TEACHERS LOUNGE PER DRAWINGS.
010-035126-00 | 010-R017-03500 | 2024-08-08 | EMEPC2432394 |  | 0 | BUILDING PERMIT/PLAN REVIEW: ALTC2417389 REMODEL OF EXISTING LOWER LEVEL RESTROOMS AND TEACHERS LOUNGE PER DRAWINGS.
010-035126-00 | 010-R017-03500 | 2024-07-16 | PMEPC2429086 |  | 0 | BUILDING PERMIT/PLAN REVIEW: ALTC2417389 CONNECT INTO THE EXISTING PLUMBING UTILITIES AND PIPE TO THE NEW PLUMBING FIXTURE/EQUIPMENT LOCATIONS AS INDICATED ON THE PLUMBING DRAWINGS.
010-035126-00 | 010-R017-03500 | 2024-01-16 | MMEPC2403565 |  | 0 | LIKE FOR LIKE BOILER REPLACEMENT. ONLY OTHER WORK IS INSTALLING A NEW BOILER CIRCULATING PUMP AND INSTALLING NEW FLUE FOR THE BOILER LICENSE NUMBER: SHW00135 ¦ SCOPE ITEM: BOILER SYSTEMS
010-035126-00 | 010-R017-03500 | 2024-07-16 | PMEPC2429086 |  | 0 | BUILDING PERMIT/PLAN REVIEW: ALTC2417389 CONNECT INTO THE EXISTING PLUMBING UTILITIES AND PIPE TO THE NEW PLUMBING FIXTURE/EQUIPMENT LOCATIONS AS INDICATED ON THE PLUMBING DRAWINGS.
010-035126-00 | 010-R017-03500 | 2024-10-07 | FALRC2440339 |  | 0 | ALTER EXISTING MANUAL FIRE ALARM SYSTEM FOR IMMACULATE CONCEPTION SCHOOL BY INSTALLING NEW AND RELOCATING NOTIFICATION DEVICES FOR AN INTERIOR ALTERATION. REFERENCE B.P. ALTC2417389 - (3) DEVICES.
010-035127-00 | 010-B047-00400 | 2019-01-01 |  | REVI
010-035131-00 | 010-A050-08500 | 2021-07-23 | MMLSR2128686 |  | 0 | MLS Scope: Replacement of a Single Furnace, A/C and/or Heat Pump License Number: H00286 ¦ Scope Item: heat pumps / ground source heat pumps
010-035132-00 | 010-D061-10000 | 2022-04-26 | MMEPR2216966 |  | 0 | BUILDING PERMIT/PLAN REVIEW: ALTR2205592 HVAC PER PLANS LICENSE NUMBER: H00032 COMPLETION OF THE WORK DESCRIBED ON THIS PERMIT, INCLUDING ALL REQUIRED INSPECTIONS AND APPROVALS, WILL NOT COMPLY THE VIOLATIONS FOUND PURSUANT TO #SRTN2100930.
010-035132-00 | 010-D061-10000 | 2020-09-22 | RSWDR2004772 |  | 10000 | REMOVE EXISTING 14 WINDOW(S), 7 DOOR(S) AND REPLACE WITH NEW. WORK TO COMPLY WITH RCO 612, RCO 308, AND RCO 113.6.1 WITH A U VALUE OF 0.35 OR BETTER. REMOVE EXISTING EXTERIOR WALL COVERING SYSTEM AND REPLACE WITH NEW EXTERIOR SIDING OVER AN APPROVED WA
010-035132-00 | 010-D061-10000 | 2022-04-11 | EMEPR2214927 |  | 0 | BUILDING PERMIT/PLAN REVIEW: ALTR2205592 WIRE HOME TO PLANS COMPLETION OF THE WORK DESCRIBED ON THIS PERMIT, INCLUDING ALL REQUIRED INSPECTIONS AND APPROVALS, WILL NOT COMPLY THE VIOLATIONS FOUND PURSUANT TO #SRTN2100930 IN FULL.
010-035132-00 | 010-D061-10000 | 2022-02-01 | ALTR2205592 |  | 30000 | PLAN APPROVAL: FINAL REVIEWED FOR COMPLIANCE UNDER: 2019 RESIDENTIAL CODE OF OHIO DESCRIPTION OF WORK: ALTER A 2 STORY FRAME, 1 FAMILY DWELLING RENOVATION TO INCLUDE 8’X 11’ ATTACHED REAR DECK, RENOVATION TO FRONT DECK, NEW WINDOWS, EXTERIOR DO
010-035132-00 | 010-D061-10000 | 2022-05-10 | PMLSR2218935 |  | 0 | WATER HEATER REPLACEMENT COMPLETION OF THE WORK DESCRIBED ON THIS PERMIT, INCLUDING ALL REQUIRED INSPECTIONS AND APPROVALS, WILL NOT COMPLY THE VIOLATIONS FOUND PURSUANT TO #SRTN2100930.
010-035132-00 | 010-D061-10000 | 2022-04-26 | MMEPR2216966 |  | 0 | BUILDING PERMIT/PLAN REVIEW: ALTR2205592 HVAC PER PLANS LICENSE NUMBER: H00032 COMPLETION OF THE WORK DESCRIBED ON THIS PERMIT, INCLUDING ALL REQUIRED INSPECTIONS AND APPROVALS, WILL NOT COMPLY THE VIOLATIONS FOUND PURSUANT TO #SRTN2100930.
010-035132-00 | 010-D061-10000 | 2023-07-21 | PMEPI2330396 |  | 5930 | ALTER ONE FAMILY 2 STORY DWELLING BY INSTALLING SUMP PUMP AND PIT ONLY
010-035132-00 | 010-D061-10000 | 2023-07-21 | EMEPR2330458 |  | 0 | BUILDING PERMIT/PLAN REVIEW: PMEPI2330396 INSTALLING DEDICATED GFI FOR SUMP PUMP.
010-035132-00 | 010-D061-10000 | 2019-02-28 | EMEPR1903755 |  | 0 | ELECTRICAL SERVICE UPGRADE
010-035133-00 | 010-D031-02500 | 2023-03-09 | EMEPR2310679 |  | 0 | Building Permit/Plan Review: PMEPI2310518 Add outlet for sump pump
010-035133-00 | 010-D031-02500 | 2023-03-08 | PMEPI2310518 |  | 4729 | ALT 2 STY SINGLE FAMILY DWG BY INSTALLING SUMP WELL AND PUMP. SEPARATE ELECTRIC REQUIRED FOR PUMP ELECTRIC IF NEEDED. MLS
010-035136-00 | 010-J043-07000 | 2019-07-22 | ROOFC1907442 |  | 37047 | BUILDING PERMIT TO REMOVE OLD ROOFING AND REPLACE WITH NEW ASPHALT SHINGLE ROOFING, FELT, ICE GUARD AND FLASHINGS ON AN EXISTING COMMERCIAL BUILDING. NO DRAWINGS OR SPECS PROVIDED. A FINAL BUILDING INSPECTION WILL BE REQUIRED TO COMPLETE THIS PERMIT. CE
010-035136-00 | 010-J043-07000 | 2019-01-01 |  |  |  | SPL/NWP/VD
010-035136-00 | 010-J043-07000 | 2019-01-01 |  |  |  | SPL_NWP_VD
010-035136-00 | 010-J043-07000 | 2019-10-18 |  |  | 200000 | RENOV EXT WALL
010-035136-00 | 010-J043-07000 | 2020-01-01 |  |  |  | SPL_NWP_VD
010-035138-00 | 010-B026-02100 | 2019-07-17 | RSWDR1903521 |  | 1850 | REMOVE EXISTING SHINGLE ON THE FRONT PORCH ROOF TO DECK AND REPLACE WITH NEW FELT UNDERLAYMENT, ICE BARRIER MEMBRANE AT EAVE, NECESSARY FLASHINGS, AND NEW ASPHALT SHINGLES. WORK TO COMPLY WITH RCO CHAPTER 9 & MANUFACTURE INSTALLATION INSTRUCTIONS. APPROV
010-035140-00 | 010-A036-00100 | 2024-11-05 | PMLSR2444103 |  | 0 | MLS Scope: Gas Water Heater Replacement
010-035143-00 | 010-G023-06500 | 2021-06-14 | PMEPM2122413 |  | 0 | STATUS CHANGE: 7/22/2021 - MIXED USE BUILDING; SEE PMEPC2128564 BUILDING PERMIT/PLAN REVIEW: ALTM2105455 14 UNIT RENOVATION OF EXISTING BUILDING
010-035143-00 | 010-G023-06500 | 2021-05-26 | EMEPM2119600 |  | 0 | BUILDING PERMIT/PLAN REVIEW: NEWM2010793 NEW MIXED USE APARTMENT BUILDING PER APPROVED PLANS
010-035143-00 | 010-G023-06500 | 2021-06-17 | EMEPM2122933 |  | 0 | STATUS CHANGE: 7/22/2021 - MIXED USE BUILDING; SEE EMEPC2128567 BUILDING PERMIT/PLAN REVIEW: ALTM2105455 REMODEL EXISTING BUILD FOR MIXED USE
010-035143-00 | 010-G023-06500 | 2021-06-15 | MMEPC2128565 |  | 0 | BUILDING PERMIT/PLAN REVIEW: ALTC2128557 INSTALL AHU-AC SPLIT SYSTEMS, DUAL HEAD MINI SPLIT SYSTEM, CEILING EXHAUST FANS, LOUVERS. RELIEF DAMPER AND DRY VENTS. ALSO INSTALL S.A./R.A. DUCT WORK , S.A./R.A. GRILLS AND AIR BAL. LICENSE NUMBER: H00313 ¦ SC
010-035143-00 | 010-G023-06500 | 2020-09-16 | FNDTM2008829 |  | 17000000 | 10 N. GRANT AVE. PLAN APPROVAL: CONDITIONAL: SEE CONDITIONS OF THE PLAN APPROVAL. REVIEWED FOR COMPLIANCE UNDER: 2017 OBC AND ICC A117.1-2009 WITH MODIFICATIONS IN OBC 1112.0. WORK NOT INCLUDED IN THIS APPROVAL: MECHANICAL, FIRE ALARM AND FIRE S
010-035143-00 | 010-G023-06500 | 2021-01-01 |  |  |  | SPL/NWP/VD
010-035143-00 | 010-G023-06500 | 2021-01-06 |  |  |  | INTERIOR GUTTED PRIOR TO RENOVATIONS - SEE DEMO FORM
010-035143-00 | 010-G023-06500 | 2021-01-01 |  |  |  | SPL/NWP/VD
010-035143-00 | 010-G023-06500 | 2021-06-17 | EMEPC2128567 |  | 0 | BUILDING PERMIT/PLAN REVIEW: ALTC2128557 REMODEL EXISTING BUILD FOR MIXED USE
010-035143-00 | 010-G023-06500 | 2021-06-17 | EMEPC2128567 |  | 0 | BUILDING PERMIT/PLAN REVIEW: ALTC2128557 REMODEL EXISTING BUILD FOR MIXED USE
010-035143-00 | 010-G023-06500 | 2021-04-14 | PMEPM2113240 |  | 0 | BUILDING PERMIT/PLAN REVIEW: NEWM2010793 PLUMBING FOR NEW APARTMENT BUILDING
010-035143-00 | 010-G023-06500 | 2021-06-14 | PMEPC2128564 |  | 0 | BUILDING PERMIT/PLAN REVIEW:ALTC2128557 14 UNIT RENOVATION OF EXISTING BUILDING
010-035143-00 | 010-G023-06500 | 2021-06-14 | PMEPC2128564 |  | 0 | BUILDING PERMIT/PLAN REVIEW:ALTC2128557 14 UNIT RENOVATION OF EXISTING BUILDING
010-035143-00 | 010-G023-06500 | 2022-11-30 |  |  |  | COMPL OF NEW BLDG (CRD 3)
010-035143-00 | 010-G023-06500 | 2022-08-19 | MMEPC2233612 |  | 0 | BUILDING PERMIT/PLAN REVIEW: ALTC2128557 INSTALL A.C. SPLIT SYSTEMS, HANGING & WALL HEATERS, EXHAUST FANS, FIRE & FIRE SMOKE DAMPERS, WALL LOUVERS & CAPS, DUCT WORK & GRILLS AND VENT DRYERS LICENSE NUMBER: H00313 ¦ SCOPE ITEM: FURNACES / AIR HANDLERS /
010-035143-00 | 010-G023-06500 | 2022-08-22 | MMEPM2233929 |  | 0 | BUILDING PERMIT/PLAN REVIEW: NEWM2010793 INSTALL A.C. SPLIT SYSTEMS, HANGING & WALL HEATERS, EXHAUST FANS, FIRE & SMOKE DAMPERS, WALL LOUVERS & CAPS, DUCT WORK & GRILLS AND VENT DRYERS LICENSE NUMBER: H00313 ¦ SCOPE ITEM: FURNACES / AIR HANDLERS / RTUS
010-035143-00 | 010-G023-06500 | 2022-03-24 | MMEPC2212417 |  | 0 | BUILDING PERMIT/PLAN REVIEW: ALTC2144573 INSTALL SPLIT SYSTEMS, DUCT WORK, GRILLS AND EXHAUSTS FANS LICENSE NUMBER: H00313 ¦ SCOPE ITEM: FURNACES / AIR HANDLERS / RTUS
010-035143-00 | 010-G023-06500 | 2022-01-13 | PMEPC2203400 |  | 0 | BUILDING PERMIT/PLAN REVIEW: ALTC2136784 TENANT BUILDOUT- RESTROOMS & KITCHENETTE PLUMBING FIXTURES
010-035143-00 | 010-G023-06500 | 2022-01-13 | PMEPC2203401 |  | 0 | BUILDING PERMIT/PLAN REVIEW: ALTC2144573 TENANT BUILDOUT - PLUMBING WORK INCLUDES RESTROOMS & COFFEE BAR PLUMBING FIXTURES
010-035143-00 | 010-G023-06500 | 2021-12-08 | EMEPC2148325 |  | 0 | BUILDING PERMIT/PLAN REVIEW: ALTC2136784 OFFICE SPACE BUILD OUT PER APPROVED PERMIT DWGS
010-035143-00 | 010-G023-06500 | 2022-04-29 |  |  |  | PKING GAR COMPL + INT/EXT REHAB FOR CONV RETAIL/APT
010-035143-00 | 010-G023-06500 | 2022-01-11 | EMEPC2202953 |  | 0 | BUILDING PERMIT/PLAN REVIEW: ALTC2144573 ELECTRICAL WORK PER APPROVED PERMIT DRAWINGS
010-035143-00 | 010-G023-06500 | 2022-01-27 | FALRC2204960 |  | 0 | ALTER EXISTING FIRE ALARM SYSTEM FOR VERA ON BROAD FINANCIAL FUND BY INSTALLING NEW DEVICES FOR TENANT BUILD OUT OF EXISTING SHELL BUILDING. REFERENCE B.P. ALTC2136784 - (4) A/V DEVICES, (1) MANUAL PULL STATION.
010-035143-00 | 010-G023-06500 | 2022-01-27 | FALRC2204960 |  | 0 | ALTER EXISTING FIRE ALARM SYSTEM FOR VERA ON BROAD FINANCIAL FUND BY INSTALLING NEW DEVICES FOR TENANT BUILD OUT OF EXISTING SHELL BUILDING. REFERENCE B.P. ALTC2136784 - (4) A/V DEVICES, (1) MANUAL PULL STATION.
010-035143-00 | 010-G023-06500 | 2022-01-27 | FALRC2204969 |  | 0 | ALTER EXISTING FIRE ALARM SYSTEM IN EXISTING MIXED USE BUILDING BY INSTALLING DEVICES IN CUP O JOE COFFEE SHOP TENANT BUILD OUT. SEQUENCE MATRIX NOT CHANGING. REFERENCE B.P. ALTC2144573 - (2) A/V DEVICES.
010-035143-00 | 010-G023-06500 | 2022-01-27 | FALRC2204969 |  | 0 | ALTER EXISTING FIRE ALARM SYSTEM IN EXISTING MIXED USE BUILDING BY INSTALLING DEVICES IN CUP O JOE COFFEE SHOP TENANT BUILD OUT. SEQUENCE MATRIX NOT CHANGING. REFERENCE B.P. ALTC2144573 - (2) A/V DEVICES.
010-035143-00 | 010-G023-06500 | 2022-01-20 | FSUPC2204087 |  | 0 | 366 E. BROAD STREET, 1ST FLOOR REFERENCE BUILDING PERMIT #ALTC2136784 ALTERATION TO EXISTING FIRE SPRINKLER SYSTEM TO INSTALL 4 SPRINKLERS FOR NEW CEILING SPACES FOR TENANT BUILDOUT. FINANCE FUND
010-035143-00 | 010-G023-06500 | 2022-01-20 | FSUPC2204087 |  | 0 | 366 E. BROAD STREET, 1ST FLOOR REFERENCE BUILDING PERMIT #ALTC2136784 ALTERATION TO EXISTING FIRE SPRINKLER SYSTEM TO INSTALL 4 SPRINKLERS FOR NEW CEILING SPACES FOR TENANT BUILDOUT. FINANCE FUND
010-035143-00 | 010-G023-06500 | 2022-01-20 | FSUPC2204092 |  | 0 | 366 E. BROAD STREET, 1ST FLOOR REFERENCE BUILDING PERMIT #ALTC2144573 ALTERATION TO EXISTING FIRE SPRINKLER SYSTEM TO INSTALL 5 SPRINKLERS FOR NEW CEILING SPACES FOR TENANT BUILDOUT. CUP OF JOE
010-035143-00 | 010-G023-06500 | 2022-01-20 | FSUPC2204092 |  | 0 | 366 E. BROAD STREET, 1ST FLOOR REFERENCE BUILDING PERMIT #ALTC2144573 ALTERATION TO EXISTING FIRE SPRINKLER SYSTEM TO INSTALL 5 SPRINKLERS FOR NEW CEILING SPACES FOR TENANT BUILDOUT. CUP OF JOE
010-035143-00 | 010-G023-06500 | 2021-11-29 | MMEPC2147032 |  | 0 | BUILDING PERMIT/PLAN REVIEW: ALTC2136784 MECHANICAL PER PLANS. HVAC DUCTWORK, REGISTERS LICENSE NUMBER: H00313
010-035143-00 | 010-G023-06500 | 2021-11-29 | MMEPC2147032 |  | 0 | BUILDING PERMIT/PLAN REVIEW: ALTC2136784 MECHANICAL PER PLANS. HVAC DUCTWORK, REGISTERS LICENSE NUMBER: H00313
010-035143-00 | 010-G023-06500 | 2021-06-15 | MMEPC2128565 |  | 0 | BUILDING PERMIT/PLAN REVIEW: ALTC2128557 INSTALL AHU-AC SPLIT SYSTEMS, DUAL HEAD MINI SPLIT SYSTEM, CEILING EXHAUST FANS, LOUVERS. RELIEF DAMPER AND DRY VENTS. ALSO INSTALL S.A./R.A. DUCT WORK , S.A./R.A. GRILLS AND AIR BAL. LICENSE NUMBER: H00313 ¦ SC
010-035143-00 | 010-G023-06500 | 2021-06-15 | MMEPM2122511 |  | 0 | STATUS CHANGE: 7/22/2021 - MIXED USE BUILDING; SEE MMEPC2128565 BUILDING PERMIT/PLAN REVIEW: ALTM2105455 INSTALL AHU-AC SPLIT SYSTEMS, DUAL HEAD MINI SPLIT SYSTEM, CEILING EXHAUST FANS, LOUVERS. RELIEF DAMPER AND DRY VENTS. ALSO INSTALL S.A./R.A. DU
010-035145-00 | 010-B007-09600 | 2023-02-28 | MMEPR2309512 |  | 0 | INSTALL 80,000 BTU GAS FURNACE 95% LICENSE NUMBER: H01210 ¦ SCOPE ITEM: FURNACES / AIR HANDLERS / RTUS
010-035145-00 | 010-B007-09600 | 2023-02-28 | MMEPR2309508 |  | 0 | INSTALL 80,000 BTU GAS FURNACE 95% LICENSE NUMBER: H01210 ¦ SCOPE ITEM: FURNACES / AIR HANDLERS / RTUS
010-035149-00 | 010-J034-11500 | 2023-03-20 | MMLSR2312063 |  | 0 | MLS SCOPE: REPLACEMENT OF A SINGLE FURNACE, A/C AND/OR HEAT PUMP LICENSE NUMBER: H00140 ¦ SCOPE ITEM: FURNACES / AIR HANDLERS / RTUS
010-035149-00 | 010-J034-11500 | 2023-01-16 | PMLSR2303616 |  | 0 | MLS SCOPE: WATER HEATER REPLACEMENT
010-035152-00 | 010-D030-03000 | 2019-01-29 |  |  |  | OCCUPANCY/REMODEL
010-035155-00 | 010-P008-01100 | 2022-08-10 | MMLSR2232322 |  | 0 | MLS SCOPE: REPLACEMENT OF A SINGLE FURNACE, A/C AND/OR HEAT PUMP LICENSE NUMBER: H00056 ¦ SCOPE ITEM: FURNACES / AIR HANDLERS / RTUS
010-035156-00 | 010-H009-00500 | 2022-01-21 | EMEPC2204300 |  | 0 | BUILDING PERMIT/PLAN REVIEW: ALTC2137007 DEMO AND MAKE SAFE ALL ELECTRICAL ITEMS
010-035156-00 | 010-H009-00500 | 2021-09-28 | ACS2138436 |  | 0 | ADVANCED CONSTRUCTION START WITHIN THE INTERIOR ONLY IN AN EXISTING COMMERCIAL BUILDING. WORK INCLUDES REMOVAL OF NON-LOAD BEARING WALLS AND NON-FIRE RATED WALLS / CEILINGS ONLY. APPLICANT PROCEEDS AT OWN RISK. WORK IS PERMITTED TO PROCEED TO POINT OF 1
010-035156-00 | 010-H009-00500 | 2023-04-18 | EMEPC2316064 |  | 0 | Building Permit/Plan Review: ALTC2245425 Install electric per plans
010-035156-00 | 010-H009-00500 | 2024-07-25 | MMEPC2430000 |  | 0 | BUILDING PERMIT/PLAN REVIEW: ALTC2406864 NEW GAS PIPING FOR 3 TANKLESS WATER HEATERS, 2 RTU'S AND MUA LICENSE NUMBER: P00312
010-035156-00 | 010-H009-00500 | 2024-07-25 | MMEPC2430000 |  | 0 | BUILDING PERMIT/PLAN REVIEW: ALTC2406864 NEW GAS PIPING FOR 3 TANKLESS WATER HEATERS, 2 RTU'S AND MUA LICENSE NUMBER: P00312
010-035156-00 | 010-H009-00500 | 2024-07-25 | MMEPC2430000 |  | 0 | BUILDING PERMIT/PLAN REVIEW: ALTC2406864 NEW GAS PIPING FOR 3 TANKLESS WATER HEATERS, 2 RTU'S AND MUA LICENSE NUMBER: P00312
010-035156-00 | 010-H009-00500 | 2024-07-25 | MMEPC2430000 |  | 0 | BUILDING PERMIT/PLAN REVIEW: ALTC2406864 NEW GAS PIPING FOR 3 TANKLESS WATER HEATERS, 2 RTU'S AND MUA LICENSE NUMBER: P00312
010-035156-00 | 010-H009-00500 | 2024-04-18 | PMEPC2415937 |  | 0 | BUILDING PERMIT/PLAN REVIEW: ALTC2406864 NEW RESTAURANT. HWH, 2 TOILET ROOMS, COMMERCIAL KITCHEN
010-035156-00 | 010-H009-00500 | 2024-03-11 | PMEPC2410818 |  | 0 | BUILDING PERMIT/PLAN REVIEW: ALTC2245425 ALL PLUMBING WORK ASSOCIATED WITH BUILDING PERMIT #ALTC2245425.
010-035156-00 | 010-H009-00500 | 2024-06-25 | MMEPC2426063 |  | 0 | BUILDING PERMIT/PLAN REVIEW: ALTC2406864 INSTALL WALK IN COOLER AND REFRIGERATION EQUIPMENT. LICENSE NUMBER: R00014 ¦ SCOPE ITEM: COOLERS / FREEZERS AND ANY OTHER REFRIGERATION SYSTEM FOR USE OTHER THAN COMFORT COOLING
010-035156-00 | 010-H009-00500 | 2024-04-17 | MMEPC2415871 |  | 0 | BUILDING PERMIT/PLAN REVIEW: ALTC2406864 SET ROOFTOP UNIT, DUCTWORK, AIR DISTRIUBTION, HOOD & VENTING LICENSE NUMBER: H00145 ¦ SCOPE ITEM: DUCTWORK / DAMPERS
010-035156-00 | 010-H009-00500 | 2024-03-13 | MMEPC2411130 |  | 0 | BUILDING PERMIT/PLAN REVIEW: ALTC2245425 ALL HVAC AND GAS PIPING WORK ASSOCIATED WITH BUILDING PERMIT #ALTC2245425 LICENSE NUMBER: H01030 ¦ SCOPE ITEM: UNIT HEATERS
010-035156-00 | 010-H009-00500 | 2024-02-13 | FSUPC2406976 |  | 0 | 700 N HIGH ST (1ST FLOOR AND BASEMENT) REFERENCE BUILDING PERMIT #ALTC2245425 INSTALL NEW NFPA13 SYSTEM
010-035156-00 | 010-H009-00500 | 2024-04-15 | EMEPC2415324 |  | 0 | BUILDING PERMIT/PLAN REVIEW: ALTC2406864 INSTALL NEW SUB-PANEL, CONDUITS, WIRING, DEVICES AND LIGHTING AS PER DRAWINGS
010-035156-00 | 010-H009-00500 | 2024-07-25 | MMEPC2430000 |  | 0 | BUILDING PERMIT/PLAN REVIEW: ALTC2406864 NEW GAS PIPING FOR 3 TANKLESS WATER HEATERS, 2 RTU'S AND MUA LICENSE NUMBER: P00312
010-035156-00 | 010-H009-00500 | 2024-07-25 | MMEPC2430000 |  | 0 | BUILDING PERMIT/PLAN REVIEW: ALTC2406864 NEW GAS PIPING FOR 3 TANKLESS WATER HEATERS, 2 RTU'S AND MUA LICENSE NUMBER: P00312
010-035156-00 | 010-H009-00500 | 2024-07-25 | MMEPC2430000 |  | 0 | BUILDING PERMIT/PLAN REVIEW: ALTC2406864 NEW GAS PIPING FOR 3 TANKLESS WATER HEATERS, 2 RTU'S AND MUA LICENSE NUMBER: P00312
010-035156-00 | 010-H009-00500 | 2024-04-18 | PMEPC2415937 |  | 0 | BUILDING PERMIT/PLAN REVIEW: ALTC2406864 NEW RESTAURANT. HWH, 2 TOILET ROOMS, COMMERCIAL KITCHEN
010-035156-00 | 010-H009-00500 | 2024-03-11 | PMEPC2410818 |  | 0 | BUILDING PERMIT/PLAN REVIEW: ALTC2245425 ALL PLUMBING WORK ASSOCIATED WITH BUILDING PERMIT #ALTC2245425.
010-035156-00 | 010-H009-00500 | 2024-04-15 | EMEPC2415324 |  | 0 | BUILDING PERMIT/PLAN REVIEW: ALTC2406864 INSTALL NEW SUB-PANEL, CONDUITS, WIRING, DEVICES AND LIGHTING AS PER DRAWINGS
010-035156-00 | 010-H009-00500 | 2024-02-13 | FSUPC2406976 |  | 0 | 700 N HIGH ST (1ST FLOOR AND BASEMENT) REFERENCE BUILDING PERMIT #ALTC2245425 INSTALL NEW NFPA13 SYSTEM
010-035156-00 | 010-H009-00500 | 2024-02-13 | FSUPC2406976 |  | 0 | 700 N HIGH ST (1ST FLOOR AND BASEMENT) REFERENCE BUILDING PERMIT #ALTC2245425 INSTALL NEW NFPA13 SYSTEM
010-035156-00 | 010-H009-00500 | 2024-03-13 | MMEPC2411130 |  | 0 | BUILDING PERMIT/PLAN REVIEW: ALTC2245425 ALL HVAC AND GAS PIPING WORK ASSOCIATED WITH BUILDING PERMIT #ALTC2245425 LICENSE NUMBER: H01030 ¦ SCOPE ITEM: UNIT HEATERS
010-035156-00 | 010-H009-00500 | 2024-04-17 | MMEPC2415871 |  | 0 | BUILDING PERMIT/PLAN REVIEW: ALTC2406864 SET ROOFTOP UNIT, DUCTWORK, AIR DISTRIUBTION, HOOD & VENTING LICENSE NUMBER: H00145 ¦ SCOPE ITEM: DUCTWORK / DAMPERS
010-035156-00 | 010-H009-00500 | 2024-06-25 | MMEPC2426063 |  | 0 | BUILDING PERMIT/PLAN REVIEW: ALTC2406864 INSTALL WALK IN COOLER AND REFRIGERATION EQUIPMENT. LICENSE NUMBER: R00014 ¦ SCOPE ITEM: COOLERS / FREEZERS AND ANY OTHER REFRIGERATION SYSTEM FOR USE OTHER THAN COMFORT COOLING
010-035156-00 | 010-H009-00500 | 2024-07-25 | MMEPC2430000 |  | 0 | BUILDING PERMIT/PLAN REVIEW: ALTC2406864 NEW GAS PIPING FOR 3 TANKLESS WATER HEATERS, 2 RTU'S AND MUA LICENSE NUMBER: P00312
010-035159-00 | 010-I045-00100 | 2022-04-01 | EMEPC2213650 |  | 0 | INSTALL POWER FOR SMALL CELL TOWER WITH METER BASE AND DISCOUNT.
010-035159-00 | 010-I045-00100 | 2021-10-18 | MMEPC2141134 |  | 0 | Replace 4 ton AC and cased coil (AC located on roof) License Number: H00951 ¦ Scope Item: air conditioning (including condensers, evaporators, compressors)
010-035159-00 | 010-I045-00100 | 2020-07-10 | MMEPC2013740 |  | 0 | REPLACE A/C WITH LENNOX 4 TON 3 PHASE UNIT & COIL LICENSE NUMBER: H00951 ¦ SCOPE ITEM: AIR CONDITIONING (INCLUDING CONDENSERS, EVAPORATORS, COMPRESSORS)
010-035161-00 | 010-A050-00500 | 2021-09-22 | PMLSR2137556 |  | 0 | MLS Scope: Water Heater Replacement
010-035161-00 | 010-A050-00500 | 2024-04-22 | DECKR2416363 |  | 2500 | Plan Approval: Final Reviewed For Compliance Under: 2019 Residential Code Of Ohio Use/Occupancy Group: 1, 2, 3 Family Dwelling Construction Type: V-B Description Of Work: Alter a 2 Story Framed, 1 Family Dwelling by replacing a 8x14 attached dec
010-035166-00 | 010-I043-05900 | 2019-10-30 |  |  |  | REMOD/ OCCUP
010-035166-00 | 010-I043-05900 | 2019-01-31
010-035166-00 | 010-I043-05900 | 2023-11-14 |  |  | 17210 | INTENTIONAL DEMOLITION - THE ENTIRE BUILDING WAS DEMOLISHED AND THE DEMO AREA WAS SEEDED AND STRAWED.
010-035166-00 | 010-I043-05900 | 2023-01-01 |  |  |  | SPL/NWP/VD
010-035170-00 | 010-H050-06200 | 2021-08-02 | EMEPC2130109 |  | 0 | Building Permit/Plan Review: ALTC2115948 ALTC2115948 Install new lighting
010-035170-00 | 010-H050-06200 | 2022-11-22 | MMEPC2246826 |  | 0 | Mechanical permit to change pipe size from 1.5” underground to 2.5” above ground for future kitchen expansion for the Kings Art Complex. Separate permit required for kitchen work. One final inspection required. License Number: H00314 OK OTC PER DAN R
010-035170-00 | 010-H050-06200 | 2022-08-30 | MMEPC2235196 |  | 0 | REPLACEMENT OF LIKE-FOR-LIKE MINI SPLIT SYSTEM LICENSE NUMBER: H00114 ¦ SCOPE ITEM: AIR CONDITIONING (INCLUDING CONDENSERS, EVAPORATORS, COMPRESSORS)
010-035172-00 | 010-H042-04500 | 2019-01-24 |  |  |  | RECK FOR ELEV WATER SOURCE / GROUND SIGNS
010-035178-00 | 010-K034-03400 | 2019-10-10 | MMEPC1920738 |  | 0 | BUILDING PERMIT/PLAN REVIEW: PLEX1910021 INSTALL 135,000 BTU 96% FURNACE A WITH 5-TON AIR CONDITIONING WITH 12 SUPPLY AIR & 2-RETURN AIRS. LICENSE NUMBER: H00190 ¦ SCOPE ITEM: FURNACES / AIR HANDLERS / RTUS
010-035183-00 | 010-K056-01200 | 2023-04-21 | FSUPM2316592 |  | 0 | 33 W MORRILL AVE, 447 SPRINKLERS REFERENCE BUILDING PERMIT #NEWM2212510 INSTALL NFPA 13R SPRINKLER SYSTEM WITHIN 3 STORY RESIDENTIAL BUILDING. SPRINKLER SYSTEM: NFPA 13R HAZARD CLASS: RESIDENTIAL STANDPIPE SYSTEM: NONE DEMAND AT BASE OF RISER: 64
010-035183-00 | 010-K056-01200 | 2022-04-11 | DEMO2214831 |  | 35000 | COMMERCIAL STRUCTURE DEMOLITION COMPLETION OF THE WORK DESCRIBED ON THIS PERMIT, INCLUDING ALL REQUIRED INSPECTIONS AND APPROVALS, WILL COMPLY BUILDING ORDER NUMBER: HAZD2200006
010-035183-00 | 010-K056-01200 | 2023-04-21 | FSUPM2316592 |  | 0 | 33 W MORRILL AVE, 447 SPRINKLERS REFERENCE BUILDING PERMIT #NEWM2212510 INSTALL NFPA 13R SPRINKLER SYSTEM WITHIN 3 STORY RESIDENTIAL BUILDING. SPRINKLER SYSTEM: NFPA 13R HAZARD CLASS: RESIDENTIAL STANDPIPE SYSTEM: NONE DEMAND AT BASE OF RISER: 64
010-035183-00 | 010-K056-01200 | 2023-06-01 | EMLSM2322654 |  | 0 | BUILDING PERMIT/PLAN REVIEW: NEWM2212510 MLS SCOPE: TEMPORARY/FREESTANDING SERVICE (UP TO 200 AMPS DURING CONSTRUCTION)
010-035183-00 | 010-K056-01200 | 2023-02-27 | EMLSM2309175 |  | 0 | BUILDING PERMIT/PLAN REVIEW: NEWM2212510 MLS SCOPE: TEMPORARY/FREESTANDING SERVICE (UP TO 200 AMPS DURING CONSTRUCTION)
010-035183-00 | 010-K056-01200 | 2024-04-04 | FALRM2414142 |  | 0 | INSTALL NEW MANUAL FIRE ALARM SYSTEM FOR COLUMBUS RENAISSANCE IN NEW 3 STORY APARTMENT BUILDING. NEW SYSTEM TO SUPERVISE SPRINKLER SYSTEM, ELEVATOR RECALL SYSTEM, AND HVAC SHUTDOWNS. LOW FREQUENCY IS REQUIRED IN ALL SLEEPING AREAS. REFERENCE B.P. NEWM221
010-035183-00 | 010-K056-01200 | 2024-02-19 |  |  |  | VACANCY
010-035183-00 | 010-K056-01200 | 2023-09-05 | PMEPM2337616 |  | 0 | BUILDING PERMIT/PLAN REVIEW: NEWM2212510 NEW PLUMBING INSTALLATION
010-035183-00 | 010-K056-01200 | 2023-09-05 | EMEPM2337646 |  | 0 | BUILDING PERMIT/PLAN REVIEW: NEWM2212510 ELECTRICAL FOR NEW MULTI FAMILY BUILDING
010-035183-00 | 010-K056-01200 | 2023-11-15 | MMEPM2348262 |  | 0 | BUILDING PERMIT/PLAN REVIEW: NEWM2212510 NEW HVAC SYSTEM FOR MULTI FAMILY APARTMENT BUILDING LICENSE NUMBER: H00360 ¦ SCOPE ITEM: DUCTWORK / DAMPERS
010-035185-00 | 010-R055-09400 | 2024-05-03 | EMEPR2418118 |  | 0 | Building Permit/Plan Review: pmepi2418044 Install dedicated gfi for sump pump.
010-035185-00 | 010-R055-09400 | 2024-05-03 | PMEPI2418044 |  | 5327 | ALTER ONE FAMILY 2 STORY DWELLING BY INSTALLING SUMP PUMP AND PIT ONLY
010-035185-00 | 010-R055-09400 | 2022-09-19 | ALTR2237532 |  | 25000 | PLAN APPROVAL: FINAL REVIEWED FOR COMPLIANCE UNDER: 2019 RESIDENTIAL CODE OF OHIO USE/OCCUPANCY GROUP: 1, 2, 3 FAMILY DWELLING CONSTRUCTION TYPE: V-B DESCRIPTION OF WORK: ALTER A 2 STORY FRAMED, 1 FAMILY DWELLING BY BUILDING A 20’X 20’ DETACHED
010-035185-00 | 010-R055-09400 | 2022-06-15 | RSWDR2224184 |  | 4000 | REMOVE EXISTING 2 WINDOW(S), 0 DOOR(S) AND REPLACE WITH NEW. WORK TO COMPLY WITH RCO 612, RCO 308, AND RCO 113.6.1 WITH A U VALUE OF 0.35 OR BETTER.
010-035185-00 | 010-R055-09400 | 2022-10-27 | EMEPR2243415 |  | 0 | BUILDING PERMIT/PLAN REVIEW: ALTR2237532 TRENCH FROM HOUSE TO GARAGE AND INSTALL ELECTRIC IN GARAGE
010-035189-00 | 010-B030-04500 | 2019-02-27 |  |  |  | RESHINGLE ROOF
010-035204-00 | 010-R005-02100 | 2019-05-28 | RSWDR1902478 |  | 11381 | Remove existing shingle roof to deck and replace with new felt underlayment, ice barrier membrane at eave, necessary flashings, and new asphalt shingles. Work to comply with RCO chapter 9 & Manufacture installation instructions.Roof Info: Re-roof of home
010-035204-00 | 010-R005-02100 | 2024-06-06 | MMLSR2423163 |  | 0 | MLS Scope: Replacement of a Single Furnace, A/C and/or Heat Pump License Number: H00286 ¦ Scope Item: heat pumps / ground source heat pumps
010-035207-00 | 010-R060-11500 | 2023-10-19 | EMEPR2344594 |  | 0 | Building Permit/Plan Review: PLEX2343323 Residential photovoltaic, roof mounted solar installation 4.46kW
010-035208-00 | 010-F012-10900 | 2024-11-06 | RSWDR2444320 |  | 16661 | REMOVE EXISTING SHINGLE ROOF TO DECK AND REPLACE WITH NEW FELT UNDERLAYMENT, ICE BARRIER MEMBRANE AT EAVE, NECESSARY FLASHINGS, AND NEW ASPHALT SHINGLES. WORK TO COMPLY WITH RCO CHAPTER 9 & MANUFACTURE INSTALLATION INSTRUCTIONS.ROOF INFO: SHINGLE TEAR OF
010-035208-00 | 010-F012-10900 | 2021-02-23 | MMLSR2106372 |  | 0 | MLS Scope: Replacement of a Single Furnace License Number: H00470 ¦ Scope Item: furnaces / air handlers / RTUs
010-035209-00 | 010-A048-12000 | 2021-10-20 | EMEPC2141475 |  | 0 | INSTALL NEEDED ELECTRIC FOR MINISPLIT HVAC SYSTEM
010-035217-00 | 010-P054-01800 | 2021-05-17 | EMEPC2117964 |  | 0 | REPAIR RISER GOING UP UTILITY POLE.
010-035217-00 | 010-P054-01800 | 2020-05-07 | GBLW2000430 |  | 0 | 98 SQ.FT. NEW NON-ILLUMINATED WALL SIGN PER SECTION 3377.24B. 2J SUPPLY. WEST ELEVATION.
010-035217-00 | 010-P054-01800 | 2020-03-05 | PMEPC2004875 |  | 0 | BUILDING PERMIT/PLAN REVIEW: NEWC1911646 ABOVE SLAB PLUBING
010-035217-00 | 010-P054-01800 | 2019-09-27 | FNDTC1910227 |  | 3144200 | PLAN APPROVAL: FOUNDATION. REVIEWED FOR COMPLIANCE UNDER: 2017 OBC. USE/OCCUPANCY GROUP: WAREHOUSE(S-1)/OFFICE(B)/MERCANTILE(M) NON-SEPARATED. CONSTRUCTION TYPE: II-B. DESCRIPTION OF WORK: J2 SUPPLY, 1521 OLD LEONARD AVE. 32,100 SF BUILDING AREA.
010-035217-00 | 010-P054-01800 | 2020-01-22 | EMEPC2001508 |  | 0 | BUILDING PERMIT/PLAN REVIEW: NEWC1911646 INSTALL 400 AMP 120/208 V 4 WIRE 3 PHASE SERVICE, INSTALL LIGHTING AND DEVICES
010-035217-00 | 010-P054-01800 | 2020-06-25 | FALRC2005672 |  | 0 | INSTALL NEW SUPERVISION ONLY SYSTEM IN NEW WAREHOUSE BUILDING. NEW SYSTEM IS TO MONITOR SPRINKLER SYSTEM. REFERENCE B.P. NEWC1911646 - (1) MANUAL PULL STATION, (1) SMOKE/HEAT DETECTOR, (1) SPRINKLER FLOW ALARM, (2) SPRINKLER TAMPER DEVICES.
010-035217-00 | 010-P054-01800 | 2020-06-25 | FALRC2005672 |  | 0 | INSTALL NEW SUPERVISION ONLY SYSTEM IN NEW WAREHOUSE BUILDING. NEW SYSTEM IS TO MONITOR SPRINKLER SYSTEM. REFERENCE B.P. NEWC1911646 - (1) MANUAL PULL STATION, (1) SMOKE/HEAT DETECTOR, (1) SPRINKLER FLOW ALARM, (2) SPRINKLER TAMPER DEVICES.
010-035217-00 | 010-P054-01800 | 2021-01-07 | EMEPC2100422 |  | 0 | REPAIR DAMAGED SECONDARY CONDUIT GOING UP UTILITY POLE, TO POLE MOUNTED UTILITY TRANSFORMER
010-035217-00 | 010-P054-01800 | 2020-05-07 | GBLW2000431 |  | 0 | 128 SQ.FT. NEW NON-ILLUMINATED WALL SIGN PER SECTION 3377.20E. 2J SUPPLY. EAST ELEVATION.
010-035217-00 | 010-P054-01800 | 2020-01-10 | MMEPC2000642 |  | 0 | BUILDING PERMIT/PLAN REVIEW: NEWC1911646 NEW BUILD INSTALL - (4) 90% SPLIT SYSTEMS ((1) 110 MBH/5-TON (NO SMOKE REQ'D); (1) 66 MBH/3-TON; (2) 110 MBH/4-TON) W/DUCT & DEVICES; (3) FANS; (3) GAS UNIT HEATERS (100 MBH); (1) RADIANT HEATER (175 MBH); CA1932
010-035217-00 | 010-P054-01800 | 2020-05-29 | MMEPC2010097 |  | 0 | BUILDING PERMIT/PLAN REVIEW: NEWC1911646 GAS PIPING LICENSE NUMBER: P00722 ¦ SCOPE ITEM: FUEL GAS OR LP GAS
010-035217-00 | 010-P054-01800 | 2020-01-02 | PMEPC2000069 |  | 0 | BUILDING PERMIT/PLAN REVIEW: FNDTC1910227 PLUMBING PER PLANS
010-035222-00 | 010-E032-03900 | 2019-03-01 |  |  |  | RECK FOR 2 CHARGING STATIONS (415 FRONT - PKNG GAR)
010-035222-00 | 010-E032-03900 | 2021-08-25 | EMEPC2133571 |  | 0 | Add 120v and 208v circuit for oven in unit #199
010-035222-00 | 010-E032-03900 | 2024-08-07 | MMEPC2431950 |  | 0 | BUILDING PERMIT/PLAN REVIEW: ALTC2427208 INSTALLATION OF 1 SPLIT SYSTEM FOR AN IT CLOSET. INSTALLATION OF 1 NEW FAN COIL UNIT AND ASSOCIATED DUCTWORK. LICENSE NUMBER: H00432 ¦ SCOPE ITEM: AIR CONDITIONING (INCLUDING CONDENSERS, EVAPORATORS, COMPRESSORS)
010-035222-00 | 010-E032-03900 | 2024-08-01 | PMEPC2430642 |  | 0 | BUILDING PERMIT/PLAN REVIEW: ALTC2427208 ADD ICEMAKER BOX
010-035222-00 | 010-E032-03900 | 2024-08-01 | PMEPC2430642 |  | 0 | BUILDING PERMIT/PLAN REVIEW: ALTC2427208 ADD ICEMAKER BOX
010-035222-00 | 010-E032-03900 | 2024-10-08 | SIGN2400371 |  | 0 | 3.11 SF INTERNALLY ILLUMINATED PROJECTING SIGN. “ROBERT HALF”. WEST ELEVATION. PER COA2400381.
010-035222-00 | 010-E032-03900 | 2024-07-31 | EMEPC2430385 |  | 0 | BUILDING PERMIT/PLAN REVIEW: ALTC2427208 INSTALL NEW LED RECEPTACLES AND SWITCHES AS PART OF TENANT IMPROVEMENT
010-035222-00 | 010-E032-03900 | 2024-08-07 | MMEPC2431950 |  | 0 | BUILDING PERMIT/PLAN REVIEW: ALTC2427208 INSTALLATION OF 1 SPLIT SYSTEM FOR AN IT CLOSET. INSTALLATION OF 1 NEW FAN COIL UNIT AND ASSOCIATED DUCTWORK. LICENSE NUMBER: H00432 ¦ SCOPE ITEM: AIR CONDITIONING (INCLUDING CONDENSERS, EVAPORATORS, COMPRESSORS)
010-035222-00 | 010-E032-03900 | 2024-07-01 | ALTC2427208 |  | 41600 | PROJECT REVIEWED FOR COMPLIANCE UNDER: EXISTING BUILDING COMPLIANCE METHOD PER THE 2024 EXISTING BUILDING CODE: PRESCRIPTIVE PROJECT USE/OCCUPANCY /SEPARATION/FIRE AREAS: B / A-2 SEPARATED MIXED USE BUILDING USE/OCCUPANCY /SEPARATION/FIRE AREAS: B /
010-035222-00 | 010-E032-03900 | 2024-08-01 | PMEPC2430642 |  | 0 | BUILDING PERMIT/PLAN REVIEW: ALTC2427208 ADD ICEMAKER BOX
010-035222-00 | 010-E032-03900 | 2024-08-01 | PMEPC2430642 |  | 0 | BUILDING PERMIT/PLAN REVIEW: ALTC2427208 ADD ICEMAKER BOX
010-035222-00 | 010-E032-03900 | 2024-07-01 | ALTC2427208 |  | 41600 | PROJECT REVIEWED FOR COMPLIANCE UNDER: EXISTING BUILDING COMPLIANCE METHOD PER THE 2024 EXISTING BUILDING CODE: PRESCRIPTIVE PROJECT USE/OCCUPANCY /SEPARATION/FIRE AREAS: B / A-2 SEPARATED MIXED USE BUILDING USE/OCCUPANCY /SEPARATION/FIRE AREAS: B /
010-035222-00 | 010-E032-03900 | 2024-07-16 | EMEPC2429081 |  | 0 | BUILDING PERMIT/PLAN REVIEW: ALTC2427208 NEW LED PENDANT LIGHTING RECEPTACLES, AND SWITCHES AS PART OF TENANT IMPROVEMENT. BJ-AC-242327
010-035222-00 | 010-E032-03900 | 2024-07-31 | EMEPC2430385 |  | 0 | BUILDING PERMIT/PLAN REVIEW: ALTC2427208 INSTALL NEW LED RECEPTACLES AND SWITCHES AS PART OF TENANT IMPROVEMENT
010-035222-00 | 010-E032-03900 | 2024-07-31 | EMEPC2430385 |  | 0 | BUILDING PERMIT/PLAN REVIEW: ALTC2427208 INSTALL NEW LED RECEPTACLES AND SWITCHES AS PART OF TENANT IMPROVEMENT
010-035225-00 | 010-R007-03600 | 2020-03-13 | MMEPC2005445 |  | 0 | BUILDING PERMIT/PLAN REVIEW: ALTC1913339 INSTALL A COMMERCIAL KITCHEN HOOD AND GAS LINE FOR THE HOOD LICENSE NUMBER: H00759
010-035225-00 | 010-R007-03600 | 2020-05-28 | EMEPC2010027 |  | 0 | BUILDING PERMIT/PLAN REVIEW: ALTC1913339 REPLACED OLD 200 AMP. PANEL WITH NEW 200 AMP. PANEL AND GROUNDED SYSTEM.
010-035225-00 | 010-R007-03600 | 2020-02-04 | FSUPC2001205 |  | 0 | 3365-3371 INDIANOLA AV. UNIT 3369. OHIO FOOD PREP. REFERENCE BLDG. PERMIT #ALTC1913339. INSTALL WET CHEMICAL FIRE SUPPRESSION SYSTEM IN TYPE I KITCHEN HOOD.
010-035225-00 | 010-R007-03600 | 2020-02-04 | FSUPC2001205 |  | 0 | 3365-3371 INDIANOLA AV. UNIT 3369. OHIO FOOD PREP. REFERENCE BLDG. PERMIT #ALTC1913339. INSTALL WET CHEMICAL FIRE SUPPRESSION SYSTEM IN TYPE I KITCHEN HOOD.
010-035225-00 | 010-R007-03600 | 2020-06-05 | GBLW2000495 |  | 0 | NEW 70 X 70 WALL SIGN INTERNALLY ILLUMINATED WITH LEDS
010-035225-00 | 010-R007-03600 | 2020-03-13 | MMEPC2005445 |  | 0 | BUILDING PERMIT/PLAN REVIEW: ALTC1913339 INSTALL A COMMERCIAL KITCHEN HOOD AND GAS LINE FOR THE HOOD LICENSE NUMBER: H00759
010-035225-00 | 010-R007-03600 | 2020-09-30 | EMEPC2020203 |  | 0 | BUILDING PERMIT/PLAN REVIEW: ALTC1913339 POWER TO THE HOOD, RECONNECT THE EXISTING DUPLEX OUTLET, BACK INTO THE NEWLY UPDATED MAIN SWITCH BOX.
010-035225-00 | 010-R007-03600 | 2020-09-15 | PMEPC2019038 |  | 0 | BUILDING PERMIT/PLAN REVIEW: ALTC1913339 THREE COMPARTMENT SINK WITH GREACE TANK, VEGGIE SINK AND HAND SINK.
010-035225-00 | 010-R007-03600 | 2020-09-28 | PMEPC2020033 |  | 0 | BUILDING PERMIT/PLAN REVIEW: ALTC1913339 INSTALL TOILET AND HAND SINK
010-035233-00 | 010-E025-02600 | 2021-06-17 | EMEPC2123029 |  | 0 | Temporary electric for the Vine Street Shaft site.
010-035237-00 | 010-C049-01700 | 2019-04-30 |  |  |  | PERCENT COMPLETE FOR RG1
010-035240-00 | 010-B058-07700 | 2021-02-16 |  |  |  | RECK 2022 FOR 14X11 DET STRUCTURE
010-035240-00 | 010-B058-07700 | 2020-08-27 | RSWDR2004252 |  | 2814 | REMOVE EXISTING EXTERIOR WALL COVERING SYSTEM AND REPLACE WITH NEW EXTERIOR SIDING OVER AN APPROVED WATER-RESISTIVE BARRIER. WORK TO COMPLY WITH RCO 703.SIDING INFO: REPLACING SIDING ON FRONT PORCH ADDITION ONLY - LIKE TO LIKE
010-035240-00 | 010-B058-07700 | 2019-02-09 | RSWDR1900418 |  | 1100 | Remove existing 4 window(s), 0 door(s) and replace with new. Work to comply with RCO 612, RCO 308, and RCO 113.6.1 with a U Value of 0.35 or Better.
010-035247-00 | 010-D076-07500 | 2020-06-01 | RSWDR2002196 |  | 16548 | REMOVE EXISTING EXTERIOR WALL COVERING SYSTEM AND REPLACE WITH NEW EXTERIOR SIDING OVER AN APPROVED WATER-RESISTIVE BARRIER. WORK TO COMPLY WITH RCO 703. REMOVE EXISTING SHINGLE ROOF TO DECK AND REPLACE WITH NEW FELT UNDERLAYMENT, ICE BARRIER MEMBRANE
010-035248-00 | 010-B055-11100 | 2022-11-23 | MMLSR2246867 |  | 0 | MLS Scope: Replacement of a Single Furnace License Number: H00381 ¦ Scope Item: furnaces / air handlers / RTUs
010-035248-00 | 010-B055-11100 | 2024-06-06 | MMLSR2423116 |  | 0 | MLS Scope: Replacement of a Single A/C Unit or Heat Pump License Number: H00381 ¦ Scope Item: air conditioning (including condensers, evaporators, compressors)
010-035250-00 | 010-A049-02400 | 2019-09-08 | RSWDR1904521 |  | 7040 | REMOVE EXISTING SHINGLE ROOF TO DECK AND REPLACE WITH NEW FELT UNDERLAYMENT, ICE BARRIER MEMBRANE AT EAVE, NECESSARY FLASHINGS, AND NEW ASPHALT SHINGLES. WORK TO COMPLY WITH RCO CHAPTER 9 & MANUFACTURE INSTALLATION INSTRUCTIONS. APPROVED PER COA VV-19-8-
010-035253-00 | 010-B010-01700 | 2019-02-22 |  |  |  | RENOVATIONS OF UNITS
010-035257-00 | 010-J001-08900 | 2021-07-14 |  |  |  | REVIEW BOR INFORMATION. ADJUST DATA.
010-035258-00 | 010-K035-03400 | 2022-09-20 | PMEPR2237715 |  | 0 | REMOVING OLD CAST IRON THAT SERVICE THE SECOND FLOOR BATHROOM. REPLACING WITH PVC AND PVC FITTINGS, REPLACING TUB AND SHOWER VALVE USING PEX . REQUESTING VISUAL INSPECTION BECAUSE WE WILL NEED TO TIE ONTO A VENT LINE AND WHERE WE WILL BE CONNECTING ONTO
010-035258-00 | 010-K035-03400 | 2022-05-26 | RSWDR2221494 |  | 6561 | REMOVE EXISTING SHINGLE ROOF TO DECK AND REPLACE WITH NEW FELT UNDERLAYMENT, ICE BARRIER MEMBRANE AT EAVE, NECESSARY FLASHINGS, AND NEW ASPHALT SHINGLES. WORK TO COMPLY WITH RCO CHAPTER 9 & MANUFACTURE INSTALLATION INSTRUCTIONS.ROOF INFO: SHINGLE TEAR OF
010-035258-00 | 010-K035-03400 | 2022-09-26 | ALTR2238588 |  | 2000 | PLAN APPROVAL: FINAL REVIEWED FOR COMPLIANCE UNDER: 2019 RESIDENTIAL CODE OF OHIO USE/OCCUPANCY GROUP: 1, 2, 3 FAMILY DWELLING CONSTRUCTION TYPE: V-B DESCRIPTION OF WORK: ALTER A 2 STORY FRAMED, 1 FAMILY DWELLING TO BY REMODELING FULL BATHROOM O
010-035259-00 | 010-A036-01700 | 2024-06-13 | MMLSR2424404 |  | 0 | MLS Scope: Replacement of a Single Furnace, A/C and/or Heat Pump License Number: H01083 ¦ Scope Item: furnaces / air handlers / RTUs
010-035259-00 | 010-A036-01700 | 2023-10-22 | RSWDR2344939 |  | 14947 | Remove existing shingle roof to deck and replace with new felt underlayment, ice barrier membrane at eave, necessary flashings, and new asphalt shingles. Work to comply with RCO chapter 9 & Manufacture installation instructions.Roof Info: Reline Box gutt
010-035261-00 | 010-I054-00600 | 2019-05-06 | DMGM1904279 |  | 10000 | PLAN APPROVAL: FINAL REVIEWED FOR COMPLIANCE UNDER: 2017 OBC AND ICC A117.1-2009 WITH MODIFICATIONS IN OBC 1112.0 AND 2013 RCO WORK NOT INCLUDED IN THIS APPROVAL: PLUMBING, MECHANICAL USE/OCCUPANCY GROUP: R-3 CONSTRUCTION TYPE: III-B DESCRIPTION OF
010-035261-00 | 010-I054-00600 | 2019-07-24 | EMEPM1914579 |  | 0 | BUILDING PERMIT/PLAN REVIEW: DMGM1904279 REPLACE 3 PIECES COMPLETION OF THE WORK DESCRIBED ON THIS PERMIT DOES NOT COMPLY BUILDING ORDER #UNSF1900068 OR ANY OTHER BUILDING ORDER ASSOCIATED WITH THIS PARCEL
010-035266-00 | 010-D040-00900 | 2019-02-11 | MMLSR1902738 |  | 0 | MLS SCOPE: REPLACEMENT OF A SINGLE FURNACE LICENSE NUMBER: H00306 ¦ SCOPE ITEM: FURNACES / AIR HANDLERS / RTUS
010-035267-00 | 010-K035-05200 | 2023-03-08 | MMEPR2310467 |  | 0 | Repipe gas line from meter to water heater and furnace and stove. Install Black Iron Gas Line 1/2 to 3/4 in diameter half day. Replace or recondition fittings to hold pressure and reassemble. Tee in up to 2 branch lines. License Number: P00894 ¦ Scope I
010-035268-00 | 010-H050-04400 | 2022-08-18 |  |  |  | DEMO OR REHAB
010-035268-00 | 010-H050-04400 | 2023-02-17 |  |  |  | DEMO OR REHAB
010-035268-00 | 010-H050-04400 | 2019-10-28 |  |  |  | DEMO OR REHAB
010-035268-00 | 010-H050-04400 | 2021-01-22 |  |  |  | DEMO OR REHAB
010-035268-00 | 010-H050-04400 | 2024-03-19 | 1 |  |  | DEMO/REHAB
010-035268-00 | 010-H050-04400 | 2025-02-10 |  |  |  | DEMO/REHAB
010-035269-00 | 010-K035-05100 | 2020-12-17 | RSWDR2006505 |  | 6665 | Remove existing shingle roof to deck and replace with new felt underlayment, ice barrier membrane at eave, necessary flashings, and new asphalt shingles. Work to comply with RCO chapter 9 & Manufacture installation instructions.
010-035269-00 | 010-K035-05100 | 2021-10-20 | MMLSR2141565 |  | 0 | MLS Scope: Replacement of a Single Furnace, A/C and/or Heat Pump License Number: H00150 ¦ Scope Item: furnaces / air handlers / RTUs
010-035269-00 | 010-K035-05100 | 2019-11-26 | RSWDR1906076 |  | 2000 | REMOVE EXISTING 1 WINDOW(S), 1 DOOR(S) AND REPLACE WITH NEW. WORK TO COMPLY WITH RCO 612, RCO 308, AND RCO 113.6.1 WITH A U VALUE OF 0.35 OR BETTER. WINDOWS INFO: BACK PORCH WINDOW. DOORS INFO: STORM DOOR BACK OF HOUSE.
010-035269-00 | 010-K035-05100 | 2021-06-25 | PMLSR2124216 |  | 0 | MLS Scope: Water Heater Replacement
010-035271-00 | 010-K058-14800 | 2022-11-04 | PMLSR2244467 |  | 0 | MLS Scope: Water Heater Replacement
010-035278-00 | 010-K057-11000 | 2023-05-09 | MMLSR2319148 |  | 0 | MLS SCOPE: REPLACEMENT OF A SINGLE FURNACE, A/C AND/OR HEAT PUMP LICENSE NUMBER: H00589 ¦ SCOPE ITEM: AIR CONDITIONING (INCLUDING CONDENSERS, EVAPORATORS, COMPRESSORS)
010-035279-00 | 010-R053-01800 | 2024-03-07 | EMEPR2410310 |  | 0 | Building Permit/Plan Review: pmepi2410267 Install dedicated gfi for sump pump.
010-035279-00 | 010-R053-01800 | 2024-03-07 | PMEPI2410267 |  | 5118 | ALTER ONE FAMILY 2 STORY DWELLING BY INSTALLING SUMP PUMP AND PIT ONLY
010-035281-00 | 010-B025-00100 | 2021-04-16 | MMEPC2113734 |  | 0 | Replace 5 Ton condensing unit and 5 ton coil License Number: H00340 ¦ Scope Item: air conditioning (including condensers, evaporators, compressors)
010-035282-00 | 010-J030-03400 | 2019-11-21 | MMLSR1924217 |  | 0 | MLS SCOPE: REPLACEMENT OF A SINGLE FURNACE, A/C AND/OR HEAT PUMP LICENSE NUMBER: H00169 ¦ SCOPE ITEM: FURNACES / AIR HANDLERS / RTUS
010-035282-00 | 010-J030-03400 | 2019-11-21 | MMLSR1924213 |  | 0 | MLS SCOPE: REPLACEMENT OF A SINGLE A/C UNIT OR HEAT PUMP LICENSE NUMBER: H00169 ¦ SCOPE ITEM: AIR CONDITIONING (INCLUDING CONDENSERS, EVAPORATORS, COMPRESSORS)
010-035282-00 | 010-J030-03400 | 2019-11-21 | MMLSR1924209 |  | 0 | MLS SCOPE: REPLACEMENT OF A SINGLE FURNACE, A/C AND/OR HEAT PUMP LICENSE NUMBER: H00169 ¦ SCOPE ITEM: AIR CONDITIONING (INCLUDING CONDENSERS, EVAPORATORS, COMPRESSORS)
010-035282-00 | 010-J030-03400 | 2019-11-21 | MMLSR1924204 |  | 0 | MLS SCOPE: REPLACEMENT OF A SINGLE A/C UNIT OR HEAT PUMP LICENSE NUMBER: H00169 ¦ SCOPE ITEM: AIR CONDITIONING (INCLUDING CONDENSERS, EVAPORATORS, COMPRESSORS)
010-035282-00 | 010-J030-03400 | 2019-08-27 | MMLSM1917235 |  | 0 | MLS SCOPE: REPLACEMENT OF A SINGLE FURNACE, A/C AND/OR HEAT PUMP LICENSE NUMBER: H00169 ¦ SCOPE ITEM: AIR CONDITIONING (INCLUDING CONDENSERS, EVAPORATORS, COMPRESSORS)
010-035282-00 | 010-J030-03400 | 2019-08-27 | MMLSM1917233 |  | 0 | MLS SCOPE: REPLACEMENT OF A SINGLE FURNACE LICENSE NUMBER: H00169 ¦ SCOPE ITEM: FUEL GAS OR LP GAS
010-035282-00 | 010-J030-03400 | 2019-12-03 | RSWDR1906190 |  | 5850 | REMOVE EXISTING 29 WINDOW(S), 0 DOOR(S) AND REPLACE WITH NEW. WORK TO COMPLY WITH RCO 612, RCO 308, AND RCO 113.6.1 WITH A U VALUE OF 0.35 OR BETTER.
010-035282-00 | 010-J030-03400 | 2021-02-01 | MMLSR2103649 |  | 0 | MLS Scope: Replacement of a Single A/C Unit or Heat Pump License Number: H00169 ¦ Scope Item: air conditioning (including condensers, evaporators, compressors)
010-035282-00 | 010-J030-03400 | 2021-02-01 | MMLSR2103647 |  | 0 | MLS Scope: Replacement of a Single Furnace, A/C and/or Heat Pump License Number: H00169 ¦ Scope Item: air conditioning (including condensers, evaporators, compressors)
010-035282-00 | 010-J030-03400 | 2023-02-27 | MMLSR2309144 |  | 0 | MLS Scope: Replacement of a Single Furnace License Number: H00169 ¦ Scope Item: furnaces / air handlers / RTUs
010-035282-00 | 010-J030-03400 | 2019-05-09 | RSWDR1902112 |  | 3400 | REMOVE EXISTING 20 WINDOW(S), 0 DOOR(S) AND REPLACE WITH NEW. WORK TO COMPLY WITH RCO 612, RCO 308, AND RCO 113.6.1 WITH A U VALUE OF 0.35 OR BETTER.
010-035282-00 | 010-J030-03400 | 2021-01-20 | MMLSR2102072 |  | 0 | MLS Scope: Replacement of a Single Furnace License Number: H00169 ¦ Scope Item: furnaces / air handlers / RTUs
010-035284-00 | 010-B058-07400 | 2019-01-01 |  |  |  | SPL/NWP/VD
010-035284-00 | 010-B058-07400 | 2019-01-01 |  |  |  | SPL_NWP_VD
010-035285-00 | 010-B035-08500 | 2022-02-28 | RSWDR2208765 |  | 5380 | REMOVE EXISTING EXTERIOR WALL COVERING SYSTEM AND REPLACE WITH NEW EXTERIOR SIDING OVER AN APPROVED WATER-RESISTIVE BARRIER. WORK TO COMPLY WITH RCO 703.SIDING INFO: JUST BACK OF HOUSE
010-035290-00 | 010-R012-01200 | 2021-10-22 | RSWDR2141931 |  | 20000 | Remove existing 0 window(s), 2 door(s) and replace with new. Work to comply with RCO 612, RCO 308, and RCO 113.6.1 with a U Value of 0.35 or Better. Remove existing exterior wall covering system and replace with new exterior siding over an approved wa
010-035290-00 | 010-R012-01200 | 2024-10-24 | EMEPR2442772 |  | 0 | Building Permit/Plan Review: pmepi2442704 Install dedicated gfi for sump pump.
010-035290-00 | 010-R012-01200 | 2024-10-24 | PMEPI2442704 |  | 7279 | ALTER ONE FAMILY 2 STORY DWELLING BY INSTALLING SUMP PUMP AND PIT ONLY
010-035296-00 | 010-R035-08500 | 2024-03-05 | EMEPR2409970 |  | 0 | Building Permit/Plan Review: pmepi2409906 Install dedicated gfi for sump pump.
010-035296-00 | 010-R035-08500 | 2024-03-05 | PMEPI2409906 |  | 4399 | ALTER ONE FAMILY 2 STORY DWELLING BY INSTALLING SUMP PUMP AND PIT ONLY
010-035296-00 | 010-R035-08500 | 2021-09-20 | RSWDR2137249 |  | 8000 | Remove existing exterior wall covering system and replace with new exterior siding over an approved water-resistive barrier. Work to comply with RCO 703.Siding Info: Install vinyl siding. Color to be Blue.
010-035298-00 | 010-D021-02900 | 2024-09-18 | RSWDR2437949 |  | 8000 | REMOVE EXISTING EXTERIOR WALL COVERING SYSTEM AND REPLACE WITH NEW EXTERIOR SIDING OVER AN APPROVED WATER-RESISTIVE BARRIER. WORK TO COMPLY WITH RCO 703.
010-035298-00 | 010-D021-02900 | 2024-10-30 | EMEPR2443462 |  | 0 | POSS REHAB
010-035298-00 | 010-D021-02900 | 2024-11-29 | PMEPR2447117 |  | 0 | REPLACE PORTION OF THE 4 INCH CAST IRON STACK FROM THE BASEMENT FLOOR UP TO THE BOTTOM OF THE 1ST FLOOR, CAP OFF CLAYPIPE EXTENDING THROUGH THE BASMENT FLOOR AND IN THE BACKYARD AND CONNECT TO WATER METER
010-035304-00 | 010-B007-12400 | 2022-03-19 | MMLSR2211733 |  | 0 | MLS SCOPE: REPLACEMENT OF A SINGLE FURNACE LICENSE NUMBER: H00425 ¦ SCOPE ITEM: FURNACES / AIR HANDLERS / RTUS
010-035316-00 | 010-E015-05200 | 2020-12-23 | ALTR2012071 |  | 1050000 | PLAN APPROVAL: FINAL REVIEWED FOR COMPLIANCE UNDER: 2019 RESIDENTIAL CODE OF OHIO DESCRIPTION OF WORK: ALTER A 3 STORY FRAME, 1 FAMILY WITH BASEMENT DWELLING BY REMODELING 1ST AND 3RD FLOOR KITCHEN, AND GUEST BATHROOM PER APPROVED PLANS. NEW ELECTRIC
010-035316-00 | 010-E015-05200 | 2021-03-26 | MMEPR2110711 |  | 0 | BUILDING PERMIT/PLAN REVIEW: ALTR2012071 (7) GAS CONNECTIONS LICENSE NUMBER: P00251 ¦ SCOPE ITEM: FUEL GAS OR LP GAS
010-035316-00 | 010-E015-05200 | 2021-03-12 | MMEPR2108702 |  | 0 | BUILDING PERMIT/PLAN REVIEW: ALTR2012071 REPLACE (2) - NATURAL GAS FURNACES, (2) GEO THERMAL UNITS, REPLACE (1) - TANKLESS WATER HEATER, INSTALL (2) - DRYER VENTS, (1) - BATHROOM EXHAUST FAN, 1- KITCHEN EXHAUST FAN ON THE THIRD FLOOR, RELOCATE (5) - HEA
010-035316-00 | 010-E015-05200 | 2021-06-25 | EMLSR2124229 |  | 0 | BUILDING PERMIT/PLAN REVIEW: PLEX2121072 MLS SCOPE: ELECTRIC FOR SOLAR PHOTOVOLTAIC (PV) SYSTEM
010-035316-00 | 010-E015-05200 | 2021-03-31 | EMEPR2111500 |  | 0 | BUILDING PERMIT/PLAN REVIEW: ALTR2012071 1ST, 2ND, AND 3RD FLOOR ELECTRIC WORK FOR RENOVATIONS AND REPAIRS OF VANDALISM.
010-035316-00 | 010-E015-05200 | 2020-09-29 | EMEPR2020096 |  | 0 | REPAIR DAMAGED FEEDER WIRES AND CONDUIT FROM METER TO HOUSE.
010-035316-00 | 010-E015-05200 | 2021-04-28 |  |  |  | TOT INT REHAB PER 2020 HI & N/C NOTES
010-035316-00 | 010-E015-05200 | 2020-09-14 |  |  |  | CHECK 2021 FOR COMPLETE REHAB PER OWNER
010-035316-00 | 010-E015-05200 | 2021-02-23 | PMEPR2106424 |  | 0 | BUILDING PERMIT/PLAN REVIEW: ALTR2012071 REMODEL KITCHEN AND BATHEOOMS
010-035319-00 | 010-B013-03000 | 2023-05-15 | MMEPC2320007 |  | 0 | Remove existing RTU and replace with new + curb adapter. License Number: H00085 ¦ Scope Item: furnaces / air handlers / RTUs
010-035319-00 | 010-B013-03000 | 2022-06-20 | MMEPC2225002 |  | 0 | BUILDING PERMIT/PLAN REVIEW: ALTC2143469 INSTALL GAS LINE LICENSE NUMBER: P00808 ¦ SCOPE ITEM: FUEL GAS OR LP GAS
010-035319-00 | 010-B013-03000 | 2021-09-13 | MMEPC2136183 |  | 0 | Replace Existing Roof Top Unit with New Carrier 3 Ton Unit. With Curb Adapter. License Number: H00402 ¦ Scope Item: furnaces / air handlers / RTUs
010-035319-00 | 010-B013-03000 | 2021-09-13 | MMEPC2136143 |  | 0 | Replace existing Roof Top unit with New Carrier 3 Ton Unit. With /Curb Adapter. License Number: H00402 ¦ Scope Item: furnaces / air handlers / RTUs
010-035319-00 | 010-B013-03000 | 2022-01-12 | PMEPC2203108 |  | 0 | BUILDING PERMIT/PLAN REVIEW: ALTC2143469 WORK RELATED TO THE BUILDING PERMIT
010-035319-00 | 010-B013-03000 | 2022-05-02 | MMEPC2217845 |  | 0 | BUILDING PERMIT/PLAN REVIEW: ALTC2143469 WORK RELATED TO BUILDING PERMIT LICENSE NUMBER: H00786 ¦ SCOPE ITEM: VENTILATION SYSTEMS
010-035319-00 | 010-B013-03000 | 2022-03-29 | FSUPC2213079 |  | 0 | 2422 N HIGH ST REFERENCE BUILDING PERMIT #N/A INSTALL NEW UL300 COMPLIANT KITCHEN HOOD FIRE SUPPRESSION SYSTEM IN NEW HOOD
010-035319-00 | 010-B013-03000 | 2022-03-29 | FSUPC2213079 |  | 0 | 2422 N HIGH ST REFERENCE BUILDING PERMIT #N/A INSTALL NEW UL300 COMPLIANT KITCHEN HOOD FIRE SUPPRESSION SYSTEM IN NEW HOOD
010-035319-00 | 010-B013-03000 | 2022-01-07 | EMEPC2202647 |  | 0 | BUILDING PERMIT/PLAN REVIEW: ALTC2143469 WIRE TO PLAN
010-035320-00 | 010-J042-01800 | 2020-09-16 | RSWDR2004621 |  | 7296 | REMOVE EXISTING 10 WINDOW(S), 0 DOOR(S) AND REPLACE WITH NEW. WORK TO COMPLY WITH RCO 612, RCO 308, AND RCO 113.6.1 WITH A U VALUE OF 0.35 OR BETTER.WINDOWS INFO: REMOVE AND INSTALL 10 VINYL DOUBLE HUNG WINDOWS/NOT INCLUDING FAMILY ROOM WINDOWS IN THE F
010-035320-00 | 010-J042-01800 | 2019-01-29 |  |  | 3265 | COMPLETION OF RESIDING
010-035322-00 | 010-J042-01600 | 2020-07-08 | RSWDR2003101 |  | 2500 | REMOVE EXISTING SHINGLE ROOF TO DECK AND REPLACE WITH NEW FELT UNDERLAYMENT, ICE BARRIER MEMBRANE AT EAVE, NECESSARY FLASHINGS, AND NEW ASPHALT SHINGLES. WORK TO COMPLY WITH RCO CHAPTER 9 & MANUFACTURE INSTALLATION INSTRUCTIONS.
010-035325-00 | 010-N011-15900 | 2022-05-04 | RSWDR2218246 |  | 1064 | REMOVE EXISTING 0 WINDOW(S), 2 DOOR(S) AND REPLACE WITH NEW. WORK TO COMPLY WITH RCO 612, RCO 308, AND RCO 113.6.1 WITH A U VALUE OF 0.35 OR BETTER.
010-035331-00 | 010-H045-05900 | 2023-03-31 |  |  |  | REHAB
010-035331-00 | 010-H045-05900 | 2021-01-22 |  |  |  | DEMO OR REHAB
010-035331-00 | 010-H045-05900 | 2019-10-15 |  |  |  | DEMO OR REHAB
010-035331-00 | 010-H045-05900 | 2022-05-05 |  |  |  | RECHECK FOR REHAB
010-035331-00 | 010-H045-05900 | 2024-02-08 |  |  |  | REHAB
010-035331-00 | 010-H045-05900 | 2025-02-10 |  |  |  | COMP OF REHAB, IN PROGRESS
010-035339-00 | 010-F021-04000 | 2019-02-06 | RSWDR1900378 |  | 11200 | REMOVE EXISTING 28 WINDOW(S), 0 DOOR(S) AND REPLACE WITH NEW. WORK TO COMPLY WITH RCO 612, RCO 308, AND RCO 113.6.1 WITH A U VALUE OF 0.35 OR BETTER.WINDOWS INFO: 28 WINDOWS REMOVE EXISTING EXTERIOR WALL COVERING SYSTEM AND REPLACE WITH NEW EXTERIOR SI
010-035345-00 | 010-D053-05200 | 2022-08-26 | MMEPR2234742 |  | 0 | INSTALL GAS LINE FROM METER TO FURNACE. LICENSE NUMBER: HO9999
010-035347-00 | 010-I048-04100 | 2024-01-29 |  |  |  | COMP OF REMOD OF RETAIL STORE
010-035347-00 | 010-I048-04100 | 2024-01-01 |  |  |  | SPL/NWP/VD
010-035349-00 | 010-C031-01200 | 2023-06-07 | MMLSR2323507 |  | 0 | MLS Scope: Replacement of a Single A/C Unit or Heat Pump License Number: H00406 ¦ Scope Item: air conditioning (including condensers, evaporators, compressors)
010-035351-00 | 010-E057-00200 | 2023-05-02 | EMEPR2318257 |  | 0 | SERVICE REPAIR
010-035351-00 | 010-E057-00200 | 2024-03-28 | EMEPM2413265 |  | 0 | MOVED PORCH LIGHT FROM SIDE OF DOOR TO TOP OF DOOR
010-035351-00 | 010-E057-00200 | 2024-02-02 | ALTR2405788 |  | 40000 | PLAN APPROVAL: FINAL REVIEWED FOR COMPLIANCE UNDER: 2019 RESIDENTIAL CODE OF OHIO USE/OCCUPANCY GROUP: 1, 2, 3 FAMILY DWELLING CONSTRUCTION TYPE: V-B DESCRIPTION OF WORK: ALTER A 2 STORY FRAMED, 2 FAMILY DWELLING: PROJECT SCOPE IS TO RENOVATE T
010-035356-00 | 010-D031-05300 | 2019-10-17 | RSWDR1905369 |  | 1000 | REMOVE EXISTING SHINGLE ROOF TO DECK AND REPLACE WITH NEW FELT UNDERLAYMENT, ICE BARRIER MEMBRANE AT EAVE, NECESSARY FLASHINGS, AND NEW ASPHALT SHINGLES. WORK TO COMPLY WITH RCO CHAPTER 9 & MANUFACTURE INSTALLATION INSTRUCTIONS.
010-035358-00 | 010-C058-06200 | 2022-06-29 | EMEPR2226436 |  | 0 | NEW METER CAN
010-035358-00 | 010-C058-06200 | 2023-05-30 | RSWDR2322098 |  | 22000 | REMOVE EXISTING 10 WINDOW(S), 2 DOOR(S) AND REPLACE WITH NEW. WORK TO COMPLY WITH RCO 612, RCO 308, AND RCO 113.6.1 WITH A U VALUE OF 0.35 OR BETTER. REMOVE EXISTING EXTERIOR WALL COVERING SYSTEM AND REPLACE WITH NEW EXTERIOR SIDING OVER AN APPROVED W
010-035358-00 | 010-C058-06200 | 2023-06-07 | ALTR2323597 |  | 2500 | ALTER A 1 STORY FRAMED, 1 FAMILY DWELLING BY BUILDING 20’X20’ WOOD FRAMED DETACHED GARAGE IN THE REAR YARD OF THE HOUSE. FRAMING AND HEADERS WILL BE INSTALLED AND SIZED PER PLAN.
010-035358-00 | 010-C058-06200 | 2024-01-01 |  |  |  | SPL/NWP/VD
010-035361-00 | 010-I036-09700 | 2022-10-21 | RSWDR2242601 |  | 2000 | REMOVE EXISTING EXTERIOR WALL COVERING SYSTEM AND REPLACE WITH NEW EXTERIOR SIDING OVER AN APPROVED WATER-RESISTIVE BARRIER. WORK TO COMPLY WITH RCO 703. SIDING INFO: ALTER EXISTING DWELLING BUILDING TO REMOVE PORTIONS OF EXISTING EXTERIOR WALL COVERING
010-035366-00 | 010-E057-02100 | 2019-05-15 | GGBB1900631 |  | 0 | 137 SF GROUND SIGN FACE REPLACEMENT. FOR LEASE. SOUTH ELEVATION.
010-035366-00 | 010-E057-02100 | 2020-03-30 | EMEPC2006443 |  | 0 | REPLACEMENT OF THE CONDUCTORS FOR AEP FROM THE UTILITY POLE TO THE CT CABINET.
010-035366-00 | 010-E057-02100 | 2021-03-09 | PMEPC2108181 |  | 0 | BUILDING PERMIT/PLAN REVIEW: ALTC2003619 INSTALL PLUMBING PER BLUE PRINT REQUIREMENTS
010-035366-00 | 010-E057-02100 | 2021-03-09 | MMEPC2108182 |  | 0 | BUILDING PERMIT/PLAN REVIEW: ALTC2003619 INSTALL GAS AS PER PLAN SPECS LICENSE NUMBER: H00150 ¦ SCOPE ITEM: FUEL GAS OR LP GAS
010-035366-00 | 010-E057-02100 | 2021-03-17 | MMEPC2109450 |  | 0 | BUILDING PERMIT/PLAN REVIEW: ALTC2003619 1 NEW 6' TYPE 1 HOOD WITH FAN, 1 NEW PIZZA HOOD WITH FAN, 1 NEW MAKE UP AIR LICENSE NUMBER: H00989 ¦ SCOPE ITEM: EXHAUST SYSTEMS (HOODS, FANS, ETC)
010-035366-00 | 010-E057-02100 | 2021-05-17 | FSUPC2118110 |  | 0 | 1450 W. BROAD STREET, HAPPY'S PIZZA REFERENCE BUILDING PERMIT #ALTC2003619 INSTALL UL300 HOOD SUPPRESSION SYSTEM WITHIN NEW KITCHEN HOODS.
010-035366-00 | 010-E057-02100 | 2021-03-18 | MMEPC2109577 |  | 0 | BUILDING PERMIT/PLAN REVIEW: ALTC2003619 REPLACING REFRIGERATION EQUIPMENT FOR WALK-IN COOLER AND FREEZER LICENSE NUMBER: R00033 ¦ SCOPE ITEM: COOLERS / FREEZERS AND ANY OTHER REFRIGERATION SYSTEM FOR USE OTHER THAN COMFORT COOLING
010-035366-00 | 010-E057-02100 | 2021-02-22 | EMEPC2108091 |  | 0 | BUILDING PERMIT/PLAN REVIEW: ALTC2003619 ELECTRICAL AND LIGHTING FOR NEW RESTAURANT
010-035366-00 | 010-E057-02100 | 2021-01-26 | MMEPC2102786 |  | 0 | REPLACING 10 TON & 12.5 TON RTU'S LICENSE NUMBER: H00063 ¦ SCOPE ITEM: FURNACES / AIR HANDLERS / RTUS
010-035366-00 | 010-E057-02100 | 2021-07-01 | MMEPC2125191 |  | 0 | BUILDING PERMIT/PLAN REVIEW: ALTC2003619 REPLACING EXISTING AIR DEVICES ONLY IN KITCHEN AREA ONLY LICENSE NUMBER: H00063 ¦ SCOPE ITEM: DUCTWORK / DAMPERS
010-035366-00 | 010-E057-02100 | 2021-06-30 | EMEPC2124874 |  | 0 | BUILDING PERMIT/PLAN REVIEW: ALTC2003619 ON SITE PLAN REVIEW AND ADDITION OF EXTERIOR DRIVE THRU ISLAND WITH MENU BOARDS. WORK INCLUDES MULTIPLE LOW VOLT CONDUIT AND A POWER CONDUIT UNDERGROUND TO ABOVE CEILING
010-035366-00 | 010-E057-02100 | 2021-05-17 | FSUPC2118110 |  | 0 | 1450 W. BROAD STREET, HAPPY'S PIZZA REFERENCE BUILDING PERMIT #ALTC2003619 INSTALL UL300 HOOD SUPPRESSION SYSTEM WITHIN NEW KITCHEN HOODS.
010-035366-00 | 010-E057-02100 | 2021-02-16 |  |  |  | REMOD/OCCUP
010-035367-00 | 010-H025-05100 | 2024-08-19 | PMEPI2433870 |  | 4190 | INSTALL 50 LNFT BASEMENT GUTTER
010-035370-00 | 010-A019-05900 | 2021-05-20 | 2021020999 |  | 0 | MECHANICAL, ELECTRICAL
010-035370-00 | 010-A019-05900 | 2020-04-29 | 2020020952 |  | 0 | MECHANICAL, ELECTRICAL
010-035373-00 | 010-B035-09100 | 2020-01-08 | DECKM2000221 |  | 10000 | BUILDING PERMIT TO REPLACE EXTERIOR FRAME ENTRY BALCONY DECK AND STAIRS AND HANDRAIL FROM THE 2ND STORY OF AN EXISTING MULTI-FAMILY BUILDING. DRAWINGS PROVIDED. FOUNDATION, ROUGH AND FINAL STRUCTURAL INSPECTIONS WILL BE REQUIRED TO COMPLETE THIS PERMIT
010-035377-00 | 010-F035-06200 | 2024-09-11 | RSWDR2436893 |  | 19800 | REMOVE EXISTING EXTERIOR WALL COVERING SYSTEM AND REPLACE WITH NEW EXTERIOR SIDING OVER AN APPROVED WATER-RESISTIVE BARRIER. WORK TO COMPLY WITH RCO 703.SIDING INFO: FULL HOUSE
010-035377-00 | 010-F035-06200 | 2024-09-11 | RSWDR2436893 |  | 19800 | REMOVE EXISTING EXTERIOR WALL COVERING SYSTEM AND REPLACE WITH NEW EXTERIOR SIDING OVER AN APPROVED WATER-RESISTIVE BARRIER. WORK TO COMPLY WITH RCO 703.SIDING INFO: FULL HOUSE
010-035378-00 | 010-D048-14300 | 2022-11-03 | PMLSR2244250 |  | 0 | MLS SCOPE: WATER HEATER REPLACEMENT
010-035378-00 | 010-D048-14300 | 2022-12-06 | EMEPR2248322 |  | 0 | STAND ALONE OUTLET FOR TANKLESS
010-035381-00 | 010-H068-04400 | 2021-01-26 | MMEPC2102877 |  | 0 | REPLACE MUA UNIT WITH AN EXACT REPLACEMENT License Number: H00354 ¦ Scope Item: furnaces / air handlers / RTUs
010-035381-00 | 010-H068-04400 | 2020-05-29 | MMEPC2010134 |  | 0 | REPLACE RTU WITH AN EXACT REPLACEMENT LICENSE NUMBER: H00354 ¦ SCOPE ITEM: FURNACES / AIR HANDLERS / RTUS
010-035381-00 | 010-H068-04400 | 2019-07-25 | MMEPC1914641 |  | 0 | REPLACE CONDENSING UNIT AND EVAPORATOR WITH EXACT REPLACEMENT LICENSE NUMBER: R00122 ¦ SCOPE ITEM: EVAPORATORS, LIQUID RECEIVERS, CONDENSERS, COMPRESSORS FOR PRODUCT REFRIGERATION
010-035381-00 | 010-H068-04400 | 2021-04-26 | MMEPC2114812 |  | 0 | RTU EXACT REPLACEMENT License Number: H00354 ¦ Scope Item: furnaces / air handlers / RTUs
010-035395-00 | 010-L005-00900 | 2022-04-01 | RSWDR2213758 |  | 9525 | REMOVE EXISTING SHINGLE ROOF TO DECK AND REPLACE WITH NEW FELT UNDERLAYMENT, ICE BARRIER MEMBRANE AT EAVE, NECESSARY FLASHINGS, AND NEW ASPHALT SHINGLES. WORK TO COMPLY WITH RCO CHAPTER 9 & MANUFACTURE INSTALLATION INSTRUCTIONS.ROOF INFO: SHINGLE TEAR OF
010-035395-00 | 010-L005-00900 | 2020-01-13 | RSWDR2000171 |  | 392 | REMOVE EXISTING 0 WINDOW(S), 1 DOOR(S) AND REPLACE WITH NEW. WORK TO COMPLY WITH RCO 612, RCO 308, AND RCO 113.6.1 WITH A U VALUE OF 0.35 OR BETTER. DOORS INFO: REPLACE REAR ENTRY DOOR.
010-035395-00 | 010-L005-00900 | 2021-02-23 | PMLSR2106522 |  | 0 | MLS Scope: Water Heater Replacement
010-035396-00 | 010-J040-06000 | 2019-02-07 |  |  | 109220.84 | CRA (710) 100-YR (2019-2028) 100% ABT ON THE INCREASE IN BLDG VALUE DUE TO REMOD.
010-035396-00 | 010-J040-06000 | 2023-08-16 | ALTR2334759 |  | 20000 | PLAN APPROVAL: FINAL REVIEWED FOR COMPLIANCE UNDER: 2019 RESIDENTIAL CODE OF OHIO USE/OCCUPANCY GROUP: 1, 2, 3 FAMILY DWELLING CONSTRUCTION TYPE: V-B DESCRIPTION OF WORK: ALTER A 2 STORY FRAMED, 1 FAMILY DWELLING BY BUILDING A 20’X20’ DETACHED G
010-035397-00 | 010-J007-01700 | 2021-10-07 | EMEPR2139824 |  | 0 | Add 20 amp circuit and GFI outlet for sump pump
010-035397-00 | 010-J007-01700 | 2019-01-01 |  | REVI
010-035397-00 | 010-J007-01700 | 2021-08-20 | PMEPI2132878 |  | 5615 | Alter one family 2 story dwelling by installing sump pump and pit only. Separate permit required for pump electric, if needed.
010-035399-00 | 010-C058-06100 | 2024-01-01 |  |  |  | SPL/NWP/VD
010-035399-00 | 010-C058-06100 | 2024-02-27 |  |  |  | NC
010-035401-00 | 010-C058-02800 | 2019-01-01 |  | REVI
010-035404-00 | 010-H046-04600 | 2020-06-03 |  |  |  | RECHECK 2021 FOR DEMO OR REHAB
010-035404-00 | 010-H046-04600 | 2021-01-22 |  |  |  | DEMO OR REHAB
010-035404-00 | 010-H046-04600 | 2022-12-27 | EMEPR2250904 |  | 0 | 200 AMP OVERHEAD SERVICE SINGLE PHASE
010-035404-00 | 010-H046-04600 | 2022-03-24 | RSWDR2212494 |  | 10000 | REMOVE EXISTING SHINGLE ROOF TO DECK AND REPLACE WITH NEW FELT UNDERLAYMENT, ICE BARRIER MEMBRANE AT EAVE, NECESSARY FLASHINGS, AND NEW ASPHALT SHINGLES. WORK TO COMPLY WITH RCO CHAPTER 9 & MANUFACTURE INSTALLATION INSTRUCTIONS.
010-035404-00 | 010-H046-04600 | 2022-05-05 |  |  |  | RECHECK FOR DEMO OR REHAB
010-035404-00 | 010-H046-04600 | 2023-02-17 |  |  |  | RECHECK FOR DEMO OR REHAB
010-035404-00 | 010-H046-04600 | 2024-02-08 |  |  |  | REHAB
010-035405-00 | 010-I007-00900 | 2022-11-07 | RSWDR2244790 |  | 600 | Remove existing 2 window(s), 0 door(s) and replace with new. Work to comply with RCO 612, RCO 308, and RCO 113.6.1 with a U Value of 0.35 or Better. Windows Info: BACK OF HOUSE SECOND FLOOR SUN ROOM.
010-035407-00 | 010-P008-01900 | 2021-11-01 | PMLSR2143220 |  | 0 | MLS SCOPE: WATER HEATER REPLACEMENT
010-035407-00 | 010-P008-01900 | 2021-09-01 | DECKR2134806 |  | 4700 | Plan Approval: Final Reviewed For Compliance Under: 2019 Residential Code Of Ohio Use/Occupancy Group: 1, 2, 3 Family Dwelling Construction Type: V-B Description Of Work: Alter a 1 Family Dwelling by building a temporary modular wheelchair ramp
010-035407-00 | 010-P008-01900 | 2023-03-30 | MMLSR2313462 |  | 0 | MLS Scope: Replacement of a Single A/C Unit or Heat Pump License Number: H00425 ¦ Scope Item: air conditioning (including condensers, evaporators, compressors)
010-035410-00 | 010-C021-03700 | 2019-10-18 | MMEPM1921411 |  | 0 | BUILDING PERMIT/PLAN REVIEW: DMGM1909562 INSTALL OF COMPLETE HVAC SYSTEM; FURNACE, COIL, AC, DUCTWORK, EXHAUST LICENSE NUMBER: H00662 COMPLETION OF THE WORK DESCRIBED ON THIS PERMIT DOES NOT COMPLY BUILDING ORDER #UNSF1800271 OR ANY OTHER BUILDING O
010-035410-00 | 010-C021-03700 | 2019-10-02 | EMEPM1919983 |  | 0 | BUILDING PERMIT/PLAN REVIEW: DMGM1909562 REPLACE THE LOADCENTERS, INSTALL DEVICES, FIXTURES AND SMOKE/CO2 DETECORS. COMPLETION OF THE WORK DESCRIBED ON THIS PERMIT, INCLUDING ALL REQUIRED INSPECTIONS AND APPROVALS, WILL NOT COMPLY BUILDING ORDER #UN
010-035410-00 | 010-C021-03700 | 2019-06-11 | ACS1905851 |  | 75 | UNSF1800271 ADVANCED CONSTRUCTION STRT WITHIN UNITS 133, 135, 17 & 139 OF A FIRE DAMAGED MULTI-FAMILY BUILDING. WORK INCLUDES REMOVAL OF FIRE DAMAGED MATERIAL. APPLICANT PROCEEDS AT OWN RISK. WORK PERMITTED FOR CLEAN-UP PURPOSES ONLY, NO WORK IS TO B
010-035410-00 | 010-C021-03700 | 2019-11-13 | PMEPM1923432 |  | 0 | BUILDING PERMIT/PLAN REVIEW: DMGM1907318 FURNISH AND INSTALL NEW BATHTUB, MINOR DRAIN, WASTE AND VENT REPAIRS, REINSTALL BATHROOM FIXTURES. COMPLETION OF THE WORK DESCRIBED ON THIS PERMIT DOES NOT COMPLY BUILDING ORDER #UNSF1800271OR ANY OTHER BUILDI
010-035410-00 | 010-C021-03700 | 2019-09-12 | DMGM1909562 |  | 500000 | PLAN APPROVAL: FINAL (PHASE 2) REVIEWED FOR COMPLIANCE UNDER: 2017 OBC AND ICC A117.1-2009 WITH MODIFICATIONS IN OBC 1112.0 AND 2019 RCO WORK NOT INCLUDED IN THIS APPROVAL: NONE USE/OCCUPANCY GROUP: R-3 CONSTRUCTION TYPE: V-B DESCRIPTION OF WORK: I
010-035410-00 | 010-C021-03700 | 2019-04-04 | SEC1903015 |  | 3856 | THE STRUCTURE HAS BEEN DECLARED UNSAFE AND MAY NOT BE OCCUPIED PRIOR TO ALL REQUIRED REPAIRS, PERMITS, AND INSPECTIONS DETAILED IN THE RELATED UNSAFE BUILDING ORDER. UPON ISSUANCE OF THIS PERMIT, REPAIRS OR DEMOLITION MAY BE DELAYED FOR 90 DAYS, SUBJECT
010-035410-00 | 010-C021-03700 | 2019-11-08 | MMEPM1923078 |  | 0 | BUILDING PERMIT/PLAN REVIEW: DMGM1909562 FUEL GAS PER PLANS LICENSE NUMBER: P00241 COMPLETION OF THE WORK DESCRIBED ON THIS PERMIT DOES NOT COMPLY BUILDING ORDER #UNSF1800271OR ANY OTHER BUILDING ORDER ASSOCIATED WITH THIS PARCEL
010-035410-00 | 010-C021-03700 | 2019-07-17 | DMGM1907293 |  | 125000 | PLAN APPROVAL: CONDITIONAL: PHASE 2 MUST BE SUBMITTED. REVIEWED FOR COMPLIANCE UNDER: 2017 OBC AND ICC A117.1-2009 WITH MODIFICATIONS IN OBC 1112.0. WORK NOT INCLUDED IN THIS APPROVAL: PLUMBING, MECHANICAL, ELECTRICAL USE/OCCUPANCY GROUP: R-3 CONSTR
010-035410-00 | 010-C021-03700 | 2019-12-16 | EMEPM1926015 |  | 0 | BUILDING PERMIT/PLAN REVIEW: DMGM1907318 DEMO DAMAGED WIRE DUE TO FIRE, INSTALL NEW WIRE WHERE NEEDED TO RESTORE POWER COMPLETION OF THE WORK DESCRIBED ON THIS PERMIT DOES NOT COMPLY BUILDING ORDER #UNSF1800271OR ANY OTHER BUILDING ORDER ASSOCIATED W
010-035410-00 | 010-C021-03700 | 2019-10-15 | PMEPM1921078 |  | 0 | BUILDING PERMIT/PLAN REVIEW: DMGM1909562 COMPLETE PLUMBING SYSTEM DRAIN WASTE AND VENT PIPING DOMESTIC WATER PIPING WATER HEATERS AND PLUMBING FIXTURES
010-035413-00 | 010-J021-09100 | 2021-04-25 | RSWDR2114772 |  | 5400 | Remove existing shingle roof to deck and replace with new felt underlayment, ice barrier membrane at eave, necessary flashings, and new asphalt shingles. Work to comply with RCO chapter 9 & Manufacture installation instructions.
010-035414-00 | 010-D048-00400 | 2021-09-30 | PMLSR2138775 |  | 0 | MLS Scope: Water Heater Replacement
010-035423-00 | 010-N123-04600 | 2019-11-22 | RSWDR1906010 |  | 13057 | REMOVE EXISTING SHINGLE ROOF TO DECK AND REPLACE WITH NEW FELT UNDERLAYMENT, ICE BARRIER MEMBRANE AT EAVE, NECESSARY FLASHINGS, AND NEW ASPHALT SHINGLES. WORK TO COMPLY WITH RCO CHAPTER 9 & MANUFACTURE INSTALLATION INSTRUCTIONS.
010-035423-00 | 010-N123-04600 | 2024-11-12 | EMEPR2445100 |  | 0 | Building Permit/Plan Review: ALTR2423730 Building Permit/Plan Review ALTR2423730 Wire to code w/ smoke detectors & Carbon Monoxide detector
010-035423-00 | 010-N123-04600 | 2024-11-04 | MMEPR2444060 |  | 0 | Building Permit/Plan Review: ALTR2423730 Installation of a new furnace and AC system. Most ductwork existing with the addition of a few supplies and returns. Includes bath fan and dryer venting. License Number: H00251 ¦ Scope Item: ductwork / dampers
010-035423-00 | 010-N123-04600 | 2024-11-19 | MMEPR2445902 |  | 0 | Building Permit/Plan Review: Altr2423730 Gas line to furnace License Number: P00217 ¦ Scope Item: fuel gas or LP gas
010-035423-00 | 010-N123-04600 | 2024-11-04 | PMEPR2444056 |  | 0 | Building Permit/Plan Review: Altr2423730 New drains and water for new fixtures
010-035424-00 | 010-I061-09800 | 2019-01-28 | RSWDR1900276 |  | 6000 | Remove existing exterior wall covering system and replace with new exterior siding over an approved water-resistive barrier. Work to comply with RCO 703.Siding Info: Vinyl Siding
010-035428-00 | 010-A054-02700 | 2019-01-01 |  | REVI
010-035428-00 | 010-A054-02700 | 2024-07-08 | MMLSR2427772 |  | 0 | MLS Scope: Replacement of a Single A/C Unit or Heat Pump License Number: H00011 ¦ Scope Item: air conditioning (including condensers, evaporators, compressors)
010-035432-00 | 010-A061-06400 | 2021-12-15 | RSWDR2149183 |  | 3037 | EPDM RUBBER ROOF REPLACEMENT UNIT 972 ITALIAN VILLAGE COMMISSION CERT OF APPROP VV-22-01-008 APPROVAL DATE 12/08/2021 EXP DATE 12/08/2022 APPROVED PER COA VV-22-01-008
010-035439-00 | 010-D038-02900 | 2021-07-23 | RSWDR2128618 |  | 12000 | Remove existing shingle roof to deck and replace with new felt underlayment, ice barrier membrane at eave, necessary flashings, and new asphalt shingles. Work to comply with RCO chapter 9 & Manufacture installation instructions. Roof Info: R AND R ENTIRE
010-035441-00 | 010-K060-09700 | 2024-08-20 | RSWDR2434095 |  | 10572 | REMOVE EXISTING SHINGLE ROOF TO DECK AND REPLACE WITH NEW FELT UNDERLAYMENT, ICE BARRIER MEMBRANE AT EAVE, NECESSARY FLASHINGS, AND NEW ASPHALT SHINGLES. WORK TO COMPLY WITH RCO CHAPTER 9 & MANUFACTURE INSTALLATION INSTRUCTIONS.
010-035442-00 | 010-E008-05800 | 2023-10-27 | MMEPR2345725 |  | 0 | BUILDING PERMIT/PLAN REVIEW: ALTR2343994 VENT RANGE HOOD LICENSE NUMBER: H00434 ¦ SCOPE ITEM: EXHAUST SYSTEMS (HOODS, FANS, ETC)
010-035442-00 | 010-E008-05800 | 2023-10-16 | ALTR2343994 |  | 65000 | PLAN APPROVAL: FINAL REVIEWED FOR COMPLIANCE UNDER: 2019 RESIDENTIAL CODE OF OHIO DESCRIPTION OF WORK: ALTER A 2 STORY FRAME, 1 FAMILY DWELLING BY REMODELING KITCHEN PER APPROVED PLANS. ENLARGED OPENING BETWEEN KITCHEN/DINING, NEW HEADER. INFILL ONE
010-035442-00 | 010-E008-05800 | 2023-11-07 | EMEPR2347297 |  | 0 | Building Permit/Plan Review: altr2343994 Remodel of Kitchen. New Appliances circuits, countertop circuits and lighting circuits
010-035442-00 | 010-E008-05800 | 2023-11-03 | PMEPR2346759 |  | 0 | Building Permit/Plan Review: ALTR2343994 Rerouting kitchen drain line and water.
010-035442-00 | 010-E008-05800 | 2024-09-23 | RSWDR2438575 |  | 16600 | Remove existing shingle roof to deck and replace with new felt underlayment, ice barrier membrane at eave, necessary flashings, and new asphalt shingles. Work to comply with RCO chapter 9 & Manufacture installation instructions. Approved per COA VV-23-04
010-035442-00 | 010-E008-05800 | 2019-07-29 | ALTR1907687 |  | 2500 | PLAN APPROVAL: FINAL REVIEWED FOR COMPLIANCE UNDER: 2019 RESIDENTIAL CODE OF OHIO USE/OCCUPANCY GROUP: 1, 2, 3 FAMILY DWELLING CONSTRUCTION TYPE: V-B DESCRIPTION OF WORK: ALTER A 3 STORY FRAMED, 1 FAMILY DWELLING BY CREATING A ½ BATHROOM ON THE 1
010-035442-00 | 010-E008-05800 | 2019-01-01 |  | REVI
010-035442-00 | 010-E008-05800 | 2019-08-13 | PMEPR1916190 |  | 0 | BUILDING PERMIT/PLAN REVIEW: ALTR1907687 CREATE A HALF BATH ON FIRST FLOOR LEVEL, ALTER PIPING AS NECESSARY.
010-035442-00 | 010-E008-05800 | 2019-09-04 | EMEPR1917769 |  | 0 | BUILDING PERMIT/PLAN REVIEW: ALTR1907687 REWIRE LIVING ROOM AND FOYER AREA
010-035442-00 | 010-E008-05800 | 2019-12-09 | PMLSR1925416 |  | 0 | MLS SCOPE: WATER HEATER REPLACEMENT
010-035442-00 | 010-E008-05800 | 2019-01-17 | MMLSR1901122 |  | 0 | MLS SCOPE: REPLACEMENT OF A SINGLE FURNACE, A/C AND/OR HEAT PUMP LICENSE NUMBER: H00425 ¦ SCOPE ITEM: AIR CONDITIONING (INCLUDING CONDENSERS, EVAPORATORS, COMPRESSORS)
010-035445-00 | 010-K048-01000 | 2019-07-17 | RSWDR1903529 |  | 6325 | REMOVE EXISTING 9 WINDOW(S), 0 DOOR(S) AND REPLACE WITH NEW. WORK TO COMPLY WITH RCO 612, RCO 308, AND RCO 113.6.1 WITH A U VALUE OF 0.35 OR BETTER.WINDOWS INFO: REPLACE WINDOWS IN HOUSE LIKE FOR LIKE
010-035446-00 | 010-K074-12300 | 2019-11-05 | EMEPR1922790 |  | 0 | REPLACE 2 100 AMP PANELS AND INSTALL NEW 2 GANG METER PACK AND RISER
010-035446-00 | 010-K074-12300 | 2020-03-11 |  |  |  | INTERIOR RENOVATIONS
010-035446-00 | 010-K074-12300 | 2019-11-08 | RSWDR1905760 |  | 1900 | REMOVE EXISTING EXTERIOR WALL COVERING SYSTEM AND REPLACE WITH NEW EXTERIOR SIDING OVER AN APPROVED WATER-RESISTIVE BARRIER. WORK TO COMPLY WITH RCO 703.
010-035447-00 | 010-C060-06900 | 2019-01-01 |  |  |  | SPL_NWP_VD
010-035448-00 | 010-C060-07000 | 2023-03-02 |  |  |  | INT/EXT REHAB
010-035448-00 | 010-C060-07000 | 2021-02-16 |  |  |  | REHAB
010-035448-00 | 010-C060-07000 | 2022-05-16 |  |  |  | RECK 2023 FOR INT/EXT REHAB
010-035448-00 | 010-C060-07000 | 2019-09-19 |  |  |  | REHAB
010-035448-00 | 010-C060-07000 | 2024-06-04 | MMEPR2422763 |  | 0 | REPLACE BLACK IRON GAS LINE LICENSE NUMBER: HO9999
010-035448-00 | 010-C060-07000 | 2024-07-15 | EMEPR2428946 |  | 0 | BUILDING PERMIT/PLAN REVIEW: ALTR2426833 ADD RECESSED LED LIGHTS THROUGHOUT THE 1ST FLOOR, 2ND FLOOR LANDING AND FULL BATH. INSTALL HARD WIRED SMOKE DETECTORS. 1 IN BASEMENT, 1 ON FORST FLOOR AND 3 ON SND FLOOR. INSTALL TWO 230V OUTLETS FOR DRYER AND RA
010-035448-00 | 010-C060-07000 | 2024-06-04 | PMEPR2422760 |  | 0 | REPLACE CAST IRON WASTE PIPE WITH PVC AND GALVANIZED WATER LINE WITH PEX. REPLACE FIXTURES AND INSTALL WATER HEATER.
010-035448-00 | 010-C060-07000 | 2025-04-04 |  |  |  | REMOD INT, UPDATE ELECTRIC & PLUMBING, NEW FULL & 1/2 BATH
010-035449-00 | 010-C060-07200 | 2019-04-15 | RSWDR1901501 |  | 1400 | REMOVE EXISTING 2 WINDOW(S), 1 DOOR(S) AND REPLACE WITH NEW. WORK TO COMPLY WITH RCO 612, RCO 308, AND RCO 113.6.1 WITH A U VALUE OF 0.35 OR BETTER.WINDOWS INFO: WE WILL BE REPLACING THE BACK, UPSTAIRS WINDOW AND THE SIDE, LAUNDRY ROOM WINDOW DOORS INFO
010-035449-00 | 010-C060-07200 | 2019-04-22 | RSWDR1901680 |  | 6000 | REMOVE EXISTING EXTERIOR WALL COVERING SYSTEM AND REPLACE WITH NEW EXTERIOR SIDING OVER AN APPROVED WATER-RESISTIVE BARRIER. WORK TO COMPLY WITH RCO 703.SIDING INFO: WE WILL BE REMOVING THE EXISTING COVERING, INSTALLING A NEW WEATHER BARRIER, AND INSTAL
010-035459-00 | 010-K028-04700 | 2019-12-03 |  |  |  | REHAB & OCCUP.
010-035460-00 | 010-R054-07100 | 2024-08-23 | EMEPR2434672 |  | 0 | Building Permit/Plan Review: pmepi2434556 Install dedicated gfi for sump pump.
010-035460-00 | 010-R054-07100 | 2024-08-23 | PMEPI2434556 |  | 6057 | ALTER ONE FAMILY 2 STORY DWELLING BY INSTALLING SUMP PUMP AND PIT ONLY
010-035461-00 | 010-H063-04300 | 2024-09-19 | RSWDR2438156 |  | 50000 | REMOVE EXISTING 50 WINDOW(S), 2 DOOR(S) AND REPLACE WITH NEW. WORK TO COMPLY WITH RCO 612, RCO 308, AND RCO 113.6.1 WITH A U VALUE OF 0.35 OR BETTER. REMOVE EXISTING SHINGLE ROOF TO DECK AND REPLACE WITH NEW FELT UNDERLAYMENT, ICE BARRIER MEMBRANE AT E
010-035461-00 | 010-H063-04300 | 2019-01-01 |  | REVI
010-035470-00 | 010-H047-12300 | 2019-01-01 |  |  |  | SPL_NWP_VD
010-035472-00 | 010-K027-06400 | 2022-08-10 | MMLSR2232251 |  | 0 | MLS SCOPE: REPLACEMENT OF A SINGLE FURNACE, A/C AND/OR HEAT PUMP LICENSE NUMBER: H00286 ¦ SCOPE ITEM: AIR CONDITIONING (INCLUDING CONDENSERS, EVAPORATORS, COMPRESSORS)
010-035476-00 | 010-D053-01400 | 2025-04-21 |  |  |  | COMP OF NC
010-035476-00 | 010-D053-01400 | 2024-06-26 | EMLSR2426221 |  | 0 | MLS SCOPE: TEMPORARY/FREESTANDING SERVICE (UP TO 200 AMPS DURING CONSTRUCTION)
010-035480-00 | 010-H047-03200 | 2024-05-20 | MMLSR2420508 |  | 0 | MLS SCOPE: REPLACEMENT OF A SINGLE A/C UNIT OR HEAT PUMP LICENSE NUMBER: H01277 ¦ SCOPE ITEM: AIR CONDITIONING (INCLUDING CONDENSERS, EVAPORATORS, COMPRESSORS)
010-035480-00 | 010-H047-03200 | 2022-01-14 | EMEPR2203453 |  | 0 | REPLACE SERVIE CABLE ONLY
010-035482-00 | 010-A019-01800 | 2020-04-29 | 2020020920 |  | 0 | MECHANICAL, ELECTRICAL
010-035489-00 | 010-D050-05000 | 2023-10-02 | EMEPR2341680 |  | 0 | ELECTRICAL WORK NEEDED TO ADD NEW SERVICE TO GARAGE.
010-035498-00 | 010-H001-06000 | 2024-02-09 | RSWDR2406706 |  | 43500 | Remove existing shingle roof to deck and replace with new felt underlayment, ice barrier membrane at eave, necessary flashings, and new asphalt shingles. Work to comply with RCO chapter 9 & Manufacture installation instructions.Roof Info: Just doing repa
010-035500-00 | 010-C058-03800 | 2024-10-11 | ALTR2441074 |  | 60000 | Reviewed For Compliance Under: 2019 Residential Code Of Ohio Use/Occupancy Group: 1, 2, 3 Family Dwelling Construction Type: V-B Description Of Work: Alter a 2 Story Framed, 1 Family Dwelling by finishing the basement with 1 bed, 1 bath, and rec ro
010-035500-00 | 010-C058-03800 | 2021-06-22 | PMEPR2123627 |  | 0 | BUILDING PERMIT/PLAN REVIEW: NEWR2107842 NEW PLUMBING
010-035500-00 | 010-C058-03800 | 2021-03-05 | NEWR2107842 |  | 256000 | PLAN APPROVAL: FINAL REVIEWED FOR COMPLIANCE UNDER: 2019 RESIDENTIAL CODE OF OHIO DESCRIPTION OF WORK: BUILD A 2 STORY FRAME, 1 FAMILY DWELLING FULL BASEMENT, UNFINISHED, 2 CAR DETACHED GARAGE, 3 BEDROOMS, 2.5 BATHROOMS, 2ND FLOOR LAUNDRY. B
010-035500-00 | 010-C058-03800 | 2021-08-02 | MMEPR2130086 |  | 0 | BUILDING PERMIT/PLAN REVIEW: NEWR2107842 NEW HOME HVAC INSTALLATION LICENSE NUMBER: H00846 ¦ SCOPE ITEM: FURNACES / AIR HANDLERS / RTUS
010-035500-00 | 010-C058-03800 | 2021-06-22 | MMEPR2123628 |  | 0 | BUILDING PERMIT/PLAN REVIEW: NEWR2107842 NEW GAS LINES LICENSE NUMBER: P00556 ¦ SCOPE ITEM: FUEL GAS OR LP GAS
010-035500-00 | 010-C058-03800 | 2021-07-21 | EMLSR2128370 |  | 0 | MLS SCOPE: TEMPORARY/FREESTANDING SERVICE (UP TO 200 AMPS DURING CONSTRUCTION)
010-035500-00 | 010-C058-03800 | 2022-05-09 |  |  | 0 | REAR ADDNS
010-035500-00 | 010-C058-03800 | 2021-06-08 | EMEPR2121225 |  | 0 | BUILDING PERMIT/PLAN REVIEW: NEWR2107842 ROUGH AND FINISH WIRE, INSTALL SERVICE
010-035501-00 | 010-J016-01900 | 2023-07-15 |  |  |  | SPOKE WITH HOMEOWNER ON THE PHONE. STATES PROPERTY HAS BEEN A SINGLE FAMILY DWELLING SINCE DATE OF OWNERSHIP.
010-035502-00 | 010-H063-02500 | 2020-12-02 | GGBB2001368 |  | 0 | INSTALL NEW DIRECTOINAL GROUND SIGN
010-035503-00 | 010-H001-05900 | 2022-10-14 | MMEPR2241396 |  | 0 | INSTALL 15 FT OF 3/4 IN CSST TO MANIFOLD INSTALL 25 FT OF 3/4IN CSST TO FURNACE INSTALL 50 FT OF 1/2 IN CSST TO STOVE LICENSE NUMBER: P00078 ¦ SCOPE ITEM: FUEL GAS OR LP GAS
010-035505-00 | 010-D056-03600 | 2019-09-13 | RSWDR1904668 |  | 1000 | REMOVE EXISTING 2 WINDOW(S), 2 DOOR(S) AND REPLACE WITH NEW. WORK TO COMPLY WITH RCO 612, RCO 308, AND RCO 113.6.1 WITH A U VALUE OF 0.35 OR BETTER. WINDOWS INFO: 2 WINDOWS IN BACK. DOORS INFO: FRONT + BACK ENTRY DOORS.
010-035509-00 | 010-D034-03800 | 2021-10-12 | RSWDR2140314 |  | 5000 | Remove existing shingle roof to deck and replace with new felt underlayment, ice barrier membrane at eave, necessary flashings, and new asphalt shingles. Work to comply with RCO chapter 9 & Manufacture installation instructions.
010-035509-00 | 010-D034-03800 | 2024-09-20 | EMEPM2438220 |  | 0 | REWIRE ALL 4 UNITS TO CODE. REI
010-035511-00 | 010-E009-06100 | 2020-01-01 | B9406662 |  | 43000 | RM ADDN
010-035512-00 | 010-R025-06100 | 2020-06-10 | MMLSR2011160 |  | 0 | MLS SCOPE: REPLACEMENT OF A SINGLE A/C UNIT OR HEAT PUMP LICENSE NUMBER: H00287 ¦ SCOPE ITEM: AIR CONDITIONING (INCLUDING CONDENSERS, EVAPORATORS, COMPRESSORS)
010-035513-00 | 010-R025-06200 | 2021-08-11 | PMLSR2131541 |  | 0 | MLS Scope: Water Heater Replacement
010-035514-00 | 010-C059-12500 | 2023-03-08 |  |  | 0 | EXT FEATURE
010-035514-00 | 010-C059-12500 | 2021-10-26 | EMEPR2142507 |  | 0 | BUILDING PERMIT/PLAN REVIEW: NEWR2010460 INSTALL NEW 200 AMP SERVICE AND ROUGH-IN
010-035514-00 | 010-C059-12500 | 2022-05-09 |  |  | 0 | COMP OF GARAGE AND DWLG
010-035514-00 | 010-C059-12500 | 2021-09-27 | ALTR2138090 |  | 25000 | PLAN APPROVAL: FINAL REVIEWED FOR COMPLIANCE UNDER: 2019 RESIDENTIAL CODE OF OHIO USE/OCCUPANCY GROUP: 1, 2, 3 FAMILY DWELLING CONSTRUCTION TYPE: V-B DESCRIPTION OF WORK: ALTER A 2 STORY FRAMED, 1 FAMILY DWELLING BY BUILDING A 24X25 DETACHED GAR
010-035514-00 | 010-C059-12500 | 2021-05-28 | EMLSR2120069 |  | 0 | MLS SCOPE: TEMPORARY/FREESTANDING SERVICE (UP TO 200 AMPS DURING CONSTRUCTION)
010-035514-00 | 010-C059-12500 | 2021-06-14 | MMEPR2122231 |  | 0 | BUILDING PERMIT/PLAN REVIEW: NEWR2010460 COMPLETE GAS PIPING SYSTEM FOR NEW RESIDENTIAL HOME. LICENSE NUMBER: P00329 ¦ SCOPE ITEM: FUEL GAS OR LP GAS
010-035514-00 | 010-C059-12500 | 2021-08-02 | MMEPR2130071 |  | 0 | BUILDING PERMIT/PLAN REVIEW: NEWR2010460 NEW HOME HVAC INSTALLATION LICENSE NUMBER: H00846 ¦ SCOPE ITEM: FURNACES / AIR HANDLERS / RTUS
010-035514-00 | 010-C059-12500 | 2021-06-14 | PMEPR2122230 |  | 0 | BUILDING PERMIT/PLAN REVIEW: NEWR2010460 COMPLETE PLUMBING SYSTEM FOR NEW RESIDENTIAL HOME.
010-035517-00 | 010-H069-03000 | 2023-08-08 | MMEPR2333491 |  | 0 | REPLACE A/C AND GAS FURNACE; AND INSTALL DUCTLESS MINI SPLIT- ONE OUTDOOR UNIT AND TWO INDOOR HEADS. LICENSE NUMBER: H00169 ¦ SCOPE ITEM: AIR CONDITIONING (INCLUDING CONDENSERS, EVAPORATORS, COMPRESSORS)
010-035523-00 | 010-I031-01700 | 2019-11-27 | RSWDR1906122 |  | 18844 | REMOVE EXISTING SHINGLE ROOF TO DECK AND REPLACE WITH NEW FELT UNDERLAYMENT, ICE BARRIER MEMBRANE AT EAVE, NECESSARY FLASHINGS, AND NEW ASPHALT SHINGLES. WORK TO COMPLY WITH RCO CHAPTER 9 & MANUFACTURE INSTALLATION INSTRUCTIONS.
010-035530-00 | 010-A054-01300 | 2024-04-23 | MMLSR2416469 |  | 0 | MLS Scope: Replacement of a Single Furnace, A/C and/or Heat Pump License Number: H00425 ¦ Scope Item: air conditioning (including condensers, evaporators, compressors)
010-035530-00 | 010-A054-01300 | 2024-01-17 | DMGR2403806 |  | 25000 | Plan Approval: Final Reviewed For Compliance Under: 2019 Residential Code Of Ohio Use/Occupancy Group: 1, 2, 3 Family Dwelling Construction Type: V-B Description Of Work: Alter a 1 Story Framed, 1 Family Dwelling by repairing due to water damage
010-035534-00 | 010-H059-09200 | 2024-10-21 | EMEPR2442243 |  | 0 | 200 AMP SERVICE *NOTE THAT WITH 2023 NATIONAL ELECTRIC CODE THAT INSTALLATION MUST COMPLY WITH NEC 230.85(C) FOR EXTERIOR EMERGENCY DISCONNECT REQUIREMENT.
010-035534-00 | 010-H059-09200 | 2024-09-19 | MMLSR2438158 |  | 0 | MLS SCOPE: REPLACEMENT OF A SINGLE FURNACE, A/C AND/OR HEAT PUMP LICENSE NUMBER: H01005 ¦ SCOPE ITEM: AIR CONDITIONING (INCLUDING CONDENSERS, EVAPORATORS, COMPRESSORS)
010-035536-00 | 010-A059-02700 | 2021-11-03 | EMEPR2143802 |  | 0 | BUILDING PERMIT/PLAN REVIEW: ALTR2139237 INSTALL 100 AMP PANEL AND METER FOR DETACHED GARAGE WITH ELECTRIC IN GARAGE
010-035536-00 | 010-A059-02700 | 2021-10-04 | ALTR2139237 |  | 21000 | ALTER A 2 STORY FRAMED, 1 FAMILY DWELLING BY BUILDING A 22’X22’ DETACHED GARAGE IN THE REAR YARD OF THE HOUSE. FRAMING AND HEADERS WILL BE INSTALLED AND SIZED PER PLAN. TRUSS DRAWINGS AND LVL CUT SHEETS WILL BE ON-SITE BY THE TIME OF INSPECTION. ELECTRIC
010-035538-00 | 010-D032-06700 | 2020-10-22 | EMEPR2022083 |  | 0 | REPAIR GROUNDING FOR ELECTRICAL SERVICE.
010-035538-00 | 010-D032-06700 | 2021-08-06 | RSWDR2130930 |  | 1500 | Remove existing 7 window(s), 1 door(s) and replace with new. Work to comply with RCO 612, RCO 308, and RCO 113.6.1 with a U Value of 0.35 or Better. Windows Info: 7 WINDOWS REPLACED 4 1ST FLOORS, 3 2ND. Doors Info: EXTERIOR DOOR SIDE.
010-035545-00 | 010-D014-01600 | 2019-01-24 | EMEPR1901579 |  | 0 | REPLACE METER BOX AND WEATHERHEAD
010-035546-00 | 010-I025-00500 | 2019-11-22 | ALTR1912491 |  | 10000 | PLAN APPROVAL: FINAL REVIEWED FOR COMPLIANCE UNDER: 2019 RESIDENTIAL CODE OF OHIO USE/OCCUPANCY GROUP: 1, 2, 3 FAMILY DWELLING CONSTRUCTION TYPE: V-B DESCRIPTION OF WORK: ALTER A 2 STORY MASONRY FRAMED, 1 FAMILY DWELLING BY REMODELING THE INTERI
010-035546-00 | 010-I025-00500 | 2020-03-10 | ALTR192491 |  | 10000 | INT AND EXT REMODEL
010-035546-00 | 010-I025-00500 | 2022-05-11 |  |  |  | COMP OF REHAB
010-035546-00 | 010-I025-00500 | 2022-12-27 | MMEPR2250893 |  | 0 | BUILDING PERMIT/PLAN REVIEW: ALTR2247171 HVAC AND GAS PER PLANS LICENSE NUMBER: HO9999
010-035546-00 | 010-I025-00500 | 2021-03-12 | EMEPR2108750 |  | 0 | BUILDING PERMIT/PLAN REVIEW: ALTR1912491 REPLACING OLD ELECTRIC AND PANEL COMPLETION OF THE WORK DESCRIBED ON THIS PERMIT DOES NOT COMPLY BUILDING ORDER #UNSF1900140 OR ANY OTHER BUILDING ORDER ASSOCIATED WITH THIS PARCEL.
010-035546-00 | 010-I025-00500 | 2021-03-12 | EMEPR2108750 |  | 0 | BUILDING PERMIT/PLAN REVIEW: ALTR1912491 REPLACING OLD ELECTRIC AND PANEL COMPLETION OF THE WORK DESCRIBED ON THIS PERMIT DOES NOT COMPLY BUILDING ORDER #UNSF1900140 OR ANY OTHER BUILDING ORDER ASSOCIATED WITH THIS PARCEL.
010-035546-00 | 010-I025-00500 | 2021-03-12 | PMEPR2108749 |  | 0 | BUILDING PERMIT/PLAN REVIEW: ALTR1912491 REPLACING OLD PLUMBING COMPLETION OF THE WORK DESCRIBED ON THIS PERMIT DOES NOT COMPLY BUILDING ORDER #UNSF1900140 OR ANY OTHER BUILDING ORDER ASSOCIATED WITH THIS PARCEL.
010-035546-00 | 010-I025-00500 | 2021-03-12 | PMEPR2108749 |  | 0 | BUILDING PERMIT/PLAN REVIEW: ALTR1912491 REPLACING OLD PLUMBING COMPLETION OF THE WORK DESCRIBED ON THIS PERMIT DOES NOT COMPLY BUILDING ORDER #UNSF1900140 OR ANY OTHER BUILDING ORDER ASSOCIATED WITH THIS PARCEL.
010-035546-00 | 010-I025-00500 | 2021-03-01 |  |  |  | TOT INT/EXT REHAB
010-035546-00 | 010-I025-00500 | 2022-12-27 | PMEPR2250890 |  | 0 | BUILDING PERMIT/PLAN REVIEW: ALTR2247171 ELECTRIC PER PLANS
010-035546-00 | 010-I025-00500 | 2022-12-27 | EMEPR2250895 |  | 0 | BUILDING PERMIT/PLAN REVIEW: ALTR2247171 ELECTRIC PER PLANS
010-035546-00 | 010-I025-00500 | 2023-07-18 |  |  |  | COMP OF INT/EXT REHAB IN PROG
010-035546-00 | 010-I025-00500 | 2024-01-24 |  |  |  | REHAB COMP
010-035546-00 | 010-I025-00500 | 2025-02-10 |  |  |  | REHAB COMP
010-035550-00 | 010-H051-03700 | 2020-05-27 | RSWDR2002106 |  | 9000 | REMOVE EXISTING SHINGLE ROOF TO DECK AND REPLACE WITH NEW FELT UNDERLAYMENT, ICE BARRIER MEMBRANE AT EAVE, NECESSARY FLASHINGS, AND NEW ASPHALT SHINGLES. WORK TO COMPLY WITH RCO CHAPTER 9 & MANUFACTURE INSTALLATION INSTRUCTIONS.
010-035550-00 | 010-H051-03700 | 2021-04-28 |  |  | 120000 | TOT REHAB
010-035550-00 | 010-H051-03700 | 2020-07-05 | PMEPR2013262 |  | 0 | BUILDING PERMIT/PLAN REVIEW: ALTR2004746 NEW MASTER BATH TOILET,TWO SINKS,SHOWER,TUB HALL BATH TOILET,SINK,TUB FIRST FLOOR BATH TOILET,SINK,SHOWER HATH BATH TOILET,SINK,WASHER,KITCHEN SINK BASEMENT ELECTRIC WATER HEATER PEX WATERLINES
010-035550-00 | 010-H051-03700 | 2020-06-17 | EMEPR2011744 |  | 0 | BUILDING PERMIT/PLAN REVIEW: ALTR2004746 RE-WIRE AS REQUIRED
010-035550-00 | 010-H051-03700 | 2020-06-24 | MMEPR2012326 |  | 0 | BUILDING PERMIT/PLAN REVIEW: ALTR2004746 INSTALL HVAC SYSYTEM LICENSE NUMBER: H00270 ¦ SCOPE ITEM: AIR CONDITIONING (INCLUDING CONDENSERS, EVAPORATORS, COMPRESSORS)
010-035550-00 | 010-H051-03700 | 2022-08-18 |  |  |  | REHAB
010-035550-00 | 010-H051-03700 | 2020-07-20 | MMEPR2014492 |  | 0 | BUILDING PERMIT/PLAN REVIEW: ALTR2004746 NEW GAS LINES FROM METER TO 2 FURNACES AND STOVES LICENSE NUMBER: P00170
010-035550-00 | 010-H051-03700 | 2019-10-28 |  |  |  | RECK FOR TOT INT/EXT REHAB
010-035550-00 | 010-H051-03700 | 2020-06-01 | ALTR2004746 |  | 120000 | PLAN APPROVAL: FINAL REVIEWED FOR COMPLIANCE UNDER: 2019 RESIDENTIAL CODE OF OHIO USE/OCCUPANCY GROUP: 1, 2, 3 FAMILY DWELLING CONSTRUCTION TYPE: V-B DESCRIPTION OF WORK: ALTER A 2 STORY FRAMED, 1 FAMILY DWELLING. HOUSE IS GUTTED TO THE FRAMING
010-035550-00 | 010-H051-03700 | 2020-07-20 | MMEPR2014492 |  | 0 | BUILDING PERMIT/PLAN REVIEW: ALTR2004746 NEW GAS LINES FROM METER TO 2 FURNACES AND STOVES LICENSE NUMBER: P00170
010-035551-00 | 010-H051-00800 | 2019-08-15 | RSWDR1904139 |  | 800 | REMOVE EXISTING 0 WINDOW(S), 2 DOOR(S) AND REPLACE WITH NEW. WORK TO COMPLY WITH RCO 612, RCO 308, AND RCO 113.6.1 WITH A U VALUE OF 0.35 OR BETTER. DOORS INFO: REPLACE PRE HUNG FRONT ENTRY DOORS
010-035551-00 | 010-H051-00800 | 2019-08-15 | RSWDR1904140 |  | 800 | REMOVE EXISTING 0 WINDOW(S), 1 DOOR(S) AND REPLACE WITH NEW. WORK TO COMPLY WITH RCO 612, RCO 308, AND RCO 113.6.1 WITH A U VALUE OF 0.35 OR BETTER. DOORS INFO: INSTALL PRE HUNG FRONT ENTRY DOOR
010-035555-00 | 010-F039-03900 | 2022-08-25 | RSWDR2234546 |  | 17011 | REMOVE EXISTING SHINGLE ROOF TO DECK AND REPLACE WITH NEW FELT UNDERLAYMENT, ICE BARRIER MEMBRANE AT EAVE, NECESSARY FLASHINGS, AND NEW ASPHALT SHINGLES. WORK TO COMPLY WITH RCO CHAPTER 9 & MANUFACTURE INSTALLATION INSTRUCTIONS.
010-035560-00 | 010-C039-08200 | 2023-03-30 | MMLSR2313453 |  | 0 | MLS Scope: Replacement of a Single Furnace License Number: H00322 ¦ Scope Item: furnaces / air handlers / RTUs
010-035565-00 | 010-K043-07700 | 2019-07-05 | RSWDR1903298 |  | 7500 | REMOVE EXISTING SHINGLE ROOF TO DECK AND REPLACE WITH NEW FELT UNDERLAYMENT, ICE BARRIER MEMBRANE AT EAVE, NECESSARY FLASHINGS, AND NEW ASPHALT SHINGLES. WORK TO COMPLY WITH RCO CHAPTER 9 & MANUFACTURE INSTALLATION INSTRUCTIONS.
010-035565-00 | 010-K043-07700 | 2019-09-30 | EMEPR1919813 |  | 0 | SERVICE UPGRADE
010-035566-00 | 010-K043-07800 | 2019-06-27 | MMLSR1912356 |  | 0 | MLS Scope: Replacement of a Single A/C Unit or Heat Pump License Number: H00150 ¦ Scope Item: air conditioning (including condensers, evaporators, compressors)
010-035567-00 | 010-K043-07900 | 2023-05-01 | RSWDR2317911 |  | 10450 | REMOVE EXISTING SHINGLE ROOF TO DECK AND REPLACE WITH NEW FELT UNDERLAYMENT, ICE BARRIER MEMBRANE AT EAVE, NECESSARY FLASHINGS, AND NEW ASPHALT SHINGLES. WORK TO COMPLY WITH RCO CHAPTER 9 & MANUFACTURE INSTALLATION INSTRUCTIONS.
010-035567-00 | 010-K043-07900 | 2023-05-18 | MMLSR2320584 |  | 0 | MLS SCOPE: REPLACEMENT OF A SINGLE FURNACE, A/C AND/OR HEAT PUMP LICENSE NUMBER: H00425 ¦ SCOPE ITEM: AIR CONDITIONING (INCLUDING CONDENSERS, EVAPORATORS, COMPRESSORS)
010-035570-00 | 010-K043-03900 | 2024-08-20 | RSWDR2434130 |  | 10000 | REMOVE EXISTING EXTERIOR WALL COVERING SYSTEM AND REPLACE WITH NEW EXTERIOR SIDING OVER AN APPROVED WATER-RESISTIVE BARRIER. WORK TO COMPLY WITH RCO 703. REMOVE EXISTING SHINGLE ROOF TO DECK AND REPLACE WITH NEW FELT UNDERLAYMENT, ICE BARRIER MEMBRANE
010-035570-00 | 010-K043-03900 | 2024-06-06 | EMEPR2423264 |  | 0 | BUILDING PERMIT/PLAN REVIEW: PLEX2422254 4.455 KW RESIDENTIAL SOLAR SYSTEM TO BE INSTALLED ON ROOF - 11 PANELS
010-035571-00 | 010-K043-03800 | 2019-04-08 | MMLSR1906432 |  | 0 | MLS Scope: Replacement of a Single A/C Unit or Heat Pump License Number: H00150 ¦ Scope Item: air conditioning (including condensers, evaporators, compressors)
010-035572-00 | 010-K037-14800 | 2021-07-02 | MMLSR2125476 |  | 0 | MLS Scope: Replacement of a Single Furnace, A/C and/or Heat Pump License Number: H00855 ¦ Scope Item: air conditioning (including condensers, evaporators, compressors) License Number: H00855 ¦ Scope Item: furnaces / air handlers / RTUs
010-035577-00 | 010-K037-14200 | 2020-08-05 | EMEPR2015918 |  | 0 | BUILDING PERMIT/PLAN REVIEW: ALTR2005877 REWIRE UNITS 705-707 FREBIS AVE. TO CODE. OUTLETS, LIGHTS FIX., S.D. NEW 200 AMP PANELS. NEW 2 GANG METER TO CODE. CC
010-035577-00 | 010-K037-14200 | 2020-08-12 | PMEPR2016443 |  | 0 | BUILDING PERMIT/PLAN REVIEW: ALTR2005877 REPLUMB 2 BATHROOMS AND TWO KITCHENS WASTES AND VENT PIPE
010-035577-00 | 010-K037-14200 | 2022-03-07 | ALTR2209789 |  | 80000 | PLAN APPROVAL: CONDITIONAL: SEE BELOW REVIEWED FOR COMPLIANCE UNDER: 2019 RESIDENTIAL CODE OF OHIO USE/OCCUPANCY GROUP: 1, 2, 3 FAMILY DWELLING CONSTRUCTION TYPE: V-B DESCRIPTION OF WORK: ALTER A 2 STORY FRAMED, 2 FAMILY DWELLING BY RENOVATAING
010-035577-00 | 010-K037-14200 | 2020-07-01 | ALTR2005877 |  | 40000 | PLAN APPROVAL: FINAL REVIEWED FOR COMPLIANCE UNDER: 2019 RESIDENTIAL CODE OF OHIO DESCRIPTION OF WORK: ALTER A 2 STORY FRAME, 2 FAMILY DWELLING BY REMODELING THE INTERIOR. SCOPE OF WORK INCLUDES INSULATION, DRYWALL, ELECTRICAL, FURNACE, AC, DUCTWORK,
010-035577-00 | 010-K037-14200 | 2022-02-15 | EMEPR2207402 |  | 0 | GROUND SERVICE AND CHECK FOR INSPECTION
010-035577-00 | 010-K037-14200 | 2022-04-04 | MMEPR2214043 |  | 0 | BUILDING PERMIT/PLAN REVIEW: ALTR2209789 INSTALL UP FLOW GAS FURNACE 80%, AC, DRYER VENT, BATH FANS ON BOTH SIDES OF THE DOUBLE HOUSE. AND SUPPLY AND RETURN AIR DUCTING. LICENSE NUMBER: H00097 ¦ SCOPE ITEM: FURNACES / AIR HANDLERS / RTUS
010-035577-00 | 010-K037-14200 | 2022-04-13 | MMEPR2215351 |  | 0 | BUILDING PERMIT/PLAN REVIEW: ALTR2209789 GAS PIPING FOR BOTH SIDES OF A DOUBLE HOUSE INCLUDES PIPING TO FURNACES LICENSE NUMBER: H00097 ¦ SCOPE ITEM: FUEL GAS OR LP GAS
010-035577-00 | 010-K037-14200 | 2022-04-04 | PMEPR2214042 |  | 0 | BUILDING PERMIT/PLAN REVIEW: ALTR2209789 FOR EACH SIDE OF THE DOUBLE HOUSE, INSTALL 1 1/2 BATHS, KITCHEN, DISPOSAL, OPTIONAL DISHWASHER, LAUNDRY, HOSE BIB, ELECTRIC WATER HEATER, HOT AND COLD WATER PIPING.
010-035577-00 | 010-K037-14200 | 2022-03-21 | EMEPR2211786 |  | 0 | BUILDING PERMIT/PLAN REVIEW: ALTR2209789 REWIRE HOUSE ACCORDING TO CODE
010-035577-00 | 010-K037-14200 | 2024-09-19 | PMEPR2438068 |  | 0 | REPLACING CORRODED OR DEFECTIVE MATERIALS. WE ARE REMOVING EXISTING HIGH ROUGH SEWER AND REPLACING WITH SCHEDULE 40 PVC EXITING THE HOME WE WILL BE TYING ONTO EXISTING FIXTURES AND VENTS
010-035578-00 | 010-M032-20000 | 2024-02-12 | RSWDR2406724 |  | 9180 | REMOVE EXISTING SHINGLE ROOF TO DECK AND REPLACE WITH NEW FELT UNDERLAYMENT, ICE BARRIER MEMBRANE AT EAVE, NECESSARY FLASHINGS, AND NEW ASPHALT SHINGLES. WORK TO COMPLY WITH RCO CHAPTER 9 & MANUFACTURE INSTALLATION INSTRUCTIONS.
010-035582-00 | 010-K044-04700 | 2019-08-27 | MMLSR1917294 |  | 0 | MLS SCOPE: REPLACEMENT OF A SINGLE FURNACE LICENSE NUMBER: H00014 ¦ SCOPE ITEM: FURNACES / AIR HANDLERS / RTUS
010-035583-00 | 010-K044-04600 | 2019-05-24 | RSWDR1902455 |  | 700 | Remove existing shingle roof to deck and replace with new felt underlayment, ice barrier membrane at eave, necessary flashings, and new asphalt shingles. Work to comply with RCO chapter 9 & Manufacture installation instructions.Roof Info: GARAGE ONLY
010-035585-00 | 010-K044-04400 | 2022-07-16 | RSWDR2228787 |  | 6200 | REMOVE EXISTING 14 WINDOW(S), 0 DOOR(S) AND REPLACE WITH NEW. WORK TO COMPLY WITH RCO 612, RCO 308, AND RCO 113.6.1 WITH A U VALUE OF 0.35 OR BETTER.
010-035593-00 | 010-C048-09100 | 2021-12-27 | PMEPR2150354 |  | 0 | BUILDING PERMIT/PLAN REVIEW: ALTR2137591 REPLACE TUB AND FIXTURES
010-035593-00 | 010-C048-09100 | 2022-01-18 | EMEPR2203722 |  | 0 | BUILDING PERMIT/PLAN REVIEW: ALTR2137591 REWIRE KITCHEN AND BATHROOM. ADD SMOKE DETECTORS.
010-035597-00 | 010-K044-09000 | 2023-11-03 | MMLSR2346778 |  | 0 | MLS Scope: Replacement of a Single Furnace, A/C and/or Heat Pump License Number: H00406 ¦ Scope Item: furnaces / air handlers / RTUs
010-035598-00 | 010-K044-09100 | 2024-01-18 | MMEPR2403957 |  | 0 | NEED INSPECTION OF EXISTING GASLINE SO COLUMBIA GAS CAN INSTALL THE METER AND HOOK UP GAS License Number: HO9999
010-035599-00 | 010-K045-02600 | 2023-08-22 | RSWDR2335610 |  | 16800 | REMOVE EXISTING 11 WINDOW(S), 2 DOOR(S) AND REPLACE WITH NEW. WORK TO COMPLY WITH RCO 612, RCO 308, AND RCO 113.6.1 WITH A U VALUE OF 0.35 OR BETTER. REMOVE EXISTING EXTERIOR WALL COVERING SYSTEM AND REPLACE WITH NEW EXTERIOR SIDING OVER AN APPROVED WA
010-035605-00 | 010-K045-03900 | 2019-02-06 |  |  |  | COMPL OF RENOVATION
010-035607-00 | 010-K045-04100 | 2021-11-22 | RSWDR2146260 |  | 6557 | REMOVE EXISTING SHINGLE ROOF TO DECK AND REPLACE WITH NEW FELT UNDERLAYMENT, ICE BARRIER MEMBRANE AT EAVE, NECESSARY FLASHINGS, AND NEW ASPHALT SHINGLES. WORK TO COMPLY WITH RCO CHAPTER 9 & MANUFACTURE INSTALLATION INSTRUCTIONS.ROOF INFO: SHINGLE TEAR OF
010-035608-00 | 010-K045-04200 | 2021-09-16 | ALTR2136797 |  | 20000 | ALTER A 2 STORY FRAMED, 1 FAMILY DWELLING BY BUILDING A 22’X22’ DETACHED GARAGE IN THE REAR YARD OF THE HOUSE WITH 12”X12” MONOLITHIC FOUNDATION/SLAB. FRAMING AND HEADERS WILL BE INSTALLED AND SIZED PER PLAN. TRUSS DRAWINGS AND LVL CUT SHEETS WILL BE ON-
010-035608-00 | 010-K045-04200 | 2019-02-07 |  |  |  | REHAB/OCCUPANCY
010-035608-00 | 010-K045-04200 | 2019-11-13 | EMEPR1923361 |  | 0 | NEW TWIN METER PANEL INSTALLATION.
010-035608-00 | 010-K045-04200 | 2021-08-04 |  |  |  | REMOD
010-035608-00 | 010-K045-04200 | 2022-08-29 | EMEPR2235040 |  | 0 | BUILDING PERMIT/PLAN REVIEW: ALTR2136797 INSTALL (2) 20 AMP GFCI CIRCUITS TO GARAGE, (2) 20 AMP DISCONNECT SWITCHE, (1)EXTERIOR LIGHT, (2) INTERIOR LIGHTS, (2) SWITCHES (2) GFCI'S AND (4) 20 AMP DUPLEX RECEPTACLES
010-035618-00 | 010-K037-14100 | 2023-06-22 | ALTR2326001 |  | 230000 | PLAN APPROVAL: FINAL REVIEWED FOR COMPLIANCE UNDER: 2019 RESIDENTIAL CODE OF OHIO DESCRIPTION OF WORK: ALTER A 2 STORY FRAME, 1 FAMILY DWELLING FULL BASEMENT ALTERATION INCLUDES REBUILDING OF FRONT AND REAR DECKS, NEW BEDROOM CLOSETS, NEW BASEME
010-035618-00 | 010-K037-14100 | 2024-03-05 |  |  |  | REHAB OF INT/EXT
010-035618-00 | 010-K037-14100 | 2023-11-08 | MMEPR2347410 |  | 0 | BUILDING PERMIT/PLAN REVIEW: ALTR2326001 NEW HVAC SYSTEM IN DEMO HOME LICENSE NUMBER: H00846 ¦ SCOPE ITEM: FURNACES / AIR HANDLERS / RTUS LICENSE NUMBER: H00846 LICENSE NUMBER: H00846 ¦ SCOPE ITEM: FURNACES / AIR HANDLERS / RTUS
010-035618-00 | 010-K037-14100 | 2023-12-07 | EMEPR2350905 |  | 0 | BUILDING PERMIT/PLAN REVIEW: ALTR2326001 REWIRE EXISTING HOME.
010-035618-00 | 010-K037-14100 | 2023-11-10 | MMEPR2347767 |  | 0 | BUILDING PERMIT/PLAN REVIEW: ALTR2326001 RUN CSST TO ALL GAS APPLIANCES. LICENSE NUMBER: P00273 ¦ SCOPE ITEM: FUEL GAS OR LP GAS
010-035618-00 | 010-K037-14100 | 2023-11-10 | PMEPR2347765 |  | 0 | BUILDING PERMIT/PLAN REVIEW: ALTR2326001 RUN DWV AND WATER PIPING TO ALL FIXTURE.
010-035618-00 | 010-K037-14100 | 2023-10-10 | EMLSR2343108 |  | 0 | BUILDING PERMIT/PLAN REVIEW: ALTR2326001 NULL MLS SCOPE: TEMPORARY/FREESTANDING SERVICE (UP TO 200 AMPS DURING CONSTRUCTION)
010-035619-00 | 010-K053-04600 | 2022-06-27 | RSWDR2225895 |  | 2350 | REMOVE EXISTING SHINGLE ROOF TO DECK AND REPLACE WITH NEW FELT UNDERLAYMENT, ICE BARRIER MEMBRANE AT EAVE, NECESSARY FLASHINGS, AND NEW ASPHALT SHINGLES. WORK TO COMPLY WITH RCO CHAPTER 9 & MANUFACTURE INSTALLATION INSTRUCTIONS.ROOF INFO: RESIDENTIAL ROO
010-035621-00 | 010-K045-07700 | 2023-06-27 | RSWDR2326599 |  | 14357 | Remove existing shingle roof to deck and replace with new felt underlayment, ice barrier membrane at eave, necessary flashings, and new asphalt shingles. Work to comply with RCO chapter 9 & Manufacture installation instructions.Roof Info: Remove and repl
010-035622-00 | 010-K045-08000 | 2020-06-23 | ALTR2005577 |  | 20000 | PLAN APPROVAL: FINAL REVIEWED FOR COMPLIANCE UNDER: 2019 RESIDENTIAL CODE OF OHIO USE/OCCUPANCY GROUP: 1, 2, 3 FAMILY DWELLING CONSTRUCTION TYPE: V-B DESCRIPTION OF WORK: ALTER A 2 STORY FRAMED, 1 FAMILY DWELLING BY BUILDING A DETACHED GARAGE/CA
010-035623-00 | 010-K045-08100 | 2024-09-30 | RSWDR2439465 |  | 6050 | REMOVE EXISTING SHINGLE ROOF TO DECK AND REPLACE WITH NEW FELT UNDERLAYMENT, ICE BARRIER MEMBRANE AT EAVE, NECESSARY FLASHINGS, AND NEW ASPHALT SHINGLES. WORK TO COMPLY WITH RCO CHAPTER 9 & MANUFACTURE INSTALLATION INSTRUCTIONS.
010-035630-00 | 010-K045-08800 | 2021-04-13 | RSWDR2112973 |  | 7662 | REMOVE EXISTING 14 WINDOW(S), 2 DOOR(S) AND REPLACE WITH NEW. WORK TO COMPLY WITH RCO 612, RCO 308, AND RCO 113.6.1 WITH A U VALUE OF 0.35 OR BETTER.
010-035630-00 | 010-K045-08800 | 2021-12-29 | PMLSR2150607 |  | 0 | MLS SCOPE: WATER HEATER REPLACEMENT
010-035632-00 | 010-K045-09000 | 2019-01-01 |  | REVI
010-035634-00 | 010-K045-00800 | 2022-06-23 |  |  | 30000 | RECHECK FOR DET GAR
010-035634-00 | 010-K045-00800 | 2022-02-23 | EMEPR2208270 |  | 0 | ELECTRIC RUN TO 2 CAR GARAGE ALTR2137747
010-035634-00 | 010-K045-00800 | 2021-09-23 | ALTR2137747 |  | 30000 | ALTER A 1 STORY FRAMED, 1 FAMILY DWELLING BY BUILDING A DETACHED GARAGE IN THE REAR YARD OF THE HOUSE. FRAMING AND HEADERS WILL BE INSTALLED AND SIZED PER PLAN. TRUSS DRAWINGS AND LVL CUT SHEETS WILL BE ON-SITE BY THE TIME OF INSPECTION. ELECTRICAL LIGHT
010-035635-00 | 010-K045-00700 | 2025-01-01 |  |  |  | SPL/NWP/VD
010-035636-00 | 010-K045-00600 | 2025-01-01 |  |  |  | SPL/NWP/VD
010-035650-00 | 010-K041-12100 | 2019-09-04 | RSWDR1904447 |  | 6700 | REMOVE EXISTING EXTERIOR WALL COVERING SYSTEM AND REPLACE WITH NEW EXTERIOR SIDING OVER AN APPROVED WATER-RESISTIVE BARRIER. WORK TO COMPLY WITH RCO 703.SIDING INFO: REPLACE SIDING WITH VINYL. COLOR TO BE TWILIGHT.
010-035650-00 | 010-K041-12100 | 2021-08-16 | MMLSR2132276 |  | 0 | MLS Scope: Replacement of a Single Furnace, A/C and/or Heat Pump License Number: H00855 ¦ Scope Item: air conditioning (including condensers, evaporators, compressors) License Number: H00855 ¦ Scope Item: furnaces / air handlers / RTUs
010-035652-00 | 010-I055-04700 | 2024-02-16 | PMLSR2407463 |  | 0 | MLS SCOPE: WATER HEATER REPLACEMENT
010-035656-00 | 010-F002-01900 | 2021-08-10 | EMEPR2131453 |  | 0 | Replace meter socket, riser and ground rods
010-035656-00 | 010-F002-01900 | 2019-01-17 |  |  |  | REMOVAL OF WINDOW PROTECTIVE BOARDS
010-035656-00 | 010-F002-01900 | 2020-02-24 | ALTR2001904 |  | 60000 | PLAN APPROVAL: FINAL REVIEWED FOR COMPLIANCE UNDER: 2019 RESIDENTIAL CODE OF OHIO USE/OCCUPANCY GROUP: 1, 2, 3 FAMILY DWELLING CONSTRUCTION TYPE: V-B DESCRIPTION OF WORK: ALTER A 2 STORY FRAMED, 2 FAMILY DWELLING BY RENOVATING UNIT #37 BY INSTAL
010-035656-00 | 010-F002-01900 | 2020-03-06 | EMEPR2005002 |  | 0 | BUILDING PERMIT/PLAN REVIEW: ALTR2001904 ELECTRIC PER PLANS COMPLETION OF THE WORK DESCRIBED ON THIS PERMIT DOES NOT COMPLY BUILDING ORDER #VIOL1800120 OR ANY OTHER BUILDING ORDER ASSOCIATED WITH THIS PARCEL.
010-035656-00 | 010-F002-01900 | 2020-04-13 | PMEPR2007159 |  | 0 | BUILDING PERMIT/PLAN REVIEW: ALTR2001904 NEW PLUMBING THROUGHOUT UNITS 37 & 39.
010-035656-00 | 010-F002-01900 | 2020-01-02 |  |  |  | REMOVAL OF PROTECTIVE WIND BOARDS
010-035656-00 | 010-F002-01900 | 2020-02-28 | MMEPR2004404 |  | 0 | BUILDING PERMIT/PLAN REVIEW: ALTR2001904 INSTALL NEW FURNACE AT UNIT 39 - INSTALL ALL NEW FURNACE AC UNIT AND HVAC AT UNIT 37. RUN GAS LINE TO BOTH UNITS LICENSE NUMBER: H00209 COMPLETION OF THE WORK DESCRIBED ON THIS PERMIT DOES NOT COMPLY BUILDIN
010-035658-00 | 010-I013-05800 | 2023-06-29 | RSWDR2327087 |  | 60000 | Remove existing 20 window(s), 0 door(s) and replace with new. Work to comply with RCO 612, RCO 308, and RCO 113.6.1 with a U Value of 0.35 or Better.
010-035660-00 | 010-K081-02400 | 2022-03-22 | NEWR2212030 |  | 200000 | PLAN APPROVAL: FINAL REVIEWED FOR COMPLIANCE UNDER: 2019 RESIDENTIAL CODE OF OHIO DESCRIPTION OF WORK: BUILD A 2 STORY FRAME, 1 FAMILY DWELLING FULL BASEMENT, UNFINISHED, WATERPROOFED, 4 BEDROOMS, 2 BATHROOMS, 1ST FLOOR LAUNDRY. 6’X 21’ COVERE
010-035660-00 | 010-K081-02400 | 2022-05-10 | EMLSR2218838 |  | 0 | BUILDING PERMIT/PLAN REVIEW: NEWR2212030 MLS SCOPE: TEMPORARY/FREESTANDING SERVICE (UP TO 200 AMPS DURING CONSTRUCTION)
010-035660-00 | 010-K081-02400 | 2022-09-30 | PMEPR2239378 |  | 0 | BUILDING PERMIT/PLAN REVIEW: NEWR2212030 INSTALL PLUMBING FOR TWO BATH TWO STORY HOME WITH KITCHEN AND LAUNDRY; ROUGH-IN ONLY FOR FUTURE DISHWASHER
010-035660-00 | 010-K081-02400 | 2022-10-13 | MMEPR2241197 |  | 0 | BUILDING PERMIT/PLAN REVIEW: NEWR2212030 INSTALL NEW HVAC IN SINGLE FAMILY LICENSE NUMBER: H00300 ¦ SCOPE ITEM: AIR CONDITIONING (INCLUDING CONDENSERS, EVAPORATORS, COMPRESSORS) LICENSE NUMBER: H00300 ¦ SCOPE ITEM: FURNACES / AIR HANDLERS / RTUS LICE
010-035660-00 | 010-K081-02400 | 2023-05-05 |  |  |  | EXEMPT STATUS
010-035660-00 | 010-K081-02400 | 2022-10-24 | EMEPR2242663 |  | 0 | BUILDING PERMIT/PLAN REVIEW: NEWR2212030 INSTALL NEW ELECTRIC IN SINGLE FAMILY HOME, TO INCLUDE LIGHTS, RECEPTACLES, SWITCHES, SMOKE DETECTORS, AND SERVICE ENTRANCE EQUIPMENT.
010-035660-00 | 010-K081-02400 | 2022-10-05 | MMEPR2240019 |  | 0 | BUILDING PERMIT/PLAN REVIEW: NEWR2212030 INSTALL GAS LINES FOR FURNACE AND WATER HEATER LICENSE NUMBER: P00584
010-035660-00 | 010-K081-02400 | 2023-12-26 |  |  |  | MOVE DATA FROM CD2 TO CD1 & DELETE CD2
010-035664-00 | 010-G006-03600 | 2019-07-03 | 2019021502 |  | 0 | ALTERATION/MECHANICAL/ELECTRICAL/GENERAL BUILDING TRADE/SPRINKLERS/FIRE ALARM
010-035670-00 | 010-R059-10400 | 2024-02-24 | EMLSR2408517 |  | 0 | Building Permit/Plan Review: PLEX2406735 MLS Scope: Electric for Solar Photovoltaic (PV) System
010-035670-00 | 010-R059-10400 | 2023-09-21 | EMEPR2340302 |  | 0 | Building Permit/Plan Review: PLEX2339240 Residential photovoltaic, roof-mounted 4.005 kW solar installation
010-035680-00 | 010-I036-08400 | 2024-01-03 |  |  |  | DEMO/REHAB
010-035680-00 | 010-I036-08400 | 2019-10-29 |  |  |  | DEMO OR REHAB
010-035680-00 | 010-I036-08400 | 2023-02-16 |  |  |  | DEMO OR REHAB
010-035680-00 | 010-I036-08400 | 2022-08-05 |  |  |  | DEMO OR REHAB
010-035680-00 | 010-I036-08400 | 2021-03-01 |  |  |  | DEMO OR REHAB
010-035682-00 | 010-D043-07600 | 2019-07-08 | MMEPR1913084 |  | 0 | GAS COMPANY REQUEST INSPECTION LICENSE NUMBER: HO9999
010-035682-00 | 010-D043-07600 | 2019-07-22 | MMLSR1914309 |  | 0 | REPLACEMENT OF A SINGLE FURNACE, A/C AND/OR HEAT PUMP LICENSE NUMBER: HO9999
010-035687-00 | 010-C024-00100 | 2021-03-29 | MMEPC2111069 |  | 0 | REPLACE DAIKEN CONDENSING UNIT DUE TO UNREPAIRABLE LEAK IN CONDENSER COIL License Number: H00321 ¦ Scope Item: air conditioning (including condensers, evaporators, compressors)
010-035687-00 | 010-C024-00100 | 2023-12-19 | EMEPC2352178 |  | 0 | BUILDING PERMIT/PLAN REVIEW: ALTC2348556 ALTC2348556 RUN POWER TO NEW LIFT
010-035687-00 | 010-C024-00100 | 2023-12-19 | EMEPC2352178 |  | 0 | BUILDING PERMIT/PLAN REVIEW: ALTC2348556 ALTC2348556 RUN POWER TO NEW LIFT
010-035688-00 | 010-H063-04400 | 2020-05-11 | PMLSR2008826 |  | 0 | MLS SCOPE: WATER HEATER REPLACEMENT
010-035688-00 | 010-H063-04400 | 2019-01-01 |  | REVI
010-035693-00 | 010-I034-05200 | 2023-02-14 | RSWDR2307518 |  | 8819 | Remove existing shingle roof to deck and replace with new felt underlayment, ice barrier membrane at eave, necessary flashings, and new asphalt shingles. Work to comply with RCO chapter 9 & Manufacture installation instructions.Roof Info: SHINGLE TEAR OF
010-035693-00 | 010-I034-05200 | 2019-10-22 |  | RECH |  | RECHECK FOR RENO/REHAB COMPLETION.
010-035694-00 | 010-K073-08900 | 2020-02-06 | RSWDR2000489 |  | 4950 | REMOVE EXISTING SHINGLE ROOF TO DECK AND REPLACE WITH NEW FELT UNDERLAYMENT, ICE BARRIER MEMBRANE AT EAVE, NECESSARY FLASHINGS, AND NEW ASPHALT SHINGLES. WORK TO COMPLY WITH RCO CHAPTER 9 & MANUFACTURE INSTALLATION INSTRUCTIONS.
010-035698-00 | 010-G016-05100 | 2022-07-05 | MMLSR2227021 |  | 0 | MLS SCOPE: REPLACEMENT OF A SINGLE FURNACE, A/C AND/OR HEAT PUMP LICENSE NUMBER: H00846 ¦ SCOPE ITEM: FURNACES / AIR HANDLERS / RTUS
010-035700-00 | 010-M055L-16400 | 2020-03-09 | RSWDR2000901 |  | 6000 | REMOVE EXISTING SHINGLE ROOF TO DECK AND REPLACE WITH NEW FELT UNDERLAYMENT, ICE BARRIER MEMBRANE AT EAVE, NECESSARY FLASHINGS, AND NEW ASPHALT SHINGLES. WORK TO COMPLY WITH RCO CHAPTER 9 & MANUFACTURE INSTALLATION INSTRUCTIONS.ROOF INFO: 1600 SQ FT
010-035704-00 | 010-C055-03400 | 2020-10-18 | RSWDR2005323 |  | 4050 | REMOVE EXISTING EXTERIOR WALL COVERING SYSTEM AND REPLACE WITH NEW EXTERIOR SIDING OVER AN APPROVED WATER-RESISTIVE BARRIER. WORK TO COMPLY WITH RCO 703.SIDING INFO: 1) REMOVE AND DISPOSE OF APPROXIMATELY 194 SQUARE FEET OF DOUBLE 2.5 PINE DUTCH LAP SID
010-035705-00 | 010-E057-12900 | 2019-03-19 | EMEPR1905129 |  | 0 | BUILDING PERMIT/PLAN REVIEW: DMGR1902252 FULL HOUSE WIRE SMOKES COMPLETION OF THE WORK DESCRIBED ON THIS PERMIT DOES NOT COMPLY BUILDING ORDER #SRTS1400703 OR ANY OTHER BUILDING ORDER ASSOCIATED WITH THIS PARCEL.
010-035705-00 | 010-E057-12900 | 2019-04-03 | MMEPR1906199 |  | 0 | BUILDING PERMIT/PLAN REVIEW: DMGR1902252 TO REDO GAS LINES TO FRONT OF HOUSE AND REPLACE TWO HEAT RUNS TO UPSTAIRS. LICENSE NUMBER: HO9999 COMPLETION OF THE WORK DESCRIBED ON THIS PERMIT DOES NOT COMPLY BUILDING ORDER #SRTS1400703 OR ANY OTHER BUIL
010-035705-00 | 010-E057-12900 | 2020-07-14 |  |  |  | FIRE REAHB
010-035705-00 | 010-E057-12900 | 2019-01-29 |  |  |  | REHAB
010-035705-00 | 010-E057-12900 | 2019-03-18 | DMGR1902252 |  | 1000 | RECERTIFICATION OF FIDM1617470 COMPLETION OFF THE WORK DESCRIBED ON THIS PERMIT, INCLUDING ALL REQUIRED INSPECTIONS AND APPROVALS, WILL COMPLY BUILDING ORDER NUMBER: SRTS1400703
010-035708-00 | 010-K024-04200 | 2023-10-05 | MMEPC2342395 |  | 0 | Replacement of existing gas furnace and AC System License Number: H00251 ¦ Scope Item: furnaces / air handlers / RTUs
010-035711-00 | 010-M025-06700 | 2024-09-16 | EMEPR2437468 |  | 0 | INSTALLATION OF A 22KW HOME STANDBY GENERATOR WITH A 200 AMP AUTOMATIC TRANSFER SWITCH. *LOAD CALCULATIONS REQUIRED AT TIME OF INSPECTION.
010-035711-00 | 010-M025-06700 | 2024-09-16 | MMEPR2437471 |  | 0 | INSTALLATION OF 15 FEET, 1-INCH CSST FROM GAS CONNECTION INSIDE THE RESIDENCE TO 10 FEET, 1-INCH BLACK IRON PIPING TO HOME STANDBY GENERATOR, BLACK PIPING ALL OUTSIDE AND ABOVEGROUND. LICENSE NUMBER: P00723 ¦ SCOPE ITEM: FUEL GAS OR LP GAS
010-035711-00 | 010-M025-06700 | 2020-05-12 | PMLSR2008929 |  | 0 | MLS SCOPE: WATER HEATER REPLACEMENT
010-035711-00 | 010-M025-06700 | 2019-09-20 | EMEPR1919017 |  | 0 | WHOLE HOUSE REDEVICE AND UPDATE GROUNDING
010-035711-00 | 010-M025-06700 | 2020-09-29 | MMLSR2020107 |  | 0 | MLS SCOPE: REPLACEMENT OF A SINGLE FURNACE, A/C AND/OR HEAT PUMP LICENSE NUMBER: H00317 ¦ SCOPE ITEM: DUCTWORK / DAMPERS
010-035715-00 | 010-K030-05800 | 2019-04-14 | RSWDR1901476 |  | 3450 | REMOVE EXISTING SHINGLE ROOF TO DECK AND REPLACE WITH NEW FELT UNDERLAYMENT, ICE BARRIER MEMBRANE AT EAVE, NECESSARY FLASHINGS, AND NEW ASPHALT SHINGLES. WORK TO COMPLY WITH RCO CHAPTER 9 & MANUFACTURE INSTALLATION INSTRUCTIONS.
010-035717-00 | 010-K035-03300 | 2020-05-04 | MMLSR2008361 |  | 0 | MLS SCOPE: REPLACEMENT OF A SINGLE A/C UNIT OR HEAT PUMP LICENSE NUMBER: H00306 ¦ SCOPE ITEM: AIR CONDITIONING (INCLUDING CONDENSERS, EVAPORATORS, COMPRESSORS)
010-035718-00 | 010-H068-03300 | 2019-02-27 |  |  |  | DWLG
010-035718-00 | 010-H068-03300 | 2024-08-22 | MMEPR2434527 |  | 0 | COMP OF DWLG
010-035718-00 | 010-H068-03300 | 2024-08-06 | MMEPR2431596 |  | 0 | BUILDING PERMIT/PLAN REVIEW: NEWR2349662 NEW CONSTRUCTION HVAC LICENSE NUMBER: H01253 ¦ SCOPE ITEM: AIR CONDITIONING (INCLUDING CONDENSERS, EVAPORATORS, COMPRESSORS)
010-035718-00 | 010-H068-03300 | 2024-04-23 | PMEPR2416498 |  | 0 | BUILDING PERMIT/PLAN REVIEW: NEWR2349662 INSTALL NEW DWV & DOMESTIC WATER PLUMBING SYSTEM PER PLANS AND OPC.
010-035718-00 | 010-H068-03300 | 2024-07-01 | EMEPR2427183 |  | 0 | BUILDING PERMIT/PLAN REVIEW: NEWR2349662 NEW SERVICE ROUGH AND FINAL
010-035722-00 | 010-B022-09000 | 2019-11-13 | RSWDR1905844 |  | 3312 | REMOVE EXISTING SHINGLE ROOF TO DECK AND REPLACE WITH NEW FELT UNDERLAYMENT, ICE BARRIER MEMBRANE AT EAVE, NECESSARY FLASHINGS, AND NEW ASPHALT SHINGLES. WORK TO COMPLY WITH RCO CHAPTER 9 & MANUFACTURE INSTALLATION INSTRUCTIONS.ROOF INFO: REMOVE AND REPL
010-035727-00 | 010-I018-07100 | 2019-07-29 | RSWDR1903760 |  | 4000 | Remove existing shingle roof to deck and replace with new felt underlayment, ice barrier membrane at eave, necessary flashings, and new asphalt shingles. Work to comply with RCO chapter 9 & Manufacture installation instructions.
010-035732-00 | 010-I018-05600 | 2019-09-19 |  |  |  | RECHECK FOR REHAB AND OCCUPANCY NOTE 11/7/19 SALE FOR $215,000 NOT PICKED UP ON PREVIOUS 2019 SALE REVIEW
010-035732-00 | 010-I018-05600 | 2020-02-03 |  |  |  | REHAB/OCCY
010-035732-00 | 010-I018-05600 | 2024-07-01 | RSWDR2427061 |  | 16725 | REMOVE EXISTING SHINGLE ROOF TO DECK AND REPLACE WITH NEW FELT UNDERLAYMENT, ICE BARRIER MEMBRANE AT EAVE, NECESSARY FLASHINGS, AND NEW ASPHALT SHINGLES. WORK TO COMPLY WITH RCO CHAPTER 9 & MANUFACTURE INSTALLATION INSTRUCTIONS.ROOF INFO: COMPLETE SHINGL
010-035733-00 | 010-I018-05500 | 2022-05-10 |  |  |  | TOTAL REHAB
010-035733-00 | 010-I018-05500 | 2022-03-31 | PMEPR2213633 |  | 0 | BUILDING PERMIT/PLAN REVIEW: ALTR2146207 REPLUMB 2 1/2 BATHS ON BOTH SIDES WITH PVC DRAIN AND PEX WATER LINES
010-035733-00 | 010-I018-05500 | 2022-02-04 | EMEPR2206001 |  | 0 | BUILDING PERMIT/PLAN REVIEW: ALTR2146207 PROPERTY REWIRE AND SERVICE INSTALLATION
010-035733-00 | 010-I018-05500 | 2022-07-31 | MMEPR2230837 |  | 0 | BUILDING PERMIT/PLAN REVIEW: ALTR2146207 INSTALLATION OF GAS LINE FROM METER RISER TO GAS APPLIANCES. THIS APPLYS TO BOTH UNITS (DOUBLE) LICENSE NUMBER: H00251 ¦ SCOPE ITEM: FUEL GAS OR LP GAS
010-035733-00 | 010-I018-05500 | 2022-07-21 | DECKR2229515 |  | 10000 | PLAN APPROVAL: FINAL REVIEWED FOR COMPLIANCE UNDER: 2019 RESIDENTIAL CODE OF OHIO USE/OCCUPANCY GROUP: 1, 2, 3 FAMILY DWELLING CONSTRUCTION TYPE: V-B DESCRIPTION OF WORK: ALTER A 2 FAMILY DWELLING BY BUILDING A 26.5’X 7’ COVERED PORCH OVER NEW
010-035733-00 | 010-I018-05500 | 2022-02-13 | MMEPR2207070 |  | 0 | BUILDING PERMIT/PLAN REVIEW: ALTR2146207 INSTALLATION OF FURNACE, AC AND DUCTWORK AS NEEDED. BATH FANS AND DRYER VENTS AS NEEDED. LICENSE NUMBER: H00251 ¦ SCOPE ITEM: DUCTWORK / DAMPERS
010-035737-00 | 010-D022-00500 | 2019-11-12 | EMEPR1923339 |  | 0 | CHANGE METER BOX
010-035737-00 | 010-D022-00500 | 2024-04-25 | RSWDR2416944 |  | 2000 | REMOVE EXISTING EXTERIOR WALL COVERING SYSTEM AND REPLACE WITH NEW EXTERIOR SIDING OVER AN APPROVED WATER-RESISTIVE BARRIER. WORK TO COMPLY WITH RCO 703. SIDING INFO: MAIN STRUCTURE AND GARAGE.
010-035738-00 | 010-B011-04400 | 2022-10-25 | MMLSR2242849 |  | 0 | MLS SCOPE: REPLACEMENT OF A SINGLE FURNACE LICENSE NUMBER: H00425 ¦ SCOPE ITEM: FURNACES / AIR HANDLERS / RTUS
010-035745-00 | 010-C059-05200 | 2019-01-01 |  | REVI
010-035751-00 | 010-P040-00500 | 2019-09-20 | PMLSM1919097 |  | 0 | WATER HEATER REPLACEMENT
010-035751-00 | 010-P040-00500 | 2019-10-17 | PMLSM1921335 |  | 0 | WATER HEATER REPLACEMENT UNIT C
010-035752-00 | 010-H069-03700 | 2020-02-27 | RSWDR2000740 |  | 26500 | REMOVE EXISTING SHINGLE ROOF TO DECK AND REPLACE WITH NEW FELT UNDERLAYMENT, ICE BARRIER MEMBRANE AT EAVE, NECESSARY FLASHINGS, AND NEW ASPHALT SHINGLES. WORK TO COMPLY WITH RCO CHAPTER 9 & MANUFACTURE INSTALLATION INSTRUCTIONS.
010-035753-00 | 010-C037-05300 | 2020-12-29 | PMLSR2026826 |  | 0 | MLS Scope: Water Heater Replacement
010-035753-00 | 010-C037-05300 | 2019-04-22 | RSWDR1901675 |  | 8000 | REMOVE EXISTING 0 WINDOW(S), 4 DOOR(S) AND REPLACE WITH NEW. WORK TO COMPLY WITH RCO 612, RCO 308, AND RCO 113.6.1 WITH A U VALUE OF 0.35 OR BETTER. DOORS INFO: FRONT AND REAR DOORS ON BOTH UNITS BEING REPLACED. REMOVE EXISTING EXTERIOR WALL COVERING S
010-035753-00 | 010-C037-05300 | 2020-05-04 | RSWDR2001626 |  | 1500 | REMOVE EXISTING 1 WINDOW(S), 0 DOOR(S) AND REPLACE WITH NEW. WORK TO COMPLY WITH RCO 612, RCO 308, AND RCO 113.6.1 WITH A U VALUE OF 0.35 OR BETTER.WINDOWS INFO: REAR RIGHT OF THE HOME STANDING IN THE BACK. A WORK SCOPE OF LESS THAN 100 SQUARE FEET DO
010-035753-00 | 010-C037-05300 | 2022-02-10 | PMLSR2206704 |  | 0 | MLS SCOPE: WATER HEATER REPLACEMENT
010-035753-00 | 010-C037-05300 | 2022-02-24 | MMEPR2208511 |  | 0 | (1) BATH FAN IN UNIT 1075 (1) BATH FAN IN UNIT 1077 LICENSE NUMBER: H00137 ¦ SCOPE ITEM: EXHAUST SYSTEMS (HOODS, FANS, ETC)
010-035753-00 | 010-C037-05300 | 2022-03-31 | EMEPR2213463 |  | 0 | REPLACE A KNOB AND TUBE CIRCUIT IN 1075 & 1077 WITH NEW DEVICES.
010-035753-00 | 010-C037-05300 | 2020-10-06 | MMLSR2020659 |  | 0 | NULL MLS SCOPE: REPLACEMENT OF A SINGLE FURNACE LICENSE NUMBER: H00425 ¦ SCOPE ITEM: FURNACES / AIR HANDLERS / RTUS
010-035753-00 | 010-C037-05300 | 2024-07-05 | PMEPR2427645 |  | 0 | REPLACING DEFECTIVE OR CORRODED MATERIALS WITH SCHEDULE 40 PVC. WE WILL BE BREAKING UP CONCRETE AND REMOVING EXISTING CAST IRON UNDERGROUND AND REPLACING IT WITH PVC. WE WILL BE REPLACING EXISTING FLOOR DRAIN. WE WILL BE TYING ONTO EXISTING SANITARY STAC
010-035763-00 | 010-B041-08300 | 2022-08-31 | PMEPR2235274 |  | 0 | SHOWER & SHOWER VALVE - ANY NEW WATER DISTRIBUTION PIPE AND FITTINGS WILL COMPLY WITH ONE OF THE REFERENCED STANDARDS LISTED IN OPC TABLE 605.4 OR 605.5. ANY NEW VALVES WILL COMPLY WITH ONE OF THE REFERENCED STANDARDS LISTED IN OPC TABLE 605.7. VALVE LOC
010-035764-00 | 010-B050-07700 | 2021-11-28 | PMLSR2146887 |  | 0 | MLS SCOPE: WATER HEATER REPLACEMENT
010-035764-00 | 010-B050-07700 | 2021-11-28 | MMLSR2146886 |  | 0 | MLS SCOPE: REPLACEMENT OF A SINGLE FURNACE LICENSE NUMBER: H00402 ¦ SCOPE ITEM: FURNACES / AIR HANDLERS / RTUS
010-035764-00 | 010-B050-07700 | 2021-11-28 | MMLSR2146884 |  | 0 | MLS SCOPE: REPLACEMENT OF A SINGLE FURNACE LICENSE NUMBER: H00402 ¦ SCOPE ITEM: FURNACES / AIR HANDLERS / RTUS
010-035764-00 | 010-B050-07700 | 2021-11-28 | PMLSR2146885 |  | 0 | MLS SCOPE: WATER HEATER REPLACEMENT
010-035764-00 | 010-B050-07700 | 2020-11-17 | DECKR2011055 |  | 9500 | PLAN APPROVAL: FINAL REVIEWED FOR COMPLIANCE UNDER: 2019 RESIDENTIAL CODE OF OHIO USE/OCCUPANCY GROUP: 1, 2, 3 FAMILY DWELLING CONSTRUCTION TYPE: V-B DESCRIPTION OF WORK: ALTER A 2 STORY FRAMED, 1 FAMILY DWELLING BY BUILDING A RAMP ON THE REAR O
010-035765-00 | 010-B050-07300 | 2020-07-24 | RSWDR2003463 |  | 2000 | REMOVE EXISTING SHINGLE ROOF TO DECK AND REPLACE WITH NEW FELT UNDERLAYMENT, ICE BARRIER MEMBRANE AT EAVE, NECESSARY FLASHINGS, AND NEW ASPHALT SHINGLES. WORK TO COMPLY WITH RCO CHAPTER 9 & MANUFACTURE INSTALLATION INSTRUCTIONS. ROOF INFO: GARAGE. COMPL
010-035765-00 | 010-B050-07300 | 2021-06-18 | MMLSR2123161 |  | 0 | MLS Scope: Replacement of a Single Furnace License Number: H00359 ¦ Scope Item: furnaces / air handlers / RTUs
010-035770-00 | 010-R016-00800 | 2020-05-06 | RSWDR2001738 |  | 2140 | REMOVE EXISTING SHINGLE ROOF TO DECK AND REPLACE WITH NEW FELT UNDERLAYMENT, ICE BARRIER MEMBRANE AT EAVE, NECESSARY FLASHINGS, AND NEW ASPHALT SHINGLES. WORK TO COMPLY WITH RCO CHAPTER 9 & MANUFACTURE INSTALLATION INSTRUCTIONS.ROOF INFO: GARAGE ONLY
010-035776-00 | 010-I026-04100 | 2023-06-13 | EMEPC2324578 |  | 0 | BUILDING PERMIT/PLAN REVIEW: PLEX2319168 THIS PROJECT INCLUDES THE ELECTRICAL MODIFICATIONS THAT WILL BE MADE AS REQUIRED FOR THE REPLACEMENT OF AHU-1 AND ASSOCIATED CHILLED WATER SUPPLY.
010-035776-00 | 010-I026-04100 | 2023-06-13 | MMEPC2324575 |  | 0 | BUILDING PERMIT/PLAN REVIEW: PLEX2319168 THIS PROJECT INCLUDES THE REPLACEMENT OF AHU-1 AND ASSOCIATED CHILLED WATER SUPPLY AND RETURN PIPING. PIPING WILL BE ROUTED ON THE ROOF AND THROUGH THE MECHANICAL ROOM. LICENSE NUMBER: H00200
010-035776-00 | 010-I026-04100 | 2019-09-20 | ACS1909884 |  | 0 | ADVANCED CONSTRUCTION START WITHIN THE INTERIOR ONLY OF AN EXISTING COMMERCIAL BUILDING. WORK INCLUDES REMOVAL OF FIRE ALARM DEVISES SUCH AS WIRING AND NOTIFICATION DEVISES. APPLICANT PROCEEDS AT OWN RISK. WORK PERMITTED TO PROCEED TO POINT OF FIRST INS
010-035776-00 | 010-I026-04100 | 2020-06-24 | PMEPC2012355 |  | 0 | BUILDING PERMIT/PLAN REVIEW: PLEX2003362 INSTALL GAS PIPING
010-035776-00 | 010-I026-04100 | 2020-04-21 | ALTC2003459 |  | 35495 | PLAN APPROVAL: CONDITIONAL: 1. DOOR ELECTRONIC HARDWARE - VERIFY THAT DOORS WILL PERMIT EGRESS AT ALL TIMES. 2. PROVIDE A LETTER FROM A CERTIFIED FIRE ALARM DESIGNER STATING THAT THE FIRE ALARM STILL CONFORMS TO NFPA 72 SUBSEQUENT TO INSTALLATION OF T
010-035776-00 | 010-I026-04100 | 2019-12-13 | EMEPC1925808 |  | 0 | RUN (3) CIRCUITS FOR (3) FIRE PANELS.
010-035776-00 | 010-I026-04100 | 2020-05-18 | EMEPC2009334 |  | 0 | BUILDING PERMIT/PLAN REVIEW: PLEX2003362 DEMO SOME EXISTING MECHANICAL EQUIPMENT & PROVIDE ELECTRICAL CONNECTIONS & FEEDS TO NEW MECHAINCAL EQUIPMENT
010-035776-00 | 010-I026-04100 | 2020-07-13 | EMEPC2013968 |  | 0 | BUILDING PERMIT/PLAN REVIEW: ALTC2003459 MOVE LIGHTS AND RECEPTACLES TO NEW LOCATION
010-035776-00 | 010-I026-04100 | 2020-06-24 | MMEPC2012346 |  | 0 | BUILDING PERMIT/PLAN REVIEW: PLEX2003362 REPLACE VAV BOXES THROUGHOUT BUILDING LICENSE NUMBER: H00046 ¦ SCOPE ITEM: VAV BOXES
010-035776-00 | 010-I026-04100 | 2019-08-01 | MMEPC1915298 |  | 0 | REMOVE (2) ABANDON AIR COOLED CHILLERS AND INSTALL (1) LIKE FOR LIKE AIR COOLED CHILLER LICENSE NUMBER: H00315 ¦ SCOPE ITEM: CHILLERS
010-035776-00 | 010-I026-04100 | 2019-09-20 | ACS1909884 |  | 0 | ADVANCED CONSTRUCTION START WITHIN THE INTERIOR ONLY OF AN EXISTING COMMERCIAL BUILDING. WORK INCLUDES REMOVAL OF FIRE ALARM DEVISES SUCH AS WIRING AND NOTIFICATION DEVISES. APPLICANT PROCEEDS AT OWN RISK. WORK PERMITTED TO PROCEED TO POINT OF FIRST INS
010-035776-00 | 010-I026-04100 | 2024-07-25 | WNDRC2429988 |  | 14896 | ALTER EXISTING EDUCATIONAL BUILDING TO REPLACE 2 DOORS ON NORTH SIDE OF THE BUILDING. NO CHANGE TO SIZE. FINAL INSPECTION REQUIRED.
010-035776-00 | 010-I026-04100 | 2024-07-25 | WNDRC2429988 |  | 14896 | ALTER EXISTING EDUCATIONAL BUILDING TO REPLACE 2 DOORS ON NORTH SIDE OF THE BUILDING. NO CHANGE TO SIZE. FINAL INSPECTION REQUIRED.
010-035787-00 | 010-K065-06900 | 2020-04-10 | EMEPR2007064 |  | 0 | 100A SERVICE CHANGE
010-035794-00 | 010-I015-02400 | 2020-06-30 | MMEPM2012884 |  | 0 | BUILDING PERMIT/PLAN REVIEW: NEWM1910721 INSTALL ALL NEW HVAC SYSTEMS LICENSE NUMBER: H00659 ¦ SCOPE ITEM: FURNACES / AIR HANDLERS / RTUS
010-035794-00 | 010-I015-02400 | 2020-03-19 | EMEPM2005888 |  | 0 | BUILDING PERMIT/PLAN REVIEW: NEWM1910721 COMPLETE ELECTRICAL INSTALL
010-035794-00 | 010-I015-02400 | 2020-05-27 | EMEPM2009873 |  | 0 | BUILDING PERMIT/PLAN REVIEW: NEWM1910721 COMPLETE ELECTRICAL INSTALL
010-035794-00 | 010-I015-02400 | 2020-07-23 | FALRM2006637 |  | 743 | INSTALL NEW SUPERVISION ONLY SYSTEM IN JACQUELINE APARTMENTS NORTH AND SOUTH BUILDING. NEW SYSTEM TO MONITOR SPRINKLER SYSTEM. REFERENCE NEWM1910721 - (4) A/V DEVICES, (2) MANUAL PULL STATIONS, (2) SPRINKLER TAMPER DEVICES, (6) SPRINKLER TAMPER DEVICES.
010-035794-00 | 010-I015-02400 | 2020-07-23 | FALRM2006637 |  | 743 | INSTALL NEW SUPERVISION ONLY SYSTEM IN JACQUELINE APARTMENTS NORTH AND SOUTH BUILDING. NEW SYSTEM TO MONITOR SPRINKLER SYSTEM. REFERENCE NEWM1910721 - (4) A/V DEVICES, (2) MANUAL PULL STATIONS, (2) SPRINKLER TAMPER DEVICES, (6) SPRINKLER TAMPER DEVICES.
010-035794-00 | 010-I015-02400 | 2020-01-01 |  |  |  | SPL_NWP_VD
010-035794-00 | 010-I015-02400 | 2020-01-03 | PMEPM2000145 |  | 0 | BUILDING PERMIT/PLAN REVIEW: NEWM1910721 PLUMBING
010-035794-00 | 010-I015-02400 | 2020-07-13 |  |  |  | RECK FOR NEW CONST
010-035794-00 | 010-I015-02400 | 2019-10-10 | DEMO1910730 |  | 16500 | DEMOLITION OF A 2 STORY 1500 SQ FT SINGLE FAMILY DWELLING NEAR EAST AREA COMMISSION
010-035794-00 | 010-I015-02400 | 2019-10-10 | NEWM1910721 |  | 2000000 | PLAN APPROVAL: CONDITIONAL: FIRE SUPPRESSION (SEE SHEET 2) REVIEWED FOR COMPLIANCE UNDER: 2017 OBC AND ICC A117.1-2009 WITH MODIFICATIONS IN OBC 1112.0. WORK NOT INCLUDED IN THIS APPROVAL: FIRE SUPPRESSION USE/OCCUPANCY GROUP: R-2 CONSTRUCTION TY
010-035804-00 | 010-D068-03600 | 2019-05-22 | DMGR1905069 |  | 18000 | ALT SF 2STY FRM DWG TO REPAIR INTERIOR FROM FIRE DAMAGE. REPLACE DRYWALL AS NOTED, REPAIR/REPLACE OR SISTER 2X6 CEILING FRAMING BEARING TO BEARING IN SECOND FLOOR FRONT BEDROOM. NEW DOORS AND WINDOWS THROUGHOUT. NEW R-13 INSULATION IN ANY EXPOSED EXTERIO
010-035809-00 | 010-I014-09400 | 2019-05-30 | RSWDR1902538 |  | 2586 | REMOVE EXISTING 9 WINDOW(S), 0 DOOR(S) AND REPLACE WITH NEW. WORK TO COMPLY WITH RCO 612, RCO 308, AND RCO 113.6.1 WITH A U VALUE OF 0.35 OR BETTER.WINDOWS INFO: REMOVE AND REPLACE 9 WINDOWS
010-035812-00 | 010-N031-08200 | 2023-02-24 | RSWDR2309047 |  | 2685 | Remove existing 1 window(s), 0 door(s) and replace with new. Work to comply with RCO 612, RCO 308, and RCO 113.6.1 with a U Value of 0.35 or Better.
010-035813-00 | 010-E060-08900 | 2025-02-14 |  |  |  | RECK 2026 FOR NC
010-035815-00 | 010-J010-07300 | 2019-01-25 |  |  |  | INT REMOD/DATA & AC
010-035816-00 | 010-R055-00300 | 2022-08-22 | PMLSR2234446 |  | 0 | NULL MLS SCOPE: WATER HEATER REPLACEMENT
010-035816-00 | 010-R055-00300 | 2022-09-14 | PMLSR2237053 |  | 0 | MLS SCOPE: WATER HEATER REPLACEMENT
010-035816-00 | 010-R055-00300 | 2025-01-01 |  |  |  | SPL/NWP/VD
010-035817-00 | 010-D046-01700 | 2024-07-11 | RSWDR2428506 |  | 7500 | REMOVE EXISTING SHINGLE ROOF TO DECK AND REPLACE WITH NEW FELT UNDERLAYMENT, ICE BARRIER MEMBRANE AT EAVE, NECESSARY FLASHINGS, AND NEW ASPHALT SHINGLES. WORK TO COMPLY WITH RCO CHAPTER 9 & MANUFACTURE INSTALLATION INSTRUCTIONS.ROOF INFO: MAY NEED OSB
010-035817-00 | 010-D046-01700 | 2024-07-11 | RSWDR2428506 |  | 7500 | REMOVE EXISTING SHINGLE ROOF TO DECK AND REPLACE WITH NEW FELT UNDERLAYMENT, ICE BARRIER MEMBRANE AT EAVE, NECESSARY FLASHINGS, AND NEW ASPHALT SHINGLES. WORK TO COMPLY WITH RCO CHAPTER 9 & MANUFACTURE INSTALLATION INSTRUCTIONS.ROOF INFO: MAY NEED OSB
010-035817-00 | 010-D046-01700 | 2022-09-02 | RSWDR2235757 |  | 620 | REMOVE EXISTING 0 WINDOW(S), 1 DOOR(S) AND REPLACE WITH NEW. WORK TO COMPLY WITH RCO 612, RCO 308, AND RCO 113.6.1 WITH A U VALUE OF 0.35 OR BETTER. DOORS INFO: NEW FRONT DOOR INSTALLED. COMPLETION OF THE WORK DESCRIBED ON THIS PERMIT, INCLUDING ALL
010-035820-00 | 010-L073-01400 | 2019-01-08 | MMEPR1900429 |  | 0 | GAS LINE METER MOVE OUT LICENSE NUMBER: H00640
010-035825-00 | 010-H045-07500 | 2020-04-13 | ALTR2003219 |  | 67000 | ALTER A 2 STORY FRAMED, 1 FAMILY DWELLING BY RENOVATING THE DWELLING AND CONVERTING THE ATTIC TO HABITABLE SPACE. SCOPE OF WORK INCLUDES SELECT DEMOLITION, FRAMING, INSULATION, DRYWALL, ROOF, SIDING, WINDOWS, ELECTRIC, PANEL, PLUMBING, WATER HEATER, AND
010-035825-00 | 010-H045-07500 | 2020-08-12 | EMEPR2016399 |  | 0 | BUILDING PERMIT/PLAN REVIEW: ALTR2003219 REWIRE ENTIRE HOUSE PER NEC
010-035825-00 | 010-H045-07500 | 2023-06-07 | MMEPR2323619 |  | 0 | Install Ductless Mini Split; One (1) Outdoor unit and One (1) Indoor unit. License Number: H00169 ¦ Scope Item: heat pumps / ground source heat pumps
010-035825-00 | 010-H045-07500 | 2020-04-23 | RSWDR2001483 |  | 4900 | REMOVE EXISTING SHINGLE ROOF TO DECK AND REPLACE WITH NEW FELT UNDERLAYMENT, ICE BARRIER MEMBRANE AT EAVE, NECESSARY FLASHINGS, AND NEW ASPHALT SHINGLES. WORK TO COMPLY WITH RCO CHAPTER 9 & MANUFACTURE INSTALLATION INSTRUCTIONS.
010-035825-00 | 010-H045-07500 | 2020-08-11 | PMEPR2016394 |  | 0 | BUILDING PERMIT/PLAN REVIEW: ALTR2003219 REPLACE PLUMBING IN HOME. 2.5 BATHS, KITCHEN AND LAUNDRY
010-035825-00 | 010-H045-07500 | 2020-11-19 | MMEPR2024336 |  | 0 | BUILDING PERMIT/PLAN REVIEW: ALTR2003219 REPLACE GAS LINE TO OUTSIDE OF HOME AND INSTALL MANIFOLD INSIDE OF HOUSE. GAS LINE TO FURNACE. LICENSE NUMBER: P00498 ¦ SCOPE ITEM: FUEL GAS OR LP GAS
010-035825-00 | 010-H045-07500 | 2022-05-11 | ALTR2219207 |  | 10580 | PLAN APPROVAL: FINAL REVIEWED FOR COMPLIANCE UNDER: 2019 RESIDENTIAL CODE OF OHIO USE/OCCUPANCY GROUP: 1, 2, 3 FAMILY DWELLING CONSTRUCTION TYPE: V-B DESCRIPTION OF WORK: ALTER A 2 STORY FRAMED, 1 FAMILY DWELLING BY INSTALLING 0 CARBON FIBER STR
010-035827-00 | 010-K042-08500 | 2020-08-26 | PMEPR2017588 |  | 0 | REPLACE EXISTING SHOWER WITH ACRYLIC SHOWER BASE AND WALL SURROUND, REPLACE EXISTING VALVE FIXTURE (CONNECT TO EXISTING DRAIN AND EXISTING SUPPLY LINES).
010-035831-00 | 010-I018-06700 | 2022-05-10 |  |  |  | POSS NEW DWLG
010-035831-00 | 010-I018-06700 | 2021-06-21 |  |  |  | RECK FOR 2022 FOR POSS NEW DWLG
010-035831-00 | 010-I018-06700 | 2023-02-17 |  |  |  | POSS NEW DWLG
010-035834-00 | 010-A055-03800 | 2019-09-24 | MMLSR1919258 |  | 0 | MLS SCOPE: REPLACEMENT OF A SINGLE FURNACE, A/C AND/OR HEAT PUMP LICENSE NUMBER: H00083 ¦ SCOPE ITEM: AIR CONDITIONING (INCLUDING CONDENSERS, EVAPORATORS, COMPRESSORS) LICENSE NUMBER: H00083 ¦ SCOPE ITEM: FURNACES / AIR HANDLERS / RTUS
010-035834-00 | 010-A055-03800 | 2019-12-16 | PMLSR1926044 |  | 0 | MLS SCOPE: WATER HEATER REPLACEMENT
010-035838-00 | 010-J029-13200 | 2019-07-19 | MMLSR1914139 |  | 0 | MLS SCOPE: REPLACEMENT OF A SINGLE A/C UNIT OR HEAT PUMP LICENSE NUMBER: H00855 ¦ SCOPE ITEM: AIR CONDITIONING (INCLUDING CONDENSERS, EVAPORATORS, COMPRESSORS)
010-035840-00 | 010-R035-03200 | 2023-04-06 | RSWDR2314424 |  | 7000 | Remove existing shingle roof to deck and replace with new felt underlayment, ice barrier membrane at eave, necessary flashings, and new asphalt shingles. Work to comply with RCO chapter 9 & Manufacture installation instructions. Roof Info: REMOVE OLD SHI
010-035842-00 | 010-B026-01800 | 2020-07-16 | MMLSR2014246 |  | 0 | MLS SCOPE: REPLACEMENT OF A SINGLE A/C UNIT OR HEAT PUMP LICENSE NUMBER: H00306 ¦ SCOPE ITEM: AIR CONDITIONING (INCLUDING CONDENSERS, EVAPORATORS, COMPRESSORS)
010-035844-00 | 010-F031-06600 | 2021-05-07 | RSWDR2116633 |  | 1000 | Remove existing 0 window(s), 2 door(s) and replace with new. Work to comply with RCO 612, RCO 308, and RCO 113.6.1 with a U Value of 0.35 or Better. Doors Info: Remove existing two (2) doors and replace with new. Work to comply with RCO 612.
010-035845-00 | 010-K059-05900 | 2022-06-14 | RSWDR2223977 |  | 2008 | REMOVE EXISTING SHINGLE ROOF TO DECK AND REPLACE WITH NEW FELT UNDERLAYMENT, ICE BARRIER MEMBRANE AT EAVE, NECESSARY FLASHINGS, AND NEW ASPHALT SHINGLES. WORK TO COMPLY WITH RCO CHAPTER 9 & MANUFACTURE INSTALLATION INSTRUCTIONS.
010-035846-00 | 010-O053N-01700 | 2019-10-21 | PMEPC1921571 |  | 0 | BUILDING PERMIT/PLAN REVIEW: ALTC1907180 NEW 4” PVC UNDERGROUND SANITARY PIPING FOR NEW ADA BATHROOMS AND TIE INTO EXISTING SANITARY PIPING, NEW DOMESTIC COPPER WATER LINE FROM EXISTING BATHROOM TO NEW ADA BATHROOMS, NEW 2.5 GALLON ELECTRIC HOT WATER HE
010-035846-00 | 010-O053N-01700 | 2022-12-15 | MMEPC2249648 |  | 0 | STATUS CHANGE: 12/16/2022 - MMEPC2249651 BUILDING PERMIT/PLAN REVIEW: ALTC2240353 VENT (2) BATH FANS THROUGH WAREHOUSE ROOF LICENSE NUMBER: H00137 ¦ SCOPE ITEM: EXHAUST SYSTEMS (HOODS, FANS, ETC)